## Cover Sheet
Survey Date: |  | 2004-09-07
Data Notes:
The profile data is essentially raw data, the only processing is the conversion to user units by the seabird software "Seasoft", using conversions and calibrations
provided with the instrument, and truncations of the casts to retain just the "clean" downcast. There has been no sampling, or smoothing, nor has there been
any adjustment to account for time alignment of the sensors.
Profile Data Units
Quantity: | Depth | Temperature | Salinity | Density | Fluorescence (Chl-a) | Dissolved Oxygen | Oxygen Saturation
Units: | metres | oC | psu | sigma units | µg/L | mg/L | percent
Definitions: | psu | Practical Salinity Units, functionally equivalent to "Parts per Thousand"
| sigma units | Unit of density equal to (ρ-1000), where ρ is density in kg/m3. Example: 25.0 sigma = 1025.0 kg/m3
Sample Site Coordinates (NAD83): | [5 empty] | Data Return:
| Station ID | Latitude | Longitude
|  | oN | oW |  |  | Chemical | Target | Achieved | Percent Return
| A1 | 44.4817 | 63.514 |  |  | 7 sites
| A2 | 44.4933 | 63.4925 |  |  | NH3 | n/a | 0
| A3 | 44.516 | 63.447 |  |  | TSS | n/a | 0
| A4 | 44.5383 | 63.401 |  |  | Metals | n/a | 0
| A5 | 44.57 | 63.3267 |  |  | Oil and Grease | n/a | 0
| B1 | 44.5375 | 63.535 |  |  | CBOD5 | n/a | 0
| B2 | 44.5493 | 63.5122 |  |  | Total | 0 | 0 | n/a
| B3 | 44.5593 | 63.4888
| B4 | 44.571 | 63.4662
| B5 | 44.5822 | 63.4433 |  |  | Bacteria | Target | Achieved
| C1 | 44.5937 | 63.5473 |  |  | 28 sites
| C2 | 44.5958 | 63.5427 |  |  | F Coliform | 56 | 56
| C3 | 44.5978 | 63.538 |  |  | Total | 56 | 56 | 100%
| C4 | 44.5988 | 63.5337
| C5 | 44.6215 | 63.5223
| C6 | 44.6237 | 63.5195 |  |  | Profiles | Target | Achieved
| D1 | 44.6338 | 63.5607 |  |  | 31 sites
| D2 | 44.6362 | 63.5527 |  |  | C-T | 31 | 31
| D3 | 44.6385 | 63.5452 |  |  | Dissolved Oxygen | 31 | 31
| EE1 | 44.6577 | 63.5765 |  |  | Chlorophyll | 31 | 31
| EE2 | 44.6593 | 63.572 |  |  |  | 93 | 93 | 100%
| EE3 | 44.6612 | 63.5678
| E1 | 44.6755 | 63.6097
| E2 | 44.677 | 63.6093 |  |  | Total data records | 149 | 149 | 100%
| E3 | 44.6778 | 63.609
| F1 | 44.674 | 63.6357
| F2 | 44.6817 | 63.6253
| F3 | 44.6855 | 63.6198
| G2 | 44.6932 | 63.642
| H1 | 44.7012 | 63.656
| H2 | 44.7043 | 63.6503
| H3 | 44.707 | 63.6455
| AYC | 44.6367 | 63.6096
| BYC | 44.7234 | 63.6629
| DYC | 44.6989 | 63.6152
| SYC | 44.6294 | 63.5254
| RNSYS | 44.6222 | 63.5785
| HC | 44.5707 | 63.5572
| PC | 44.6123 | 63.57
| BRB | 44.6247 | 63.5611
File Description This workbook file contains weekly water quality data collected in Halifax Harbour. The worksheets contain (In order), fecal coliform data, chemistry data (on alternate weeks), and one worksheet per site containing site collected profile data. This sheet contains sample site coordinates, and information on units for the profile data, sample site coordinates and a summary of weekly data return. For a summary of this data see the accompanying report file: HHWQMP_report012_040907.doc

## F.Coliform
STATION | B2 | B2 | C2 | C2 | C3 | C3 | C6 | C6 | D1 | D1 | G2 | G2 | D2 | D2 | D3 | D3 | EE1 | EE1 | EE2 | EE2 | EE3 | EE3 | E1 | E1 | E2 | E2 | E3 | E3 | F1 | F1 | F2 | F2 | F3 | F3 | H1 | H1 | H2 | H2 | H3 | H3 | BYC | BYC | AYC | AYC | RNSYS | RNSYS | PC | PC | EPYC | EPYC | DYC | DYC | BRB | BRB | HC | HC | QA/QC 1 | QA/QC 2 | QA/QC 3 | QA/QC 4 | QA/QC 5 | QA/QC 6
DEPTH(M) | 1 | 10 | 1 | 10 | 1 | 10 | 1 | 10 | 1 | 10 | 1 | 10 | 1 | 10 | 1 | 10 | 1 | 10 | 1 | 10 | 1 | 10 | 1 | 10 | 1 | 10 | 1 | 10 | 1 | 10 | 1 | 10 | 1 | 10 | 1 | 10 | 1 | 10 | 1 | 10 | 1 | 10 | 1 | 10 | 1 | 10 | 1 | 10 | 1 | 10 | 1 | 10 | 1 | 10 | 1 | 10 | 1 | 10 | 10 | 1 | 1 | 1
Date | 2004-09-07 | 2004-09-07 | 2004-09-07 | 2004-09-07 | 2004-09-07 | 2004-09-07 | 2004-09-07 | 2004-09-07 | 2004-09-07 | 2004-09-07 | 2004-09-07 | 2004-09-07 | 2004-09-07 | 2004-09-07 | 2004-09-07 | 2004-09-07 | 2004-09-07 | 2004-09-07 | 2004-09-07 | 2004-09-07 | 2004-09-07 | 2004-09-07 | 2004-09-07 | 2004-09-07 | 2004-09-07 | 2004-09-07 | 2004-09-07 | 2004-09-07 | 2004-09-07 | 2004-09-07 | 2004-09-07 | 2004-09-07 | 2004-09-07 | 2004-09-07 | 2004-09-07 | 2004-09-07 | 2004-09-07 | 2004-09-07 | 2004-09-07 | 2004-09-07 | 2004-09-07 | 2004-09-07 | 2004-09-07 | 2004-09-07 | 2004-09-07 | 2004-09-07 | 2004-09-07 | 2004-09-07 | 2004-09-07 | 2004-09-07 | 2004-09-07 | 2004-09-07 | 2004-09-07 | 2004-09-07 | 2004-09-07 | 2004-09-07 | 2004-09-07 | 2004-09-07 | 2004-09-07 | 2004-09-07 | 2004-09-07 | 2004-09-07
Time | 13:48 | 13:48 | 13:09 | 13:09 | 14:38 | 14:38 | 9:49 | 9:49 | 12:29 | 12:29 | 11:21 | 11:21 | 12:10 | 12:10 | 10:04 | 10:04 | 11:55 | 11:55 | 11:59 | 11:59 | 10:12 | 10:12 | 11:40 | 11:40 | 11:46 | 11:46 | 12:22 | 10:22 | 11:30 | 11:30 | 11:34 | 11:34 | 10:27 | 10:27 | 11:03 | 11:03 | 10:58 | 10:58 | 10:44 | 10:44 | 10:51 | 10:51 | 12:51 | 12:51 | 12:59 | 12:59 | 13:05 | 13:05 | 9:58 | 9:58 | 10:36 | 10:36 | 12:36 | 12:36 | 13:29 | 13:29 | 11:40 | 11:40 | 12:29 | 12:36 | 13:05 | 13:29
cfu/mL | [6 empty] | 53 | 0 | 0 | [5 empty] | 5 |  | 7 |  | 8 |  | 450 |  | 1 | 1 | 7 | 0 | 0 | 3 |  |  | 0 | 3 | 0 | [11 empty] | 0 |  |  |  | 0 | [5 empty] | 8 |  | 1 | 1 | 1 | 0 | 0 | 7
cfu/100mL | 0 | 0 | 2 | 2 | 0 | 5 |  |  |  | 79 | 2 | 13 | 1100 | 39 |  | 48 |  | 220 |  | 160 |  | 180 | [6 empty] | 4 | 19 |  |  |  | 52 | 110 | 14 | 0 | 14 | 0 | 19 | 3 | 8 | 6 | 18 |  | 27 | 4 | 4 |  | 4 | 0 | 23 | 91 | 25 |  | 29
Text | [35 empty] | Estimated count due to background interference.

## AYC
DEPTH | TEMP | SALINITY | DENSITY | FLUORESCENCE | OXY | OXY(%SAT)
0.254 | 12.1914 | 30.7312 | 23.2408 | 0.6579 | 6.6581 | 75.2689
0.261 | 12.2268 | 30.7089 | 23.2169 | 0.666 | 6.7502 | 76.3571
0.305 | 12.2283 | 30.6778 | 23.1926 | 0.6637 | 6.8574 | 77.5576
0.426 | 12.2206 | 30.6081 | 23.14 | 0.673 | 6.9562 | 78.6277
0.616 | 12.2113 | 30.6007 | 23.136 | 0.6742 | 7.0318 | 79.4623
0.879 | 12.2065 | 30.5944 | 23.132 | 0.6684 | 7.0852 | 80.0547
1.179 | 12.2061 | 30.5833 | 23.1234 | 0.6672 | 7.1124 | 80.3555
1.53 | 12.1825 | 30.4934 | 23.0582 | 0.6707 | 7.1225 | 80.3837
1.899 | 12.0772 | 30.4755 | 23.0635 | 0.6742 | 7.1576 | 80.5898
2.266 | 11.9585 | 30.5287 | 23.1265 | 0.6568 | 7.231 | 81.2369
2.625 | 11.8512 | 30.5362 | 23.1517 | 0.6637 | 7.3525 | 82.4161
3.017 | 11.7466 | 30.536 | 23.1705 | 0.6591 | 7.4875 | 83.7407
3.413 | 11.5755 | 30.5061 | 23.1778 | 0.6568 | 7.6257 | 84.9565
3.815 | 11.3061 | 30.5048 | 23.2244 | 0.666 | 7.7515 | 85.8553
4.21 | 11.0035 | 30.5953 | 23.3473 | 0.673 | 7.8626 | 86.5652
4.604 | 10.7575 | 30.6867 | 23.4604 | 0.6626 | 7.9606 | 87.2251
4.988 | 10.5487 | 30.6813 | 23.4915 | 0.6684 | 8.0475 | 87.7712
5.357 | 10.3272 | 30.8979 | 23.6971 | 0.666 | 8.1129 | 88.1753
5.738 | 10.1452 | 30.7775 | 23.6332 | 0.6544 | 8.176 | 88.4372
6.126 | 9.9351 | 30.7238 | 23.6255 | 0.9455 | 8.2191 | 88.46
6.519 | 9.7074 | 30.8172 | 23.7348 | 0.8922 | 8.2583 | 88.4855
6.915 | 9.5368 | 30.9002 | 23.8266 | 0.8655 | 8.2905 | 88.5403
7.315 | 9.4168 | 30.9065 | 23.8503 | 0.9038 | 8.3336 | 88.7656
7.712 | 9.305 | 30.8747 | 23.8429 | 1.1044 | 8.3699 | 88.9109
8.102 | 9.186 | 30.9216 | 23.8979 | 1.058 | 8.4025 | 89.0454
8.486 | 9.0805 | 30.9177 | 23.911 | 1.1647 | 8.4391 | 89.2183
8.87 | 8.9898 | 30.9218 | 23.928 | 1.1253 | 8.4609 | 89.268
9.27 | 8.8949 | 30.9217 | 23.9423 | 1.1624 | 8.4872 | 89.3541
9.672 | 8.7957 | 30.9273 | 23.9615 | 3.1118 | 8.5209 | 89.5107
10.053 | 8.7005 | 30.9763 | 24.0141 | 4.3167 | 8.5324 | 89.4667
10.45 | 8.6223 | 30.9916 | 24.0376 | 4.5521 | 8.5591 | 89.5965
10.829 | 8.5538 | 31.0358 | 24.0823 | 4.7064 | 8.5537 | 89.4259
11.214 | 8.4905 | 31.0065 | 24.0687 | 5.0439 | 8.4967 | 88.6853
11.558 | 8.425 | 31.2349 | 24.2571 | 5.0183 | 8.3799 | 87.4639
11.635 | 8.3683 | 31.3523 | 24.3574 | 5.2526 | 8.27 | 86.2699

## BRB
DEPTH | TEMP | SALINITY | DENSITY | FLUORESCENCE | OXY | OXY(%SAT)
0.225 | 11.4744 | 30.86 | 23.4705 | 0.7866 | 7.6697 | 85.4504
0.248 | 11.5505 | 30.8772 | 23.4703 | 0.7948 | 7.8077 | 87.14
0.334 | 11.6582 | 30.8486 | 23.4289 | 0.7971 | 7.9258 | 88.648
0.485 | 11.7489 | 30.7947 | 23.3707 | 0.789 | 8.0465 | 90.1428
0.651 | 11.8071 | 30.6905 | 23.2794 | 0.7878 | 8.1638 | 91.5113
0.863 | 11.8283 | 30.4059 | 23.0548 | 0.7866 | 8.2634 | 92.5046
1.154 | 11.6867 | 30.2916 | 22.9915 | 0.7901 | 8.3516 | 93.1411
1.487 | 11.4907 | 30.4172 | 23.1239 | 0.789 | 8.4138 | 93.5128
1.836 | 11.3546 | 30.5028 | 23.2143 | 0.7948 | 8.4783 | 94.003
2.185 | 11.2712 | 30.5461 | 23.2626 | 0.7959 | 8.5586 | 94.7481
2.543 | 11.2045 | 30.5468 | 23.2747 | 0.7913 | 8.6377 | 95.4856
2.902 | 11.1302 | 30.5367 | 23.2798 | 0.7843 | 8.7044 | 96.0624
3.261 | 11.0532 | 30.5544 | 23.3069 | 0.7913 | 8.7704 | 96.6388
3.625 | 10.9697 | 30.5652 | 23.3297 | 0.7924 | 8.8229 | 97.0473
3.983 | 10.8782 | 30.5729 | 23.3514 | 0.8029 | 8.8749 | 97.43
4.332 | 10.7939 | 30.6183 | 23.401 | 0.8006 | 8.9204 | 97.7767
4.694 | 10.7261 | 30.6364 | 23.4266 | 0.7948 | 8.9656 | 98.138
5.057 | 10.6738 | 30.6556 | 23.4504 | 0.7971 | 8.9946 | 98.3542
5.426 | 10.6322 | 30.6878 | 23.4824 | 0.7901 | 9.0182 | 98.5424
5.791 | 10.604 | 30.7005 | 23.4971 | 0.7843 | 9.0339 | 98.6613
6.166 | 10.5852 | 30.7059 | 23.5045 | 0.7924 | 9.0465 | 98.7619
6.527 | 10.5683 | 30.7104 | 23.5108 | 0.8075 | 9.0575 | 98.8479
6.901 | 10.5462 | 30.703 | 23.5088 | 0.7924 | 9.0614 | 98.8376
7.26 | 10.5134 | 30.7088 | 23.5187 | 0.8006 | 9.0667 | 98.8281
7.636 | 10.4734 | 30.6964 | 23.5158 | 0.7971 | 9.0652 | 98.7171
8.011 | 10.4211 | 30.704 | 23.5304 | 0.7913 | 9.0592 | 98.5431
8.377 | 10.3525 | 30.712 | 23.548 | 0.7936 | 9.0528 | 98.3298
8.745 | 10.2768 | 30.7372 | 23.5801 | 0.7936 | 9.0406 | 98.0494
9.117 | 10.2071 | 30.7448 | 23.5975 | 0.7843 | 9.0263 | 97.7477
9.499 | 10.1368 | 30.7311 | 23.5984 | 0.8017 | 9.022 | 97.5419
9.867 | 10.0467 | 30.7925 | 23.661 | 0.7936 | 9.0145 | 97.3037
10.243 | 9.9543 | 30.8651 | 23.7326 | 0.8052 | 9.0178 | 97.1857
10.605 | 9.863 | 30.9213 | 23.7911 | 0.8064 | 9.0247 | 97.0971
10.974 | 9.7676 | 30.8487 | 23.7498 | 0.789 | 9.0409 | 97.0203
11.35 | 9.597 | 30.9356 | 23.8447 | 0.7959 | 9.0601 | 96.9113
11.723 | 9.405 | 31.0732 | 23.9824 | 0.7982 | 9.0781 | 96.7724
12.089 | 9.2563 | 30.9858 | 23.9372 | 0.7959 | 9.0844 | 96.4627
12.466 | 9.0688 | 31.038 | 24.0068 | 1.0255 | 9.0907 | 96.1555
12.838 | 8.8975 | 31.0698 | 24.0577 | 1.1125 | 9.0965 | 95.8651
13.219 | 8.7511 | 31.0681 | 24.0784 | 1.3862 | 9.0962 | 95.5441
13.599 | 8.6025 | 31.161 | 24.1732 | 1.065 | 9.0876 | 95.1885
13.983 | 8.485 | 31.0559 | 24.1082 | 1.3259 | 9.0844 | 94.8371
14.368 | 8.3674 | 31.0661 | 24.1333 | 1.2401 | 9.082 | 94.5643
14.749 | 8.2602 | 31.1097 | 24.183 | 1.1867 | 9.0885 | 94.4276
15.099 | 8.1624 | 31.2014 | 24.2689 | 1.3723 | 9.0878 | 94.2649
15.183 | 8.1074 | 31.53 | 24.5345 | 1.1821 | 9.0979 | 94.4497
15.201 | 8.2535 | 31.148 | 24.2139 | 1.4767 | 9.1278 | 94.8442

## B2
DEPTH | TEMP | SALINITY | DENSITY | FLUORESCENCE | OXY | OXY(%SAT)
0.242 | 10.8652 | 30.9287 | 23.6303 | 0.8006 | 7.8105 | 85.9128
0.397 | 10.8857 | 30.8989 | 23.6036 | 0.7924 | 7.803 | 85.8532
0.728 | 10.9089 | 30.8588 | 23.5684 | 0.7785 | 7.8113 | 85.9654
1.084 | 10.8998 | 30.8595 | 23.5705 | 0.7751 | 7.8461 | 86.3318
1.446 | 10.8728 | 30.8543 | 23.5711 | 0.782 | 7.8968 | 86.8359
1.806 | 10.8464 | 30.7994 | 23.5329 | 0.7936 | 7.952 | 87.3623
2.182 | 10.8098 | 30.7877 | 23.53 | 0.7774 | 8.0099 | 87.9219
2.544 | 10.7673 | 30.805 | 23.5508 | 0.7832 | 8.065 | 88.4537
2.897 | 10.7343 | 30.8269 | 23.5735 | 0.7866 | 8.1335 | 89.1534
3.255 | 10.7119 | 30.8386 | 23.5863 | 0.7762 | 8.2392 | 90.2743
3.614 | 10.6935 | 30.8399 | 23.5905 | 0.7866 | 8.359 | 91.5503
3.97 | 10.6713 | 30.8469 | 23.5997 | 0.7808 | 8.4801 | 92.8358
4.336 | 10.6517 | 30.8498 | 23.6052 | 0.7808 | 8.5865 | 93.9621
4.704 | 10.6356 | 30.8584 | 23.6147 | 0.7762 | 8.6728 | 94.8779
5.061 | 10.6206 | 30.8582 | 23.6171 | 0.7739 | 8.7412 | 95.5949
5.421 | 10.6009 | 30.8666 | 23.6269 | 0.7658 | 8.7919 | 96.1125
5.79 | 10.5605 | 30.8801 | 23.6442 | 0.7727 | 8.8447 | 96.6127
6.153 | 10.4876 | 30.8761 | 23.6533 | 0.7797 | 8.8924 | 96.9759
6.517 | 10.386 | 30.9041 | 23.6921 | 0.7716 | 8.9345 | 97.2344
6.881 | 10.2779 | 30.9066 | 23.712 | 0.7762 | 8.9717 | 97.4086
7.262 | 10.1658 | 30.8644 | 23.6976 | 0.7739 | 9.0004 | 97.4524
7.631 | 10.0288 | 30.8593 | 23.7159 | 0.8214 | 9.0238 | 97.4066
8.004 | 9.8959 | 30.9179 | 23.7832 | 0.804 | 9.0396 | 97.3272
8.375 | 9.7975 | 30.982 | 23.849 | 0.7913 | 9.0529 | 97.2967
8.742 | 9.7184 | 30.993 | 23.8703 | 0.8284 | 9.0711 | 97.3275
9.112 | 9.631 | 30.9573 | 23.8563 | 0.9745 | 9.0911 | 97.3303
9.482 | 9.5372 | 30.9715 | 23.8822 | 1.0418 | 9.1054 | 97.2881
9.848 | 9.4401 | 30.9421 | 23.8745 | 1.0487 | 9.1245 | 97.2626
10.223 | 9.3226 | 30.906 | 23.8646 | 1.1531 | 9.1469 | 97.2221
10.588 | 9.1959 | 30.9436 | 23.9136 | 1.1821 | 9.1793 | 97.3127
10.965 | 9.0869 | 30.9882 | 23.9651 | 1.247 | 9.2233 | 97.5676
11.339 | 9.0085 | 31.0337 | 24.0127 | 1.1264 | 9.2638 | 97.8511
11.709 | 8.9472 | 31.0404 | 24.0272 | 1.3734 | 9.2966 | 98.0658
12.083 | 8.9003 | 31.0552 | 24.0459 | 1.995 | 9.3283 | 98.3046
12.458 | 8.8602 | 31.0711 | 24.0644 | 1.9289 | 9.3581 | 98.5394
12.841 | 8.8249 | 31.0617 | 24.0623 | 1.9521 | 9.3684 | 98.5642
13.208 | 8.7838 | 31.0712 | 24.0759 | 2.1064 | 9.3742 | 98.5389
13.585 | 8.7354 | 31.093 | 24.1002 | 2.1354 | 9.3842 | 98.5496
13.972 | 8.6851 | 31.1016 | 24.1145 | 2.0646 | 9.3879 | 98.4816
14.356 | 8.6244 | 31.0926 | 24.1164 | 1.8941 | 9.3866 | 98.3264
14.731 | 8.541 | 31.0749 | 24.1148 | 2.1029 | 9.384 | 98.1018
15.105 | 8.4322 | 31.0782 | 24.1334 | 2.0843 | 9.3702 | 97.7169
15.482 | 8.3213 | 31.0996 | 24.1662 | 2.0542 | 9.361 | 97.3882
15.846 | 8.2265 | 31.1261 | 24.2007 | 1.9371 | 9.3532 | 97.113
16.218 | 8.1472 | 31.1415 | 24.2242 | 1.9313 | 9.3515 | 96.9283
16.587 | 8.0754 | 31.167 | 24.2543 | 1.9869 | 9.3486 | 96.7544
16.953 | 8.0142 | 31.1683 | 24.264 | 2.2386 | 9.3468 | 96.6014
17.326 | 7.9631 | 31.1697 | 24.2724 | 2.1435 | 9.3409 | 96.4279
17.691 | 7.9212 | 31.173 | 24.2809 | 2.1041 | 9.3342 | 96.2678
18.05 | 7.8918 | 31.1918 | 24.2997 | 2.1284 | 9.3359 | 96.2318
18.413 | 7.8724 | 31.1861 | 24.298 | 2.1423 | 9.3335 | 96.1605
18.775 | 7.858 | 31.1727 | 24.2895 | 2.3917 | 9.3319 | 96.1045
19.138 | 7.8371 | 31.0999 | 24.2353 | 2.2537 | 9.3451 | 96.148
19.502 | 7.7769 | 31.0297 | 24.1885 | 2.4566 | 9.3658 | 96.1839
19.861 | 7.6787 | 31.0323 | 24.2041 | 2.4763 | 9.3966 | 96.2832
20.201 | 7.5576 | 30.968 | 24.1701 | 2.3429 | 9.4696 | 96.7195
20.265 | 7.3929 | 31.1122 | 24.3057 | 2.4241 | 9.5067 | 96.8181

## BYC
DEPTH | TEMP | SALINITY | DENSITY | FLUORESCENCE | OXY | OXY(%SAT)
0.24 | 13.2272 | 29.6561 | 22.2134 | 0.7924 | 6.0979 | 69.993
0.242 | 13.2618 | 29.6987 | 22.2397 | 0.7959 | 6.1696 | 70.8853
0.316 | 13.2878 | 29.7377 | 22.2647 | 0.7866 | 6.2928 | 72.3588
0.477 | 13.3225 | 29.7025 | 22.2308 | 0.7913 | 6.4844 | 74.6
0.692 | 13.3609 | 29.6504 | 22.1832 | 0.7971 | 6.7149 | 77.2883
0.908 | 13.3807 | 29.6152 | 22.1522 | 0.7924 | 6.9393 | 79.8863
1.159 | 13.3548 | 29.5215 | 22.0848 | 0.7878 | 7.1263 | 81.9477
1.454 | 13.2824 | 29.5351 | 22.1093 | 0.7774 | 7.2691 | 83.4697
1.767 | 13.1914 | 29.6051 | 22.1809 | 0.7878 | 7.3829 | 84.6521
2.087 | 13.1139 | 29.6715 | 22.2471 | 0.7855 | 7.5181 | 86.097
2.426 | 13.0369 | 29.7423 | 22.3166 | 0.7901 | 7.6821 | 87.872
2.78 | 12.9217 | 29.8061 | 22.3878 | 0.7866 | 7.8629 | 89.7579
3.149 | 12.7681 | 29.8735 | 22.469 | 0.7762 | 8.045 | 91.577
3.507 | 12.6248 | 29.9415 | 22.5486 | 0.782 | 8.2016 | 93.1162
3.881 | 12.4779 | 29.9611 | 22.5911 | 0.7843 | 8.3447 | 94.4578
4.259 | 12.288 | 30.0297 | 22.6794 | 0.7739 | 8.4635 | 95.4561
4.646 | 12.0744 | 30.1038 | 22.776 | 0.7808 | 8.5673 | 96.232
5.032 | 11.8463 | 30.1751 | 22.8726 | 0.7797 | 8.6588 | 96.8285
5.424 | 11.5918 | 30.2803 | 22.9997 | 0.7704 | 8.7382 | 97.2466
5.807 | 11.2877 | 30.3022 | 23.0702 | 0.7808 | 8.8164 | 97.4879
6.186 | 10.9694 | 30.433 | 23.227 | 0.7878 | 8.874 | 97.5281
6.566 | 10.6203 | 30.5839 | 23.4036 | 0.7797 | 8.931 | 97.5003
6.955 | 10.2528 | 30.7376 | 23.5844 | 0.7681 | 8.9811 | 97.3522
7.326 | 9.9369 | 30.7049 | 23.6104 | 0.7832 | 9.0351 | 97.2355
7.705 | 9.6281 | 30.7969 | 23.7316 | 0.7855 | 9.071 | 97.0097
8.085 | 9.3752 | 30.9736 | 23.9092 | 0.7785 | 9.0841 | 96.7107
8.462 | 9.1859 | 30.9538 | 23.9231 | 0.7762 | 9.0864 | 96.3125
8.845 | 8.9831 | 30.8666 | 23.8859 | 0.7901 | 9.0924 | 95.8834
9.227 | 8.7758 | 30.9885 | 24.0124 | 0.7866 | 9.0965 | 95.5518
9.61 | 8.6097 | 31.0969 | 24.122 | 0.7832 | 9.0803 | 95.0888
9.984 | 8.4851 | 31.0198 | 24.0799 | 0.7843 | 9.0552 | 94.5112
10.364 | 8.3475 | 31.0122 | 24.0939 | 0.9583 | 9.0269 | 93.9151
10.754 | 8.2234 | 31.0556 | 24.1458 | 1.1566 | 9.0036 | 93.4336
11.079 | 8.1185 | 31.5032 | 24.5119 | 1.247 | 8.9491 | 92.9123
11.173 | 8.1443 | 31.9113 | 24.8282 | 1.2007 | 8.9036 | 92.7381

## C1
DEPTH | TEMP | SALINITY | DENSITY | FLUORESCENCE | OXY | OXY(%SAT)
0.216 | 11.2661 | 30.8502 | 23.4997 | 0.7716 | 7.2489 | 80.394
0.319 | 11.2217 | 30.9368 | 23.5748 | 0.7808 | 7.3776 | 81.7873
0.485 | 11.2461 | 30.9922 | 23.6136 | 0.7693 | 7.536 | 83.6164
0.678 | 11.3302 | 30.9105 | 23.5353 | 0.7542 | 7.6866 | 85.3991
0.886 | 11.3954 | 30.7948 | 23.4339 | 0.731 | 7.8219 | 86.9617
1.142 | 11.3859 | 30.5275 | 23.228 | 0.7414 | 7.9703 | 88.4447
1.46 | 11.2488 | 30.578 | 23.2913 | 0.7287 | 8.1037 | 89.6865
1.82 | 11.1231 | 30.6615 | 23.378 | 0.7287 | 8.2322 | 90.9078
2.213 | 11.0366 | 30.7081 | 23.4292 | 0.7356 | 8.3754 | 92.343
2.628 | 10.9676 | 30.7368 | 23.4634 | 0.7391 | 8.5155 | 93.7633
3.033 | 10.857 | 30.6738 | 23.4334 | 0.7542 | 8.6493 | 94.9692
3.438 | 10.6937 | 30.6757 | 23.4627 | 0.7484 | 8.7688 | 95.9395
3.829 | 10.5355 | 30.7642 | 23.5582 | 0.753 | 8.8736 | 96.8045
4.232 | 10.4101 | 30.7992 | 23.6064 | 0.7507 | 8.9655 | 97.5584
4.633 | 10.312 | 30.8355 | 23.6509 | 0.7472 | 9.039 | 98.1686
5.021 | 10.2186 | 30.8836 | 23.7038 | 0.7484 | 9.0949 | 98.6026
5.43 | 10.1298 | 30.8747 | 23.7115 | 0.7333 | 9.1396 | 98.8878
5.831 | 10.0425 | 30.9253 | 23.7652 | 0.7426 | 9.1669 | 99.0234
6.225 | 9.9751 | 31.0009 | 23.8351 | 0.7437 | 9.1908 | 99.1813
6.627 | 9.9274 | 30.9371 | 23.7931 | 0.7391 | 9.2099 | 99.2414
7.012 | 9.8591 | 30.9765 | 23.8349 | 0.869 | 9.217 | 99.193
7.377 | 9.7902 | 31.0173 | 23.8777 | 0.7635 | 9.2217 | 99.1172
7.783 | 9.7337 | 30.8837 | 23.7825 | 0.8829 | 9.2259 | 98.9529
8.183 | 9.6297 | 30.8877 | 23.8022 | 0.7646 | 9.2075 | 98.5294
8.544 | 9.5032 | 30.959 | 23.8778 | 0.6985 | 9.1988 | 98.2029
8.911 | 9.4101 | 30.9726 | 23.903 | 0.7205 | 9.2127 | 98.1558
9.283 | 9.3399 | 30.9581 | 23.9027 | 0.7461 | 9.2401 | 98.2835
9.657 | 9.2467 | 30.9451 | 23.9069 | 0.7994 | 9.2701 | 98.3885
10.043 | 9.1495 | 30.9556 | 23.93 | 0.9919 | 9.2844 | 98.3312
10.439 | 9.0612 | 30.9736 | 23.9576 | 1.7851 | 9.3127 | 98.4469
10.843 | 8.981 | 30.9714 | 23.9681 | 2.1319 | 9.3392 | 98.5467
11.228 | 8.9028 | 30.9827 | 23.9888 | 2.4856 | 9.3745 | 98.7519
11.62 | 8.8351 | 30.9854 | 24.0011 | 2.3696 | 9.3823 | 98.684
12.02 | 8.767 | 30.9599 | 23.9913 | 2.3093 | 9.3853 | 98.5477
12.43 | 8.6845 | 31.0024 | 24.0369 | 2.365 | 9.4037 | 98.5834
12.832 | 8.6068 | 31.0362 | 24.0748 | 2.4183 | 9.4309 | 98.7153
13.235 | 8.5411 | 31.0319 | 24.0811 | 2.6062 | 9.448 | 98.7435
13.637 | 8.4785 | 31.0422 | 24.0984 | 2.2757 | 9.4527 | 98.6594
14.05 | 8.4208 | 31.0798 | 24.1363 | 2.4786 | 9.4516 | 98.5418
14.44 | 8.3746 | 31.1046 | 24.1624 | 2.4148 | 9.4607 | 98.548
14.861 | 8.3335 | 31.0782 | 24.1477 | 2.3058 | 9.4648 | 98.4818
15.266 | 8.2687 | 31.0302 | 24.1195 | 2.4995 | 9.4552 | 98.2063
15.667 | 8.1712 | 31.0055 | 24.114 | 2.3627 | 9.448 | 97.897
16.077 | 8.059 | 31.0047 | 24.1294 | 2.496 | 9.4421 | 97.5833
16.477 | 7.9493 | 31.04 | 24.1726 | 2.4601 | 9.4412 | 97.3507
16.878 | 7.8574 | 31.0697 | 24.2088 | 2.503 | 9.4399 | 97.1499
17.282 | 7.7837 | 31.0712 | 24.2202 | 2.714 | 9.4382 | 96.9689
17.677 | 7.7154 | 31.0776 | 24.2346 | 2.6653 | 9.4397 | 96.835
18.072 | 7.6515 | 31.074 | 24.2406 | 2.9263 | 9.4404 | 96.6969
18.471 | 7.5853 | 31.0387 | 24.2219 | 3.0956 | 9.4411 | 96.534
18.865 | 7.4974 | 31.0167 | 24.2166 | 3.8378 | 9.4471 | 96.3852
19.271 | 7.3974 | 31.0072 | 24.2226 | 4.1961 | 9.4561 | 96.2473
19.665 | 7.2864 | 31.0106 | 24.2401 | 4.8676 | 9.4702 | 96.1445
20.07 | 7.1759 | 31.0805 | 24.3097 | 5.1795 | 9.4749 | 95.988
20.468 | 7.0989 | 31.1329 | 24.3611 | 4.8293 | 9.4771 | 95.8703
20.874 | 7.053 | 31.1608 | 24.389 | 5.1239 | 9.4631 | 95.6442
21.283 | 7.026 | 31.1735 | 24.4025 | 4.9951 | 9.4484 | 95.4427
21.687 | 7.0074 | 31.1648 | 24.3981 | 4.3109 | 9.4393 | 95.3035
22.088 | 6.9845 | 31.1494 | 24.3889 | 3.8424 | 9.4338 | 95.1881
22.49 | 6.942 | 30.9746 | 24.2568 | 3.905 | 9.44 | 95.0481
22.891 | 6.7868 | 30.8349 | 24.1668 | 3.2823 | 9.4676 | 94.8931
23.294 | 6.5306 | 30.9771 | 24.3109 | 3.1814 | 9.5015 | 94.7468
23.701 | 6.325 | 31.133 | 24.4591 | 2.8984 | 9.5128 | 94.4948
24.102 | 6.2006 | 31.2318 | 24.5522 | 2.6665 | 9.506 | 94.2096
24.508 | 6.1326 | 31.2776 | 24.5965 | 2.2757 | 9.4978 | 94.0052
24.867 | 6.0907 | 31.3055 | 24.6236 | 2.3476 | 9.485 | 93.8013
24.957 | 6.0617 | 31.3952 | 24.6979 | 2.5389 | 9.4805 | 93.7473

## C2
DEPTH | TEMP | SALINITY | DENSITY | FLUORESCENCE | OXY | OXY(%SAT)
0.251 | 11.6461 | 30.8157 | 23.4055 | 0.7565 | 6.8278 | 76.3317
0.289 | 11.6236 | 30.9209 | 23.4912 | 0.7321 | 6.9548 | 77.7645
0.533 | 11.6475 | 30.8785 | 23.454 | 0.7252 | 7.0952 | 79.3544
0.837 | 11.6833 | 30.9178 | 23.4781 | 0.7229 | 7.2482 | 81.1481
1.167 | 11.7186 | 30.8009 | 23.3811 | 0.7252 | 7.4195 | 83.0676
1.517 | 11.7455 | 30.676 | 23.2793 | 0.7333 | 7.5815 | 84.8638
1.872 | 11.6893 | 30.6168 | 23.2435 | 0.7252 | 7.7205 | 86.2842
2.226 | 11.5976 | 30.6747 | 23.3048 | 0.7356 | 7.8502 | 87.5919
2.594 | 11.5155 | 30.6892 | 23.3306 | 0.7171 | 8.0102 | 89.2276
2.972 | 11.4392 | 30.662 | 23.323 | 0.7147 | 8.1738 | 90.8837
3.352 | 11.3218 | 30.6392 | 23.326 | 0.7113 | 8.3315 | 92.3893
3.733 | 11.168 | 30.6376 | 23.3516 | 0.7287 | 8.4849 | 93.7767
4.115 | 10.9902 | 30.6463 | 23.3892 | 0.7287 | 8.6239 | 94.9494
4.493 | 10.7921 | 30.7271 | 23.4859 | 0.7252 | 8.7516 | 95.9886
4.868 | 10.6141 | 30.7163 | 23.5077 | 0.7252 | 8.8668 | 96.8681
5.255 | 10.4435 | 30.7271 | 23.5447 | 0.7229 | 8.9671 | 97.6035
5.641 | 10.294 | 30.7878 | 23.6168 | 0.7229 | 9.0364 | 98.0717
6.025 | 10.1882 | 30.856 | 23.6874 | 0.7101 | 9.0794 | 98.3518
6.401 | 10.1137 | 30.9037 | 23.7367 | 0.7252 | 9.1122 | 98.5748
6.787 | 10.0553 | 30.9037 | 23.7462 | 0.7739 | 9.1417 | 98.7657
7.164 | 10.0078 | 30.9403 | 23.7825 | 0.818 | 9.1604 | 98.8869
7.537 | 9.965 | 30.9543 | 23.8004 | 0.7959 | 9.1703 | 98.9081
7.918 | 9.9259 | 30.9359 | 23.7924 | 0.9247 | 9.1702 | 98.8096
8.292 | 9.8749 | 30.9133 | 23.783 | 1.0012 | 9.1687 | 98.6678
8.672 | 9.8066 | 30.8922 | 23.7775 | 0.9861 | 9.154 | 98.347
9.041 | 9.7187 | 30.8499 | 23.7585 | 1.0337 | 9.1428 | 98.0086
9.413 | 9.5879 | 30.7736 | 23.7197 | 1.0615 | 9.1542 | 97.7969
9.798 | 9.4183 | 30.7899 | 23.7591 | 1.3271 | 9.1822 | 97.7347
10.173 | 9.259 | 30.8824 | 23.856 | 1.5636 | 9.2208 | 97.8527
10.551 | 9.143 | 30.9829 | 23.9524 | 2.1087 | 9.2821 | 98.3101
10.926 | 9.0696 | 31.0061 | 23.9818 | 2.416 | 9.3364 | 98.7365
11.296 | 9.0068 | 30.9815 | 23.9721 | 2.5992 | 9.3654 | 98.8873
11.676 | 8.9146 | 30.979 | 23.9841 | 2.6572 | 9.3906 | 98.9458
12.047 | 8.8209 | 30.9791 | 23.9983 | 2.7129 | 9.3993 | 98.8275
12.417 | 8.7264 | 30.9977 | 24.027 | 2.7987 | 9.4085 | 98.7238
12.79 | 8.6298 | 31.0185 | 24.0576 | 2.6816 | 9.4228 | 98.6714
13.166 | 8.5458 | 31.0476 | 24.0928 | 3.0851 | 9.4389 | 98.6697
13.543 | 8.4767 | 31.0765 | 24.1255 | 3.1524 | 9.4565 | 98.7167
13.921 | 8.4216 | 31.1128 | 24.162 | 2.9634 | 9.4704 | 98.7607
14.297 | 8.3765 | 31.1259 | 24.1788 | 2.8068 | 9.4936 | 98.909
14.665 | 8.336 | 31.1309 | 24.1887 | 2.8741 | 9.4976 | 98.8618
15.038 | 8.2907 | 31.1159 | 24.1834 | 2.8602 | 9.479 | 98.5567
15.41 | 8.2433 | 31.1032 | 24.1803 | 2.9808 | 9.4427 | 98.0651
15.781 | 8.1971 | 31.1124 | 24.1942 | 3.033 | 9.4097 | 97.6251
16.157 | 8.1415 | 31.0802 | 24.1769 | 3.1095 | 9.391 | 97.2869
16.533 | 8.0674 | 31.082 | 24.1888 | 3.1686 | 9.3739 | 96.9461
16.912 | 7.9942 | 31.0776 | 24.1957 | 3.0921 | 9.3636 | 96.6741
17.288 | 7.9235 | 31.059 | 24.1911 | 3.215 | 9.3648 | 96.5176
17.66 | 7.8433 | 31.0215 | 24.1729 | 3.6453 | 9.3762 | 96.4333
18.044 | 7.7451 | 31.0204 | 24.1856 | 3.8123 | 9.3927 | 96.3834
18.416 | 7.6502 | 31.0638 | 24.2328 | 4.2901 | 9.4022 | 96.2971
18.792 | 7.5785 | 31.0547 | 24.2354 | 4.4466 | 9.4146 | 96.2581
19.159 | 7.4762 | 30.8586 | 24.0952 | 4.943 | 9.4466 | 96.2344
19.535 | 7.2757 | 30.908 | 24.1609 | 5.1355 | 9.48 | 96.156
19.906 | 7.0826 | 31.0265 | 24.2794 | 5.2712 | 9.518 | 96.1814
20.265 | 6.9458 | 31.0759 | 24.3361 | 5.074 | 9.531 | 96.0355
20.636 | 6.8373 | 31.1109 | 24.3776 | 5.0705 | 9.5387 | 95.8912
20.995 | 6.7452 | 31.1459 | 24.4169 | 4.6067 | 9.5423 | 95.7416
21.361 | 6.6704 | 31.1872 | 24.4589 | 4.2785 | 9.5319 | 95.4941
21.731 | 6.6168 | 31.2102 | 24.4838 | 4.3086 | 9.5183 | 95.2519
22.103 | 6.5772 | 31.2179 | 24.4948 | 3.9039 | 9.5027 | 95.0117
22.475 | 6.5435 | 31.2315 | 24.5098 | 3.3484 | 9.4896 | 94.8138
22.855 | 6.5151 | 31.232 | 24.5137 | 3.2023 | 9.4747 | 94.6021
23.231 | 6.4867 | 31.2316 | 24.517 | 2.9263 | 9.4636 | 94.427
23.604 | 6.4574 | 31.2438 | 24.5302 | 2.8103 | 9.4513 | 94.2469
23.985 | 6.4325 | 31.2265 | 24.5196 | 2.271 | 9.4436 | 94.1041
24.349 | 6.3925 | 31.162 | 24.4738 | 2.0832 | 9.4419 | 93.9591
24.697 | 6.3151 | 31.1904 | 24.5056 | 1.8373 | 9.4473 | 93.858
25.068 | 6.2405 | 31.247 | 24.5593 | 1.7608 | 9.446 | 93.7134
25.442 | 6.1949 | 31.2665 | 24.5802 | 1.6135 | 9.4406 | 93.5703
25.816 | 6.1592 | 31.2426 | 24.5657 | 1.4767 | 9.4373 | 93.4432
26.188 | 6.1076 | 31.2329 | 24.5643 | 1.4546 | 9.4428 | 93.3776
26.551 | 6.0462 | 31.2428 | 24.5794 | 1.3595 | 9.44 | 93.22
26.927 | 5.9837 | 31.2616 | 24.6017 | 1.4326 | 9.4407 | 93.0992
27.301 | 5.9252 | 31.2517 | 24.6008 | 1.3166 | 9.4423 | 92.9789
27.681 | 5.86 | 31.2702 | 24.6231 | 1.3885 | 9.4426 | 92.848
28.041 | 5.7966 | 31.2878 | 24.6444 | 1.2586 | 9.442 | 92.7122
28.414 | 5.7355 | 31.282 | 24.6469 | 1.2273 | 9.4371 | 92.5256
28.526 | 5.6683 | 31.3528 | 24.7106 | 1.2111 | 9.4367 | 92.4156

## C3
DEPTH | TEMP | SALINITY | DENSITY | FLUORESCENCE | OXY | OXY(%SAT)
0.107 | 11.7856 | 31.181 | 23.6639 | 0.7403 | 8.2026 | 92.1873
0.285 | 11.9103 | 31.3289 | 23.7559 | 0.7403 | 8.2362 | 92.8987
0.447 | 12.0946 | 31.3834 | 23.7643 | 0.7414 | 8.2923 | 93.9327
0.6 | 12.3239 | 31.093 | 23.4966 | 0.7333 | 8.3782 | 95.197
0.829 | 12.4646 | 30.4582 | 22.9786 | 0.7472 | 8.5029 | 96.52
1.127 | 12.2661 | 30.2051 | 22.8193 | 0.7298 | 8.6467 | 97.584
1.459 | 11.9344 | 30.4487 | 23.0688 | 0.7345 | 8.7658 | 98.3789
1.802 | 11.7088 | 30.5678 | 23.2019 | 0.7449 | 8.8849 | 99.3085
2.151 | 11.5547 | 30.629 | 23.2769 | 0.7449 | 8.9993 | 100.2918
2.51 | 11.4465 | 30.7026 | 23.3533 | 0.7426 | 9.0817 | 101.0211
2.878 | 11.3728 | 30.7495 | 23.4027 | 0.7437 | 9.1654 | 101.8191
3.237 | 11.3201 | 30.766 | 23.4248 | 0.7368 | 9.2256 | 102.3816
3.604 | 11.2776 | 30.7667 | 23.4328 | 0.7426 | 9.2638 | 102.7122
3.976 | 11.2343 | 30.7673 | 23.4408 | 0.7403 | 9.2924 | 102.9323
4.343 | 11.1741 | 30.7698 | 23.4533 | 0.7484 | 9.3158 | 103.059
4.714 | 11.115 | 30.7693 | 23.4633 | 0.753 | 9.3451 | 103.2497
5.09 | 11.0658 | 30.7638 | 23.4675 | 0.7484 | 9.3717 | 103.4297
5.46 | 11.022 | 30.7949 | 23.4992 | 0.7507 | 9.3905 | 103.5587
5.837 | 10.9868 | 30.7973 | 23.5072 | 0.7472 | 9.413 | 103.7284
6.213 | 10.9397 | 30.7806 | 23.5023 | 0.7414 | 9.4226 | 103.7171
6.586 | 10.8357 | 30.7848 | 23.5234 | 0.7391 | 9.4473 | 103.7564
6.958 | 10.7184 | 30.7861 | 23.5444 | 0.7495 | 9.4689 | 103.7274
7.344 | 10.5993 | 30.7687 | 23.551 | 0.7495 | 9.4886 | 103.6615
7.72 | 10.4506 | 30.7814 | 23.5858 | 0.7437 | 9.51 | 103.5642
8.109 | 10.3111 | 30.8127 | 23.6333 | 0.7403 | 9.5283 | 103.466
8.497 | 10.1891 | 30.8626 | 23.6923 | 0.7379 | 9.548 | 103.4342
8.88 | 10.0759 | 30.9131 | 23.7502 | 0.7379 | 9.5599 | 103.3372
9.27 | 9.9752 | 30.9118 | 23.7656 | 0.7472 | 9.565 | 103.1613
9.651 | 9.8796 | 30.9703 | 23.8267 | 0.7403 | 9.5596 | 102.9222
10.029 | 9.7672 | 31.0247 | 23.8872 | 0.7368 | 9.5547 | 102.6487
10.411 | 9.6359 | 31.049 | 23.9271 | 0.7461 | 9.544 | 102.25
10.784 | 9.4847 | 31.0386 | 23.9429 | 0.7379 | 9.5453 | 101.9122
11.167 | 9.3375 | 31.0544 | 23.9783 | 0.7472 | 9.5412 | 101.5433
11.555 | 9.2124 | 31.1281 | 24.0552 | 0.7368 | 9.5347 | 101.2366
11.928 | 9.1045 | 31.1883 | 24.1189 | 0.869 | 9.5317 | 100.9984
12.31 | 9.0154 | 31.2006 | 24.1421 | 0.8214 | 9.5295 | 100.7802
12.697 | 8.9475 | 31.1889 | 24.1433 | 0.8261 | 9.5221 | 100.5406
13.075 | 8.8813 | 31.1614 | 24.1318 | 0.7948 | 9.5118 | 100.2643
13.461 | 8.8036 | 31.149 | 24.1338 | 0.9119 | 9.492 | 99.8713
13.838 | 8.7213 | 31.1635 | 24.1575 | 0.9107 | 9.4809 | 99.5781
14.218 | 8.6246 | 31.1245 | 24.1413 | 1.0766 | 9.4677 | 99.1972
14.596 | 8.5177 | 31.1228 | 24.1558 | 1.1032 | 9.474 | 99.0208
14.98 | 8.4047 | 31.1163 | 24.1672 | 1.1659 | 9.5068 | 99.1034
15.348 | 8.3137 | 31.1414 | 24.2001 | 1.2528 | 9.5495 | 99.358
15.731 | 8.242 | 31.1511 | 24.218 | 1.3282 | 9.5935 | 99.6595
16.108 | 8.1841 | 31.1592 | 24.2327 | 1.2354 | 9.6239 | 99.8477
16.487 | 8.1398 | 31.1682 | 24.2462 | 1.1972 | 9.651 | 100.0328
16.883 | 8.1024 | 31.137 | 24.227 | 1.3189 | 9.6804 | 100.2314
17.269 | 8.0571 | 31.1052 | 24.2085 | 1.2238 | 9.6935 | 100.2426
17.655 | 7.9892 | 31.0939 | 24.2092 | 1.0847 | 9.7153 | 100.3045
18.042 | 7.918 | 31.1004 | 24.2244 | 2.3975 | 9.7245 | 100.2385
18.434 | 7.855 | 31.1259 | 24.2532 | 3.0144 | 9.7419 | 100.2889
18.815 | 7.8061 | 31.1816 | 24.3037 | 3.3148 | 9.7585 | 100.3828
19.201 | 7.7721 | 31.2316 | 24.3476 | 3.2116 | 9.7712 | 100.4666
19.572 | 7.7431 | 31.2167 | 24.34 | 3.9943 | 9.777 | 100.4504
19.943 | 7.7017 | 31.1766 | 24.3142 | 3.7926 | 9.748 | 100.0307
20.32 | 7.6114 | 31.1102 | 24.2745 | 3.6998 | 9.7259 | 99.5529
20.694 | 7.4665 | 31.13 | 24.3098 | 3.6372 | 9.7076 | 99.0455
21.065 | 7.3134 | 31.2002 | 24.3856 | 3.4099 | 9.6955 | 98.6154
21.456 | 7.1669 | 31.2536 | 24.447 | 4.0013 | 9.6913 | 98.2698
21.823 | 7.035 | 31.3171 | 24.5143 | 4.3666 | 9.6853 | 97.9481
22.21 | 6.9288 | 31.3413 | 24.5472 | 4.5255 | 9.6716 | 97.5813
22.592 | 6.8409 | 31.3707 | 24.5816 | 4.4663 | 9.6457 | 97.1386
22.976 | 6.7602 | 31.362 | 24.5852 | 4.2634 | 9.615 | 96.6407
23.356 | 6.6811 | 31.3574 | 24.5916 | 5.0114 | 9.5856 | 96.1627
23.563 | 6.5913 | 31.9476 | 25.0681 | 4.326 | 9.5272 | 95.7421
23.605 | 6.5446 | 31.8692 | 25.0122 | 4.3828 | 9.5264 | 95.5798

## C4
DEPTH | TEMP | SALINITY | DENSITY | FLUORESCENCE | OXY | OXY(%SAT)
0.176 | 11.4094 | 30.8803 | 23.4979 | 0.7936 | 7.905 | 87.9595
0.242 | 11.4531 | 30.8587 | 23.4733 | 0.7924 | 7.9993 | 89.0807
0.352 | 11.4934 | 30.8353 | 23.448 | 0.7971 | 8.1283 | 90.583
0.444 | 11.5207 | 30.8184 | 23.43 | 0.7924 | 8.2696 | 92.2015
0.471 | 11.536 | 30.7933 | 23.4078 | 0.804 | 8.4005 | 93.6778
0.457 | 11.5445 | 30.7745 | 23.3917 | 0.7855 | 8.5129 | 94.9365
0.452 | 11.5369 | 30.7576 | 23.3799 | 0.7808 | 8.593 | 95.805
0.541 | 11.508 | 30.7252 | 23.3599 | 0.7774 | 8.6398 | 96.2469
0.755 | 11.4749 | 30.7367 | 23.3748 | 0.7866 | 8.6567 | 96.373
1.027 | 11.45 | 30.7463 | 23.3866 | 0.7832 | 8.667 | 96.442
1.328 | 11.4329 | 30.7535 | 23.3952 | 0.7808 | 8.7005 | 96.7827
1.661 | 11.4182 | 30.7539 | 23.3981 | 0.7727 | 8.7529 | 97.3353
1.998 | 11.4033 | 30.7585 | 23.4043 | 0.7797 | 8.8014 | 97.8462
2.343 | 11.3906 | 30.7607 | 23.4083 | 0.7762 | 8.8504 | 98.365
2.692 | 11.3765 | 30.7535 | 23.4052 | 0.7716 | 8.9057 | 98.9451
3.051 | 11.3462 | 30.7331 | 23.3947 | 0.7727 | 8.9743 | 99.6287
3.409 | 11.3045 | 30.7312 | 23.4005 | 0.7727 | 9.0462 | 100.3353
3.774 | 11.2612 | 30.7455 | 23.4192 | 0.7774 | 9.1114 | 100.9729
4.137 | 11.2206 | 30.7542 | 23.4331 | 0.7762 | 9.1684 | 101.52
4.501 | 11.1721 | 30.7533 | 23.4409 | 0.7762 | 9.2123 | 101.8989
4.87 | 11.0873 | 30.6915 | 23.4076 | 0.7785 | 9.2501 | 102.0885
5.228 | 10.9159 | 30.6671 | 23.4182 | 0.7832 | 9.2939 | 102.1745
5.601 | 10.6948 | 30.6625 | 23.4522 | 0.782 | 9.3435 | 102.2218
5.958 | 10.4515 | 30.7657 | 23.5734 | 0.7855 | 9.3951 | 102.3048
6.269 | 10.2348 | 31.2465 | 23.984 | 0.7843 | 9.4163 | 102.3591
6.482 | 10.0875 | 31.3997 | 24.1277 | 0.7739 | 9.4364 | 102.3434
6.644 | 10.0173 | 31.5285 | 24.2397 | 0.7808 | 9.4315 | 102.2154
6.712 | 10.0382 | 31.4788 | 24.1974 | 0.7924 | 9.3951 | 101.8366

## C5
DEPTH | TEMP | SALINITY | DENSITY | FLUORESCENCE | OXY | OXY(%SAT)
0.274 | 11.8501 | 30.5791 | 23.1852 | 0.7437 | 7.5404 | 84.5424
0.298 | 11.9475 | 30.5648 | 23.1565 | 0.7275 | 7.5861 | 85.2252
0.357 | 12.1342 | 30.2939 | 22.9124 | 0.7426 | 7.6445 | 86.0792
0.457 | 12.331 | 30.0574 | 22.693 | 0.7519 | 7.7305 | 87.2845
0.597 | 12.4791 | 29.9943 | 22.6166 | 0.7669 | 7.8324 | 88.6794
0.728 | 12.4341 | 29.9706 | 22.6066 | 0.7646 | 7.9493 | 89.9028
0.839 | 12.2237 | 30.1157 | 22.7579 | 0.7658 | 8.0604 | 90.8342
0.973 | 12.045 | 30.1569 | 22.8225 | 0.7693 | 8.1503 | 91.5212
1.197 | 11.8526 | 30.1794 | 22.8747 | 0.7727 | 8.2367 | 92.1236
1.47 | 11.6585 | 30.3161 | 23.0156 | 0.7797 | 8.2998 | 92.5222
1.768 | 11.5219 | 30.4402 | 23.1362 | 0.7762 | 8.3535 | 92.9185
2.072 | 11.4492 | 30.4997 | 23.1952 | 0.7646 | 8.4209 | 93.5566
2.365 | 11.4074 | 30.5368 | 23.2314 | 0.7577 | 8.4881 | 94.2403
2.673 | 11.3786 | 30.5614 | 23.2556 | 0.7507 | 8.5251 | 94.6065
2.995 | 11.3562 | 30.5774 | 23.272 | 0.7484 | 8.5329 | 94.6568
3.334 | 11.3402 | 30.5899 | 23.2845 | 0.7391 | 8.5254 | 94.5485
3.677 | 11.3288 | 30.6029 | 23.2966 | 0.7368 | 8.5462 | 94.7627
4.04 | 11.3207 | 30.601 | 23.2965 | 0.7368 | 8.578 | 95.098
4.401 | 11.3141 | 30.6085 | 23.3035 | 0.7403 | 8.612 | 95.4655
4.75 | 11.3068 | 30.6132 | 23.3084 | 0.7321 | 8.646 | 95.8302
5.014 | 11.2852 | 30.6678 | 23.3546 | 0.7368 | 8.6748 | 96.1379
5.277 | 11.264 | 30.6571 | 23.35 | 0.7333 | 8.7163 | 96.5464
5.504 | 11.2351 | 30.6551 | 23.3535 | 0.7159 | 8.744 | 96.7912
5.692 | 11.1735 | 30.6969 | 23.3968 | 0.7217 | 8.7526 | 96.7829
5.836 | 11.1126 | 30.7716 | 23.4654 | 0.724 | 8.74 | 96.5603
5.977 | 11.0662 | 30.6576 | 23.3848 | 0.7333 | 8.7079 | 96.04
6.202 | 10.9905 | 30.5122 | 23.2849 | 0.7252 | 8.6378 | 95.0231
6.483 | 10.839 | 30.6941 | 23.4523 | 0.7287 | 8.5655 | 94.0241
6.818 | 10.7141 | 30.793 | 23.5505 | 0.7194 | 8.5344 | 93.4864
7.164 | 10.6264 | 30.7578 | 23.5379 | 0.7217 | 8.5591 | 93.5554
7.497 | 10.5545 | 30.8309 | 23.6069 | 0.7205 | 8.5875 | 93.7614
7.812 | 10.5097 | 30.9684 | 23.7215 | 0.7217 | 8.5977 | 93.8627
8.148 | 10.4748 | 30.8184 | 23.6105 | 0.7205 | 8.6041 | 93.7715
8.48 | 10.3696 | 30.8372 | 23.6428 | 0.7275 | 8.5949 | 93.4649
8.821 | 10.1942 | 30.9005 | 23.721 | 0.724 | 8.5886 | 93.0731
9.135 | 10.0374 | 31.049 | 23.8625 | 0.7171 | 8.5756 | 92.6984
9.441 | 9.9418 | 30.9467 | 23.7982 | 0.7124 | 8.5724 | 92.4076
9.756 | 9.8078 | 30.8395 | 23.7362 | 0.7124 | 8.5795 | 92.1464
10.09 | 9.6369 | 30.8538 | 23.7745 | 0.7205 | 8.5963 | 91.9838
10.454 | 9.4778 | 30.8447 | 23.7926 | 0.7229 | 8.6087 | 91.7839
10.812 | 9.3359 | 31.2673 | 24.1448 | 0.7182 | 8.6046 | 91.6965
11.169 | 9.2476 | 31.3032 | 24.1866 | 0.7171 | 8.6296 | 91.8025
11.541 | 9.1676 | 31.005 | 23.9659 | 0.7124 | 8.6797 | 91.993
11.916 | 9.0599 | 31.0269 | 23.9995 | 0.8806 | 8.7195 | 92.2045
12.298 | 8.9538 | 31.1575 | 24.1178 | 0.9386 | 8.7399 | 92.2765
12.664 | 8.8812 | 31.2043 | 24.1654 | 0.9397 | 8.7414 | 92.1687
12.976 | 8.826 | 31.5281 | 24.4271 | 0.891 | 8.7202 | 92.0209
13.311 | 8.7964 | 31.2717 | 24.2309 | 1.1276 | 8.7304 | 91.9159
13.626 | 8.7581 | 31.1622 | 24.1509 | 1.0035 | 8.7287 | 91.7531
13.908 | 8.6843 | 31.4774 | 24.4087 | 0.9676 | 8.7059 | 91.5461
14.208 | 8.6193 | 31.1978 | 24.1995 | 1.2865 | 8.7181 | 91.3749
14.557 | 8.5437 | 30.9714 | 24.0334 | 1.261 | 8.7155 | 91.0582
14.907 | 8.4369 | 31.0963 | 24.1469 | 1.065 | 8.6797 | 90.5368
15.262 | 8.3496 | 31.1995 | 24.2404 | 1.0557 | 8.688 | 90.5031
15.376 | 8.2936 | 31.4944 | 24.4797 | 1.087 | 8.7106 | 90.7939

## C6
DEPTH | TEMP | SALINITY | DENSITY | FLUORESCENCE | OXY | OXY(%SAT)
0.265 | 11.4493 | 30.5066 | 23.2006 | 0.789 | 6.9294 | 76.9888
0.273 | 11.4526 | 30.5294 | 23.2177 | 0.7959 | 7.0395 | 78.2296
0.302 | 11.463 | 30.5804 | 23.2554 | 0.7878 | 7.1354 | 79.3388
0.384 | 11.4915 | 30.5959 | 23.2625 | 0.7866 | 7.2263 | 80.4065
0.494 | 11.5379 | 30.5491 | 23.2178 | 0.7901 | 7.3323 | 81.6436
0.609 | 11.5746 | 30.5063 | 23.1782 | 0.7878 | 7.4527 | 83.0273
0.77 | 11.591 | 30.4412 | 23.1247 | 0.7878 | 7.6043 | 84.7115
1.027 | 11.5655 | 30.4095 | 23.1046 | 0.789 | 7.6987 | 85.6991
1.328 | 11.5237 | 30.4418 | 23.1371 | 0.7843 | 7.7801 | 86.5452
1.641 | 11.4971 | 30.4569 | 23.1535 | 0.7913 | 7.8745 | 87.553
1.948 | 11.4794 | 30.4597 | 23.1588 | 0.7797 | 7.9708 | 88.5913
2.264 | 11.4618 | 30.464 | 23.1653 | 0.7716 | 8.058 | 89.5289
2.585 | 11.4447 | 30.4663 | 23.1701 | 0.7843 | 8.1325 | 90.3243
2.918 | 11.4186 | 30.4681 | 23.1761 | 0.7959 | 8.1988 | 91.0106
3.266 | 11.3805 | 30.4989 | 23.2068 | 0.7948 | 8.262 | 91.6538
3.612 | 11.3464 | 30.5318 | 23.2383 | 0.7832 | 8.3142 | 92.1844
3.958 | 11.3192 | 30.5557 | 23.2616 | 0.7924 | 8.36 | 92.6521
4.325 | 11.2952 | 30.5641 | 23.2723 | 0.7982 | 8.4005 | 93.0565
4.679 | 11.2617 | 30.5746 | 23.2864 | 0.7936 | 8.4338 | 93.3638
5.03 | 11.2194 | 30.5899 | 23.3056 | 0.7832 | 8.459 | 93.5666
5.386 | 11.1469 | 30.5575 | 23.2931 | 0.7774 | 8.4828 | 93.6624
5.755 | 11.0067 | 30.518 | 23.2866 | 0.7855 | 8.5192 | 93.7543
6.135 | 10.8189 | 30.5554 | 23.3478 | 0.7832 | 8.5494 | 93.7247
6.502 | 10.645 | 30.6705 | 23.4668 | 0.782 | 8.5784 | 93.7532
6.873 | 10.5288 | 30.727 | 23.5303 | 0.782 | 8.6026 | 93.8114
7.241 | 10.4443 | 30.7546 | 23.566 | 0.7866 | 8.621 | 93.8542
7.602 | 10.3617 | 30.8276 | 23.6366 | 0.7971 | 8.638 | 93.9117
7.974 | 10.2845 | 30.8295 | 23.6508 | 0.7913 | 8.6428 | 93.8057
8.366 | 10.207 | 30.7714 | 23.6183 | 0.7913 | 8.6408 | 93.5894
8.735 | 10.1111 | 30.9577 | 23.7792 | 0.7936 | 8.6185 | 93.26
9.115 | 10.0304 | 31.0195 | 23.8406 | 0.7843 | 8.6082 | 93.0187
9.505 | 9.9772 | 30.9058 | 23.7606 | 0.7878 | 8.616 | 92.9259
9.885 | 9.9214 | 30.936 | 23.7932 | 0.8643 | 8.6245 | 92.921
10.26 | 9.8623 | 31.0014 | 23.8537 | 0.9838 | 8.6338 | 92.9377
10.644 | 9.8065 | 30.9518 | 23.824 | 1.2169 | 8.6368 | 92.8248
11.025 | 9.7254 | 30.8997 | 23.7963 | 1.4755 | 8.6291 | 92.5443
11.4 | 9.5833 | 30.9204 | 23.8351 | 1.3213 | 8.6272 | 92.2435
11.793 | 9.4165 | 30.8567 | 23.8115 | 1.4396 | 8.6195 | 91.7805
12.177 | 9.2459 | 30.883 | 23.8585 | 1.2865 | 8.6046 | 91.2875
12.558 | 9.0831 | 30.8967 | 23.8942 | 1.523 | 8.6191 | 91.1145
12.938 | 8.9234 | 30.8788 | 23.9044 | 1.4396 | 8.6418 | 91.0155
13.316 | 8.7701 | 30.903 | 23.9464 | 1.5323 | 8.6822 | 91.1379
13.691 | 8.6312 | 30.9507 | 24.0043 | 1.7051 | 8.7563 | 91.6543
14.079 | 8.5119 | 30.9855 | 24.0491 | 1.9173 | 8.8334 | 92.2319
14.456 | 8.412 | 30.9989 | 24.0742 | 2.5273 | 8.9009 | 92.7335
14.832 | 8.3178 | 31.0361 | 24.117 | 3.4783 | 8.9686 | 93.2602
15.21 | 8.2238 | 31.0517 | 24.1428 | 5.9125 | 9.0279 | 93.6839
15.592 | 8.1435 | 31.0687 | 24.1676 | 7.8027 | 9.0585 | 93.8399
15.964 | 8.076 | 31.0798 | 24.1859 | 8.6899 | 9.073 | 93.8505
16.317 | 8.0184 | 31.0991 | 24.2092 | 8.0208 | 9.0684 | 93.6907
16.609 | 7.9637 | 31.1581 | 24.2632 | 8.1437 | 9.0451 | 93.3688
16.937 | 7.9034 | 31.0569 | 24.1922 | 8.6168 | 9.0164 | 92.8825
17.275 | 7.8082 | 31.0582 | 24.2065 | 8.0173 | 8.9672 | 92.1739
17.621 | 7.6711 | 31.0784 | 24.2414 | 8.3095 | 8.9336 | 91.5507
17.923 | 7.5323 | 31.1408 | 24.3093 | 8.1785 | 8.8913 | 90.8609
18.192 | 7.3804 | 31.1372 | 24.327 | 8.6006 | 8.8807 | 90.4311
18.482 | 7.2345 | 31.1177 | 24.3312 | 8.9497 | 8.851 | 89.8116
18.786 | 7.098 | 31.1808 | 24.3988 | 9.6165 | 8.8152 | 89.201
19.112 | 6.9825 | 31.2175 | 24.4428 | 10.6393 | 8.7809 | 88.635
19.42 | 6.8928 | 31.2803 | 24.5038 | 9.8751 | 8.7329 | 88.0012
19.668 | 6.8223 | 31.3377 | 24.5581 | 12.8311 | 8.7002 | 87.5599
19.857 | 6.7667 | 31.4246 | 24.6337 | 10.6289 | 8.6787 | 87.2789
19.926 | 6.7238 | 31.6488 | 24.8157 | 11.3734 | 8.6382 | 86.9099

## D1
DEPTH | TEMP | SALINITY | DENSITY | FLUORESCENCE | OXY | OXY(%SAT)
0.261 | 11.5389 | 30.7022 | 23.3365 | 0.8214 | 7.778 | 86.6917
0.282 | 11.5532 | 30.8014 | 23.411 | 0.8133 | 7.896 | 88.089
0.341 | 11.6202 | 30.7937 | 23.3931 | 0.8156 | 7.9815 | 89.1667
0.477 | 11.7132 | 30.6495 | 23.2645 | 0.8226 | 8.0519 | 90.0522
0.694 | 11.7498 | 30.4754 | 23.1228 | 0.8052 | 8.1273 | 90.868
0.975 | 11.6674 | 30.4233 | 23.0972 | 0.8214 | 8.1922 | 91.4015
1.298 | 11.5658 | 30.4685 | 23.1503 | 0.8122 | 8.2609 | 91.9921
1.636 | 11.4907 | 30.5035 | 23.1909 | 0.8087 | 8.3332 | 92.6671
1.982 | 11.4325 | 30.5074 | 23.2042 | 0.8064 | 8.4199 | 93.5164
2.343 | 11.362 | 30.5076 | 23.2167 | 0.7982 | 8.503 | 94.2954
2.71 | 11.2892 | 30.5164 | 23.2363 | 0.7994 | 8.583 | 95.0373
3.072 | 11.2166 | 30.5309 | 23.2603 | 0.7924 | 8.6539 | 95.6808
3.444 | 11.1327 | 30.5293 | 23.2736 | 0.7994 | 8.7162 | 96.1926
3.823 | 11.0292 | 30.5449 | 23.3036 | 0.7994 | 8.7665 | 96.5398
4.201 | 10.9311 | 30.572 | 23.3416 | 0.7994 | 8.8123 | 96.8532
4.56 | 10.8569 | 30.6245 | 23.3951 | 0.8098 | 8.8574 | 97.2235
4.943 | 10.8047 | 30.6177 | 23.3987 | 0.8029 | 8.8959 | 97.5309
5.323 | 10.7613 | 30.6439 | 23.4265 | 0.7913 | 8.9129 | 97.6405
5.703 | 10.7255 | 30.6699 | 23.4528 | 0.7924 | 8.926 | 97.7242
6.092 | 10.7009 | 30.6553 | 23.4456 | 0.7948 | 8.9201 | 97.5983
6.483 | 10.6659 | 30.6527 | 23.4494 | 0.8029 | 8.9099 | 97.4096
6.87 | 10.588 | 30.7023 | 23.5012 | 0.789 | 8.8989 | 97.1537
7.254 | 10.5013 | 30.7334 | 23.5399 | 0.7971 | 8.8896 | 96.8867
7.63 | 10.4097 | 30.7303 | 23.5528 | 0.7936 | 8.8847 | 96.6362
8.025 | 10.2868 | 30.6491 | 23.5099 | 0.8017 | 8.8917 | 96.4013
8.412 | 10.0829 | 30.6305 | 23.5288 | 1.0708 | 8.8976 | 96.0206
8.805 | 9.8425 | 30.8265 | 23.7205 | 0.927 | 8.9085 | 95.7456
9.194 | 9.6732 | 30.9238 | 23.8235 | 0.9444 | 8.9109 | 95.4704
9.583 | 9.5493 | 30.8608 | 23.7939 | 1.0557 | 8.9271 | 95.3411
9.966 | 9.4139 | 30.8281 | 23.7896 | 1.2181 | 8.9481 | 95.2569
10.349 | 9.2555 | 30.8195 | 23.8074 | 1.1972 | 8.9535 | 94.9711
10.752 | 9.0775 | 30.7977 | 23.8176 | 1.2111 | 8.9474 | 94.5138
11.139 | 8.9101 | 30.8592 | 23.8911 | 1.2389 | 8.9338 | 94.0505
11.53 | 8.7701 | 30.9073 | 23.9497 | 1.3932 | 8.9429 | 93.8778
11.931 | 8.6647 | 30.9688 | 24.0135 | 1.2726 | 8.9703 | 93.9769
12.316 | 8.5836 | 31.0096 | 24.0575 | 1.4071 | 9.0247 | 94.3975
12.714 | 8.5224 | 31.0205 | 24.075 | 2.699 | 9.0708 | 94.7547
13.115 | 8.4695 | 31.0257 | 24.0868 | 5.2827 | 9.1299 | 95.26
13.511 | 8.4109 | 31.0409 | 24.1073 | 5.8046 | 9.1727 | 95.5881
13.902 | 8.3567 | 31.0783 | 24.1444 | 6.0992 | 9.1972 | 95.7477
14.298 | 8.3105 | 31.068 | 24.143 | 6.1108 | 9.2069 | 95.7417
14.693 | 8.2635 | 31.0622 | 24.1453 | 6.4494 | 9.2 | 95.5642
15.091 | 8.1972 | 31.0464 | 24.1424 | 6.2267 | 9.1867 | 95.2714
15.486 | 8.1098 | 31.0449 | 24.1537 | 6.2731 | 9.1807 | 95.0174
15.867 | 8.028 | 31.0753 | 24.1892 | 6.2082 | 9.1569 | 94.6122
16.255 | 7.9621 | 31.1081 | 24.2242 | 5.9391 | 9.1467 | 94.3831
16.652 | 7.9095 | 31.1534 | 24.2671 | 5.9275 | 9.1527 | 94.3592
17.044 | 7.8687 | 31.1681 | 24.2844 | 5.7339 | 9.1571 | 94.3245
17.432 | 7.8219 | 31.1386 | 24.2678 | 6.4842 | 9.1494 | 94.1249
17.824 | 7.7689 | 31.1208 | 24.2611 | 6.4274 | 9.1295 | 93.7947
18.2 | 7.7129 | 31.118 | 24.2667 | 7.0002 | 9.1042 | 93.4125
18.598 | 7.6638 | 31.1399 | 24.2906 | 7.1603 | 9.0565 | 92.8307
18.99 | 7.6237 | 31.125 | 24.2844 | 7.4757 | 9.0188 | 92.3504
19.385 | 7.5735 | 31.1048 | 24.2754 | 8.1901 | 8.9949 | 91.9864
19.774 | 7.5024 | 31.0721 | 24.2594 | 8.93 | 8.9923 | 91.7886
20.15 | 7.4138 | 31.0306 | 24.2388 | 9.3289 | 9.002 | 91.6741
20.335 | 7.2892 | 31.1337 | 24.3365 | 9.1213 | 9.0337 | 91.7927

## D2
DEPTH | TEMP | SALINITY | DENSITY | FLUORESCENCE | OXY | OXY(%SAT)
0.238 | 11.7904 | 30.4722 | 23.1131 | 0.7252 | 7.6045 | 85.0952
0.252 | 11.7677 | 30.5219 | 23.1557 | 0.7229 | 7.6755 | 85.8741
0.333 | 11.7546 | 30.5842 | 23.2064 | 0.7275 | 7.7435 | 86.645
0.426 | 11.7862 | 30.5922 | 23.2069 | 0.7298 | 7.7991 | 87.3307
0.544 | 11.8259 | 30.527 | 23.1492 | 0.7298 | 7.8526 | 87.9685
0.693 | 11.8484 | 30.3995 | 23.0462 | 0.7194 | 7.9158 | 88.6489
0.947 | 11.8011 | 30.3391 | 23.0079 | 0.7275 | 7.9858 | 89.3072
1.258 | 11.7232 | 30.3795 | 23.0532 | 0.7484 | 8.0626 | 90.0385
1.607 | 11.6668 | 30.415 | 23.0909 | 0.7472 | 8.1582 | 91.0161
1.966 | 11.631 | 30.4255 | 23.1054 | 0.7495 | 8.2638 | 92.1292
2.328 | 11.6006 | 30.4265 | 23.1116 | 0.7565 | 8.3599 | 93.1398
2.702 | 11.5607 | 30.4369 | 23.1267 | 0.7461 | 8.4424 | 93.9847
3.076 | 11.513 | 30.4524 | 23.1472 | 0.7379 | 8.5112 | 94.6614
3.463 | 11.4529 | 30.4668 | 23.169 | 0.7484 | 8.572 | 95.2236
3.852 | 11.3746 | 30.4859 | 23.1976 | 0.7611 | 8.6236 | 95.6458
4.234 | 11.3012 | 30.5342 | 23.248 | 0.7565 | 8.6647 | 95.9775
4.616 | 11.2484 | 30.5816 | 23.2941 | 0.7484 | 8.6931 | 96.2113
4.985 | 11.2053 | 30.6222 | 23.3332 | 0.7333 | 8.7151 | 96.3897
5.354 | 11.1748 | 30.6172 | 23.3346 | 0.7449 | 8.725 | 96.4322
5.715 | 11.1308 | 30.6 | 23.3289 | 0.7495 | 8.7258 | 96.3376
6.085 | 11.0315 | 30.5665 | 23.3201 | 0.7484 | 8.7201 | 96.0465
6.456 | 10.8727 | 30.5841 | 23.361 | 0.8562 | 8.7033 | 95.5412
6.844 | 10.7138 | 30.6283 | 23.4224 | 1.0047 | 8.6758 | 94.9356
7.216 | 10.589 | 30.7228 | 23.517 | 1.0603 | 8.647 | 94.418
7.586 | 10.5011 | 30.6868 | 23.5037 | 0.9502 | 8.645 | 94.1926
7.951 | 10.3867 | 30.6314 | 23.4796 | 1.2076 | 8.6627 | 94.1159
8.318 | 10.194 | 30.6158 | 23.4992 | 1.261 | 8.7002 | 94.1124
8.674 | 9.9846 | 30.7083 | 23.6054 | 1.1798 | 8.7438 | 94.2022
9.032 | 9.8206 | 30.7618 | 23.6735 | 1.1531 | 8.7977 | 94.4698
9.394 | 9.6974 | 30.8013 | 23.724 | 1.3421 | 8.8614 | 94.9169
9.756 | 9.5934 | 30.8418 | 23.7721 | 1.45 | 8.9289 | 95.4425
10.118 | 9.4937 | 30.8745 | 23.8133 | 2.3012 | 9.0063 | 96.0765
10.491 | 9.3954 | 30.8961 | 23.8456 | 4.224 | 9.0801 | 96.6641
10.846 | 9.3144 | 30.9254 | 23.881 | 5.8266 | 9.1368 | 97.1091
11.216 | 9.2515 | 30.9371 | 23.8999 | 6.1096 | 9.1684 | 97.3138
11.589 | 9.1983 | 30.9353 | 23.9067 | 6.41 | 9.1773 | 97.2919
11.958 | 9.1436 | 30.943 | 23.9211 | 6.4703 | 9.194 | 97.3531
12.323 | 9.0889 | 30.9417 | 23.9285 | 6.49 | 9.2072 | 97.3726
12.702 | 9.0274 | 30.9312 | 23.9296 | 6.5271 | 9.2356 | 97.531
13.076 | 8.9515 | 30.9306 | 23.9407 | 6.1351 | 9.2657 | 97.6801
13.455 | 8.8663 | 30.9487 | 23.9677 | 6.5387 | 9.3056 | 97.9236
13.823 | 8.7797 | 31.0098 | 24.0285 | 6.5155 | 9.348 | 98.2157
14.194 | 8.7046 | 31.0424 | 24.0652 | 6.6083 | 9.3855 | 98.4628
14.567 | 8.6413 | 31.0532 | 24.083 | 6.6964 | 9.3957 | 98.4346
14.944 | 8.5768 | 31.0444 | 24.0856 | 6.3752 | 9.3796 | 98.117
15.307 | 8.5002 | 31.0305 | 24.086 | 6.3473 | 9.3566 | 97.697
15.677 | 8.4109 | 31.0051 | 24.0792 | 6.3647 | 9.3346 | 97.2535
16.036 | 8.3069 | 30.9856 | 24.079 | 7.0258 | 9.317 | 96.8275
16.408 | 8.1945 | 31.0008 | 24.1071 | 6.9086 | 9.3008 | 96.4202
16.769 | 8.0878 | 31.0325 | 24.1471 | 7.3273 | 9.2926 | 96.1189
17.132 | 7.9987 | 31.0521 | 24.1751 | 7.6416 | 9.2967 | 95.977
17.505 | 7.9247 | 31.037 | 24.1737 | 8.0903 | 9.2994 | 95.8322
17.868 | 7.8526 | 31.0023 | 24.1565 | 9.0981 | 9.2955 | 95.6117
18.244 | 7.7565 | 30.8996 | 24.0892 | 9.867 | 9.3098 | 95.4837
18.604 | 7.6047 | 30.9114 | 24.1193 | 10.4074 | 9.319 | 95.2501
18.965 | 7.433 | 30.9325 | 24.1592 | 10.9954 | 9.337 | 95.0679
19.335 | 7.2705 | 30.9631 | 24.2049 | 11.2667 | 9.3582 | 94.9433
19.697 | 7.1194 | 31.0061 | 24.2586 | 12.2896 | 9.3721 | 94.7761
20.066 | 6.9787 | 31.0147 | 24.2837 | 10.8898 | 9.3788 | 94.537
20.432 | 6.8387 | 31.0484 | 24.3283 | 9.802 | 9.385 | 94.3103
20.8 | 6.7066 | 31.1246 | 24.405 | 9.141 | 9.3829 | 94.0431
21.174 | 6.6091 | 31.1792 | 24.4603 | 7.3748 | 9.3775 | 93.8076
21.532 | 6.5386 | 31.1968 | 24.4831 | 6.4088 | 9.3632 | 93.5191
21.906 | 6.4757 | 31.1336 | 24.4411 | 5.6712 | 9.349 | 93.2
22.279 | 6.3771 | 31.1375 | 24.4563 | 5.1679 | 9.3435 | 92.9301
22.652 | 6.2675 | 31.2036 | 24.5218 | 4.2796 | 9.3378 | 92.6736
23.025 | 6.1851 | 31.2476 | 24.5665 | 3.7346 | 9.3264 | 92.4059
23.402 | 6.1269 | 31.2902 | 24.6072 | 3.2487 | 9.3058 | 92.0999
23.628 | 6.0921 | 31.3429 | 24.6529 | 2.8057 | 9.2995 | 91.993

## D3
DEPTH | TEMP | SALINITY | DENSITY | FLUORESCENCE | OXY | OXY(%SAT)
0.244 | 11.7682 | 30.6885 | 23.2849 | 0.7982 | 7.2154 | 80.8121
0.267 | 11.784 | 30.7085 | 23.2975 | 0.7924 | 7.3309 | 82.1435
0.293 | 11.8287 | 30.7716 | 23.3384 | 0.8052 | 7.4414 | 83.4957
0.326 | 11.8808 | 30.7376 | 23.3026 | 0.7982 | 7.5552 | 84.8489
0.424 | 11.9349 | 30.6512 | 23.2257 | 0.7843 | 7.6733 | 86.228
0.607 | 11.983 | 30.6644 | 23.2273 | 0.7948 | 7.792 | 87.6592
0.81 | 12.0356 | 30.5956 | 23.1643 | 0.7936 | 7.8981 | 88.9145
1.056 | 12.0652 | 30.6083 | 23.1687 | 0.7901 | 8.0052 | 90.1849
1.324 | 12.0623 | 30.5153 | 23.0972 | 0.7994 | 8.1191 | 91.4097
1.603 | 11.9712 | 30.4803 | 23.0867 | 0.7878 | 8.2306 | 92.4636
1.898 | 11.8574 | 30.4494 | 23.0833 | 0.7948 | 8.3285 | 93.3178
2.163 | 11.7241 | 30.517 | 23.1598 | 0.7994 | 8.4283 | 94.2058
2.4 | 11.6206 | 30.5442 | 23.1994 | 0.8064 | 8.5198 | 95.0332
2.635 | 11.5473 | 30.5405 | 23.2095 | 0.811 | 8.594 | 95.7071
2.876 | 11.4866 | 30.5579 | 23.2338 | 0.8064 | 8.6446 | 96.1542
3.12 | 11.4334 | 30.5814 | 23.2615 | 0.8098 | 8.6659 | 96.2952
3.381 | 11.3929 | 30.6059 | 23.2876 | 0.8087 | 8.682 | 96.4038
3.645 | 11.3656 | 30.6175 | 23.3015 | 0.8064 | 8.7008 | 96.5633
3.928 | 11.3449 | 30.6137 | 23.3021 | 0.8029 | 8.7232 | 96.7657
4.216 | 11.3242 | 30.6229 | 23.3129 | 0.8087 | 8.7439 | 96.9583
4.515 | 11.3005 | 30.6312 | 23.3235 | 0.7971 | 8.7625 | 97.1187
4.821 | 11.2775 | 30.634 | 23.3297 | 0.7994 | 8.7756 | 97.2179
5.154 | 11.2498 | 30.6392 | 23.3386 | 0.8133 | 8.7825 | 97.2382
5.478 | 11.2102 | 30.6752 | 23.3735 | 0.7994 | 8.7926 | 97.2887
5.803 | 11.1747 | 30.6855 | 23.3877 | 0.8075 | 8.8012 | 97.3152
6.129 | 11.1463 | 30.6681 | 23.3791 | 0.7994 | 8.8056 | 97.2935
6.461 | 11.118 | 30.6688 | 23.3846 | 0.7994 | 8.8088 | 97.2695
6.799 | 11.0935 | 30.6773 | 23.3955 | 0.8029 | 8.806 | 97.192
7.143 | 11.074 | 30.6834 | 23.4036 | 0.8029 | 8.7993 | 97.0809
7.487 | 11.0585 | 30.687 | 23.409 | 0.8064 | 8.793 | 96.9801
7.849 | 11.0442 | 30.703 | 23.424 | 0.8052 | 8.7873 | 96.897
8.199 | 11.0314 | 30.7106 | 23.4321 | 0.818 | 8.7871 | 96.8728
8.542 | 11.0174 | 30.7084 | 23.4328 | 0.8087 | 8.7879 | 96.8509
8.863 | 10.9851 | 30.7475 | 23.4688 | 0.8052 | 8.7892 | 96.8212
9.168 | 10.9435 | 30.7819 | 23.5027 | 0.804 | 8.7938 | 96.8049
9.469 | 10.9069 | 30.7334 | 23.4713 | 0.804 | 8.7905 | 96.6613
9.738 | 10.8322 | 30.8116 | 23.5448 | 0.7959 | 8.7811 | 96.4484
10.005 | 10.7361 | 30.8209 | 23.5684 | 0.804 | 8.7838 | 96.2816
10.267 | 10.6065 | 30.848 | 23.6115 | 0.8133 | 8.7818 | 96.0023
10.543 | 10.4576 | 30.8436 | 23.6331 | 1.1554 | 8.7779 | 95.6445
10.807 | 10.2741 | 30.9895 | 23.7772 | 1.1647 | 8.7638 | 95.1936
11.041 | 10.1021 | 31.2497 | 24.0084 | 1.0638 | 8.7466 | 94.8029
11.342 | 10.0152 | 30.7545 | 23.6364 | 1.058 | 8.7482 | 94.3411
11.68 | 9.8678 | 30.697 | 23.6154 | 1.399 | 8.7353 | 93.8596
12.046 | 9.6868 | 30.8505 | 23.764 | 1.1972 | 8.7412 | 93.6368
12.425 | 9.5613 | 30.9191 | 23.8375 | 1.3166 | 8.7748 | 93.7749
12.792 | 9.4734 | 30.929 | 23.8591 | 1.2749 | 8.8323 | 94.2097
13.151 | 9.4062 | 30.9677 | 23.8998 | 1.1485 | 8.8904 | 94.7108
13.49 | 9.3387 | 30.9821 | 23.9215 | 1.2192 | 8.9527 | 95.2386
13.836 | 9.2697 | 30.9221 | 23.8854 | 1.3816 | 9.0116 | 95.6804
14.171 | 9.1868 | 30.9042 | 23.8842 | 1.2934 | 9.0719 | 96.1299
14.514 | 9.0783 | 30.8879 | 23.888 | 1.4581 | 9.1301 | 96.5
14.866 | 8.9485 | 30.8759 | 23.8983 | 1.4303 | 9.1779 | 96.7151
15.229 | 8.8039 | 30.8928 | 23.9333 | 1.7098 | 9.2318 | 96.975
15.595 | 8.6751 | 30.9572 | 24.0028 | 1.8802 | 9.2792 | 97.2296
15.963 | 8.574 | 31.005 | 24.0553 | 3.3171 | 9.3342 | 97.6105
16.332 | 8.4922 | 30.9893 | 24.0549 | 6.9956 | 9.3634 | 97.7243
16.7 | 8.3987 | 31.0112 | 24.0857 | 7.369 | 9.3794 | 97.6968
17.064 | 8.3087 | 31.0761 | 24.1497 | 8.4522 | 9.4087 | 97.8413
17.425 | 8.2401 | 31.0807 | 24.1631 | 7.9987 | 9.439 | 98.0058
17.789 | 8.1748 | 31.0446 | 24.1442 | 8.0289 | 9.433 | 97.7738
18.156 | 8.0838 | 31.0232 | 24.1404 | 8.3281 | 9.4201 | 97.4231
18.525 | 7.9675 | 31.0368 | 24.1675 | 8.2968 | 9.4073 | 97.0397
18.895 | 7.8504 | 31.0859 | 24.2224 | 9.2848 | 9.3998 | 96.7322
19.255 | 7.7526 | 31.1387 | 24.2774 | 9.3254 | 9.3917 | 96.464
19.631 | 7.6689 | 31.1445 | 24.2935 | 9.3022 | 9.3759 | 96.1196
20.002 | 7.594 | 31.1432 | 24.3028 | 9.6768 | 9.3513 | 95.7004
20.372 | 7.514 | 31.1641 | 24.3302 | 9.2535 | 9.3306 | 95.3246
20.715 | 7.4322 | 31.2077 | 24.3754 | 9.3277 | 9.3151 | 95.012
21.064 | 7.3603 | 31.2058 | 24.3837 | 10.4955 | 9.3055 | 94.7547
21.4 | 7.2873 | 31.2099 | 24.3966 | 11.0302 | 9.283 | 94.3673
21.739 | 7.1967 | 31.1999 | 24.4008 | 10.9339 | 9.2759 | 94.0904
22.013 | 7.0983 | 31.2394 | 24.4448 | 12.5772 | 9.2583 | 93.721
22.218 | 6.9909 | 31.3385 | 24.5369 | 13.571 | 9.2491 | 93.4524
22.268 | 6.8907 | 31.3385 | 24.5499 | 12.4044 | 9.2455 | 93.1976

## DYC
DEPTH | TEMP | SALINITY | DENSITY | FLUORESCENCE | OXY | OXY(%SAT)
0.236 | 14.1019 | 29.9563 | 22.2724 | 0.7994 | 6.7121 | 78.6038
0.243 | 14.1064 | 29.9821 | 22.2914 | 0.7982 | 6.8131 | 79.8074
0.247 | 14.1226 | 29.9813 | 22.2875 | 0.8098 | 6.9491 | 81.4266
0.248 | 14.1434 | 29.9628 | 22.2691 | 0.8029 | 7.1036 | 83.2633
0.283 | 14.1555 | 29.9666 | 22.2696 | 0.8052 | 7.2542 | 85.0526
0.35 | 14.1641 | 29.9607 | 22.2633 | 0.7959 | 7.3898 | 86.6545
0.464 | 14.1714 | 29.9463 | 22.2507 | 0.804 | 7.4953 | 87.897
0.649 | 14.1703 | 29.9175 | 22.2288 | 0.8133 | 7.571 | 88.767
0.876 | 14.1555 | 29.9107 | 22.2265 | 0.7901 | 7.6169 | 89.2733
1.138 | 14.142 | 29.9157 | 22.233 | 0.804 | 7.662 | 89.7803
1.432 | 14.1335 | 29.9146 | 22.2339 | 0.8064 | 7.7207 | 90.4511
1.75 | 14.1272 | 29.9371 | 22.2525 | 0.8029 | 7.7726 | 91.0608
2.073 | 14.1139 | 29.9774 | 22.2863 | 0.8075 | 7.8153 | 91.5588
2.396 | 14.0852 | 30.0081 | 22.3158 | 0.8098 | 7.8693 | 92.1534
2.726 | 14.0445 | 30.0154 | 22.3297 | 0.8098 | 7.9418 | 92.9291
3.077 | 13.9967 | 30.009 | 22.3343 | 0.8017 | 8.0148 | 93.6868
3.432 | 13.9347 | 30.0291 | 22.3623 | 0.8064 | 8.0737 | 94.2651
3.777 | 13.8675 | 30.0609 | 22.4003 | 0.811 | 8.1305 | 94.8155
4.114 | 13.7806 | 30.0722 | 22.4263 | 0.8052 | 8.1819 | 95.2496
4.414 | 13.6149 | 30.2324 | 22.5828 | 0.789 | 8.2314 | 95.5913
4.713 | 13.4433 | 30.171 | 22.5692 | 0.7913 | 8.2803 | 95.7792
5.042 | 13.2127 | 29.7282 | 22.2719 | 0.8029 | 8.3392 | 95.7329
5.373 | 12.5898 | 29.9259 | 22.5431 | 0.8052 | 8.4094 | 95.3952
5.712 | 11.9278 | 30.3942 | 23.0278 | 0.8064 | 8.4794 | 95.1194
6.06 | 11.4436 | 30.2004 | 22.9639 | 0.8052 | 8.562 | 94.934
6.429 | 10.9727 | 30.1896 | 23.0371 | 0.7936 | 8.6324 | 94.7337
6.81 | 10.4659 | 30.4027 | 23.2883 | 0.7982 | 8.6921 | 94.4628
7.181 | 10.0727 | 30.7865 | 23.6521 | 0.8017 | 8.7333 | 94.3199
7.552 | 9.8389 | 30.8848 | 23.7666 | 0.8052 | 8.7777 | 94.3673
7.932 | 9.6409 | 30.7313 | 23.6784 | 0.7924 | 8.839 | 94.5153
8.322 | 9.4307 | 30.7831 | 23.7518 | 0.7936 | 8.8852 | 94.5954
8.704 | 9.2274 | 31.0059 | 23.9574 | 0.7924 | 8.9067 | 94.5269
9.085 | 9.0894 | 31.1882 | 24.1211 | 0.8017 | 8.9202 | 94.4865
9.462 | 9.0095 | 31.0845 | 24.0523 | 0.804 | 8.9512 | 94.5813
9.838 | 8.9086 | 31.0345 | 24.0284 | 1.0627 | 8.978 | 94.6193
10.213 | 8.8037 | 31.0368 | 24.046 | 1.0337 | 8.9928 | 94.5515
10.596 | 8.7192 | 31.0014 | 24.031 | 1.0209 | 8.9655 | 94.0625
10.981 | 8.6274 | 31.0282 | 24.0655 | 1.0371 | 8.9368 | 93.5825
11.357 | 8.5415 | 30.9926 | 24.0503 | 1.0464 | 8.9151 | 93.1522
11.739 | 8.4506 | 30.9334 | 24.0172 | 1.0209 | 8.8682 | 92.4347
12.124 | 8.3375 | 30.9126 | 24.0174 | 1.0267 | 8.8532 | 92.0281
12.506 | 8.2009 | 30.8836 | 24.0142 | 1.0406 | 8.8196 | 91.3761
12.84 | 8.048 | 31.1866 | 24.2736 | 0.9757 | 8.7753 | 90.7755
12.942 | 7.9452 | 31.5144 | 24.5453 | 0.9571 | 8.7735 | 90.7343

## E1
DEPTH | TEMP | SALINITY | DENSITY | FLUORESCENCE | OXY | OXY(%SAT)
0.095 | 12.8933 | 30.1448 | 22.6551 | 0.7147 | 6.436 | 73.5792
0.298 | 12.8815 | 30.1592 | 22.6685 | 0.7356 | 6.5815 | 75.2314
0.528 | 12.8663 | 30.1808 | 22.6882 | 0.724 | 6.7316 | 76.9328
0.746 | 12.858 | 30.1816 | 22.6904 | 0.7472 | 6.8764 | 78.5733
1.033 | 12.8598 | 30.2526 | 22.7449 | 0.76 | 7.0129 | 80.1715
1.356 | 12.8972 | 30.2647 | 22.7471 | 0.7414 | 7.1361 | 81.6513
1.705 | 12.9411 | 30.2107 | 22.697 | 0.7403 | 7.2742 | 83.28
2.058 | 12.9425 | 30.1662 | 22.6623 | 0.7287 | 7.425 | 84.9854
2.433 | 12.887 | 30.1121 | 22.6311 | 0.731 | 7.588 | 86.7212
2.823 | 12.7629 | 30.0375 | 22.5969 | 0.7391 | 7.7402 | 88.1876
3.2 | 12.5759 | 30.0764 | 22.6621 | 0.7368 | 7.8652 | 89.279
3.575 | 12.3937 | 30.144 | 22.7484 | 0.7437 | 7.9679 | 90.1343
3.944 | 12.2307 | 30.2524 | 22.8625 | 0.7345 | 8.0573 | 90.8907
4.316 | 12.1016 | 30.3651 | 22.9736 | 0.7356 | 8.1349 | 91.5774
4.665 | 11.987 | 30.4586 | 23.0669 | 0.7391 | 8.1793 | 91.9065
5.026 | 11.8595 | 30.3594 | 23.0131 | 0.7345 | 8.222 | 92.0766
5.377 | 11.6626 | 30.2947 | 22.9983 | 0.7368 | 8.2542 | 92.0089
5.743 | 11.3836 | 30.3724 | 23.1079 | 0.7333 | 8.2845 | 91.8374
6.106 | 11.143 | 30.4134 | 23.1818 | 0.7298 | 8.308 | 91.6415
6.482 | 10.9503 | 30.4298 | 23.2277 | 0.7345 | 8.3257 | 91.4618
6.845 | 10.7519 | 30.4643 | 23.2883 | 0.7333 | 8.3548 | 91.4041
7.219 | 10.5443 | 30.5492 | 23.3893 | 0.7403 | 8.3979 | 91.5074
7.584 | 10.3511 | 30.6243 | 23.48 | 0.7472 | 8.4436 | 91.659
7.954 | 10.181 | 30.687 | 23.5568 | 0.7449 | 8.4829 | 91.7768
8.331 | 10.0184 | 30.7221 | 23.6107 | 0.7449 | 8.5233 | 91.9029
8.707 | 9.863 | 30.779 | 23.6802 | 0.7484 | 8.5503 | 91.9097
9.028 | 9.7349 | 31.2186 | 24.0436 | 0.9073 | 8.5441 | 91.8384
9.326 | 9.6625 | 31.2957 | 24.1154 | 0.8643 | 8.5431 | 91.7248
9.621 | 9.6412 | 30.8522 | 23.7727 | 0.8191 | 8.5568 | 91.5688
9.953 | 9.5444 | 30.7542 | 23.7114 | 1.261 | 8.5576 | 91.3226
10.279 | 9.349 | 31.2587 | 24.136 | 1.0418 | 8.531 | 90.9338
10.625 | 9.2162 | 31.0611 | 24.0022 | 1.0882 | 8.5467 | 90.7152
10.96 | 9.0828 | 30.7511 | 23.7804 | 1.1728 | 8.5691 | 90.5014
11.282 | 8.8971 | 30.8676 | 23.8996 | 1.0592 | 8.5743 | 90.2441
11.587 | 8.7485 | 30.9595 | 23.9938 | 1.109 | 8.5908 | 90.1678
11.874 | 8.6423 | 30.9127 | 23.9729 | 1.1682 | 8.6031 | 90.0525
12.127 | 8.5532 | 31.0817 | 24.1184 | 0.9687 | 8.6051 | 89.988
12.376 | 8.492 | 30.9685 | 24.0387 | 1.2262 | 8.6123 | 89.8731
12.599 | 8.4258 | 31.0259 | 24.0934 | 1.1438 | 8.5946 | 89.5858
12.822 | 8.3818 | 31.0286 | 24.1018 | 1.2354 | 8.5725 | 89.2669
12.97 | 8.3538 | 31.2973 | 24.3165 | 0.9942 | 8.5331 | 88.9541
13.008 | 8.3797 | 31.212 | 24.2458 | 1.0151 | 8.5331 | 88.9578
13.025 | 8.4231 | 30.9199 | 24.0106 | 1.1519 | 8.5382 | 88.9316
13.044 | 8.3876 | 30.9532 | 24.0419 | 1.0534 | 8.521 | 88.6995
13.069 | 8.349 | 31.0343 | 24.111 | 1.0893 | 8.5083 | 88.5358

## E2
DEPTH | TEMP | SALINITY | DENSITY | FLUORESCENCE | OXY | OXY(%SAT)
0.219 | 12.7451 | 30.2879 | 22.794 | 0.818 | 6.5337 | 74.5297
0.253 | 12.7524 | 30.3327 | 22.8273 | 0.8122 | 6.652 | 75.9112
0.303 | 12.7692 | 30.3763 | 22.8578 | 0.8191 | 6.7784 | 77.4023
0.363 | 12.8058 | 30.3489 | 22.8296 | 0.8087 | 6.9345 | 79.2329
0.531 | 12.8454 | 30.2828 | 22.771 | 0.8145 | 7.1104 | 81.2768
0.797 | 12.8668 | 30.2521 | 22.7432 | 0.8133 | 7.2749 | 83.1798
1.103 | 12.8659 | 30.2238 | 22.7215 | 0.8122 | 7.4231 | 84.8569
1.431 | 12.8507 | 30.2162 | 22.7185 | 0.818 | 7.5699 | 86.5031
1.788 | 12.8057 | 30.1497 | 22.6756 | 0.8168 | 7.7132 | 88.0205
2.161 | 12.7035 | 30.1481 | 22.6937 | 0.8133 | 7.8412 | 89.2873
2.535 | 12.5808 | 30.1533 | 22.7207 | 0.8145 | 7.9563 | 90.3666
2.901 | 12.4309 | 30.1866 | 22.7745 | 0.8168 | 8.065 | 91.329
3.263 | 12.2435 | 30.2073 | 22.8252 | 0.8203 | 8.1706 | 92.168
3.613 | 11.9957 | 30.2561 | 22.9084 | 0.8191 | 8.2686 | 92.8093
3.975 | 11.7043 | 30.1794 | 22.9014 | 0.8133 | 8.3561 | 93.162
4.337 | 11.3643 | 30.2285 | 22.9996 | 0.8214 | 8.436 | 93.3925
4.703 | 10.9995 | 30.3275 | 23.1397 | 0.8145 | 8.5064 | 93.487
5.057 | 10.6764 | 30.441 | 23.283 | 0.8203 | 8.5704 | 93.5941
5.416 | 10.4354 | 30.4331 | 23.3171 | 0.8098 | 8.6267 | 93.707
5.773 | 10.186 | 30.4034 | 23.335 | 0.8214 | 8.6749 | 93.6959
6.151 | 9.9229 | 30.4991 | 23.4522 | 0.8122 | 8.7107 | 93.5927
6.513 | 9.7032 | 30.687 | 23.6339 | 0.811 | 8.7265 | 93.4164
6.884 | 9.5742 | 30.7675 | 23.7171 | 0.8168 | 8.7399 | 93.3381
7.263 | 9.4927 | 30.7866 | 23.7448 | 0.8191 | 8.7438 | 93.2219
7.636 | 9.4344 | 30.8034 | 23.7671 | 0.8145 | 8.7264 | 92.9248
8.008 | 9.3922 | 30.8581 | 23.8163 | 0.8272 | 8.6885 | 92.4656
8.381 | 9.365 | 30.8917 | 23.8468 | 0.8156 | 8.6494 | 92.0132
8.757 | 9.3447 | 30.8774 | 23.8388 | 0.8156 | 8.614 | 91.5862
9.132 | 9.3101 | 30.8953 | 23.8581 | 0.8122 | 8.5883 | 91.253
9.504 | 9.2697 | 30.9124 | 23.8778 | 0.811 | 8.5579 | 90.8577
9.878 | 9.2287 | 30.9184 | 23.8888 | 0.8064 | 8.5139 | 90.3104
10.252 | 9.1823 | 30.945 | 23.9167 | 0.8122 | 8.4645 | 89.7085
10.618 | 9.112 | 30.9771 | 23.9526 | 0.8145 | 8.423 | 89.1451
10.993 | 9.036 | 31.0328 | 24.0078 | 0.8145 | 8.3871 | 88.645
11.359 | 8.9811 | 31.0938 | 24.0638 | 0.8145 | 8.345 | 88.1253
11.744 | 8.9387 | 30.9609 | 23.9663 | 0.9676 | 8.3115 | 87.6124
12.122 | 8.8848 | 31.0183 | 24.0193 | 0.9629 | 8.2708 | 87.1102
12.498 | 8.8407 | 31.1387 | 24.1202 | 0.9073 | 8.2291 | 86.6509
12.859 | 8.8139 | 31.1051 | 24.0979 | 0.8551 | 8.1775 | 86.0366
13.238 | 8.7777 | 30.9362 | 23.9712 | 1.0951 | 8.1342 | 85.419
13.608 | 8.7171 | 30.9291 | 23.9747 | 1.2076 | 8.0695 | 84.6194
13.984 | 8.6467 | 30.968 | 24.0156 | 1.1949 | 8.0143 | 83.9266
14.351 | 8.591 | 30.9764 | 24.0303 | 1.232 | 7.9689 | 83.3507
14.722 | 8.545 | 30.9491 | 24.0157 | 1.2818 | 7.9288 | 82.8299
15.084 | 8.4885 | 30.9381 | 24.0154 | 1.3711 | 7.8989 | 82.4059
15.454 | 8.4236 | 30.9537 | 24.0371 | 1.3352 | 7.8738 | 82.03
15.824 | 8.3591 | 30.9452 | 24.0398 | 1.4059 | 7.8614 | 81.7767
16.191 | 8.283 | 30.9272 | 24.0367 | 1.5915 | 7.8383 | 81.3849
16.564 | 8.1913 | 30.941 | 24.0606 | 2.7256 | 7.8353 | 81.1899
16.926 | 8.0859 | 30.9881 | 24.1126 | 4.348 | 7.8471 | 81.1403
17.288 | 7.9988 | 31.0571 | 24.179 | 4.4942 | 7.8724 | 81.2765
17.662 | 7.9503 | 31.1009 | 24.2202 | 4.5626 | 7.8763 | 81.2481
18.03 | 7.9206 | 31.1526 | 24.2649 | 4.5266 | 7.8884 | 81.3444
18.402 | 7.8996 | 31.1457 | 24.2625 | 4.4443 | 7.8996 | 81.4172
18.769 | 7.8814 | 31.1391 | 24.2598 | 4.5603 | 7.8861 | 81.2403
19.137 | 7.8622 | 31.1288 | 24.2544 | 4.7249 | 7.8724 | 81.0584
19.506 | 7.8347 | 31.1329 | 24.2615 | 4.6612 | 7.8642 | 80.9246
19.876 | 7.808 | 31.1678 | 24.2926 | 4.5742 | 7.8662 | 80.9134
20.243 | 7.7888 | 31.215 | 24.3323 | 4.5939 | 7.8793 | 81.0378
20.611 | 7.7764 | 31.234 | 24.349 | 4.5382 | 7.8914 | 81.1483
20.987 | 7.7671 | 31.2299 | 24.347 | 4.8351 | 7.8943 | 81.1587
21.366 | 7.7602 | 31.2211 | 24.3411 | 4.8711 | 7.8735 | 80.9269
21.739 | 7.7556 | 31.1891 | 24.3166 | 4.7725 | 7.8341 | 80.4967
22.103 | 7.7533 | 31.1756 | 24.3063 | 4.8734 | 7.7919 | 80.0519
22.468 | 7.7528 | 31.1656 | 24.2985 | 4.6971 | 7.768 | 79.8009
22.843 | 7.751 | 31.1373 | 24.2766 | 4.573 | 7.7553 | 79.6529
23.199 | 7.7362 | 31.1122 | 24.2589 | 4.5104 | 7.7724 | 79.7874
23.556 | 7.7171 | 31.1131 | 24.2622 | 4.9418 | 7.7993 | 80.0294
23.924 | 7.6984 | 31.1011 | 24.2554 | 5.27 | 7.8257 | 80.2592
24.139 | 7.6818 | 31.233 | 24.3612 | 4.9279 | 7.8639 | 80.6887
24.182 | 7.6767 | 31.251 | 24.3761 | 5.1158 | 7.9282 | 81.348

## E3
DEPTH | TEMP | SALINITY | DENSITY | FLUORESCENCE | OXY | OXY(%SAT)
0.191 | 13.6348 | 30.261 | 22.601 | 0.7414 | 7.3623 | 85.5488
0.263 | 13.6904 | 30.3275 | 22.6413 | 0.7577 | 7.4355 | 86.5344
0.453 | 13.7516 | 30.1845 | 22.5187 | 0.7588 | 7.502 | 87.3425
0.63 | 13.8017 | 30.1682 | 22.4961 | 0.7635 | 7.5599 | 88.0999
0.776 | 13.8141 | 30.1396 | 22.4717 | 0.8064 | 7.6218 | 88.8277
0.946 | 13.8104 | 30.0612 | 22.4119 | 0.8226 | 7.6721 | 89.3641
1.175 | 13.7309 | 29.9403 | 22.3343 | 0.8296 | 7.712 | 89.6133
1.447 | 13.5967 | 30.0137 | 22.4175 | 0.833 | 7.7378 | 89.7032
1.747 | 13.4929 | 30.0578 | 22.472 | 0.8296 | 7.8017 | 90.2728
2.083 | 13.3679 | 29.9862 | 22.4411 | 0.8435 | 7.9166 | 91.3229
2.407 | 13.1569 | 29.9803 | 22.4775 | 0.8319 | 8.0557 | 92.5141
2.711 | 12.9285 | 30.1275 | 22.6351 | 0.8203 | 8.1905 | 93.6972
2.972 | 12.7489 | 30.1961 | 22.7223 | 0.818 | 8.3081 | 94.7232
3.28 | 12.59 | 30.0138 | 22.6111 | 0.8354 | 8.4106 | 95.4616
3.625 | 12.2949 | 29.9046 | 22.5813 | 0.8214 | 8.504 | 95.8523
3.976 | 11.9048 | 30.2292 | 22.904 | 0.8191 | 8.597 | 96.2914
4.239 | 11.6304 | 30.6446 | 23.2755 | 0.8191 | 8.6746 | 96.8404
4.477 | 11.5418 | 30.6627 | 23.3054 | 0.8168 | 8.7542 | 97.5542
4.712 | 11.5429 | 30.3601 | 23.0703 | 0.8203 | 8.7944 | 97.818
4.942 | 11.3976 | 30.4995 | 23.2042 | 0.8214 | 8.8183 | 97.8626
5.192 | 11.2518 | 30.5464 | 23.2662 | 0.8156 | 8.8508 | 97.9417
5.448 | 11.1503 | 30.5776 | 23.3081 | 0.8203 | 8.8781 | 98.0467
5.757 | 11.0653 | 30.509 | 23.2695 | 0.811 | 8.8865 | 97.9163
6.095 | 10.9207 | 30.5878 | 23.3557 | 0.8122 | 8.8797 | 97.5817
6.447 | 10.7179 | 30.6161 | 23.4122 | 0.8168 | 8.8995 | 97.3843
6.813 | 10.5221 | 30.601 | 23.4334 | 0.811 | 8.9184 | 97.1636
7.181 | 10.314 | 30.5928 | 23.4615 | 0.8098 | 8.9291 | 96.8309
7.56 | 10.0867 | 30.6486 | 23.5423 | 0.8133 | 8.9276 | 96.3633
7.93 | 9.858 | 30.6979 | 23.6177 | 0.8098 | 8.9331 | 95.9644
8.2 | 9.6538 | 31.0719 | 23.9421 | 0.8168 | 8.9267 | 95.6879
8.269 | 9.5902 | 31.3374 | 24.1595 | 0.8238 | 8.8874 | 95.2928
8.284 | 9.7531 | 31.1428 | 23.9816 | 0.8203 | 8.8611 | 95.2387
8.304 | 9.7323 | 31.2354 | 24.0572 | 0.8203 | 8.8609 | 95.2484
8.326 | 9.6544 | 31.4358 | 24.2261 | 0.8238 | 8.8565 | 95.1574
8.339 | 9.5885 | 31.5356 | 24.3146 | 0.8296 | 8.8341 | 94.8373
8.348 | 9.6167 | 31.4361 | 24.2324 | 0.8388 | 8.7945 | 94.412
8.357 | 9.6574 | 31.3888 | 24.1889 | 0.8423 | 8.7315 | 93.792
8.374 | 9.6769 | 31.4854 | 24.2612 | 0.8446 | 8.6489 | 93.0025
8.414 | 9.6693 | 31.4241 | 24.2146 | 0.8458 | 8.5777 | 92.1853
8.452 | 9.6241 | 31.3647 | 24.1754 | 0.8446 | 8.5082 | 91.3117
8.508 | 9.5452 | 31.1022 | 23.983 | 0.8272 | 8.4446 | 90.3189
8.596 | 9.4136 | 30.8538 | 23.8097 | 0.8238 | 8.3866 | 89.2931
8.671 | 9.3025 | 30.9014 | 23.8641 | 0.8319 | 8.3064 | 88.2455
8.729 | 9.223 | 30.7621 | 23.7675 | 0.833 | 8.2273 | 87.1725
8.752 | 9.1383 | 30.7022 | 23.7337 | 0.8191 | 8.1087 | 85.7188

## EE1
DEPTH | TEMP | SALINITY | DENSITY | FLUORESCENCE | OXY | OXY(%SAT)
0.233 | 12.13 | 30.4841 | 23.0606 | 0.8133 | 6.815 | 76.8234
0.267 | 12.1902 | 30.5771 | 23.1216 | 0.8249 | 6.9455 | 78.4407
0.314 | 12.2613 | 30.6392 | 23.1566 | 0.8203 | 7.0548 | 79.826
0.358 | 12.3588 | 30.578 | 23.0911 | 0.8168 | 7.1571 | 81.1212
0.419 | 12.4423 | 30.4585 | 22.983 | 0.8156 | 7.261 | 82.3833
0.556 | 12.4625 | 30.2721 | 22.8348 | 0.8238 | 7.3697 | 83.5556
0.799 | 12.3686 | 30.1649 | 22.7693 | 0.8168 | 7.4611 | 84.3664
1.094 | 12.2439 | 30.2397 | 22.8503 | 0.8098 | 7.5196 | 84.8419
1.419 | 12.1489 | 30.2934 | 22.9093 | 0.8098 | 7.5773 | 85.3483
1.763 | 12.0837 | 30.271 | 22.9039 | 0.8075 | 7.6439 | 85.9666
2.118 | 12.0105 | 30.2664 | 22.9136 | 0.8017 | 7.706 | 86.5275
2.468 | 11.9193 | 30.2945 | 22.952 | 0.811 | 7.7689 | 87.0786
2.806 | 11.8304 | 30.323 | 22.9901 | 0.8029 | 7.8415 | 87.7405
3.164 | 11.749 | 30.2779 | 22.9698 | 0.804 | 7.9069 | 88.2927
3.521 | 11.6106 | 30.2835 | 22.9988 | 0.804 | 7.9666 | 88.6978
3.888 | 11.4445 | 30.3715 | 23.0965 | 0.8087 | 8.0166 | 88.9838
4.248 | 11.3284 | 30.3765 | 23.1208 | 0.8145 | 8.0591 | 89.2342
4.604 | 11.2302 | 30.4152 | 23.168 | 0.8064 | 8.0934 | 89.4449
4.964 | 11.1175 | 30.4452 | 23.2109 | 0.8075 | 8.1164 | 89.4966
5.336 | 11.0048 | 30.4484 | 23.2328 | 0.7971 | 8.1295 | 89.4231
5.715 | 10.8863 | 30.4981 | 23.2918 | 0.8006 | 8.1493 | 89.4374
6.09 | 10.7738 | 30.5514 | 23.3524 | 0.804 | 8.1745 | 89.5237
6.469 | 10.6827 | 30.6122 | 23.4151 | 0.7948 | 8.1994 | 89.652
6.829 | 10.6048 | 30.6327 | 23.4442 | 0.804 | 8.2154 | 89.6859
7.19 | 10.5251 | 30.6253 | 23.4518 | 0.8052 | 8.2191 | 89.5649
7.557 | 10.439 | 30.6113 | 23.4553 | 0.8006 | 8.2138 | 89.3302
7.932 | 10.3329 | 30.6131 | 23.4742 | 0.8064 | 8.2091 | 89.0711
8.298 | 10.2167 | 30.7426 | 23.5943 | 0.8064 | 8.2023 | 88.8426
8.666 | 10.1299 | 30.789 | 23.6447 | 0.7959 | 8.2073 | 88.7528
9.029 | 10.053 | 30.7568 | 23.6321 | 0.8052 | 8.2289 | 88.8163
9.398 | 9.9766 | 30.7774 | 23.6606 | 0.811 | 8.2459 | 88.8604
9.77 | 9.9023 | 30.8899 | 23.7603 | 0.7994 | 8.2417 | 88.7329
10.146 | 9.8391 | 30.8512 | 23.7403 | 0.8168 | 8.2361 | 88.5259
10.535 | 9.7581 | 30.8092 | 23.7205 | 0.8632 | 8.2282 | 88.258
10.917 | 9.6517 | 30.8628 | 23.7793 | 1.0151 | 8.2159 | 87.9477
11.286 | 9.541 | 31.1498 | 24.0208 | 0.9815 | 8.188 | 87.5925
11.659 | 9.4638 | 31.0039 | 23.9191 | 0.9838 | 8.1803 | 87.2784
12.035 | 9.3738 | 30.871 | 23.8293 | 1.1218 | 8.1889 | 87.1198
12.414 | 9.2628 | 30.8862 | 23.8584 | 1.2134 | 8.1922 | 86.9464
12.798 | 9.15 | 30.9447 | 23.9215 | 1.1763 | 8.1859 | 86.692
13.181 | 9.054 | 30.9003 | 23.9014 | 1.2807 | 8.1686 | 86.2974
13.56 | 8.9636 | 30.9118 | 23.9242 | 1.2656 | 8.141 | 85.8373
13.953 | 8.8803 | 30.9222 | 23.9449 | 1.3062 | 8.1297 | 85.5622
14.324 | 8.8116 | 30.9439 | 23.9722 | 1.3305 | 8.1427 | 85.5779
14.718 | 8.7488 | 30.9548 | 23.99 | 1.4013 | 8.1721 | 85.7711
15.106 | 8.6929 | 30.9615 | 24.0036 | 1.3421 | 8.21 | 86.0631
15.498 | 8.6389 | 30.9656 | 24.0148 | 2.3047 | 8.2562 | 86.4436
15.884 | 8.5866 | 30.9521 | 24.012 | 3.8656 | 8.2938 | 86.7262
16.275 | 8.5339 | 30.9898 | 24.0493 | 3.9677 | 8.3417 | 87.1436
16.659 | 8.4912 | 31.0093 | 24.0708 | 3.8447 | 8.3964 | 87.6406
17.049 | 8.4602 | 31.0338 | 24.0945 | 3.941 | 8.4316 | 87.9602
17.429 | 8.4289 | 31.0331 | 24.0985 | 4.1984 | 8.4671 | 88.2673
17.817 | 8.3982 | 31.0371 | 24.1061 | 4.1834 | 8.4762 | 88.3025
18.201 | 8.365 | 31.0528 | 24.1232 | 4.0674 | 8.4814 | 88.2981
18.588 | 8.318 | 30.9965 | 24.0859 | 4.086 | 8.4831 | 88.1891
18.977 | 8.23 | 30.9747 | 24.0815 | 4.2518 | 8.4925 | 88.0971
19.349 | 8.112 | 31.0419 | 24.151 | 4.1903 | 8.5129 | 88.109
19.728 | 8.0039 | 31.0649 | 24.1844 | 4.1207 | 8.5441 | 88.2252
20.11 | 7.9194 | 31.1148 | 24.2354 | 4.682 | 8.5614 | 88.261
20.486 | 7.8408 | 31.1293 | 24.2578 | 4.5916 | 8.5768 | 88.2681
20.87 | 7.743 | 31.0726 | 24.2269 | 4.9163 | 8.5902 | 88.1749
21.244 | 7.6263 | 31.0639 | 24.2361 | 4.9604 | 8.5945 | 87.9763
21.622 | 7.491 | 31.0406 | 24.2362 | 5.4625 | 8.5955 | 87.6971
22.001 | 7.3509 | 31.0654 | 24.2745 | 5.8568 | 8.584 | 87.3097
22.379 | 7.2067 | 31.0496 | 24.2813 | 6.0644 | 8.5919 | 87.0884
22.754 | 7.0453 | 31.0881 | 24.3328 | 6.5236 | 8.6021 | 86.8846
23.138 | 6.8968 | 31.1545 | 24.4043 | 6.9585 | 8.6197 | 86.7977
23.512 | 6.7834 | 31.2201 | 24.4705 | 6.9794 | 8.651 | 86.918
23.881 | 6.7042 | 31.2586 | 24.5109 | 7.0698 | 8.6659 | 86.9274
24.255 | 6.6545 | 31.274 | 24.5293 | 6.9283 | 8.6823 | 86.9993
24.531 | 6.6218 | 31.3205 | 24.5701 | 6.9736 | 8.7 | 87.1356
24.563 | 6.6027 | 31.4364 | 24.6638 | 7.2125 | 8.7323 | 87.4861

## EE2
DEPTH | TEMP | SALINITY | DENSITY | FLUORESCENCE | OXY | OXY(%SAT)
0.239 | 12.0891 | 30.2505 | 22.887 | 0.8528 | 7.0741 | 79.5577
0.246 | 12.0726 | 30.2338 | 22.8771 | 0.8667 | 7.1771 | 80.6794
0.336 | 12.0381 | 30.2668 | 22.9089 | 0.869 | 7.3056 | 82.0801
0.617 | 12.006 | 30.3181 | 22.9545 | 0.8342 | 7.4345 | 83.498
0.953 | 12.0214 | 30.3672 | 22.9898 | 0.8365 | 7.5427 | 84.7672
1.303 | 12.0674 | 30.3617 | 22.9771 | 0.833 | 7.6225 | 85.7454
1.655 | 12.1003 | 30.3386 | 22.9532 | 0.8319 | 7.692 | 86.5747
2.005 | 12.105 | 30.3043 | 22.9258 | 0.8365 | 7.7531 | 87.2532
2.358 | 12.0842 | 30.2808 | 22.9114 | 0.8365 | 7.8038 | 87.7712
2.719 | 12.0505 | 30.2853 | 22.921 | 0.8307 | 7.8632 | 88.3788
3.086 | 12.0076 | 30.2871 | 22.9302 | 0.8284 | 7.9294 | 89.0418
3.459 | 11.9467 | 30.2876 | 22.9416 | 0.8238 | 8.0081 | 89.8084
3.827 | 11.8708 | 30.3024 | 22.9669 | 0.8319 | 8.0858 | 90.541
4.185 | 11.7737 | 30.3091 | 22.9895 | 0.8307 | 8.1584 | 91.1674
4.556 | 11.6439 | 30.3056 | 23.0101 | 0.8203 | 8.2115 | 91.5021
4.929 | 11.4748 | 30.337 | 23.0644 | 0.8272 | 8.2824 | 91.9742
5.301 | 11.2908 | 30.4105 | 23.1538 | 0.8203 | 8.3363 | 92.2476
5.663 | 11.1346 | 30.4571 | 23.2172 | 0.8272 | 8.3828 | 92.4752
5.931 | 11.0115 | 30.7199 | 23.4427 | 0.8261 | 8.4018 | 92.5904
6.159 | 10.9591 | 30.7195 | 23.4515 | 0.8284 | 8.4122 | 92.5987
6.451 | 10.982 | 30.4003 | 23.1994 | 0.8203 | 8.4074 | 92.4064
6.801 | 10.8663 | 30.5305 | 23.3204 | 0.833 | 8.4047 | 92.2189
7.156 | 10.7619 | 30.6688 | 23.4458 | 0.8249 | 8.4253 | 92.3155
7.526 | 10.7009 | 30.6386 | 23.4325 | 0.818 | 8.4588 | 92.5407
7.906 | 10.6376 | 30.6035 | 23.416 | 0.8214 | 8.4836 | 92.6625
8.266 | 10.4911 | 30.6621 | 23.4861 | 0.8226 | 8.4947 | 92.5204
8.64 | 10.317 | 30.7058 | 23.5491 | 0.8284 | 8.4962 | 92.2079
8.998 | 10.1692 | 30.7376 | 23.5982 | 0.8191 | 8.4771 | 91.7196
9.35 | 10.0592 | 30.7955 | 23.6613 | 0.8214 | 8.4505 | 91.2435
9.698 | 9.9799 | 30.8665 | 23.7295 | 0.8272 | 8.4192 | 90.7861
10.036 | 9.9235 | 31.0475 | 23.8798 | 0.8191 | 8.3842 | 90.4003
10.375 | 9.8813 | 30.8979 | 23.7699 | 0.8191 | 8.3788 | 90.1708
10.742 | 9.8073 | 30.8504 | 23.7448 | 0.8191 | 8.375 | 89.955
11.101 | 9.6955 | 31.012 | 23.8888 | 0.8203 | 8.3666 | 89.7343
11.476 | 9.6115 | 31.1538 | 24.0128 | 0.8191 | 8.355 | 89.5222
11.845 | 9.5654 | 31.0575 | 23.9449 | 0.8191 | 8.3519 | 89.3418
12.21 | 9.4994 | 30.9908 | 23.9032 | 0.8168 | 8.357 | 89.2276
12.566 | 9.4128 | 31.087 | 23.9919 | 1.029 | 8.3604 | 89.145
12.921 | 9.3404 | 31.1015 | 24.0146 | 1.0824 | 8.3548 | 88.9489
13.286 | 9.2653 | 31.0716 | 24.0028 | 1.1125 | 8.3428 | 88.6545
13.655 | 9.1871 | 31.0461 | 23.9951 | 1.0789 | 8.3236 | 88.2814
14.025 | 9.1089 | 31.0533 | 24.0126 | 1.247 | 8.3052 | 87.9352
14.402 | 9.0299 | 31.0517 | 24.0235 | 1.3294 | 8.2841 | 87.5547
14.771 | 8.9513 | 31.0387 | 24.0252 | 1.2528 | 8.2613 | 87.1522
15.137 | 8.8728 | 31.083 | 24.0718 | 1.1137 | 8.2527 | 86.9312
15.505 | 8.7871 | 31.0269 | 24.0407 | 1.232 | 8.2778 | 86.9962
15.883 | 8.6872 | 31.0056 | 24.039 | 1.2366 | 8.2998 | 87.0179
16.254 | 8.5852 | 31.0274 | 24.0711 | 1.1647 | 8.3343 | 87.1889
16.622 | 8.4693 | 31.0154 | 24.0787 | 1.2923 | 8.3856 | 87.4879
16.997 | 8.3481 | 30.9818 | 24.0701 | 1.4801 | 8.4459 | 87.855
17.374 | 8.2296 | 31.0002 | 24.1015 | 1.7202 | 8.5115 | 88.3082
17.755 | 8.1287 | 31.0557 | 24.1595 | 4.8513 | 8.5745 | 88.7879
18.144 | 8.0526 | 31.1115 | 24.214 | 5.3361 | 8.6485 | 89.4301
18.513 | 8.0022 | 31.1599 | 24.2592 | 5.5077 | 8.7358 | 90.2565
18.872 | 7.9708 | 31.171 | 24.2723 | 5.6446 | 8.8084 | 90.948
19.239 | 7.9387 | 31.1182 | 24.2354 | 5.8069 | 8.8584 | 91.365
19.488 | 7.8556 | 31.4661 | 24.52 | 2.5656 | 8.8661 | 91.4751
19.504 | 7.7967 | 31.516 | 24.5675 | 4.878 | 8.9122 | 91.8549

## EE3
DEPTH | TEMP | SALINITY | DENSITY | FLUORESCENCE | OXY | OXY(%SAT)
0.203 | 11.3986 | 30.3202 | 23.0648 | 0.8319 | 6.2748 | 69.5582
0.217 | 11.4769 | 30.4071 | 23.1185 | 0.8284 | 6.2922 | 69.9074
0.223 | 11.5558 | 30.539 | 23.2068 | 0.833 | 6.3502 | 70.7307
0.259 | 11.6952 | 30.5482 | 23.1891 | 0.8388 | 6.4715 | 72.3026
0.33 | 11.8865 | 30.4619 | 23.0877 | 0.8272 | 6.6328 | 74.37
0.456 | 12.0549 | 30.2721 | 22.91 | 0.833 | 6.8022 | 76.4538
0.662 | 12.1677 | 30.0626 | 22.727 | 0.84 | 6.969 | 78.4154
0.943 | 12.0945 | 29.573 | 22.361 | 0.8377 | 7.1442 | 80.0158
1.264 | 11.7973 | 29.7556 | 22.556 | 0.8528 | 7.2869 | 81.1878
1.613 | 11.5558 | 29.9996 | 22.7882 | 0.84 | 7.421 | 82.378
1.984 | 11.404 | 30.1662 | 22.9443 | 0.8307 | 7.5473 | 83.593
2.388 | 11.3263 | 30.3303 | 23.0853 | 0.8284 | 7.665 | 84.8413
2.787 | 11.3158 | 30.4318 | 23.166 | 0.8307 | 7.7664 | 85.9992
3.181 | 11.3116 | 30.4428 | 23.1753 | 0.8307 | 7.8548 | 86.9762
3.58 | 11.2939 | 30.4446 | 23.1797 | 0.8319 | 7.9243 | 87.7133
3.972 | 11.2541 | 30.4382 | 23.1817 | 0.8214 | 7.9874 | 88.3322
4.352 | 11.2041 | 30.4518 | 23.201 | 0.8296 | 8.0355 | 88.7752
4.733 | 11.1475 | 30.4613 | 23.2182 | 0.8214 | 8.0656 | 89.0037
5.124 | 11.0606 | 30.4514 | 23.2255 | 0.8342 | 8.0918 | 89.118
5.519 | 10.9229 | 30.4266 | 23.2299 | 0.8388 | 8.1238 | 89.1891
5.895 | 10.7523 | 30.4765 | 23.2977 | 0.8342 | 8.164 | 89.3246
6.253 | 10.6026 | 30.5646 | 23.3915 | 0.8377 | 8.1978 | 89.4502
6.631 | 10.4912 | 30.54 | 23.3911 | 0.8354 | 8.232 | 89.5906
7.029 | 10.386 | 30.5869 | 23.4451 | 0.8354 | 8.2527 | 89.6338
7.411 | 10.3013 | 30.703 | 23.5495 | 0.8365 | 8.2716 | 89.7383
7.802 | 10.2535 | 30.719 | 23.5698 | 0.84 | 8.2993 | 89.9531
8.202 | 10.2145 | 30.7028 | 23.5637 | 0.8377 | 8.328 | 90.1764
8.606 | 10.175 | 30.7272 | 23.5891 | 0.8354 | 8.3294 | 90.1273
9.003 | 10.1258 | 30.7449 | 23.611 | 0.8342 | 8.3254 | 89.9959
9.401 | 10.0671 | 30.7384 | 23.6155 | 0.833 | 8.3056 | 89.662
9.782 | 9.993 | 30.801 | 23.6763 | 0.8354 | 8.2844 | 89.3211
10.172 | 9.9221 | 30.8222 | 23.7043 | 0.8214 | 8.2631 | 88.9636
10.553 | 9.8616 | 30.8453 | 23.7321 | 0.8284 | 8.2439 | 88.6514
10.943 | 9.8075 | 30.868 | 23.7585 | 0.8307 | 8.2319 | 88.4285
11.333 | 9.7646 | 30.8662 | 23.7639 | 0.8377 | 8.2231 | 88.2488
11.726 | 9.717 | 30.8858 | 23.7868 | 0.8342 | 8.2081 | 88.0046
12.122 | 9.6623 | 30.9093 | 23.8138 | 0.8307 | 8.1871 | 87.6861
12.51 | 9.5994 | 30.9404 | 23.8481 | 1.0023 | 8.1703 | 87.4008
12.896 | 9.5352 | 30.9998 | 23.9046 | 1.0534 | 8.1554 | 87.1497
13.269 | 9.4848 | 30.9947 | 23.9086 | 0.9432 | 8.148 | 86.9689
13.653 | 9.4393 | 30.9459 | 23.8776 | 0.9838 | 8.1424 | 86.7936
13.975 | 9.3663 | 31.1678 | 24.0623 | 0.9478 | 8.1273 | 86.6144
14.031 | 9.3424 | 31.2689 | 24.1451 | 1.0186 | 8.1126 | 86.4674

## SYC
DEPTH | TEMP | SALINITY | DENSITY | FLUORESCENCE | OXY | OXY(%SAT)
0.246 | 11.4831 | 30.6372 | 23.296 | 0.8017 | 6.1331 | 68.2478
0.289 | 11.5055 | 30.6238 | 23.2816 | 0.7913 | 6.271 | 69.8102
0.393 | 11.5424 | 30.683 | 23.321 | 0.8156 | 6.4241 | 71.5982
0.499 | 11.575 | 30.6789 | 23.312 | 0.8133 | 6.6155 | 73.7816
0.62 | 11.617 | 30.6034 | 23.2459 | 0.8029 | 6.8347 | 76.2588
0.781 | 11.6372 | 30.4769 | 23.1442 | 0.8087 | 7.0578 | 78.7196
0.997 | 11.6005 | 30.4433 | 23.1246 | 0.8052 | 7.2596 | 80.8898
1.259 | 11.5576 | 30.4482 | 23.1361 | 0.7936 | 7.4288 | 82.701
1.561 | 11.5239 | 30.4653 | 23.1553 | 0.7971 | 7.5831 | 84.3663
1.881 | 11.4787 | 30.4703 | 23.1672 | 0.7924 | 7.7322 | 85.9444
2.219 | 11.4118 | 30.4799 | 23.1865 | 0.7936 | 7.8739 | 87.3971
2.563 | 11.3502 | 30.5134 | 23.2233 | 0.8017 | 8.0087 | 88.7939
2.915 | 11.3043 | 30.5492 | 23.2591 | 0.7948 | 8.1269 | 90.0355
3.277 | 11.274 | 30.5685 | 23.2795 | 0.7982 | 8.236 | 91.1956
3.645 | 11.2359 | 30.5669 | 23.2849 | 0.7959 | 8.326 | 92.1141
4.017 | 11.1864 | 30.5934 | 23.3141 | 0.7913 | 8.4014 | 92.864
4.382 | 11.121 | 30.6033 | 23.3332 | 0.7982 | 8.4712 | 93.5086
4.757 | 11.0164 | 30.6051 | 23.3527 | 0.7913 | 8.54 | 94.0548
5.137 | 10.8888 | 30.6142 | 23.3816 | 0.7936 | 8.5984 | 94.4407
5.524 | 10.7742 | 30.6455 | 23.4255 | 0.7866 | 8.6375 | 94.6516
5.921 | 10.6519 | 30.6608 | 23.4581 | 0.7959 | 8.6709 | 94.7731
6.3 | 10.4941 | 30.8232 | 23.6111 | 0.789 | 8.7068 | 94.9338
6.667 | 10.3823 | 30.9072 | 23.6951 | 0.7971 | 8.7421 | 95.1347
7.034 | 10.2832 | 30.7977 | 23.6263 | 0.7866 | 8.7844 | 95.3202
7.409 | 10.1806 | 30.8287 | 23.6673 | 0.7878 | 8.8135 | 95.439
7.791 | 10.1065 | 30.88 | 23.7195 | 0.7924 | 8.8178 | 95.3604
8.167 | 10.0545 | 30.9404 | 23.775 | 0.7855 | 8.8015 | 95.1105
8.535 | 10.0222 | 30.9914 | 23.82 | 0.7936 | 8.7705 | 94.7379
8.912 | 10.0015 | 30.9311 | 23.7764 | 0.7959 | 8.7428 | 94.3597
9.285 | 9.9641 | 30.909 | 23.7652 | 1.0325 | 8.7164 | 93.984
9.665 | 9.9124 | 30.9312 | 23.7909 | 1.0244 | 8.7002 | 93.7146
10.042 | 9.8587 | 30.9227 | 23.7929 | 1.0105 | 8.6769 | 93.3467
10.417 | 9.802 | 30.9249 | 23.8037 | 1.0743 | 8.6379 | 92.8116
10.799 | 9.7526 | 30.846 | 23.7501 | 1.2876 | 8.6051 | 92.3118
11.181 | 9.6699 | 30.7937 | 23.7225 | 1.4175 | 8.5724 | 91.7612
11.566 | 9.5501 | 30.8303 | 23.7699 | 1.2656 | 8.5731 | 91.5446
11.938 | 9.4338 | 30.9002 | 23.8427 | 1.1531 | 8.5959 | 91.5907
12.294 | 9.3376 | 30.9413 | 23.8899 | 1.3653 | 8.6542 | 92.0366
12.657 | 9.2546 | 30.8852 | 23.8589 | 2.0391 | 8.7195 | 92.5259
13.023 | 9.146 | 30.8609 | 23.8566 | 1.7225 | 8.7703 | 92.823
13.377 | 9.0153 | 30.9443 | 23.9418 | 1.6506 | 8.8144 | 93.0655
13.741 | 8.9093 | 30.9293 | 23.9461 | 2.1516 | 8.8737 | 93.4584
14.1 | 8.8155 | 30.9096 | 23.9447 | 5.2062 | 8.914 | 93.6714
14.463 | 8.6993 | 30.8896 | 23.9464 | 7.5836 | 8.9615 | 93.9108
14.813 | 8.5635 | 30.9275 | 23.9961 | 8.0486 | 9.0261 | 94.3191
15.163 | 8.4335 | 30.9446 | 24.0285 | 8.1982 | 9.0694 | 94.5024
15.507 | 8.3111 | 30.9656 | 24.0627 | 7.7993 | 9.105 | 94.6205
15.868 | 8.2013 | 31.0275 | 24.127 | 7.9002 | 9.1356 | 94.738
16.044 | 8.1126 | 31.3187 | 24.368 | 8.3049 | 9.134 | 94.7065
16.062 | 8.1028 | 31.3016 | 24.356 | 7.9779 | 9.152 | 94.8622

## F1
DEPTH | TEMP | SALINITY | DENSITY | FLUORESCENCE | OXY | OXY(%SAT)
0.235 | 13.048 | 30.1772 | 22.6506 | 0.8098 | 6.7474 | 77.4072
0.294 | 13.0488 | 30.1797 | 22.6524 | 0.811 | 6.9026 | 79.1902
0.431 | 13.0505 | 30.1878 | 22.6583 | 0.8052 | 7.0601 | 81.0037
0.54 | 13.0569 | 30.1848 | 22.6548 | 0.8017 | 7.1955 | 82.5664
0.645 | 13.0634 | 30.1724 | 22.6439 | 0.8064 | 7.3155 | 83.9494
0.774 | 13.0677 | 30.1724 | 22.6431 | 0.8075 | 7.421 | 85.1676
0.954 | 13.072 | 30.1702 | 22.6406 | 0.8006 | 7.5039 | 86.1255
1.192 | 13.0736 | 30.1669 | 22.6377 | 0.7971 | 7.5826 | 87.0296
1.485 | 13.0712 | 30.1631 | 22.6352 | 0.804 | 7.6735 | 88.0669
1.816 | 13.0672 | 30.1628 | 22.6358 | 0.8006 | 7.7661 | 89.1217
2.158 | 13.0623 | 30.1618 | 22.636 | 0.7982 | 7.866 | 90.2579
2.515 | 13.0551 | 30.1595 | 22.6356 | 0.7959 | 7.9676 | 91.4089
2.891 | 13.0425 | 30.1498 | 22.6305 | 0.7994 | 8.0512 | 92.3379
3.271 | 12.9948 | 30.1173 | 22.6145 | 0.7948 | 8.1352 | 93.1886
3.656 | 12.8362 | 30.0616 | 22.6016 | 0.7948 | 8.2281 | 93.9064
4.044 | 12.5382 | 30.0084 | 22.6166 | 0.7971 | 8.3368 | 94.517
4.431 | 12.153 | 30.088 | 22.7494 | 0.7948 | 8.442 | 94.9754
4.818 | 11.776 | 30.186 | 22.8936 | 0.789 | 8.5376 | 95.3359
5.196 | 11.4575 | 30.3448 | 23.0735 | 0.7924 | 8.6115 | 95.5982
5.583 | 11.1634 | 30.3768 | 23.1498 | 0.7924 | 8.6806 | 95.7727
5.965 | 10.8855 | 30.3825 | 23.202 | 0.7843 | 8.7391 | 95.8387
6.349 | 10.6276 | 30.49 | 23.3292 | 0.7762 | 8.7857 | 95.8729
6.742 | 10.3877 | 30.5519 | 23.4176 | 0.7901 | 8.8222 | 95.8016
7.124 | 10.1095 | 30.7097 | 23.5862 | 0.7913 | 8.8642 | 95.7644
7.516 | 9.8669 | 30.7274 | 23.6392 | 0.7832 | 8.9089 | 95.7419
7.897 | 9.6581 | 30.8221 | 23.7465 | 0.869 | 8.9381 | 95.6673
8.282 | 9.4805 | 30.8404 | 23.7887 | 1.1531 | 8.9662 | 95.5995
8.661 | 9.3262 | 30.8694 | 23.8355 | 1.2157 | 8.9831 | 95.4661
9.042 | 9.1893 | 30.9266 | 23.9013 | 1.1253 | 8.9939 | 95.3229
9.42 | 9.0776 | 30.8884 | 23.8886 | 1.1032 | 8.9965 | 95.0874
9.798 | 8.9611 | 30.863 | 23.8864 | 1.1044 | 8.9851 | 94.7018
10.187 | 8.8454 | 30.8607 | 23.902 | 1.0255 | 8.9693 | 94.2871
10.575 | 8.7328 | 30.8076 | 23.8773 | 1.0603 | 8.9553 | 93.868
10.956 | 8.6108 | 30.7743 | 23.8692 | 1.1137 | 8.9618 | 93.6559
11.335 | 8.4828 | 30.8374 | 23.9374 | 1.1346 | 8.9606 | 93.4088
11.706 | 8.3871 | 30.878 | 23.9831 | 1.6692 | 8.9698 | 93.3251
12.089 | 8.318 | 30.9189 | 24.0251 | 3.5711 | 8.9251 | 92.738
12.46 | 8.2451 | 30.894 | 24.0161 | 4.9209 | 8.8958 | 92.2654
12.835 | 8.1575 | 30.8954 | 24.0297 | 5.0381 | 8.8496 | 91.6024
13.211 | 8.0662 | 30.9271 | 24.0675 | 5.1842 | 8.7692 | 90.5987
13.588 | 7.9745 | 30.9532 | 24.1009 | 5.1842 | 8.6618 | 89.3159
13.963 | 7.8766 | 30.9723 | 24.1296 | 5.1424 | 8.5796 | 88.2799
14.331 | 7.7916 | 31.0154 | 24.1752 | 5.0694 | 8.4943 | 87.2553
14.692 | 7.7271 | 31.043 | 24.2058 | 5.2538 | 8.3903 | 86.0741
15.064 | 7.6834 | 31.0683 | 24.2317 | 5.1761 | 8.2762 | 84.832
15.438 | 7.6601 | 31.1168 | 24.273 | 4.9986 | 8.1538 | 83.558
15.815 | 7.6395 | 31.1442 | 24.2974 | 4.9638 | 8.0519 | 82.49
16.189 | 7.6129 | 31.1475 | 24.3036 | 5.3059 | 7.9789 | 81.6929
16.563 | 7.5847 | 31.1287 | 24.2927 | 5.2596 | 7.9036 | 80.859
16.937 | 7.558 | 31.1074 | 24.2796 | 5.1888 | 7.8272 | 80.0178
17.311 | 7.5334 | 31.0956 | 24.2737 | 5.2503 | 7.7509 | 79.1867
17.68 | 7.5168 | 31.1034 | 24.2821 | 5.5054 | 7.6866 | 78.5032
18.057 | 7.503 | 31.0937 | 24.2763 | 5.6214 | 7.6183 | 77.7761
18.43 | 7.4868 | 31.0705 | 24.2603 | 5.7768 | 7.5602 | 77.1416
18.795 | 7.4633 | 31.0328 | 24.2339 | 5.9878 | 7.5132 | 76.6018
19.138 | 7.4159 | 30.9354 | 24.1637 | 6.1931 | 7.502 | 76.3554
19.486 | 7.3343 | 30.9335 | 24.1731 | 6.3845 | 7.5009 | 76.1985
19.861 | 7.2634 | 30.9352 | 24.1839 | 6.1722 | 7.5155 | 76.2217
20.206 | 7.182 | 30.8181 | 24.1025 | 6.0203 | 7.5459 | 76.3268
20.561 | 7.0515 | 30.7872 | 24.0953 | 5.6782 | 7.5804 | 76.4267
20.728 | 6.9213 | 30.9736 | 24.2588 | 5.3094 | 7.6337 | 76.8232
20.853 | 6.831 | 30.9169 | 24.2257 | 4.7829 | 7.6604 | 76.9005
20.918 | 6.7743 | 30.9603 | 24.2671 | 3.2104 | 7.6889 | 77.1055

## F2
DEPTH | TEMP | SALINITY | DENSITY | FLUORESCENCE | OXY | OXY(%SAT)
0.186 | 13.3942 | 30.0197 | 22.4619 | 0.8423 | 7.6985 | 88.8743
0.234 | 13.34 | 30.0598 | 22.5035 | 0.8261 | 7.7859 | 89.804
0.322 | 13.2922 | 30.1021 | 22.5454 | 0.8296 | 7.9143 | 91.2175
0.469 | 13.2652 | 30.1299 | 22.5722 | 0.84 | 8.0419 | 92.6515
0.667 | 13.2521 | 30.1415 | 22.5837 | 0.8423 | 8.1453 | 93.8244
0.905 | 13.2512 | 30.1741 | 22.609 | 0.8354 | 8.208 | 94.5637
1.192 | 13.3012 | 30.2261 | 22.6394 | 0.8412 | 8.2216 | 94.8498
1.513 | 13.3746 | 30.1936 | 22.6 | 0.8342 | 8.2033 | 94.7652
1.853 | 13.4291 | 30.1586 | 22.5624 | 0.8214 | 8.1846 | 94.6364
2.196 | 13.4596 | 30.1345 | 22.5378 | 0.8307 | 8.1945 | 94.7976
2.549 | 13.4735 | 30.1189 | 22.523 | 0.8226 | 8.228 | 95.2031
2.898 | 13.4763 | 30.1117 | 22.5169 | 0.8272 | 8.2734 | 95.7304
3.257 | 13.4672 | 30.0907 | 22.5025 | 0.8214 | 8.3288 | 96.3401
3.629 | 13.4053 | 30.0229 | 22.4622 | 0.8226 | 8.3974 | 96.9674
3.998 | 13.2569 | 29.9644 | 22.4459 | 0.8238 | 8.4865 | 97.6567
4.376 | 13.0496 | 29.9755 | 22.4944 | 0.818 | 8.5759 | 98.2639
4.758 | 12.785 | 29.9867 | 22.5534 | 0.8261 | 8.6694 | 98.7891
5.125 | 12.4879 | 30.089 | 22.6884 | 0.8214 | 8.7582 | 99.2378
5.501 | 12.1786 | 30.1065 | 22.759 | 0.8191 | 8.8473 | 99.601
5.873 | 11.8624 | 30.1363 | 22.8396 | 0.8214 | 8.9291 | 99.862
6.259 | 11.5272 | 30.2429 | 22.9821 | 0.8191 | 9.0011 | 100.0097
6.628 | 11.2477 | 30.4577 | 23.198 | 0.8238 | 9.0451 | 100.0272
7.001 | 11.0441 | 30.4224 | 23.2059 | 0.8238 | 9.0905 | 100.0627
7.38 | 10.8095 | 30.4794 | 23.2903 | 0.8226 | 9.1244 | 99.9589
7.752 | 10.5365 | 30.5799 | 23.4146 | 0.8191 | 9.156 | 99.771
8.12 | 10.3033 | 30.6558 | 23.5124 | 0.8145 | 9.179 | 99.5569
8.48 | 10.1282 | 30.7274 | 23.5969 | 0.8203 | 9.1854 | 99.287
8.85 | 9.9726 | 30.6997 | 23.6006 | 0.8122 | 9.1915 | 98.993
9.226 | 9.7967 | 30.7308 | 23.6531 | 0.8145 | 9.1921 | 98.6327
9.6 | 9.6213 | 30.9302 | 23.8367 | 0.818 | 9.1852 | 98.2995
9.979 | 9.4883 | 30.9498 | 23.8729 | 0.8238 | 9.1895 | 98.0655
10.35 | 9.3729 | 30.8763 | 23.8336 | 0.818 | 9.2053 | 97.9345
10.742 | 9.2695 | 30.8843 | 23.8559 | 0.8133 | 9.2039 | 97.6975
11.117 | 9.1923 | 31.0817 | 24.022 | 0.8133 | 9.1638 | 97.226
11.492 | 9.1429 | 30.9989 | 23.9649 | 0.8133 | 9.1289 | 96.6971
11.868 | 9.0765 | 30.9379 | 23.9274 | 0.8122 | 9.0936 | 96.1413
12.253 | 8.9737 | 30.9916 | 23.985 | 0.8238 | 9.0689 | 95.6912
12.634 | 8.8755 | 31.049 | 24.0448 | 0.818 | 9.026 | 95.0628
13.004 | 8.7758 | 31.1465 | 24.136 | 0.8168 | 8.9567 | 94.1792
13.367 | 8.6942 | 31.2121 | 24.1995 | 0.8203 | 8.9069 | 93.5211
13.745 | 8.618 | 31.0846 | 24.1111 | 0.8226 | 8.8767 | 92.967
14.12 | 8.5086 | 31.1329 | 24.165 | 0.8864 | 8.8452 | 92.4355
14.499 | 8.4334 | 31.2726 | 24.2855 | 1.0371 | 8.8167 | 92.0629
14.874 | 8.401 | 31.1759 | 24.2144 | 0.9722 | 8.7721 | 91.4728
15.259 | 8.3314 | 31.1322 | 24.1903 | 1.1612 | 8.7284 | 90.8463
15.638 | 8.2566 | 31.2447 | 24.2893 | 1.0464 | 8.6915 | 90.3734
16.02 | 8.212 | 31.2294 | 24.2838 | 0.9757 | 8.6426 | 89.7648
16.391 | 8.1622 | 31.1569 | 24.2341 | 1.1125 | 8.5727 | 88.8957
16.764 | 8.0929 | 31.1291 | 24.2222 | 1.305 | 8.5023 | 88.0095
17.151 | 8.0167 | 31.0759 | 24.1912 | 1.3445 | 8.4376 | 87.1571
17.532 | 7.932 | 31.0802 | 24.2065 | 1.2772 | 8.3993 | 86.5951
17.909 | 7.8477 | 31.0494 | 24.1941 | 1.385 | 8.3714 | 86.1239
18.282 | 7.7711 | 31.0784 | 24.2276 | 1.4268 | 8.3327 | 85.5899
18.663 | 7.7102 | 31.0905 | 24.2454 | 1.3955 | 8.2754 | 84.889
19.04 | 7.6593 | 31.0996 | 24.2596 | 1.5219 | 8.2195 | 84.221
19.423 | 7.6127 | 31.101 | 24.2671 | 1.6042 | 8.1586 | 83.5071
19.8 | 7.5708 | 31.1061 | 24.2769 | 1.5126 | 8.0967 | 82.7962
20.177 | 7.5239 | 31.0843 | 24.2661 | 1.5683 | 8.0535 | 82.2537
20.549 | 7.4611 | 31.0755 | 24.2677 | 2.22 | 8.0186 | 81.773
20.925 | 7.3995 | 31.1005 | 24.2956 | 5.0346 | 7.9773 | 81.2485
21.297 | 7.351 | 31.1381 | 24.3316 | 6.3578 | 7.9409 | 80.8063
21.669 | 7.3214 | 31.1739 | 24.3638 | 6.8738 | 7.9219 | 80.5768
22.04 | 7.307 | 31.1952 | 24.3824 | 7.0443 | 7.9006 | 80.3441
22.364 | 7.2982 | 31.2426 | 24.4209 | 7.2101 | 7.8981 | 80.3271
22.712 | 7.2885 | 31.1863 | 24.378 | 7.5847 | 7.8987 | 80.2857
23.044 | 7.2629 | 31.1706 | 24.369 | 7.9605 | 7.878 | 80.0195
23.399 | 7.2062 | 31.1282 | 24.3432 | 8.1495 | 7.872 | 79.8308
23.737 | 7.1446 | 31.1661 | 24.3811 | 8.2979 | 7.8468 | 79.4798
24.078 | 7.0945 | 31.199 | 24.4136 | 8.2353 | 7.8386 | 79.3212
24.432 | 7.0581 | 31.2282 | 24.4414 | 8.6296 | 7.8324 | 79.2058
24.794 | 7.0324 | 31.243 | 24.4563 | 8.5612 | 7.8347 | 79.1898
25.168 | 7.0142 | 31.2589 | 24.4712 | 8.6922 | 7.8316 | 79.133
25.517 | 6.9842 | 31.2303 | 24.4526 | 8.9729 | 7.8296 | 79.0428
25.871 | 6.9086 | 31.1345 | 24.387 | 8.8186 | 7.8338 | 78.8962
26.23 | 6.7375 | 30.9405 | 24.2562 | 8.7664 | 7.8464 | 78.6069
26.597 | 6.5048 | 30.8806 | 24.2381 | 8.654 | 7.8699 | 78.3796
26.952 | 6.273 | 30.9567 | 24.3264 | 8.5473 | 7.8948 | 78.2355
27.311 | 6.0786 | 31.0182 | 24.3983 | 8.0451 | 7.9157 | 78.1129
27.685 | 5.9191 | 31.0367 | 24.4318 | 7.8978 | 7.9376 | 78.0407
28.057 | 5.7665 | 31.0146 | 24.4321 | 7.3795 | 7.957 | 77.935
28.424 | 5.5994 | 30.9449 | 24.3961 | 6.5781 | 7.9839 | 77.8498
28.793 | 5.4152 | 30.9219 | 24.3985 | 6.0945 | 8.0179 | 77.8238
29.149 | 5.2422 | 30.9371 | 24.4296 | 5.3778 | 8.0408 | 77.728
29.503 | 5.0833 | 30.9486 | 24.4559 | 4.6728 | 8.0497 | 77.5214
29.848 | 4.9396 | 30.9324 | 24.4583 | 4.1219 | 8.0566 | 77.3091
30.203 | 4.8006 | 30.9319 | 24.4724 | 3.7496 | 8.0317 | 76.8091
30.562 | 4.6617 | 30.9641 | 24.5122 | 3.3554 | 7.9949 | 76.214
30.925 | 4.5329 | 30.9311 | 24.4991 | 2.9193 | 7.9481 | 75.5128
31.3 | 4.3925 | 30.9541 | 24.5313 | 2.7256 | 7.8852 | 74.6689
31.668 | 4.2676 | 30.9695 | 24.5558 | 2.3766 | 7.8161 | 73.7952
32.027 | 4.1519 | 30.97 | 24.5673 | 2.1899 | 7.74 | 72.8687
32.379 | 4.0326 | 30.9366 | 24.5521 | 2.0727 | 7.6607 | 71.8932
32.742 | 3.8967 | 30.9659 | 24.5881 | 1.8431 | 7.5741 | 70.8554
33.108 | 3.777 | 31.0367 | 24.6554 | 1.6019 | 7.4865 | 69.8609
33.475 | 3.6885 | 31.0504 | 24.6743 | 1.4187 | 7.3922 | 68.8356
33.844 | 3.6062 | 31.0363 | 24.6705 | 1.2111 | 7.3015 | 67.8452
34.215 | 3.5223 | 31.0743 | 24.7082 | 1.0963 | 7.2105 | 66.8767
34.576 | 3.4503 | 31.0008 | 24.656 | 1.0081 | 7.1286 | 65.9655
34.944 | 3.3376 | 30.9044 | 24.589 | 0.9235 | 7.0616 | 65.119
35.308 | 3.1796 | 31.0106 | 24.6869 | 0.8272 | 6.9879 | 64.2296
35.673 | 3.06 | 31.0959 | 24.7648 | 0.7345 | 6.9166 | 63.4196
36.041 | 2.9837 | 31.0991 | 24.7736 | 0.6904 | 6.8409 | 62.6062
36.398 | 2.9184 | 31.1159 | 24.7924 | 0.6533 | 6.7655 | 61.8206
36.77 | 2.8596 | 31.1266 | 24.8056 | 0.6115 | 6.6963 | 61.1016
37.126 | 2.8015 | 31.0718 | 24.7665 | 0.622 | 6.6323 | 60.407
37.487 | 2.7211 | 31.0571 | 24.761 | 0.6417 | 6.5709 | 59.7203
37.849 | 2.6253 | 31.0591 | 24.7701 | 0.5454 | 6.5113 | 59.0349
38.213 | 2.5262 | 31.0843 | 24.7978 | 0.5443 | 6.454 | 58.3786
38.575 | 2.433 | 31.1041 | 24.8205 | 0.5106 | 6.3999 | 57.7595
38.94 | 2.3483 | 31.1454 | 24.8598 | 0.4759 | 6.3458 | 57.1631
39.304 | 2.2828 | 31.1727 | 24.8864 | 0.4979 | 6.2878 | 56.5561
39.665 | 2.2315 | 31.1852 | 24.9001 | 0.4979 | 6.2332 | 55.9966
40.011 | 2.1866 | 31.2021 | 24.9169 | 0.4701 | 6.1673 | 55.3473
40.372 | 2.1499 | 31.2206 | 24.9343 | 0.4643 | 6.1117 | 54.8036
40.71 | 2.1262 | 31.2352 | 24.9476 | 0.4596 | 6.0478 | 54.2022
41.06 | 2.108 | 31.2222 | 24.9385 | 0.499 | 5.9808 | 53.572
41.421 | 2.0816 | 31.1756 | 24.9031 | 0.4898 | 5.9189 | 52.9656
41.778 | 2.0352 | 31.1966 | 24.9231 | 0.4422 | 5.8591 | 52.3748
42.142 | 1.9904 | 31.2022 | 24.9307 | 0.4573 | 5.8041 | 51.8257
42.505 | 1.9501 | 31.2304 | 24.9561 | 0.4411 | 5.7467 | 51.2695
42.869 | 1.9224 | 31.2444 | 24.9691 | 0.4121 | 5.6945 | 50.7728
43.222 | 1.9049 | 31.2552 | 24.979 | 0.4121 | 5.6405 | 50.2718
43.58 | 1.8928 | 31.2617 | 24.985 | 0.4051 | 5.5872 | 49.7833
43.941 | 1.8846 | 31.2607 | 24.9847 | 0.4109 | 5.538 | 49.3342
44.3 | 1.8778 | 31.2582 | 24.9832 | 0.4063 | 5.4845 | 48.8485
44.655 | 1.8683 | 31.2527 | 24.9794 | 0.4063 | 5.4361 | 48.4041
45.014 | 1.8562 | 31.2459 | 24.9748 | 0.4074 | 5.384 | 47.9228
45.371 | 1.8427 | 31.2506 | 24.9795 | 0.4005 | 5.3346 | 47.4683
45.731 | 1.831 | 31.2578 | 24.986 | 0.4028 | 5.2863 | 47.0261
46.086 | 1.8232 | 31.2596 | 24.988 | 0.4283 | 5.2384 | 46.5913
46.443 | 1.8167 | 31.2487 | 24.9798 | 0.4167 | 5.1968 | 46.2103
46.795 | 1.8043 | 31.2276 | 24.9636 | 0.404 | 5.1522 | 45.7923
47.144 | 1.7819 | 31.2187 | 24.958 | 0.3866 | 5.1141 | 45.4248
47.491 | 1.7508 | 31.181 | 24.9298 | 0.3842 | 5.0808 | 45.0811
47.847 | 1.6991 | 31.179 | 24.9317 | 0.4098 | 5.0526 | 44.7703
48.191 | 1.6424 | 31.2021 | 24.9538 | 0.4028 | 5.0229 | 44.4494
48.537 | 1.5927 | 31.2354 | 24.9837 | 0.4016 | 4.9937 | 44.1436
48.896 | 1.5571 | 31.2644 | 25.0092 | 0.4063 | 4.9628 | 43.8388
49.247 | 1.5372 | 31.2728 | 25.0172 | 0.3924 | 4.9323 | 43.5495
49.601 | 1.5229 | 31.273 | 25.0183 | 0.3958 | 4.9025 | 43.2702
49.944 | 1.5077 | 31.2692 | 25.0162 | 0.3935 | 4.8732 | 42.9933
50.289 | 1.4914 | 31.2801 | 25.0259 | 0.3947 | 4.8377 | 42.6651
50.644 | 1.4785 | 31.2803 | 25.0268 | 0.4016 | 4.8037 | 42.3518
50.983 | 1.4679 | 31.2876 | 25.0334 | 0.4063 | 4.7674 | 42.0215
51.294 | 1.4597 | 31.2946 | 25.0395 | 0.4237 | 4.7326 | 41.7081
51.573 | 1.454 | 31.2942 | 25.0395 | 0.3993 | 4.6939 | 41.3606
51.899 | 1.4475 | 31.2904 | 25.0369 | 0.4132 | 4.657 | 41.0279
52.235 | 1.4411 | 31.2847 | 25.0327 | 0.4121 | 4.6208 | 40.7001
52.574 | 1.4331 | 31.2856 | 25.034 | 0.4213 | 4.5858 | 40.3845
52.917 | 1.4254 | 31.2918 | 25.0394 | 0.4202 | 4.5438 | 40.0078
53.273 | 1.4198 | 31.2917 | 25.0396 | 0.4248 | 4.5117 | 39.7191
53.623 | 1.4153 | 31.2938 | 25.0416 | 0.4225 | 4.4768 | 39.4085
53.966 | 1.4127 | 31.2952 | 25.0429 | 0.4353 | 4.4415 | 39.0955
54.321 | 1.4109 | 31.2933 | 25.0415 | 0.4387 | 4.4087 | 38.8045
54.67 | 1.409 | 31.2913 | 25.04 | 0.448 | 4.382 | 38.5671
55.013 | 1.406 | 31.2875 | 25.0371 | 0.4376 | 4.3555 | 38.3297
55.359 | 1.4008 | 31.2821 | 25.0331 | 0.4364 | 4.3296 | 38.0945
55.708 | 1.393 | 31.2847 | 25.0357 | 0.4503 | 4.3055 | 37.8763
56.063 | 1.3869 | 31.2882 | 25.0389 | 0.4364 | 4.2844 | 37.685
56.417 | 1.3824 | 31.2891 | 25.0399 | 0.4631 | 4.2645 | 37.506
56.769 | 1.3782 | 31.2889 | 25.04 | 0.4503 | 4.2477 | 37.3538
57.116 | 1.3741 | 31.2893 | 25.0406 | 0.4399 | 4.2319 | 37.2114
57.425 | 1.3702 | 31.2933 | 25.044 | 0.4492 | 4.2182 | 37.0883
57.509 | 1.366 | 30.9471 | 24.7665 | 0.4492 | 4.22 | 37.0128

## F3
DEPTH | TEMP | SALINITY | DENSITY | FLUORESCENCE | OXY | OXY(%SAT)
0.194 | 13.5986 | 30.1006 | 22.4843 | 0.8098 | 7.4593 | 86.525
0.211 | 13.6069 | 30.1494 | 22.5203 | 0.8122 | 7.6094 | 88.3074
0.24 | 13.631 | 30.2009 | 22.5553 | 0.8064 | 7.7485 | 89.9959
0.264 | 13.682 | 30.1898 | 22.5366 | 0.8133 | 7.8728 | 91.5302
0.29 | 13.7419 | 30.1511 | 22.4949 | 0.818 | 8.0083 | 93.199
0.376 | 13.7849 | 30.0998 | 22.4467 | 0.8145 | 8.1295 | 94.6645
0.572 | 13.7972 | 29.9896 | 22.3592 | 0.8098 | 8.2324 | 95.822
0.784 | 13.7421 | 30.0339 | 22.4044 | 0.8017 | 8.3026 | 96.5542
1.005 | 13.6912 | 30.043 | 22.4215 | 0.8122 | 8.3631 | 97.1613
1.283 | 13.6549 | 30.0149 | 22.407 | 0.7994 | 8.4211 | 97.7441
1.592 | 13.6158 | 30.0254 | 22.4228 | 0.8098 | 8.455 | 98.0631
1.93 | 13.5849 | 30.0462 | 22.445 | 0.8122 | 8.4889 | 98.4059
2.275 | 13.5667 | 30.0608 | 22.4598 | 0.7982 | 8.5302 | 98.8565
2.612 | 13.5542 | 30.0647 | 22.4653 | 0.8006 | 8.5759 | 99.362
2.956 | 13.5355 | 30.0488 | 22.4567 | 0.7948 | 8.6115 | 99.7263
3.247 | 13.4953 | 30.0721 | 22.4826 | 0.8006 | 8.6408 | 99.9957
3.58 | 13.4105 | 29.9383 | 22.3959 | 0.8029 | 8.6835 | 100.2298
3.947 | 13.1886 | 29.7999 | 22.332 | 0.789 | 8.7371 | 100.2949
4.324 | 12.8549 | 29.9443 | 22.5074 | 0.8064 | 8.7984 | 100.3812
4.683 | 12.5328 | 30.0995 | 22.6881 | 0.8029 | 8.8658 | 100.5599
5.05 | 12.1714 | 30.2282 | 22.8547 | 0.7994 | 8.949 | 100.8068
5.427 | 11.7867 | 30.1191 | 22.8399 | 0.8075 | 9.0414 | 100.9421
5.815 | 11.3523 | 30.1152 | 22.9137 | 0.8029 | 9.1208 | 100.8762
6.199 | 10.9185 | 30.3874 | 23.2002 | 0.7971 | 9.1775 | 100.722
6.572 | 10.6084 | 30.5282 | 23.3622 | 0.7959 | 9.2113 | 100.4992
6.968 | 10.4005 | 30.6132 | 23.4631 | 0.7959 | 9.2242 | 100.2348
7.338 | 10.2385 | 30.6838 | 23.5449 | 0.7924 | 9.2258 | 99.9398
7.727 | 10.0989 | 30.764 | 23.6302 | 0.7994 | 9.2197 | 99.6163
8.112 | 9.9804 | 30.8501 | 23.7166 | 0.8006 | 9.2142 | 99.3498
8.49 | 9.8891 | 30.8191 | 23.7072 | 0.789 | 9.2169 | 99.1582
8.879 | 9.8001 | 30.8477 | 23.7438 | 0.789 | 9.2122 | 98.9303
9.255 | 9.7064 | 30.8799 | 23.7839 | 0.7913 | 9.208 | 98.6991
9.647 | 9.6239 | 30.9129 | 23.8227 | 0.7901 | 9.1966 | 98.4158
10.034 | 9.5466 | 30.9729 | 23.8818 | 0.7959 | 9.1823 | 98.1307
10.418 | 9.4812 | 30.9435 | 23.8691 | 0.804 | 9.146 | 97.5823
10.79 | 9.3771 | 31.009 | 23.9366 | 0.927 | 9.1173 | 97.0899
11.168 | 9.2525 | 31.0206 | 23.965 | 0.9397 | 9.1011 | 96.6537
11.555 | 9.1184 | 30.9394 | 23.9221 | 1.0603 | 9.0797 | 96.0865
11.942 | 8.9792 | 30.9812 | 23.9761 | 1.1415 | 9.0339 | 95.3275
12.32 | 8.8661 | 31.0416 | 24.0404 | 1.0116 | 8.9699 | 94.4471
12.706 | 8.7759 | 30.9598 | 23.9899 | 1.1543 | 8.9017 | 93.4891
13.082 | 8.6871 | 30.9312 | 23.9807 | 1.1021 | 8.8386 | 92.622
13.465 | 8.5875 | 30.9291 | 23.9939 | 1.1346 | 8.7879 | 91.8811
13.834 | 8.4901 | 30.9593 | 24.0318 | 1.1253 | 8.7326 | 91.1184
14.2 | 8.4007 | 30.9764 | 24.0582 | 1.1717 | 8.6984 | 90.5872
14.571 | 8.3183 | 30.9233 | 24.0285 | 1.2227 | 8.6552 | 89.9369
14.949 | 8.2324 | 30.9443 | 24.0573 | 1.2181 | 8.5965 | 89.1638
15.316 | 8.1459 | 30.9881 | 24.104 | 1.4233 | 8.5516 | 88.5475
15.673 | 8.0758 | 31.0205 | 24.1394 | 1.7759 | 8.4897 | 87.7837
16.041 | 8.019 | 31.008 | 24.1377 | 4.1938 | 8.418 | 86.9213
16.409 | 7.9662 | 31.01 | 24.1466 | 5.6423 | 8.3419 | 86.0324
16.786 | 7.9106 | 31.0276 | 24.1682 | 5.909 | 8.2879 | 85.3761
17.167 | 7.8566 | 31.0259 | 24.1744 | 6.0006 | 8.2208 | 84.578
17.546 | 7.7973 | 31.0338 | 24.1889 | 5.8672 | 8.1539 | 83.7793
17.926 | 7.7332 | 31.0234 | 24.1896 | 5.9136 | 8.1029 | 83.127
18.31 | 7.6347 | 30.9004 | 24.1065 | 6.163 | 8.0443 | 82.2725
18.697 | 7.4772 | 30.9136 | 24.1383 | 6.0841 | 8.0061 | 81.5902
19.076 | 7.3245 | 30.9679 | 24.2015 | 6.3056 | 7.9771 | 81.0359
19.466 | 7.1987 | 31.0251 | 24.2631 | 6.5642 | 7.9408 | 80.4604
19.845 | 7.1085 | 31.0756 | 24.3147 | 6.9631 | 7.9166 | 80.0726
20.229 | 7.0489 | 31.1025 | 24.3437 | 6.6616 | 7.8988 | 79.7959
20.616 | 7.0141 | 31.1488 | 24.3846 | 6.9968 | 7.8666 | 79.4291
20.995 | 6.9968 | 31.1565 | 24.393 | 7.1754 | 7.8296 | 79.0274
21.365 | 6.9773 | 31.1118 | 24.3603 | 7.1962 | 7.7909 | 78.5788
21.755 | 6.9488 | 31.095 | 24.3508 | 7.2728 | 7.7619 | 78.2249
22.14 | 6.9157 | 31.1251 | 24.3787 | 7.2275 | 7.7373 | 77.9316
22.495 | 6.8945 | 31.1553 | 24.4052 | 7.2287 | 7.7203 | 77.7372
22.849 | 6.8839 | 31.1507 | 24.4029 | 6.7208 | 7.6969 | 77.4803
23.214 | 6.8774 | 31.1386 | 24.3943 | 6.5085 | 7.6764 | 77.2558
23.582 | 6.8674 | 31.1014 | 24.3663 | 6.0331 | 7.6643 | 77.097
23.952 | 6.8405 | 31.0224 | 24.3075 | 5.5657 | 7.6605 | 76.9707
24.295 | 6.7714 | 30.8693 | 24.1958 | 5.2364 | 7.6743 | 76.908
24.649 | 6.5986 | 30.5802 | 23.9898 | 4.5962 | 7.7201 | 76.9078
24.973 | 6.2844 | 30.4985 | 23.9638 | 4.021 | 7.7835 | 76.9239
25.289 | 5.9198 | 30.6313 | 24.1116 | 3.8285 | 7.8452 | 76.9295
25.6 | 5.6233 | 30.818 | 24.2931 | 3.0909 | 7.8941 | 76.9546
25.916 | 5.4298 | 30.926 | 24.4002 | 2.6503 | 7.9248 | 76.9493
26.269 | 5.2952 | 30.9413 | 24.4271 | 2.4392 | 7.935 | 76.8065
26.624 | 5.184 | 31.0118 | 24.495 | 2.1238 | 7.9369 | 76.6541
26.974 | 5.108 | 31.0729 | 24.5517 | 1.9046 | 7.9256 | 76.4346
27.329 | 5.0668 | 31.0992 | 24.5769 | 1.7457 | 7.8847 | 75.977
27.679 | 5.0421 | 31.0739 | 24.5595 | 1.6042 | 7.835 | 75.4404
28.041 | 5.0045 | 31.0061 | 24.5098 | 1.6912 | 7.7717 | 74.7291
28.39 | 4.9408 | 31.0046 | 24.5154 | 1.4477 | 7.7092 | 74.0126
28.743 | 4.8755 | 31.0044 | 24.5221 | 1.3352 | 7.6406 | 73.2374
29.094 | 4.805 | 30.9192 | 24.4619 | 1.2911 | 7.5846 | 72.5349
29.452 | 4.7014 | 30.9318 | 24.4826 | 1.1392 | 7.5287 | 71.8244
29.794 | 4.6017 | 30.9968 | 24.5443 | 1.0557 | 7.4767 | 71.1851
30.145 | 4.531 | 31.0177 | 24.568 | 1.1148 | 7.4207 | 70.5391
30.495 | 4.4727 | 31.0058 | 24.5644 | 0.9432 | 7.3647 | 69.9017
30.824 | 4.4137 | 31.042 | 24.599 | 0.8632 | 7.3128 | 69.3252
31.148 | 4.3713 | 31.0682 | 24.6239 | 0.8261 | 7.2595 | 68.76
31.409 | 4.3426 | 31.0733 | 24.6309 | 0.7774 | 7.2344 | 68.4763
31.489 | 4.3089 | 31.0971 | 24.6531 | 0.8412 | 7.1499 | 67.6313
31.506 | 4.2834 | 31.1143 | 24.6692 | 0.8307 | 7.0782 | 66.9184
31.522 | 4.2731 | 31.1327 | 24.6848 | 0.7924 | 7.016 | 66.3218

## G2
DEPTH | TEMP | SALINITY | DENSITY | FLUORESCENCE | OXY | OXY(%SAT)
0.181 | 13.2448 | 30.2525 | 22.6708 | 0.8388 | 6.8608 | 79.0703
0.31 | 13.2786 | 30.3099 | 22.7086 | 0.8412 | 6.9767 | 80.4914
0.375 | 13.323 | 30.3484 | 22.7297 | 0.8585 | 7.1153 | 82.1865
0.41 | 13.3844 | 30.2468 | 22.6392 | 0.8435 | 7.28 | 84.1446
0.563 | 13.4162 | 30.0278 | 22.4638 | 0.8307 | 7.4557 | 86.1156
0.84 | 13.354 | 30.0501 | 22.4932 | 0.8284 | 7.613 | 87.8305
1.149 | 13.2869 | 30.1088 | 22.5516 | 0.8226 | 7.7702 | 89.5499
1.481 | 13.2465 | 30.1158 | 22.5648 | 0.8214 | 7.9273 | 91.2876
1.812 | 13.2152 | 30.1251 | 22.5781 | 0.8075 | 8.0489 | 92.6324
2.149 | 13.1849 | 30.1316 | 22.589 | 0.8145 | 8.1321 | 93.5341
2.5 | 13.1619 | 30.1408 | 22.6006 | 0.811 | 8.1838 | 94.0897
2.852 | 13.1419 | 30.1423 | 22.6056 | 0.8168 | 8.233 | 94.6161
3.193 | 13.1206 | 30.1456 | 22.6122 | 0.811 | 8.286 | 95.1842
3.529 | 13.0995 | 30.1476 | 22.6179 | 0.811 | 8.3384 | 95.7448
3.869 | 13.0696 | 30.1408 | 22.6184 | 0.8214 | 8.3949 | 96.3289
4.212 | 12.9852 | 30.091 | 22.5961 | 0.8064 | 8.4525 | 96.7875
4.577 | 12.8152 | 30.077 | 22.6175 | 0.8064 | 8.515 | 97.146
4.932 | 12.4894 | 30.3563 | 22.895 | 0.804 | 8.5852 | 97.4436
5.293 | 12.2161 | 30.329 | 22.9246 | 0.8052 | 8.6585 | 97.6891
5.659 | 11.8564 | 29.8781 | 22.6404 | 0.8168 | 8.7613 | 97.8145
6.034 | 11.1748 | 30.0177 | 22.8688 | 0.8075 | 8.8684 | 97.6475
6.407 | 10.558 | 30.395 | 23.267 | 0.8122 | 8.9373 | 97.3202
6.782 | 10.1441 | 30.5934 | 23.4899 | 0.8075 | 8.9687 | 96.8958
7.142 | 9.8627 | 30.6691 | 23.5945 | 0.8145 | 8.9989 | 96.6637
7.515 | 9.6294 | 30.7023 | 23.6575 | 0.8133 | 9.0219 | 96.4286
7.889 | 9.4102 | 30.8143 | 23.7793 | 0.8052 | 9.0392 | 96.2102
8.27 | 9.2179 | 30.9252 | 23.8958 | 0.7971 | 9.0572 | 96.0545
8.644 | 9.061 | 31.0747 | 24.0367 | 0.8122 | 9.0737 | 95.9819
9.007 | 8.9537 | 31.1619 | 24.1212 | 0.7994 | 9.0951 | 96.0286
9.366 | 8.8848 | 31.1043 | 24.0866 | 0.8029 | 9.1136 | 96.0387
9.736 | 8.7969 | 31.0047 | 24.0219 | 1.094 | 9.1315 | 95.9754
10.108 | 8.6818 | 31.0625 | 24.0843 | 1.0974 | 9.1271 | 95.7149
10.478 | 8.5845 | 31.1663 | 24.18 | 0.8945 | 9.1131 | 95.42
10.841 | 8.5097 | 31.083 | 24.1258 | 1.0128 | 9.1044 | 95.1159
11.214 | 8.4227 | 30.9683 | 24.0486 | 1.1218 | 9.0958 | 94.7686
11.582 | 8.3287 | 30.9959 | 24.0839 | 1.2099 | 9.073 | 94.3445
11.947 | 8.2438 | 31.0077 | 24.1054 | 1.2285 | 9.0442 | 93.8702
12.32 | 8.1794 | 31.024 | 24.1274 | 1.1972 | 8.9981 | 93.2641
12.685 | 8.1298 | 31.0013 | 24.1167 | 1.4024 | 8.9814 | 92.9708
13.048 | 8.0875 | 31.0114 | 24.1306 | 1.2285 | 8.921 | 92.2622
13.411 | 8.0515 | 31.0038 | 24.1297 | 1.3282 | 8.8724 | 91.6793
13.786 | 8.0115 | 30.9867 | 24.122 | 1.6703 | 8.797 | 90.807
14.152 | 7.9586 | 30.9869 | 24.1296 | 2.9785 | 8.7165 | 89.8669
14.519 | 7.8999 | 30.994 | 24.1434 | 6.0099 | 8.6315 | 88.8747
14.888 | 7.8438 | 30.9967 | 24.1534 | 6.4134 | 8.5254 | 87.6699
15.259 | 7.7956 | 31.0417 | 24.1954 | 6.4598 | 8.4074 | 86.3853
15.619 | 7.7612 | 31.069 | 24.2215 | 6.4123 | 8.3117 | 85.3496
15.993 | 7.7359 | 31.0489 | 24.2093 | 6.4204 | 8.2044 | 84.1878
16.369 | 7.7056 | 31.0438 | 24.2094 | 6.4007 | 8.1045 | 83.1013
16.737 | 7.6684 | 31.0471 | 24.2171 | 6.4297 | 8.0178 | 82.1437
17.114 | 7.6369 | 31.0459 | 24.2205 | 6.4552 | 7.9355 | 81.2407
17.495 | 7.6137 | 31.0429 | 24.2213 | 6.301 | 7.8685 | 80.5101
17.86 | 7.5994 | 31.0636 | 24.2396 | 6.3717 | 7.799 | 79.7827
18.238 | 7.5949 | 31.0916 | 24.2622 | 6.5201 | 7.7408 | 79.1937
18.607 | 7.5887 | 31.1091 | 24.2768 | 6.5329 | 7.6865 | 78.6362
18.982 | 7.5764 | 31.105 | 24.2752 | 6.7869 | 7.6296 | 78.029
19.357 | 7.5583 | 31.0909 | 24.2666 | 6.7474 | 7.5738 | 77.4187
19.735 | 7.535 | 31.0754 | 24.2576 | 6.8448 | 7.5231 | 76.8519
20.095 | 7.502 | 31.0589 | 24.2491 | 7.1151 | 7.4978 | 76.5264
20.447 | 7.4667 | 31.0705 | 24.263 | 7.1475 | 7.4784 | 76.2716
20.809 | 7.4389 | 31.0819 | 24.2757 | 7.1464 | 7.4474 | 75.9123
21.18 | 7.4145 | 31.066 | 24.2665 | 7.1649 | 7.4393 | 75.7788
21.544 | 7.3852 | 31.0349 | 24.246 | 7.0049 | 7.4327 | 75.6448
21.901 | 7.3413 | 31.0056 | 24.2288 | 6.6941 | 7.4329 | 75.5556
22.262 | 7.2959 | 31.0396 | 24.2616 | 6.6291 | 7.441 | 75.5741
22.615 | 7.2725 | 31.08 | 24.2965 | 5.5356 | 7.456 | 75.7051
22.991 | 7.2572 | 31.0415 | 24.2683 | 4.689 | 7.482 | 75.9229
23.359 | 7.2303 | 30.9908 | 24.2319 | 3.948 | 7.5068 | 76.1026
23.723 | 7.1594 | 30.828 | 24.1133 | 3.4377 | 7.5629 | 76.4638
24.09 | 7.0078 | 30.7192 | 24.0474 | 2.9529 | 7.6343 | 76.8579
24.455 | 6.805 | 30.7129 | 24.0684 | 2.5702 | 7.7135 | 77.283
24.823 | 6.5958 | 30.6678 | 24.0592 | 2.3627 | 7.7913 | 77.6559
25.194 | 6.3739 | 30.6341 | 24.0599 | 2.0994 | 7.871 | 78.0223
25.568 | 6.1471 | 30.7014 | 24.1402 | 1.893 | 7.9463 | 78.3807
25.931 | 5.9539 | 30.7486 | 24.2003 | 1.7527 | 8.0139 | 78.7083
26.283 | 5.7908 | 30.8118 | 24.2691 | 1.6506 | 8.054 | 78.8261
26.646 | 5.6546 | 30.7796 | 24.2593 | 1.5486 | 8.0756 | 78.7636
27.011 | 5.5042 | 30.8079 | 24.2985 | 1.4662 | 8.0784 | 78.5211
27.365 | 5.361 | 30.8758 | 24.3681 | 1.3758 | 8.0624 | 78.1303
27.716 | 5.2483 | 30.8493 | 24.3595 | 1.3653 | 8.0235 | 77.5278
28.083 | 5.1174 | 30.8047 | 24.3383 | 1.2911 | 7.9759 | 76.8015
28.441 | 4.9608 | 30.7952 | 24.3474 | 1.2784 | 7.9193 | 75.9625
28.8 | 4.7982 | 30.8413 | 24.4009 | 1.1647 | 7.8554 | 75.0744
29.161 | 4.651 | 30.8694 | 24.4382 | 1.0708 | 7.7908 | 74.2028
29.513 | 4.5222 | 30.9152 | 24.4876 | 0.9293 | 7.7212 | 73.3309
29.88 | 4.4115 | 30.9172 | 24.5002 | 0.8388 | 7.6478 | 72.4368
30.242 | 4.2998 | 30.8883 | 24.4882 | 0.8284 | 7.5805 | 71.5891
30.612 | 4.1725 | 30.9012 | 24.5107 | 0.7379 | 7.5135 | 70.7401
30.975 | 4.0462 | 30.9304 | 24.5459 | 0.6869 | 7.4496 | 69.9329
31.337 | 3.9294 | 30.9374 | 24.5624 | 0.6301 | 7.3792 | 69.0755
31.697 | 3.8168 | 30.9468 | 24.5802 | 0.586 | 7.3144 | 68.2822
32.052 | 3.7041 | 30.9727 | 24.6111 | 0.5756 | 7.2519 | 67.5207
32.409 | 3.6003 | 30.9812 | 24.6272 | 0.5941 | 7.1876 | 66.7529
32.769 | 3.5021 | 30.9737 | 24.6299 | 0.5327 | 7.1318 | 66.0687
33.124 | 3.3969 | 30.9465 | 24.6173 | 0.5338 | 7.0775 | 65.3815
33.491 | 3.273 | 30.9471 | 24.6285 | 0.4898 | 7.0213 | 64.6612
33.849 | 3.1428 | 31.0082 | 24.6881 | 0.484 | 6.9656 | 63.9648
34.209 | 3.0392 | 31.0821 | 24.7556 | 0.4828 | 6.9084 | 63.3051
34.577 | 2.972 | 31.1177 | 24.7894 | 0.4561 | 6.8494 | 62.6732
34.939 | 2.9273 | 31.1269 | 24.8004 | 0.4851 | 6.7867 | 62.0334
35.302 | 2.8884 | 31.106 | 24.7868 | 0.4631 | 6.727 | 61.4186
35.67 | 2.8402 | 31.0871 | 24.7756 | 0.4399 | 6.6715 | 60.8299
36.029 | 2.7776 | 31.0543 | 24.7544 | 0.4271 | 6.6136 | 60.1935
36.394 | 2.6942 | 31.0367 | 24.7469 | 0.4306 | 6.5686 | 59.6506
36.757 | 2.5968 | 31.0642 | 24.7763 | 0.4271 | 6.5067 | 58.9531
37.114 | 2.5108 | 31.1117 | 24.8208 | 0.4283 | 6.4516 | 58.3443
37.472 | 2.4418 | 31.0767 | 24.798 | 0.4167 | 6.3974 | 57.7393
37.82 | 2.3607 | 31.0874 | 24.8125 | 0.4155 | 6.3508 | 57.2041
38.174 | 2.2785 | 31.1355 | 24.857 | 0.4237 | 6.2964 | 56.6129
38.526 | 2.2167 | 31.1536 | 24.8759 | 0.4422 | 6.2426 | 56.0477
38.883 | 2.1654 | 31.158 | 24.8831 | 0.4225 | 6.185 | 55.459
39.239 | 2.1142 | 31.1585 | 24.8871 | 0.4132 | 6.1339 | 54.9289
39.592 | 2.0591 | 31.1311 | 24.869 | 0.4318 | 6.0877 | 54.4277
39.953 | 1.991 | 31.1367 | 24.8783 | 0.4144 | 6.0353 | 53.8671
40.306 | 1.9214 | 31.1595 | 24.9012 | 0.397 | 5.988 | 53.3575
40.667 | 1.8609 | 31.1922 | 24.9315 | 0.4016 | 5.9375 | 52.8366
41.017 | 1.8147 | 31.2131 | 24.9513 | 0.39 | 5.8847 | 52.3118
41.378 | 1.7811 | 31.2307 | 24.9677 | 0.3993 | 5.8362 | 51.8416
41.731 | 1.7569 | 31.2419 | 24.9782 | 0.3912 | 5.7868 | 51.3745
42.087 | 1.7385 | 31.2405 | 24.9783 | 0.3889 | 5.7348 | 50.8883
42.439 | 1.719 | 31.2277 | 24.9693 | 0.3935 | 5.6847 | 50.4141
42.786 | 1.6933 | 31.2298 | 24.9727 | 0.3993 | 5.6414 | 49.998
43.136 | 1.6668 | 31.2402 | 24.9828 | 0.3808 | 5.5996 | 49.5964
43.489 | 1.6443 | 31.2406 | 24.9845 | 0.3935 | 5.5602 | 49.2195
43.843 | 1.6214 | 31.2276 | 24.9756 | 0.3924 | 5.5203 | 48.8328
44.198 | 1.5931 | 31.2404 | 24.9877 | 0.3784 | 5.4862 | 48.4994
44.531 | 1.5675 | 31.2502 | 24.9971 | 0.3808 | 5.449 | 48.1416
44.874 | 1.5457 | 31.2598 | 25.0063 | 0.3761 | 5.4242 | 47.8987
45.235 | 1.5284 | 31.2616 | 25.0087 | 0.3982 | 5.3916 | 47.5903
45.598 | 1.5143 | 31.2712 | 25.0174 | 0.39 | 5.3649 | 47.3407
45.982 | 1.5025 | 31.2614 | 25.0102 | 0.3831 | 5.3365 | 47.0719
46.37 | 1.4884 | 31.247 | 24.9996 | 0.3796 | 5.3082 | 46.8004
46.742 | 1.4663 | 31.2342 | 24.9907 | 0.3715 | 5.2811 | 46.5308
47.107 | 1.4373 | 31.2439 | 25.0002 | 0.3726 | 5.2515 | 46.2387
47.449 | 1.4091 | 31.2602 | 25.015 | 0.3587 | 5.2269 | 45.9929
47.785 | 1.3876 | 31.2732 | 25.0268 | 0.3854 | 5.1928 | 45.6718
48.121 | 1.3726 | 31.2888 | 25.0403 | 0.3692 | 5.1639 | 45.4048
48.438 | 1.3643 | 31.2969 | 25.0472 | 0.368 | 5.145 | 45.2307
48.766 | 1.3599 | 31.3142 | 25.0614 | 0.4179 | 5.1205 | 45.0155
49.089 | 1.3625 | 31.3165 | 25.063 | 0.3761 | 5.1042 | 44.8762
49.413 | 1.3668 | 31.3091 | 25.0569 | 0.3831 | 5.0967 | 44.8127
49.731 | 1.369 | 31.3047 | 25.0532 | 0.3668 | 5.089 | 44.7465
50.048 | 1.3684 | 31.2981 | 25.0479 | 0.3668 | 5.0826 | 44.6874
50.361 | 1.3653 | 31.2945 | 25.0453 | 0.3692 | 5.0697 | 44.5697
50.673 | 1.36 | 31.2972 | 25.0478 | 0.3541 | 5.0511 | 44.4005
50.994 | 1.3564 | 31.3024 | 25.0521 | 0.3645 | 5.0219 | 44.1413
51.314 | 1.3546 | 31.3023 | 25.0522 | 0.3889 | 4.9796 | 43.7676
51.635 | 1.3533 | 31.302 | 25.052 | 0.3854 | 4.9325 | 43.3524
51.947 | 1.3519 | 31.3011 | 25.0513 | 0.3831 | 4.8811 | 42.8981
52.264 | 1.3507 | 31.3011 | 25.0514 | 0.4051 | 4.8334 | 42.478
52.581 | 1.3488 | 31.3004 | 25.051 | 0.3947 | 4.7778 | 41.987
52.908 | 1.3472 | 31.2984 | 25.0495 | 0.397 | 4.7236 | 41.5083
53.225 | 1.3457 | 31.2976 | 25.0489 | 0.4028 | 4.6657 | 40.9978
53.543 | 1.344 | 31.2991 | 25.0503 | 0.4248 | 4.6189 | 40.5848
53.839 | 1.342 | 31.2986 | 25.0499 | 0.4271 | 4.5635 | 40.096
54.101 | 1.3405 | 31.2972 | 25.0489 | 0.4074 | 4.5125 | 39.646
54.394 | 1.3383 | 31.2916 | 25.0445 | 0.4318 | 4.4639 | 39.2157
54.723 | 1.3339 | 31.2859 | 25.0402 | 0.4283 | 4.4223 | 38.8439
55.045 | 1.3275 | 31.2895 | 25.0435 | 0.4411 | 4.3814 | 38.4793
55.377 | 1.3219 | 31.2911 | 25.0451 | 0.4318 | 4.3433 | 38.1392
55.696 | 1.3173 | 31.2928 | 25.0468 | 0.4469 | 4.3125 | 37.8649
56.007 | 1.3141 | 31.296 | 25.0495 | 0.455 | 4.2793 | 37.5711
56.324 | 1.3116 | 31.296 | 25.0497 | 0.4295 | 4.2553 | 37.3578
56.644 | 1.3096 | 31.2961 | 25.0499 | 0.4306 | 4.2287 | 37.1227
56.964 | 1.3085 | 31.2963 | 25.0502 | 0.4295 | 4.2087 | 36.9461
57.284 | 1.3074 | 31.2964 | 25.0503 | 0.4202 | 4.1976 | 36.8476
57.603 | 1.3061 | 31.2967 | 25.0506 | 0.4411 | 4.1849 | 36.7344
57.931 | 1.3046 | 31.2963 | 25.0503 | 0.4306 | 4.1805 | 36.6945
58.26 | 1.303 | 31.2953 | 25.0497 | 0.4364 | 4.17 | 36.6008
58.584 | 1.3008 | 31.2937 | 25.0485 | 0.4167 | 4.1707 | 36.6048
58.907 | 1.2981 | 31.295 | 25.0497 | 0.4306 | 4.1645 | 36.5477
59.228 | 1.2956 | 31.2965 | 25.0511 | 0.4376 | 4.1613 | 36.5174
59.544 | 1.2938 | 31.2975 | 25.0519 | 0.4248 | 4.1547 | 36.4579
59.867 | 1.2922 | 31.298 | 25.0524 | 0.4202 | 4.1505 | 36.4203
60.183 | 1.2914 | 31.2986 | 25.053 | 0.4318 | 4.1408 | 36.334
60.496 | 1.2904 | 31.299 | 25.0534 | 0.4271 | 4.133 | 36.2647
60.806 | 1.2897 | 31.2985 | 25.0531 | 0.4283 | 4.1241 | 36.1856
61.105 | 1.2886 | 31.2983 | 25.0529 | 0.4387 | 4.1188 | 36.1382
61.42 | 1.2871 | 31.2986 | 25.0533 | 0.4538 | 4.1035 | 36.0029
61.727 | 1.2857 | 31.2975 | 25.0525 | 0.4341 | 4.0933 | 35.9115
62.033 | 1.2841 | 31.2972 | 25.0523 | 0.4353 | 4.0805 | 35.7982
62.327 | 1.282 | 31.298 | 25.0531 | 0.4445 | 4.0656 | 35.6652
62.627 | 1.2802 | 31.299 | 25.054 | 0.4411 | 4.0486 | 35.5152
62.928 | 1.2788 | 31.3003 | 25.0551 | 0.4376 | 4.0302 | 35.3529
63.231 | 1.2779 | 31.301 | 25.0558 | 0.4434 | 4.0171 | 35.2371
63.541 | 1.2776 | 31.3008 | 25.0556 | 0.448 | 3.9956 | 35.0481
63.852 | 1.2773 | 31.3002 | 25.0551 | 0.4527 | 3.9805 | 34.9152
64.158 | 1.277 | 31.3014 | 25.0561 | 0.4503 | 3.967 | 34.797
64.463 | 1.2769 | 31.301 | 25.0558 | 0.4585 | 3.9488 | 34.6372
64.768 | 1.2771 | 31.3026 | 25.057 | 0.4608 | 3.9383 | 34.5458
65.074 | 1.2774 | 31.3015 | 25.0562 | 0.4364 | 3.9254 | 34.4324
65.378 | 1.2778 | 31.3024 | 25.0569 | 0.4643 | 3.9127 | 34.3215
65.687 | 1.2783 | 31.3045 | 25.0585 | 0.4364 | 3.9019 | 34.2277
65.999 | 1.2798 | 31.3034 | 25.0576 | 0.4422 | 3.8889 | 34.1144
66.283 | 1.281 | 31.3021 | 25.0565 | 0.4353 | 3.8736 | 33.9814
66.539 | 1.2815 | 31.3023 | 25.0565 | 0.4666 | 3.8612 | 33.8726
66.769 | 1.2818 | 31.3022 | 25.0564 | 0.4724 | 3.842 | 33.7051
67.044 | 1.282 | 31.3003 | 25.055 | 0.4643 | 3.8308 | 33.6062
67.348 | 1.282 | 31.3016 | 25.056 | 0.5269 | 3.8067 | 33.395
67.661 | 1.2822 | 31.3023 | 25.0565 | 0.4677 | 3.7884 | 33.2351
67.978 | 1.2824 | 31.3013 | 25.0557 | 0.4689 | 3.7646 | 33.0264
68.279 | 1.2826 | 31.3009 | 25.0553 | 0.4712 | 3.7392 | 32.8029
68.564 | 1.2827 | 31.3009 | 25.0554 | 0.4874 | 3.7137 | 32.5793
68.856 | 1.2826 | 31.3009 | 25.0554 | 0.5002 | 3.6887 | 32.3606
69.137 | 1.2828 | 31.3006 | 25.0551 | 0.5188 | 3.6588 | 32.0979
69.427 | 1.283 | 31.2995 | 25.0543 | 0.5118 | 3.6322 | 31.8645
69.717 | 1.2831 | 31.2995 | 25.0542 | 0.513 | 3.6075 | 31.6482
70.004 | 1.283 | 31.2999 | 25.0545 | 0.5257 | 3.5798 | 31.405
70.294 | 1.283 | 31.3 | 25.0547 | 0.5176 | 3.5546 | 31.1838
70.481 | 1.2833 | 31.3027 | 25.0568 | 0.5501 | 3.534 | 31.0037
70.531 | 1.2838 | 31.3043 | 25.058 | 0.5292 | 3.5088 | 30.7839
70.539 | 1.2854 | 31.2959 | 25.0512 | 0.5292 | 3.488 | 30.6006
70.538 | 1.288 | 31.2491 | 25.0135 | 0.5396 | 3.4685 | 30.4223
70.542 | 1.2895 | 31.1878 | 24.9642 | 0.528 | 3.4525 | 30.2708
70.546 | 1.2916 | 31.1191 | 24.9089 | 0.5396 | 3.4409 | 30.156
70.552 | 1.2941 | 31.1569 | 24.9391 | 0.5257 | 3.4169 | 29.9556
70.557 | 1.2974 | 31.1903 | 24.9657 | 0.5257 | 3.4022 | 29.836
70.564 | 1.3006 | 31.167 | 24.9469 | 0.5454 | 3.3841 | 29.6748
70.569 | 1.3041 | 31.1494 | 24.9325 | 0.564 | 3.3711 | 29.5601
70.575 | 1.3074 | 31.1909 | 24.9656 | 0.557 | 3.3534 | 29.416
70.582 | 1.3093 | 31.2022 | 24.9745 | 1.1496 | 3.3363 | 29.2694
70.59 | 1.3118 | 31.1835 | 24.9594 | 3.8784 | 3.3231 | 29.1522
70.593 | 1.3124 | 31.1452 | 24.9286 | 9.9609 | 3.3066 | 29.0007
70.594 | 1.3105 | 31.1411 | 24.9255 | 19.7765 | 3.2866 | 28.8221

## H1
DEPTH | TEMP | SALINITY | DENSITY | FLUORESCENCE | OXY | OXY(%SAT)
0.29 | 12.8676 | 30.1312 | 22.6495 | 0.8284 | 7.5301 | 86.034
0.323 | 12.848 | 30.1102 | 22.637 | 0.833 | 7.6631 | 87.5061
0.437 | 12.828 | 30.1339 | 22.6591 | 0.8342 | 7.7777 | 88.7897
0.67 | 12.815 | 30.2363 | 22.7408 | 0.8261 | 7.8857 | 90.0558
0.951 | 12.878 | 30.2475 | 22.7375 | 0.8133 | 7.9669 | 91.1108
1.273 | 12.9592 | 30.2167 | 22.6982 | 0.804 | 8.0313 | 91.9868
1.616 | 13.0088 | 30.1708 | 22.6532 | 0.811 | 8.1003 | 92.8469
1.965 | 12.9979 | 30.0967 | 22.598 | 0.8075 | 8.1743 | 93.6303
2.335 | 12.9048 | 30.0111 | 22.5495 | 0.8064 | 8.2427 | 94.1792
2.694 | 12.7451 | 30.0308 | 22.5951 | 0.8098 | 8.3156 | 94.7043
3.067 | 12.5832 | 30.0926 | 22.6733 | 0.8145 | 8.3889 | 95.2488
3.44 | 12.4155 | 30.1134 | 22.7207 | 0.7994 | 8.4706 | 95.8464
3.809 | 12.2195 | 30.1269 | 22.7673 | 0.7936 | 8.5613 | 96.4768
4.188 | 12.0169 | 30.1687 | 22.8367 | 0.8029 | 8.6481 | 97.0594
4.565 | 11.844 | 30.255 | 22.9349 | 0.7948 | 8.7125 | 97.4737
4.941 | 11.6816 | 30.3054 | 23.0031 | 0.7982 | 8.7691 | 97.7958
5.317 | 11.5116 | 30.3143 | 23.0403 | 0.7971 | 8.824 | 98.0528
5.693 | 11.2772 | 30.2788 | 23.0539 | 0.7913 | 8.8771 | 98.1215
6.071 | 10.998 | 30.4101 | 23.2042 | 0.7936 | 8.9147 | 98.0218
6.447 | 10.7455 | 30.4892 | 23.3088 | 0.789 | 8.9474 | 97.889
6.822 | 10.5211 | 30.4693 | 23.331 | 0.7982 | 8.9824 | 97.7774
7.199 | 10.234 | 30.4378 | 23.354 | 0.7971 | 9.0228 | 97.5786
7.584 | 9.9075 | 30.6153 | 23.5453 | 0.7971 | 9.0543 | 97.3232
7.959 | 9.644 | 30.7771 | 23.7136 | 0.789 | 9.0777 | 97.1035
8.329 | 9.4452 | 30.8356 | 23.7905 | 0.7994 | 9.0996 | 96.9416
8.698 | 9.2865 | 30.8172 | 23.8008 | 0.7959 | 9.1174 | 96.7753
9.061 | 9.1082 | 31.0122 | 23.9807 | 1.1949 | 9.111 | 96.4398
9.427 | 8.9466 | 31.1254 | 24.0938 | 0.9908 | 9.1002 | 96.0454
9.785 | 8.7889 | 31.0631 | 24.0688 | 1.1728 | 9.0952 | 95.6123
10.149 | 8.6146 | 31.0189 | 24.0602 | 1.1392 | 9.1005 | 95.263
10.529 | 8.4506 | 30.8981 | 23.9896 | 1.1821 | 9.096 | 94.788
10.901 | 8.292 | 30.9305 | 24.0379 | 1.1809 | 9.0718 | 94.2134
11.264 | 8.1565 | 30.979 | 24.0954 | 1.2517 | 9.0365 | 93.5856
11.632 | 8.0473 | 30.9295 | 24.0721 | 1.5045 | 8.9931 | 92.8733
12.014 | 7.9642 | 30.9424 | 24.0939 | 1.4859 | 8.9422 | 92.1794
12.39 | 7.8899 | 30.9853 | 24.138 | 1.5729 | 8.907 | 91.6849
12.775 | 7.8303 | 31.0107 | 24.1662 | 1.8211 | 8.8916 | 91.4153
13.156 | 7.7802 | 31.0098 | 24.1724 | 1.9823 | 8.8464 | 90.8457
13.533 | 7.7384 | 31.018 | 24.1847 | 2.4322 | 8.7733 | 90.0128
13.906 | 7.711 | 31.0282 | 24.1965 | 6.7915 | 8.6695 | 88.8976
14.282 | 7.6999 | 31.0496 | 24.2148 | 7.7042 | 8.5367 | 87.525
14.66 | 7.7056 | 31.0826 | 24.2399 | 8.0382 | 8.4145 | 86.3013
15.037 | 7.7144 | 31.0722 | 24.2306 | 7.95 | 8.2716 | 84.8476
15.417 | 7.7011 | 31.061 | 24.2236 | 8.0509 | 8.1372 | 83.4377
15.791 | 7.6706 | 31.0315 | 24.2046 | 7.9002 | 8.0119 | 82.0795
16.168 | 7.6357 | 31.023 | 24.2027 | 7.7575 | 7.8969 | 80.831
16.538 | 7.5962 | 31.0328 | 24.2158 | 8.0382 | 7.7832 | 79.5991
16.913 | 7.5587 | 31.0414 | 24.2276 | 7.7459 | 7.685 | 78.5315
17.29 | 7.5311 | 31.0472 | 24.2359 | 7.7575 | 7.5871 | 77.4846
17.662 | 7.5119 | 31.0601 | 24.2487 | 8.1159 | 7.5059 | 76.627
18.03 | 7.4955 | 31.0426 | 24.2372 | 8.2979 | 7.4248 | 75.7623
18.405 | 7.4673 | 31.0403 | 24.2392 | 8.6389 | 7.3747 | 75.2
18.78 | 7.4348 | 31.0553 | 24.2554 | 8.6238 | 7.3493 | 74.8919
19.154 | 7.4067 | 31.0221 | 24.2331 | 8.974 | 7.3293 | 74.6234
19.518 | 7.3667 | 30.9951 | 24.2172 | 9.3753 | 7.2981 | 74.2238
19.896 | 7.323 | 31.0174 | 24.2406 | 9.8113 | 7.262 | 73.7921
20.285 | 7.2948 | 31.0218 | 24.2478 | 9.7881 | 7.2341 | 73.4626
20.67 | 7.2571 | 30.9759 | 24.2167 | 9.809 | 7.2259 | 73.2936
21.055 | 7.2091 | 31.0104 | 24.2502 | 9.6954 | 7.2265 | 73.2337
21.433 | 7.1761 | 30.9923 | 24.2403 | 9.1874 | 7.2426 | 73.3321
21.817 | 7.1367 | 30.9186 | 24.1875 | 8.422 | 7.2678 | 73.4837
22.199 | 7.0687 | 30.8713 | 24.1592 | 7.4467 | 7.2965 | 73.6347
22.584 | 6.9752 | 30.782 | 24.1011 | 6.9933 | 7.3327 | 73.7954
22.964 | 6.8493 | 30.791 | 24.1243 | 5.8707 | 7.3701 | 73.9576
23.346 | 6.7315 | 30.85 | 24.1856 | 4.7133 | 7.404 | 74.1206
23.73 | 6.6429 | 30.8816 | 24.2217 | 3.9816 | 7.4388 | 74.3282
24.107 | 6.5778 | 30.9053 | 24.2485 | 3.5084 | 7.4603 | 74.4403
24.476 | 6.5257 | 30.8924 | 24.2448 | 2.9019 | 7.48 | 74.5389
24.859 | 6.4694 | 30.829 | 24.2018 | 2.4392 | 7.5015 | 74.6226
25.235 | 6.3852 | 30.8315 | 24.2141 | 2.2942 | 7.5091 | 74.5515
25.61 | 6.297 | 30.8443 | 24.2349 | 1.9927 | 7.5091 | 74.4018
25.996 | 6.2139 | 30.8493 | 24.2489 | 1.857 | 7.501 | 74.1768
26.385 | 6.1338 | 30.879 | 24.2819 | 1.5532 | 7.4896 | 73.9375
26.762 | 6.0688 | 30.9056 | 24.3106 | 1.4187 | 7.4695 | 73.6385
27.142 | 6.0172 | 30.8896 | 24.3041 | 1.261 | 7.4456 | 73.3043
27.513 | 5.9581 | 30.8907 | 24.312 | 1.1612 | 7.4182 | 72.9325
27.89 | 5.8938 | 30.8656 | 24.2996 | 1.1148 | 7.3961 | 72.5921
28.27 | 5.8204 | 30.868 | 24.31 | 1.0035 | 7.3662 | 72.1726
28.65 | 5.7413 | 30.8187 | 24.2802 | 0.9432 | 7.3361 | 71.7182
29.034 | 5.6353 | 30.7744 | 24.2573 | 0.9304 | 7.3151 | 71.3102
29.422 | 5.4911 | 30.5902 | 24.1279 | 0.8539 | 7.3042 | 70.8716
29.797 | 5.227 | 30.2967 | 23.9245 | 0.789 | 7.3168 | 70.4065
30.169 | 4.8108 | 30.4191 | 24.0651 | 0.7588 | 7.3327 | 69.9048
30.538 | 4.4123 | 30.517 | 24.1825 | 0.753 | 7.3421 | 69.3589
30.911 | 4.058 | 30.5767 | 24.2639 | 0.7298 | 7.3401 | 68.7642
31.289 | 3.7389 | 30.7 | 24.3911 | 0.6916 | 7.3255 | 68.1416
31.659 | 3.4656 | 30.8485 | 24.5334 | 0.666 | 7.299 | 67.4994
32.043 | 3.2664 | 30.9562 | 24.6363 | 0.6475 | 7.2587 | 66.8403
32.424 | 3.122 | 30.9885 | 24.6741 | 0.666 | 7.2088 | 66.1548
32.788 | 2.9951 | 31.0402 | 24.7258 | 0.6255 | 7.1592 | 65.5124
33.169 | 2.8901 | 31.0726 | 24.7601 | 0.586 | 7.0919 | 64.7383
33.54 | 2.8052 | 31.0984 | 24.7874 | 0.5953 | 7.0139 | 63.9002
33.92 | 2.7298 | 31.0689 | 24.7698 | 0.5327 | 6.9351 | 63.0485
34.301 | 2.6388 | 30.9881 | 24.7124 | 0.5141 | 6.8524 | 62.12
34.688 | 2.502 | 30.9719 | 24.7098 | 0.4967 | 6.7698 | 61.1512
35.059 | 2.3485 | 31.0348 | 24.7714 | 0.4724 | 6.6841 | 60.1665
35.429 | 2.216 | 31.0935 | 24.8279 | 0.4724 | 6.5904 | 59.1449
35.794 | 2.1089 | 31.1064 | 24.8458 | 0.4422 | 6.5003 | 58.1816
36.173 | 2.0108 | 31.1341 | 24.8748 | 0.4399 | 6.4074 | 57.2169
36.553 | 1.9206 | 31.1506 | 24.8942 | 0.4364 | 6.3214 | 56.3236
36.904 | 1.837 | 31.1797 | 24.9231 | 0.4295 | 6.2358 | 55.4527
37.276 | 1.7654 | 31.2157 | 24.9567 | 0.4306 | 6.146 | 54.5659
37.648 | 1.7125 | 31.245 | 24.9837 | 0.419 | 6.0484 | 53.6368
38.018 | 1.6746 | 31.262 | 24.9997 | 0.4202 | 5.9547 | 52.76
38.394 | 1.6469 | 31.2761 | 25.0128 | 0.4155 | 5.8548 | 51.8425
38.771 | 1.6265 | 31.2791 | 25.0165 | 0.4167 | 5.7635 | 51.0083
39.138 | 1.6075 | 31.2829 | 25.0208 | 0.426 | 5.6711 | 50.1669
39.503 | 1.5896 | 31.2808 | 25.0202 | 0.4086 | 5.5836 | 49.3693
39.87 | 1.5722 | 31.2823 | 25.0226 | 0.4028 | 5.498 | 48.5912
40.237 | 1.5561 | 31.2877 | 25.0279 | 0.3993 | 5.4126 | 47.818
40.61 | 1.542 | 31.2776 | 25.0207 | 0.397 | 5.3298 | 47.0668
40.984 | 1.5223 | 31.2637 | 25.0108 | 0.4086 | 5.2534 | 46.364
41.347 | 1.4968 | 31.2768 | 25.023 | 0.404 | 5.1853 | 45.7362
41.716 | 1.475 | 31.2879 | 25.0332 | 0.4155 | 5.1255 | 45.1866
42.077 | 1.4597 | 31.2995 | 25.0435 | 0.3866 | 5.0485 | 44.4937
42.45 | 1.4511 | 31.3057 | 25.0489 | 0.4271 | 4.9855 | 43.9302
42.814 | 1.4462 | 31.3073 | 25.0506 | 0.404 | 4.926 | 43.401
43.177 | 1.4436 | 31.3084 | 25.0516 | 0.4063 | 4.8668 | 42.8768
43.544 | 1.4417 | 31.3062 | 25.05 | 0.4005 | 4.8106 | 42.3794
43.902 | 1.4402 | 31.3065 | 25.0503 | 0.39 | 4.7563 | 41.8989
44.271 | 1.4387 | 31.3001 | 25.0453 | 0.404 | 4.7071 | 41.4624
44.634 | 1.4362 | 31.2997 | 25.0451 | 0.4098 | 4.6642 | 41.0817
44.998 | 1.4321 | 31.298 | 25.044 | 0.419 | 4.6215 | 40.701
45.242 | 1.4284 | 31.3192 | 25.0612 | 0.4283 | 4.5849 | 40.3805
45.267 | 1.4282 | 31.3981 | 25.1245 | 0.4318 | 4.5488 | 40.0833

## H2
DEPTH | TEMP | SALINITY | DENSITY | FLUORESCENCE | OXY | OXY(%SAT)
0.217 | 13.1435 | 30.1529 | 22.6135 | 0.7924 | 6.2984 | 72.3899
0.251 | 13.1479 | 30.169 | 22.6251 | 0.7901 | 6.4264 | 73.8753
0.332 | 13.1665 | 30.1801 | 22.63 | 0.7924 | 6.5547 | 75.3849
0.432 | 13.1861 | 30.155 | 22.6069 | 0.7855 | 6.702 | 77.0992
0.565 | 13.1949 | 30.1068 | 22.5679 | 0.789 | 6.8685 | 79.0049
0.798 | 13.1824 | 30.0698 | 22.5417 | 0.7878 | 7.0332 | 80.8602
1.084 | 13.1515 | 30.0984 | 22.5698 | 0.7913 | 7.1921 | 82.6475
1.382 | 13.1251 | 30.1164 | 22.5888 | 0.789 | 7.3762 | 84.726
1.676 | 13.1078 | 30.0951 | 22.5757 | 0.7855 | 7.5683 | 86.8893
1.999 | 13.0752 | 30.0722 | 22.5642 | 0.7971 | 7.7364 | 88.7457
2.338 | 13.0143 | 30.0799 | 22.5819 | 0.7959 | 7.8581 | 90.03
2.682 | 12.9324 | 30.0973 | 22.611 | 0.7936 | 7.9705 | 91.1713
3.027 | 12.8385 | 30.1246 | 22.65 | 0.7948 | 8.091 | 92.3822
3.381 | 12.7189 | 30.1485 | 22.6911 | 0.7901 | 8.2064 | 93.4764
3.745 | 12.5933 | 30.17 | 22.7313 | 0.7901 | 8.2993 | 94.2965
4.103 | 12.4563 | 30.2049 | 22.7839 | 0.7924 | 8.3687 | 94.8294
4.45 | 12.3217 | 30.3208 | 22.8987 | 0.7901 | 8.4281 | 95.2982
4.794 | 12.2117 | 30.3725 | 22.959 | 0.7901 | 8.4891 | 95.7948
5.135 | 12.0762 | 30.3904 | 22.9978 | 0.7901 | 8.5609 | 96.3371
5.465 | 11.9351 | 30.4873 | 23.0986 | 0.7901 | 8.6068 | 96.62
5.793 | 11.7746 | 30.3604 | 23.0292 | 0.7971 | 8.6399 | 96.5804
6.126 | 11.4363 | 30.2347 | 22.9917 | 0.7878 | 8.6819 | 96.2687
6.475 | 10.9752 | 30.3456 | 23.158 | 0.7878 | 8.7092 | 95.6756
6.829 | 10.5621 | 30.5525 | 23.389 | 0.7959 | 8.728 | 95.1436
7.168 | 10.2624 | 30.6703 | 23.5305 | 0.7971 | 8.7492 | 94.8184
7.503 | 10.0224 | 30.8433 | 23.7045 | 0.7994 | 8.7765 | 94.7148
7.849 | 9.8619 | 30.8295 | 23.7197 | 0.789 | 8.8068 | 94.6956
8.201 | 9.7093 | 30.7578 | 23.6882 | 1.1763 | 8.8295 | 94.5744
8.556 | 9.5333 | 30.8949 | 23.823 | 1.2169 | 8.8373 | 94.3693
8.898 | 9.3834 | 30.9299 | 23.8738 | 1.2331 | 8.8461 | 94.1675
9.252 | 9.2304 | 30.8487 | 23.8341 | 1.2088 | 8.8542 | 93.8822
9.607 | 9.0637 | 30.798 | 23.82 | 1.3213 | 8.8683 | 93.6491
9.967 | 8.88 | 30.7782 | 23.8323 | 1.3073 | 8.8765 | 93.3356
10.337 | 8.6922 | 30.8472 | 23.9143 | 1.2111 | 8.8943 | 93.1663
10.699 | 8.5285 | 30.914 | 23.9907 | 1.2169 | 8.918 | 93.1078
11.067 | 8.3928 | 30.9015 | 24.0007 | 1.2842 | 8.9534 | 93.1805
11.425 | 8.2743 | 30.9337 | 24.043 | 1.2378 | 8.9646 | 93.0643
11.792 | 8.1645 | 30.934 | 24.0589 | 1.3352 | 8.9921 | 93.1159
12.154 | 8.0747 | 30.9635 | 24.0948 | 1.5404 | 8.9841 | 92.859
12.515 | 8.0016 | 30.9648 | 24.1062 | 2.7048 | 8.9488 | 92.3399
12.878 | 7.9372 | 30.9741 | 24.1226 | 6.6268 | 8.8452 | 91.1413
13.237 | 7.8855 | 31.0153 | 24.1621 | 7.202 | 8.7409 | 89.9836
13.604 | 7.8506 | 31.0159 | 24.1675 | 7.3655 | 8.6518 | 88.9946
13.972 | 7.8183 | 30.9906 | 24.1521 | 7.3818 | 8.5377 | 87.7415
14.339 | 7.7778 | 31.0146 | 24.1765 | 7.2449 | 8.4289 | 86.5559
14.71 | 7.7425 | 31.0139 | 24.1808 | 7.2971 | 8.3306 | 85.4764
15.069 | 7.7176 | 31.0355 | 24.2013 | 7.2867 | 8.2088 | 84.1897
15.427 | 7.692 | 31.0298 | 24.2003 | 7.2809 | 8.1094 | 83.1184
15.79 | 7.6648 | 31.0286 | 24.2031 | 7.2728 | 7.989 | 81.8315
16.157 | 7.6369 | 31.0116 | 24.1936 | 7.2623 | 7.8865 | 80.7209
16.533 | 7.6062 | 30.999 | 24.1879 | 7.3331 | 7.7777 | 79.5438
16.899 | 7.5727 | 31.0249 | 24.2128 | 7.129 | 7.6871 | 78.5696
17.265 | 7.5355 | 31.0366 | 24.227 | 7.1243 | 7.6267 | 77.8912
17.628 | 7.4958 | 31.0102 | 24.2117 | 7.3922 | 7.5644 | 77.1709
18.001 | 7.4474 | 30.978 | 24.1929 | 7.4792 | 7.4951 | 76.3616
18.37 | 7.3869 | 30.9736 | 24.1976 | 7.4282 | 7.4187 | 75.4752
18.743 | 7.3172 | 30.9548 | 24.1922 | 7.6601 | 7.3493 | 74.6393
19.109 | 7.2432 | 30.9736 | 24.2168 | 7.9048 | 7.2861 | 73.8788
19.483 | 7.1883 | 31.0176 | 24.2586 | 7.9964 | 7.2407 | 73.3457
19.843 | 7.1699 | 31.0609 | 24.2951 | 7.3029 | 7.2047 | 72.9704
20.219 | 7.175 | 31.0431 | 24.2804 | 6.7277 | 7.1839 | 72.7592
20.592 | 7.1762 | 31.0244 | 24.2656 | 6.0725 | 7.1791 | 72.7043
20.957 | 7.1552 | 30.9791 | 24.2327 | 5.6365 | 7.1837 | 72.6935
21.323 | 7.1144 | 30.9921 | 24.2483 | 4.689 | 7.2044 | 72.8399
21.691 | 7.081 | 31.0076 | 24.2648 | 3.9155 | 7.2256 | 73.0041
22.056 | 7.0602 | 31.0098 | 24.2693 | 3.3878 | 7.2442 | 73.1574
22.429 | 7.0451 | 30.9726 | 24.242 | 2.939 | 7.2756 | 73.4314
22.789 | 7.002 | 30.7524 | 24.0743 | 2.5668 | 7.3225 | 73.7244
23.154 | 6.8664 | 30.7462 | 24.0869 | 2.2305 | 7.3885 | 74.1498
23.512 | 6.7278 | 30.8475 | 24.1842 | 1.9208 | 7.4524 | 74.5967
23.869 | 6.6371 | 30.9169 | 24.2502 | 1.7028 | 7.5013 | 74.9605
24.237 | 6.5855 | 30.9684 | 24.2972 | 1.5949 | 7.5421 | 75.3015
24.604 | 6.5634 | 30.9955 | 24.3214 | 1.4883 | 7.5711 | 75.5648
24.962 | 6.5454 | 30.8729 | 24.227 | 1.3711 | 7.6039 | 75.7991
25.325 | 6.4794 | 30.8319 | 24.2029 | 1.3479 | 7.613 | 75.7518
25.684 | 6.3884 | 30.8563 | 24.2333 | 1.2076 | 7.6321 | 75.7899
26.035 | 6.3096 | 30.8844 | 24.265 | 1.1404 | 7.6222 | 75.5649
26.398 | 6.244 | 30.8223 | 24.2239 | 1.1334 | 7.6171 | 75.3659
26.756 | 6.1533 | 30.7776 | 24.1996 | 1.0534 | 7.6124 | 75.1349
27.118 | 6.0309 | 30.814 | 24.2428 | 1.007 | 7.606 | 74.8713
27.478 | 5.9268 | 30.9027 | 24.3251 | 0.9525 | 7.5889 | 74.5607
27.844 | 5.8632 | 30.9038 | 24.3334 | 0.898 | 7.5619 | 74.1835
28.2 | 5.7951 | 30.7071 | 24.1859 | 0.8887 | 7.5359 | 73.7128
28.551 | 5.6336 | 30.6669 | 24.1726 | 0.8493 | 7.5214 | 73.2668
28.917 | 5.4294 | 30.6513 | 24.1831 | 0.8377 | 7.509 | 72.78
29.272 | 5.2047 | 30.5487 | 24.1263 | 0.8156 | 7.4911 | 72.1642
29.634 | 4.9263 | 30.5874 | 24.1864 | 0.8168 | 7.4787 | 71.5776
29.995 | 4.6478 | 30.6509 | 24.2653 | 0.7472 | 7.4639 | 70.9816
30.362 | 4.3954 | 30.6871 | 24.3192 | 0.7171 | 7.437 | 70.3056
30.717 | 4.1484 | 30.7055 | 24.3576 | 0.6892 | 7.406 | 69.5962
31.084 | 3.906 | 30.7672 | 24.4293 | 0.6718 | 7.3822 | 68.9855
31.442 | 3.6831 | 30.7878 | 24.4659 | 0.6417 | 7.3473 | 68.289
31.797 | 3.4674 | 30.8076 | 24.5007 | 0.615 | 7.3063 | 67.5521
32.156 | 3.2558 | 30.8639 | 24.5636 | 0.5883 | 7.2593 | 66.7867
32.522 | 3.0676 | 30.9595 | 24.6555 | 0.5883 | 7.2024 | 65.9922
32.893 | 2.923 | 30.9995 | 24.6991 | 0.5466 | 7.1312 | 65.1192
33.246 | 2.7995 | 31.0058 | 24.714 | 0.5396 | 7.0578 | 64.2506
33.569 | 2.6757 | 31.0204 | 24.7353 | 0.5246 | 6.975 | 63.3039
33.914 | 2.5522 | 31.0123 | 24.7383 | 0.5118 | 6.89 | 62.3334
34.239 | 2.4205 | 31.0162 | 24.7513 | 0.477 | 6.8031 | 61.3427
34.566 | 2.2839 | 31.0871 | 24.8179 | 0.4735 | 6.7216 | 60.425
34.896 | 2.178 | 31.1659 | 24.8885 | 0.4619 | 6.6291 | 59.4639
35.196 | 2.1089 | 31.188 | 24.9111 | 0.4538 | 6.5351 | 58.5252
35.475 | 2.0522 | 31.1862 | 24.9136 | 0.4469 | 6.4447 | 57.6313
35.749 | 1.9907 | 31.1834 | 24.9157 | 0.4469 | 6.3511 | 56.7029
36.053 | 1.9282 | 31.202 | 24.9348 | 0.4341 | 6.2638 | 55.8406
36.34 | 1.876 | 31.233 | 24.9632 | 0.4295 | 6.1676 | 54.9205
36.649 | 1.8376 | 31.2448 | 24.9752 | 0.4179 | 6.0746 | 54.0432
36.96 | 1.8066 | 31.2472 | 24.9792 | 0.4237 | 5.9832 | 53.1883
37.256 | 1.7789 | 31.2515 | 24.9845 | 0.4179 | 5.8921 | 52.3433
37.555 | 1.7522 | 31.2518 | 24.9865 | 0.4074 | 5.801 | 51.4984
37.876 | 1.726 | 31.2607 | 24.9953 | 0.4063 | 5.7198 | 50.7462
38.21 | 1.7028 | 31.2615 | 24.9975 | 0.4005 | 5.639 | 49.9992
38.526 | 1.6834 | 31.2703 | 25.0058 | 0.3947 | 5.5665 | 49.3351
38.858 | 1.6666 | 31.2706 | 25.0071 | 0.3854 | 5.4896 | 48.6323
39.185 | 1.6514 | 31.2806 | 25.0162 | 0.4028 | 5.4222 | 48.0197
39.487 | 1.6394 | 31.2803 | 25.0167 | 0.3912 | 5.358 | 47.4363
39.796 | 1.6277 | 31.267 | 25.0068 | 0.3889 | 5.2992 | 46.8968
40.109 | 1.6117 | 31.2686 | 25.0091 | 0.3738 | 5.2422 | 46.374
40.425 | 1.5945 | 31.2749 | 25.0153 | 0.3831 | 5.1882 | 45.878
40.746 | 1.5809 | 31.2808 | 25.0209 | 0.3935 | 5.1368 | 45.409
41.07 | 1.5702 | 31.2833 | 25.0235 | 0.397 | 5.089 | 44.9743
41.386 | 1.5611 | 31.2826 | 25.0235 | 0.3854 | 5.0418 | 44.5469
41.698 | 1.5528 | 31.2816 | 25.0232 | 0.39 | 5.0006 | 44.1731
42 | 1.5436 | 31.2843 | 25.026 | 0.3877 | 4.9594 | 43.7992
42.316 | 1.5352 | 31.2856 | 25.0275 | 0.3982 | 4.92 | 43.4425
42.631 | 1.5283 | 31.2822 | 25.0253 | 0.3889 | 4.879 | 43.0712
42.934 | 1.5203 | 31.2778 | 25.0223 | 0.3866 | 4.8438 | 42.7509
43.227 | 1.5095 | 31.2822 | 25.0265 | 0.3935 | 4.8002 | 42.3548
43.536 | 1.5001 | 31.2826 | 25.0273 | 0.3924 | 4.7769 | 42.1392
43.83 | 1.4921 | 31.2836 | 25.0287 | 0.4271 | 4.744 | 41.8407
44.127 | 1.4837 | 31.2724 | 25.0202 | 0.3982 | 4.7171 | 41.5909
44.433 | 1.4694 | 31.2669 | 25.0167 | 0.3947 | 4.6909 | 41.3432
44.733 | 1.4518 | 31.2788 | 25.0274 | 0.3947 | 4.6673 | 41.1198
45.022 | 1.4384 | 31.2927 | 25.0393 | 0.39 | 4.6401 | 40.8696
45.126 | 1.4316 | 31.1357 | 24.9138 | 0.3866 | 4.614 | 40.5896
45.127 | 1.4309 | 30.4104 | 24.3321 | 0.4527 | 4.6078 | 40.3361

## H3
DEPTH | TEMP | SALINITY | DENSITY | FLUORESCENCE | OXY | OXY(%SAT)
0.258 | 13.215 | 30.1632 | 22.6076 | 0.7924 | 7.3662 | 84.7951
0.27 | 13.2158 | 30.237 | 22.6645 | 0.8029 | 7.4732 | 86.0683
0.356 | 13.2319 | 30.2413 | 22.6647 | 0.7971 | 7.5477 | 86.9577
0.505 | 13.2694 | 30.1629 | 22.5968 | 0.7832 | 7.6035 | 87.6265
0.701 | 13.2849 | 30.136 | 22.573 | 0.7866 | 7.649 | 88.1651
0.911 | 13.2446 | 30.1287 | 22.5752 | 0.7866 | 7.6887 | 88.5443
1.138 | 13.1931 | 30.0846 | 22.5511 | 0.789 | 7.7275 | 88.8706
1.417 | 13.1476 | 30.0923 | 22.5659 | 0.7797 | 7.7779 | 89.3682
1.736 | 13.1057 | 30.1081 | 22.5862 | 0.7774 | 7.8462 | 90.0834
2.077 | 13.072 | 30.1317 | 22.6108 | 0.7982 | 7.95 | 91.2234
2.43 | 13.0515 | 30.1437 | 22.6241 | 0.7832 | 8.0766 | 92.6436
2.81 | 13.0387 | 30.1482 | 22.63 | 0.7774 | 8.2017 | 94.0552
3.196 | 13.0226 | 30.138 | 22.6252 | 0.7774 | 8.3051 | 95.2031
3.581 | 12.9933 | 30.1378 | 22.6306 | 0.7855 | 8.3957 | 96.1819
3.96 | 12.9568 | 30.1482 | 22.6457 | 0.7843 | 8.4739 | 97.0094
4.337 | 12.8953 | 30.1681 | 22.6728 | 0.7739 | 8.5436 | 97.693
4.698 | 12.7796 | 30.1893 | 22.7112 | 0.7808 | 8.601 | 98.1228
5.067 | 12.5553 | 30.0292 | 22.6295 | 0.7785 | 8.657 | 98.1953
5.441 | 12.1255 | 30.0264 | 22.7067 | 0.7774 | 8.7142 | 97.942
5.822 | 11.6905 | 30.1789 | 22.9034 | 0.7762 | 8.756 | 97.5899
6.213 | 11.2962 | 30.3104 | 23.0751 | 0.7785 | 8.8003 | 97.3323
6.573 | 10.9297 | 30.7388 | 23.4715 | 0.7808 | 8.8353 | 97.2061
6.932 | 10.6458 | 30.8292 | 23.5902 | 0.7808 | 8.8925 | 97.2851
7.296 | 10.3238 | 30.5256 | 23.4076 | 0.782 | 8.9756 | 97.3148
7.677 | 9.9284 | 30.6394 | 23.5608 | 0.7774 | 9.0427 | 97.2586
8.062 | 9.6024 | 31.0329 | 23.9198 | 0.7866 | 9.0652 | 97.0379
8.44 | 9.422 | 31.2446 | 24.1136 | 0.7762 | 9.0669 | 96.7952
8.815 | 9.2992 | 31.4428 | 24.2877 | 0.7808 | 9.0551 | 96.5261
9.185 | 9.2108 | 31.1843 | 24.0994 | 0.8319 | 9.0676 | 96.3082
9.54 | 9.1053 | 31.1135 | 24.0603 | 1.0383 | 9.0696 | 96.0584
9.915 | 8.9804 | 31.058 | 24.0359 | 1.0812 | 9.0623 | 95.6764
10.289 | 8.8212 | 30.9853 | 24.0031 | 1.0789 | 9.0398 | 95.0522
10.663 | 8.6772 | 30.9805 | 24.0208 | 1.0789 | 9.0014 | 94.3371
11.028 | 8.5495 | 30.9359 | 24.0047 | 1.1543 | 8.969 | 93.6978
11.391 | 8.4196 | 30.9176 | 24.0094 | 1.3804 | 8.9552 | 93.2665
11.764 | 8.2957 | 30.963 | 24.0629 | 1.3433 | 8.9476 | 92.9514
12.128 | 8.1801 | 30.9618 | 24.0786 | 1.4396 | 8.9858 | 93.1001
12.486 | 8.0882 | 31.0101 | 24.1295 | 1.4674 | 9.0121 | 93.2053
12.852 | 8.018 | 30.9982 | 24.1301 | 1.7469 | 8.9951 | 92.8727
13.223 | 7.958 | 31.0161 | 24.1526 | 2.1655 | 8.9584 | 92.3774
13.597 | 7.9002 | 31.0006 | 24.1485 | 5.2375 | 8.8876 | 91.5152
13.971 | 7.8504 | 31.015 | 24.1668 | 5.8394 | 8.7992 | 90.5097
14.347 | 7.8107 | 31.0593 | 24.2071 | 5.9125 | 8.697 | 89.4026
14.725 | 7.7858 | 31.0718 | 24.2203 | 5.7919 | 8.5916 | 88.2754
15.105 | 7.7721 | 31.0738 | 24.2238 | 5.7281 | 8.4608 | 86.9046
15.486 | 7.7617 | 31.0811 | 24.231 | 5.7362 | 8.3225 | 85.4681
15.862 | 7.7522 | 31.068 | 24.222 | 5.7304 | 8.1992 | 84.176
16.231 | 7.7423 | 31.0619 | 24.2186 | 5.7315 | 8.084 | 82.9718
16.609 | 7.7293 | 31.0391 | 24.2025 | 5.7176 | 7.9841 | 81.9093
16.993 | 7.7009 | 31.0194 | 24.1909 | 5.6005 | 7.8911 | 80.8916
17.372 | 7.6628 | 31.0141 | 24.192 | 5.8382 | 7.8134 | 80.0221
17.722 | 7.6255 | 31.0431 | 24.2199 | 6.2198 | 7.7442 | 79.2601
18.077 | 7.5928 | 31.0256 | 24.2106 | 6.2105 | 7.6763 | 78.4963
18.45 | 7.5677 | 31.0395 | 24.225 | 6.4598 | 7.6107 | 77.7873
18.826 | 7.5448 | 31.0583 | 24.2428 | 6.3752 | 7.5717 | 77.3578
19.204 | 7.5309 | 31.0577 | 24.2442 | 6.6222 | 7.5279 | 76.8851
19.574 | 7.521 | 31.0354 | 24.2281 | 6.8054 | 7.4917 | 76.4863
19.938 | 7.5042 | 31.0152 | 24.2145 | 7.049 | 7.46 | 76.1233
20.29 | 7.4807 | 31.0075 | 24.2116 | 7.2913 | 7.4252 | 75.7228
20.656 | 7.4536 | 30.9795 | 24.1933 | 6.9457 | 7.3996 | 75.4004
21.021 | 7.4217 | 30.9481 | 24.1729 | 6.6802 | 7.3826 | 75.1558
21.389 | 7.3806 | 30.8758 | 24.1216 | 6.0354 | 7.3735 | 74.9569
21.76 | 7.3032 | 30.7946 | 24.0681 | 5.5877 | 7.384 | 74.8889
22.129 | 7.199 | 30.8066 | 24.0913 | 4.7864 | 7.4043 | 74.9184
22.509 | 7.1022 | 30.8285 | 24.1212 | 4.3133 | 7.4295 | 75.015
22.888 | 7.0182 | 30.8438 | 24.1441 | 3.6766 | 7.4541 | 75.1227
23.27 | 6.9452 | 30.8513 | 24.1594 | 3.1744 | 7.4732 | 75.1899
23.655 | 6.874 | 30.8051 | 24.1322 | 2.6978 | 7.4929 | 75.2402
24.035 | 6.7857 | 30.788 | 24.13 | 2.3998 | 7.5024 | 75.1712
24.386 | 6.6759 | 30.7348 | 24.1019 | 2.1133 | 7.531 | 75.2366
24.591 | 6.5271 | 30.7592 | 24.1397 | 1.8907 | 7.5284 | 74.9587
24.754 | 6.3881 | 30.842 | 24.222 | 1.8304 | 7.5118 | 74.5885

## HC
DEPTH | TEMP | SALINITY | DENSITY | FLUORESCENCE | OXY | OXY(%SAT)
0.27 | 10.2868 | 30.9976 | 23.7814 | 0.7901 | 4.211 | 45.7551
0.271 | 10.3419 | 30.9648 | 23.7467 | 0.7727 | 4.3996 | 47.853
0.294 | 10.3835 | 30.8265 | 23.6321 | 0.7797 | 4.5995 | 50.0289
0.359 | 10.4209 | 30.7597 | 23.5738 | 0.7855 | 4.7848 | 52.0652
0.467 | 10.5172 | 30.7212 | 23.5278 | 0.7832 | 4.9372 | 53.8245
0.601 | 10.6216 | 30.5843 | 23.4037 | 0.7762 | 5.0759 | 55.4158
0.836 | 10.7078 | 30.3491 | 23.2061 | 0.7797 | 5.1852 | 56.6315
1.147 | 10.6767 | 30.191 | 23.0884 | 0.789 | 5.2634 | 57.3897
1.491 | 10.4505 | 30.3761 | 23.2702 | 0.789 | 5.3532 | 58.147
1.866 | 10.2507 | 30.5069 | 23.405 | 0.7855 | 5.4636 | 59.1343
2.233 | 10.0715 | 30.5551 | 23.4719 | 0.7808 | 5.5689 | 60.0542
2.602 | 9.8959 | 30.6532 | 23.5768 | 0.7855 | 5.652 | 60.751
2.981 | 9.7609 | 30.7254 | 23.6547 | 0.7866 | 5.7138 | 61.2599
3.354 | 9.6641 | 30.7895 | 23.7201 | 0.7843 | 5.7648 | 61.6983
3.739 | 9.5987 | 30.833 | 23.7644 | 0.782 | 5.8035 | 62.0391
4.098 | 9.5548 | 30.9789 | 23.8852 | 0.7878 | 5.8324 | 62.3446
4.392 | 9.5362 | 31.0212 | 23.9212 | 0.7913 | 5.8686 | 62.723
4.477 | 9.5525 | 31.0238 | 23.9206 | 0.7901 | 5.9033 | 63.1173
4.475 | 9.6699 | 30.8902 | 23.7977 | 0.7774 | 5.927 | 63.4831
4.474 | 9.6989 | 30.8234 | 23.741 | 0.7785 | 5.944 | 63.6794
4.477 | 9.6396 | 30.9535 | 23.8519 | 0.7808 | 5.9659 | 63.8825

## PC
DEPTH | TEMP | SALINITY | DENSITY | FLUORESCENCE | OXY | OXY(%SAT)
0.183 | 11.5655 | 30.9215 | 23.5021 | 0.7055 | 8.0471 | 89.8654
0.285 | 11.6316 | 30.9439 | 23.5076 | 0.7043 | 8.0564 | 90.1108
0.449 | 11.7441 | 30.8768 | 23.4353 | 0.7032 | 8.0959 | 90.734
0.627 | 11.8348 | 30.7504 | 23.3209 | 0.6997 | 8.1794 | 91.775
0.828 | 11.8783 | 30.6245 | 23.2153 | 0.6974 | 8.2766 | 92.8793
1.02 | 11.8189 | 30.5085 | 23.1361 | 0.7066 | 8.373 | 93.7735
1.234 | 11.7009 | 30.465 | 23.1236 | 0.7124 | 8.4408 | 94.267
1.496 | 11.5873 | 30.4975 | 23.169 | 0.7182 | 8.4776 | 94.4667
1.824 | 11.4893 | 30.551 | 23.228 | 0.7147 | 8.5224 | 94.7969
2.181 | 11.4097 | 30.5894 | 23.2718 | 0.7171 | 8.5922 | 95.4322
2.567 | 11.3537 | 30.6131 | 23.3002 | 0.7159 | 8.6811 | 96.3166
2.962 | 11.2931 | 30.5585 | 23.2684 | 0.7101 | 8.7839 | 97.2962
3.354 | 11.142 | 30.5061 | 23.254 | 0.7147 | 8.8866 | 98.079
3.748 | 10.9713 | 30.5794 | 23.3405 | 0.7124 | 8.9889 | 98.886
4.142 | 10.8406 | 30.6603 | 23.4257 | 0.7217 | 9.0686 | 99.5288
4.539 | 10.731 | 30.6834 | 23.4624 | 0.7182 | 9.1444 | 100.1351
4.948 | 10.5953 | 30.6558 | 23.4638 | 0.724 | 9.2106 | 100.5439
5.253 | 10.3886 | 30.8921 | 23.6823 | 0.7229 | 9.2707 | 100.892
5.348 | 10.2566 | 31.1696 | 23.9204 | 0.7182 | 9.3193 | 101.3041
5.368 | 10.4033 | 31.0054 | 23.7681 | 0.7217 | 9.3058 | 101.3791
5.377 | 10.3998 | 30.8344 | 23.6356 | 0.7252 | 9.3236 | 101.4548
5.372 | 10.2208 | 30.9213 | 23.7329 | 0.724 | 9.359 | 101.4956
5.373 | 10.0849 | 30.995 | 23.8126 | 0.7194 | 9.3828 | 101.4959
5.382 | 9.9957 | 31.0613 | 23.8788 | 0.7229 | 9.386 | 101.373
5.39 | 9.9342 | 31.3489 | 24.1131 | 0.7205 | 9.3673 | 101.2172

## RNSYS
DEPTH | TEMP | SALINITY | DENSITY | FLUORESCENCE | OXY | OXY(%SAT)
0.175 | 12.5979 | 30.9459 | 23.3311 | 0.789 | 6.9268 | 79.0922
0.295 | 12.7032 | 31.0233 | 23.3711 | 0.7832 | 7.0545 | 80.7684
0.387 | 12.9043 | 30.951 | 23.2767 | 0.7797 | 7.2113 | 82.8768
0.438 | 13.1091 | 30.6993 | 23.0425 | 0.7832 | 7.3836 | 85.0899
0.487 | 13.2258 | 30.5199 | 22.8812 | 0.7785 | 7.5543 | 87.1727
0.613 | 13.1222 | 30.2105 | 22.6621 | 0.789 | 7.7248 | 88.7767
0.864 | 12.8904 | 30.218 | 22.7123 | 0.7971 | 7.8598 | 89.893
1.183 | 12.6723 | 30.3009 | 22.8178 | 0.7959 | 7.9505 | 90.5584
1.531 | 12.4871 | 30.3785 | 22.9126 | 0.7843 | 8.0347 | 91.2035
1.867 | 12.3237 | 30.3924 | 22.9538 | 0.7832 | 8.1396 | 92.0821
2.216 | 12.1177 | 30.3442 | 22.9544 | 0.782 | 8.2703 | 93.1223
2.587 | 11.8652 | 30.3806 | 23.0285 | 0.7808 | 8.4003 | 94.0971
2.969 | 11.6211 | 30.4513 | 23.1272 | 0.7808 | 8.5239 | 95.0234
3.352 | 11.4074 | 30.5307 | 23.2267 | 0.7855 | 8.6239 | 95.7444
3.734 | 11.2119 | 30.6151 | 23.3265 | 0.789 | 8.7153 | 96.4012
4.124 | 11.058 | 30.7029 | 23.4215 | 0.789 | 8.7955 | 97.0167
4.515 | 10.9429 | 30.751 | 23.4788 | 0.7901 | 8.8532 | 97.4385
4.913 | 10.8527 | 30.8012 | 23.5333 | 0.789 | 8.8782 | 97.5518
5.297 | 10.7728 | 30.8715 | 23.6016 | 0.7808 | 8.891 | 97.5656
5.683 | 10.7086 | 30.9063 | 23.6396 | 0.7774 | 8.9099 | 97.6577
6.071 | 10.6592 | 30.8608 | 23.6126 | 0.7866 | 8.9355 | 97.8035
6.454 | 10.5901 | 30.8252 | 23.5965 | 0.7808 | 8.9455 | 97.7426
6.836 | 10.4754 | 30.954 | 23.7161 | 0.7855 | 8.9496 | 97.6215
7.206 | 10.37 | 30.9724 | 23.748 | 0.7866 | 8.9725 | 97.6562
7.596 | 10.2828 | 30.8583 | 23.6736 | 0.7866 | 8.9726 | 97.3991
7.981 | 10.1772 | 30.8999 | 23.7234 | 0.782 | 8.9491 | 96.9431
8.375 | 10.0829 | 30.9149 | 23.7505 | 0.7797 | 8.9417 | 96.6705
8.767 | 9.9931 | 30.9075 | 23.7594 | 0.7774 | 8.9388 | 96.4426
9.15 | 9.8971 | 30.9793 | 23.8309 | 0.7878 | 8.9332 | 96.2212
9.543 | 9.8021 | 30.9698 | 23.8388 | 0.7878 | 8.9451 | 96.1399
9.929 | 9.7032 | 30.9728 | 23.8569 | 0.789 | 8.9638 | 96.1317
10.329 | 9.5909 | 31.01 | 23.9038 | 0.782 | 8.9956 | 96.2542
10.714 | 9.4779 | 31.0384 | 23.9438 | 0.789 | 9.0248 | 96.3397
11.114 | 9.3655 | 31.0439 | 23.9657 | 0.782 | 9.0573 | 96.4475
11.492 | 9.252 | 31.072 | 24.0052 | 0.782 | 9.0803 | 96.4642
11.883 | 9.1595 | 31.177 | 24.1016 | 0.789 | 9.098 | 96.5156
12.273 | 9.0939 | 31.1126 | 24.0613 | 0.7855 | 9.1202 | 96.5683
12.649 | 9.0076 | 31.1563 | 24.1087 | 0.8307 | 9.1459 | 96.6792
13.025 | 8.9469 | 31.2211 | 24.1686 | 0.9768 | 9.1678 | 96.8182
13.394 | 8.9175 | 31.1347 | 24.1054 | 1.0766 | 9.1709 | 96.7333
13.787 | 8.8303 | 31.2806 | 24.2328 | 0.8899 | 9.1702 | 96.6261
14.168 | 8.7329 | 31.2674 | 24.2371 | 0.8829 | 9.17 | 96.4022
14.562 | 8.6126 | 31.0261 | 24.0661 | 1.2099 | 9.163 | 95.918
14.961 | 8.4489 | 31.1008 | 24.1486 | 0.9942 | 9.1527 | 95.4993
15.343 | 8.2867 | 31.1557 | 24.2152 | 0.9304 | 9.1446 | 95.0955
15.744 | 8.1587 | 31.0805 | 24.1746 | 1.2169 | 9.1402 | 94.7259
16.112 | 8.0429 | 31.3351 | 24.3908 | 1.1392 | 9.1104 | 94.3209
16.251 | 7.9578 | 31.679 | 24.6727 | 1.0696 | 9.1302 | 94.5515