## cover sheet
Survey Date: |  | 2004-10-05
Data Notes:
The profile data is essentially raw data, the only processing is the conversion to user units by the seabird software "Seasoft", using conversions and calibrations
provided with the instrument, and truncations of the casts to retain just the "clean" downcast. There has been no sampling, or smoothing, nor has there been
any adjustment to account for time alignment of the sensors.
Profile Data Units
Quantity: | Depth | Temperature | Salinity | Density | Fluorescence (Chl-a) | Dissolved Oxygen | Oxygen Saturation
Units: | metres | oC | psu | sigma units | µg/L | mg/L | percent
Definitions: | psu | Practical Salinity Units, functionally equivalent to "Parts per Thousand"
| sigma units | Unit of density equal to (ρ-1000), where ρ is density in kg/m3. Example: 25.0 sigma = 1025.0 kg/m3
Sample Site Coordinates (NAD83): | [5 empty] | Data Return:
| Station ID | Latitude | Longitude
|  | oN | oW |  |  | Chemical | Target | Achieved | Percent Return
| A1 | 44.4817 | 63.514 |  |  | 7 sites
| A2 | 44.4933 | 63.4925 |  |  | NH3 | n/a | 0
| A3 | 44.516 | 63.447 |  |  | TSS | n/a | 0
| A4 | 44.5383 | 63.401 |  |  | Metals | n/a | 0
| A5 | 44.57 | 63.3267 |  |  | Oil and Grease | n/a | 0
| B1 | 44.5375 | 63.535 |  |  | CBOD5 | n/a | 0
| B2 | 44.5493 | 63.5122 |  |  | Total | 0 | 0 | n/a
| B3 | 44.5593 | 63.4888
| B4 | 44.571 | 63.4662
| B5 | 44.5822 | 63.4433 |  |  | Bacteria | Target | Achieved
| C1 | 44.5937 | 63.5473 |  |  | 28 sites
| C2 | 44.5958 | 63.5427 |  |  | F Coliform | 56 | 56
| C3 | 44.5978 | 63.538 |  |  | Total | 56 | 56 | 100%
| C4 | 44.5988 | 63.5337
| C5 | 44.6215 | 63.5223
| C6 | 44.6237 | 63.5195 |  |  | Profiles | Target | Achieved
| D1 | 44.6338 | 63.5607 |  |  | 31 sites
| D2 | 44.6362 | 63.5527 |  |  | C-T | 31 | 31
| D3 | 44.6385 | 63.5452 |  |  | Dissolved Oxygen | 31 | 31
| EE1 | 44.6577 | 63.5765 |  |  | Chlorophyll | 31 | 31
| EE2 | 44.6593 | 63.572 |  |  |  | 93 | 93 | 100%
| EE3 | 44.6612 | 63.5678
| E1 | 44.6755 | 63.6097
| E2 | 44.677 | 63.6093 |  |  | Total data records | 149 | 149 | 100%
| E3 | 44.6778 | 63.609
| F1 | 44.674 | 63.6357
| F2 | 44.6817 | 63.6253
| F3 | 44.6855 | 63.6198
| G2 | 44.6932 | 63.642
| H1 | 44.7012 | 63.656
| H2 | 44.7043 | 63.6503
| H3 | 44.707 | 63.6455
| AYC | 44.6367 | 63.6096
| BYC | 44.7234 | 63.6629
| DYC | 44.6989 | 63.6152
| SYC | 44.6294 | 63.5254
| RNSYS | 44.6222 | 63.5785
| HC | 44.5707 | 63.5572
| PC | 44.6123 | 63.57
| BRB | 44.6247 | 63.5611
File Description This workbook file contains weekly water quality data collected in Halifax Harbour. The worksheets contain (In order), fecal coliform data, chemistry data (on alternate weeks), and one worksheet per station containing profile data. This sheet contains sample station coordinates, and information on units for the profile data, and a summary of weekly data return. For a summary of this data see the accompanying report file: HHWQMP_report016_041005.doc

## F.Coliform
Station |  |  | B2 | B2 | C2 | C2 | C3 | C3 | C6 | C6 | D1 | D1 | D2 | D2 | D3 | D3 | EE1 | EE1 | EE2 | EE2 | EE3 | EE3 | E1 | E1 | E2 | E2 | E3 | E3 | F1 | F1 | F2 | F2 | F3 | F3 | G2 | G2 | H1 | H1 | H2 | H2 | H3 | H3 | BYC | BYC | AYC | AYC | RNSYS | RNSYS | PC | PC | SYC | SYC | DYC | DYC | BRB | BRB | HC | HC | QA/QC1 | QA/QC2 | QA/QC3 | QA/QC4 | QA/QC5 | QA/QC6
Depth |  |  | 1 | 10 | 1 | 10 | 1 | 10 | 1 | 10 | 1 | 10 | 1 | 10 | 1 | 10 | 1 | 10 | 1 | 10 | 1 | 10 | 1 | 10 | 1 | 10 | 1 | 10 | 1 | 10 | 1 | 10 | 1 | 10 | 1 | 10 | 1 | 10 | 1 | 10 | 1 | 10 | 1 | 10 | 1 | 10 | 1 | 10 | 1 | 10 | 1 | 10 | 1 | 10 | 1 | 10 | 1 | 10
Label |  |  | B2-1m | B2-10m | C2-1m | C2-10m | C3-1m | C3-10m | C6-1m | C6-10m | D1-1m | D1-10m | D2-1m | D2-10m | D3-1m | D3-10m | EE1-1m | EE1-10m | EE2-1m | EE2-10m | EE3-1m | EE3-10m | E1-1m | E1-10m | E2-1m | E2-10m | E3-1m | E3-10m | F1-1m | F1-10m | F2-1m | F2-10m | F3-1m | F3-10m | G2-1m | G2-10m | H1-1m | H1-10m | H2-1m | H2-10m | H3-1m | H3-10m | BYC-1m | BYC-10m | AYC-1m | AYC-10m | RNSYS-1m | RNSYS-10m | PC-1m | PC-10m | SYC-1m | SYC-10m | DYC-1m | DYC-10m | BRB-1m | BRB-10m | HC-1m | HC-10m | QA/QC1 | QA/QC2 | QA/QC3 | QA/QC4 | QA/QC5 | QA/QC6
Date |  |  | 2004-10-05 | 2004-10-05 | 2004-10-05 | 2004-10-05 | 2004-10-05 | 2004-10-05 | 2004-10-05 | 2004-10-05 | 2004-10-05 | 2004-10-05 | 2004-10-05 | 2004-10-05 | 2004-10-05 | 2004-10-05 | 2004-10-05 | 2004-10-05 | 2004-10-05 | 2004-10-05 | 2004-10-05 | 2004-10-05 | 2004-10-05 | 2004-10-05 | 2004-10-05 | 2004-10-05 | 2004-10-05 | 2004-10-05 | 2004-10-05 | 2004-10-05 | 2004-10-05 | 2004-10-05 | 2004-10-05 | 2004-10-05 | 2004-10-05 | 2004-10-05 | 2004-10-05 | 2004-10-05 | 2004-10-05 | 2004-10-05 | 2004-10-05 | 2004-10-05 | 2004-10-05 | 2004-10-05 | 2004-10-05 | 2004-10-05 | 2004-10-05 | 2004-10-05 | 2004-10-05 | 2004-10-05 | 2004-10-05 | 2004-10-05 | 2004-10-05 | 2004-10-05 | 2004-10-05 | 2004-10-05 | 2004-10-05 | 2004-10-05 | 2004-10-05 | 2004-10-05 | 2004-10-05 | 2004-10-05 | 2004-10-05 | 2004-10-05
Time | EQL | Units | 8:58 | 8:58 | 9:25 | 9:25 | 8:31 | 8:31 | 8:13 | 8:13 | 10:13 | 10:13 | 7:55 | 7:55 | 8:01 | 8:01 | 10:29 | 10:29 | 7:41 | 7:41 | 7:46 | 7:46 | 10:40 | 10:40 | 11:54 | 11:54 | 11:57 | 11:57 | 10:49 | 10:49 | 11:47 | 11:47 | 11:41 | 11:41 | 10:57 | 10:57 | 11:05 | 11:05 | 11:21 | 11:21 | 11:29 | 1:29 | 11:15 | 11:15 | 9:52 | 9:52 | 9:44 | 9:44 | 9:36 | 9:36 | 8:08 | 8:08 | 11:35 | 11:35 | 10:07 | 10:07 | 8:45 | 8:45 | 9:25 | 9:44 | 10:57 | 10:40 | 11:41 | 11:54
Fecal Coliform (Isogrid) | 0 | cfu/mL | [6 empty] | 200 | 1 | 73 |  |  |  | 2 |  | 41 |  | 16 |  | 610 |  | 130 | 16 | 130 | 7 | 21 | 18 |  |  | 13 | 3 | 30 | [10 empty] | 0 |  |  | 21 |  | SYC: 7; HC: 9 | 0 | 27 | 2 | 16 | 6 | 160
Fecal Coliform (Isogrid) | 0 | cfu/100mL | 0 | 0 | 3 | 3 | 2 | 13 |  |  |  | 110 | 1500 | 140 |  | 63 |  | 1400 |  | 210 |  | 650 | [6 empty] | 420 | 88 |  |  |  | 670 | 630 | 320 | 470 | 230 | 670 | 780 | 850 | 570 | 730 |  | 570 | 250 |  | 490 | 8100 | 21 |  | 340 | 630 | 81 | 4 | 66 |  | 130
[59 empty] | C2-10M | RNSYS-1M | G2-1M | E1-10 M | F3-10 M | E2-1M

## AYC
DEPTH | TEMP | SALINITY | DENSITY | FLUORESCENCE | OXY | OXY(%SAT)
1.087 | 14.8485 | 29.5637 | 21.8169 | 0.7414 | 5.3637 | 63.6294
1.22 | 14.848 | 29.57 | 21.8219 | 0.7333 | 5.3832 | 63.8625
1.326 | 14.8486 | 29.5543 | 21.8097 | 0.7368 | 5.4442 | 64.5817
1.396 | 14.8476 | 29.5586 | 21.8132 | 0.7321 | 5.5652 | 66.0163
1.532 | 14.8431 | 29.6662 | 21.8969 | 0.7379 | 5.7265 | 67.9696
1.762 | 14.8373 | 29.7033 | 21.9267 | 0.7356 | 5.9169 | 70.2371
2.015 | 14.8334 | 29.6928 | 21.9194 | 0.7379 | 6.1239 | 72.6829
2.271 | 14.8316 | 29.7195 | 21.9404 | 0.7379 | 6.3338 | 75.1834
2.543 | 14.8316 | 29.7819 | 21.9884 | 0.7391 | 6.5006 | 77.1931
2.832 | 14.8411 | 29.8578 | 22.0447 | 0.7252 | 6.6151 | 78.6044
3.13 | 14.854 | 29.8957 | 22.0712 | 0.7437 | 6.6932 | 79.5718
3.444 | 14.8634 | 29.9191 | 22.0873 | 0.7194 | 6.766 | 80.4651
3.745 | 14.8692 | 29.913 | 22.0813 | 0.7182 | 6.836 | 81.3037
4.052 | 14.8726 | 29.9271 | 22.0915 | 0.7368 | 6.89 | 81.9593
4.346 | 14.8738 | 29.9328 | 22.0956 | 0.7229 | 6.9321 | 82.464
4.636 | 14.8728 | 29.9388 | 22.1005 | 0.7229 | 6.9608 | 82.808
4.923 | 14.8713 | 29.9432 | 22.1042 | 0.731 | 6.9804 | 83.0407
5.22 | 14.8692 | 29.9471 | 22.1076 | 0.7356 | 6.9939 | 83.1994
5.501 | 14.8669 | 29.9423 | 22.1044 | 0.7287 | 7.0038 | 83.311
5.787 | 14.8654 | 29.9492 | 22.11 | 0.7356 | 7.0036 | 83.3091
6.072 | 14.8643 | 29.9551 | 22.1148 | 0.7368 | 7.0023 | 83.2949
6.362 | 14.8634 | 29.9576 | 22.1169 | 0.7252 | 7.0011 | 83.2808
6.658 | 14.8628 | 29.9552 | 22.1152 | 0.7252 | 6.9997 | 83.2618
6.956 | 14.8627 | 29.9587 | 22.1179 | 0.7368 | 6.9872 | 83.1145
7.253 | 14.8629 | 29.96 | 22.1188 | 0.7298 | 6.9729 | 82.945
7.544 | 14.8633 | 29.9629 | 22.121 | 0.7287 | 6.9649 | 82.852
7.854 | 14.8635 | 29.9639 | 22.1217 | 0.7414 | 6.9531 | 82.7122
8.16 | 14.8635 | 29.964 | 22.1218 | 0.7484 | 6.9348 | 82.4958
8.459 | 14.8634 | 29.9643 | 22.1221 | 0.9966 | 6.9216 | 82.3385
8.758 | 14.8633 | 29.9649 | 22.1226 | 0.9861 | 6.9138 | 82.2455
9.064 | 14.8632 | 29.9658 | 22.1232 | 1.6042 | 6.9134 | 82.2415
9.364 | 14.8624 | 29.9663 | 22.1238 | 1.2749 | 6.913 | 82.2349
9.651 | 14.8612 | 29.9662 | 22.1239 | 1.2076 | 6.9045 | 82.1317
9.947 | 14.8601 | 29.9672 | 22.125 | 1.5567 | 6.8951 | 82.0187
10.224 | 14.8593 | 29.9677 | 22.1255 | 1.4198 | 6.8848 | 81.8957
10.505 | 14.8589 | 29.9692 | 22.1268 | 1.6054 | 6.8853 | 81.9013
10.801 | 14.8582 | 29.9699 | 22.1275 | 1.9452 | 6.8894 | 81.949
11.079 | 14.8583 | 29.9694 | 22.1271 | 1.5926 | 6.9106 | 82.2017
11.197 | 14.8582 | 29.9682 | 22.1261 | 1.2853 | 6.9588 | 82.774
11.207 | 14.8579 | 29.9648 | 22.1236 | 1.4987 | 7.0124 | 83.4092

## BRB
DEPTH | TEMP | SALINITY | DENSITY | FLUORESCENCE | OXY | OXY(%SAT)
1.107 | 14.5895 | 29.9411 | 22.1612 | 0.7414 | 5.4167 | 64.0679
1.139 | 14.5898 | 29.9478 | 22.1662 | 0.7403 | 5.4102 | 63.9941
1.195 | 14.5897 | 29.9361 | 22.1573 | 0.724 | 5.4138 | 64.0316
1.224 | 14.5881 | 29.9391 | 22.1599 | 0.7287 | 5.4358 | 64.2908
1.297 | 14.5854 | 29.9508 | 22.1695 | 0.724 | 5.4827 | 64.8464
1.39 | 14.5848 | 29.9455 | 22.1655 | 0.7298 | 5.5717 | 65.8958
1.549 | 14.5847 | 29.951 | 22.1698 | 0.7275 | 5.697 | 67.3801
1.743 | 14.5844 | 29.9526 | 22.1711 | 0.7252 | 5.8628 | 69.341
1.981 | 14.5855 | 29.9538 | 22.1717 | 0.7356 | 6.0266 | 71.2804
2.246 | 14.586 | 29.9537 | 22.1716 | 0.7263 | 6.1726 | 73.0079
2.532 | 14.586 | 29.9535 | 22.1714 | 0.7287 | 6.3082 | 74.6124
2.834 | 14.5849 | 29.9532 | 22.1714 | 0.7229 | 6.4405 | 76.175
3.147 | 14.5832 | 29.9521 | 22.171 | 0.7345 | 6.5635 | 77.6267
3.473 | 14.5783 | 29.9498 | 22.1702 | 0.724 | 6.673 | 78.913
3.804 | 14.5733 | 29.9517 | 22.1726 | 0.7449 | 6.7653 | 79.9971
4.151 | 14.5692 | 29.9521 | 22.1738 | 0.7287 | 6.8519 | 81.0148
4.475 | 14.5641 | 29.9553 | 22.1773 | 0.7356 | 6.9158 | 81.7633
4.618 | 14.5581 | 29.9663 | 22.1871 | 0.7414 | 6.966 | 82.3517
4.655 | 14.5593 | 29.9628 | 22.1841 | 0.7345 | 6.9973 | 82.7224
4.737 | 14.5603 | 29.9478 | 22.1724 | 0.7356 | 7.0184 | 82.9654
4.948 | 14.5477 | 29.9587 | 22.1833 | 0.7217 | 7.0538 | 83.3687
5.224 | 14.5373 | 29.9693 | 22.1937 | 0.7414 | 7.1104 | 84.0247
5.536 | 14.532 | 29.9728 | 22.1974 | 0.7403 | 7.1702 | 84.7238
5.857 | 14.5292 | 29.9738 | 22.1988 | 0.731 | 7.2034 | 85.1123
6.186 | 14.5263 | 29.976 | 22.201 | 0.7217 | 7.2124 | 85.2145
6.52 | 14.5233 | 29.977 | 22.2025 | 0.7252 | 7.1939 | 84.9909
6.855 | 14.5205 | 29.9772 | 22.2032 | 0.7298 | 7.1561 | 84.5402
7.197 | 14.5186 | 29.9788 | 22.2048 | 0.7229 | 7.1065 | 83.9513
7.538 | 14.5169 | 29.9812 | 22.207 | 0.724 | 7.0637 | 83.4438
7.891 | 14.5154 | 29.9819 | 22.2079 | 0.7333 | 7.0335 | 83.0847
8.241 | 14.5159 | 29.9857 | 22.2107 | 0.7379 | 7.0175 | 82.8986
8.592 | 14.5172 | 29.9908 | 22.2144 | 0.9026 | 7.0082 | 82.794
8.926 | 14.5183 | 29.9963 | 22.2184 | 0.8841 | 6.9944 | 82.6349
9.266 | 14.5183 | 30.0036 | 22.224 | 0.9768 | 6.9735 | 82.3918
9.609 | 14.5163 | 30.0066 | 22.2267 | 0.8678 | 6.9497 | 82.1089
9.963 | 14.5123 | 30.0084 | 22.2289 | 0.804 | 6.9294 | 81.8629
10.303 | 14.5065 | 30.0112 | 22.2322 | 0.7565 | 6.9186 | 81.7277
10.631 | 14.5007 | 30.0143 | 22.2359 | 0.7646 | 6.9233 | 81.7751
10.87 | 14.4956 | 30.019 | 22.2405 | 0.6927 | 6.9447 | 82.0218
10.959 | 14.4925 | 30.0233 | 22.2445 | 0.7298 | 6.9779 | 82.4102
10.951 | 14.4961 | 30.0199 | 22.2411 | 0.9977 | 7.0003 | 82.6798
10.941 | 14.4991 | 30.0134 | 22.2355 | 1.2076 | 7.0134 | 82.8357
10.95 | 14.4949 | 30.02 | 22.2414 | 0.9861 | 7.0339 | 83.0749
10.972 | 14.4912 | 30.0219 | 22.2436 | 1.3943 | 7.072 | 83.5194
11.042 | 14.4888 | 30.022 | 22.2442 | 1.5578 | 7.1212 | 84.0955
11.202 | 14.487 | 30.0227 | 22.2451 | 1.4709 | 7.1464 | 84.3911
11.428 | 14.4854 | 30.0235 | 22.2461 | 0.949 | 7.147 | 84.3959
11.698 | 14.4842 | 30.024 | 22.2467 | 3.3171 | 7.1512 | 84.4434
11.983 | 14.4833 | 30.0253 | 22.2479 | 3.9248 | 7.179 | 84.7702
12.278 | 14.4827 | 30.0265 | 22.249 | 4.1126 | 7.2226 | 85.2849
12.589 | 14.4825 | 30.0263 | 22.2488 | 4.515 | 7.2654 | 85.7901
12.898 | 14.4823 | 30.0265 | 22.2491 | 3.9677 | 7.2942 | 86.1297
13.186 | 14.4816 | 30.0276 | 22.25 | 4.3388 | 7.3025 | 86.2269
13.482 | 14.4792 | 30.0281 | 22.2509 | 3.9213 | 7.2893 | 86.067
13.779 | 14.4743 | 30.0273 | 22.2513 | 3.6279 | 7.2648 | 85.7684
14.093 | 14.4643 | 30.0275 | 22.2535 | 3.912 | 7.2371 | 85.4249
14.402 | 14.4529 | 30.0324 | 22.2596 | 4.1938 | 7.2191 | 85.1948
14.734 | 14.4415 | 30.0375 | 22.2659 | 3.6812 | 7.2153 | 85.1331
15.052 | 14.4315 | 30.0406 | 22.2703 | 3.9213 | 7.228 | 85.2665
15.319 | 14.4222 | 30.0547 | 22.2831 | 3.8679 | 7.2473 | 85.486
15.38 | 14.4133 | 30.0668 | 22.2943 | 4.1706 | 7.2649 | 85.6834

## B2
DEPTH | TEMP | SALINITY | DENSITY | FLUORESCENCE | OXY | OXY(%SAT)
1.059 | 14.4177 | 29.7196 | 22.0259 | 0.7449 | 6.2282 | 73.307
1.126 | 14.4162 | 29.7434 | 22.0445 | 0.7472 | 6.2248 | 73.2755
1.306 | 14.4151 | 29.7858 | 22.0774 | 0.753 | 6.2277 | 73.3265
1.525 | 14.4211 | 29.765 | 22.0601 | 0.7484 | 6.2745 | 73.8769
1.624 | 14.4237 | 29.7345 | 22.0362 | 0.7484 | 6.3852 | 75.1708
1.708 | 14.4174 | 29.7633 | 22.0596 | 0.7588 | 6.545 | 77.0557
1.772 | 14.4159 | 29.7581 | 22.0559 | 0.7577 | 6.7135 | 79.0347
1.879 | 14.4195 | 29.7732 | 22.0668 | 0.7507 | 6.8634 | 80.8125
1.99 | 14.4224 | 29.762 | 22.0576 | 0.7461 | 7.0082 | 82.5162
2.11 | 14.4253 | 29.7677 | 22.0614 | 0.7553 | 7.1335 | 84.0006
2.253 | 14.4272 | 29.7711 | 22.0636 | 0.7472 | 7.2271 | 85.1078
2.412 | 14.429 | 29.7675 | 22.0605 | 0.7577 | 7.2959 | 85.919
2.54 | 14.4304 | 29.7583 | 22.0531 | 0.7565 | 7.3357 | 86.3845
2.698 | 14.43 | 29.7939 | 22.0806 | 0.7565 | 7.3431 | 86.49
2.907 | 14.4295 | 29.8244 | 22.1042 | 0.7472 | 7.3346 | 86.406
3.153 | 14.4296 | 29.8225 | 22.1027 | 0.7588 | 7.3368 | 86.4311
3.374 | 14.4294 | 29.8027 | 22.0875 | 0.7414 | 7.3761 | 86.8828
3.457 | 14.4286 | 29.7686 | 22.0614 | 0.7577 | 7.4166 | 87.3402
3.443 | 14.4235 | 29.8142 | 22.0975 | 0.7495 | 7.4318 | 87.5343
3.452 | 14.4203 | 29.8941 | 22.1598 | 0.76 | 7.4359 | 87.6204
3.494 | 14.4215 | 29.8602 | 22.1334 | 0.7553 | 7.4598 | 87.8851
3.517 | 14.4224 | 29.8246 | 22.1058 | 0.753 | 7.5095 | 88.453
3.567 | 14.4199 | 29.8736 | 22.144 | 0.7461 | 7.5558 | 89.0208
3.69 | 14.4192 | 29.899 | 22.1638 | 0.7495 | 7.5873 | 89.4047
3.857 | 14.4207 | 29.881 | 22.1496 | 0.7426 | 7.6174 | 89.7524
4.015 | 14.4217 | 29.8642 | 22.1365 | 0.753 | 7.6385 | 89.9938
4.099 | 14.4213 | 29.8378 | 22.1162 | 0.7611 | 7.6362 | 89.9504
4.152 | 14.4177 | 29.8819 | 22.1509 | 0.7611 | 7.6089 | 89.647
4.275 | 14.4158 | 29.9755 | 22.2234 | 0.7472 | 7.5612 | 89.1325
4.485 | 14.4199 | 29.9733 | 22.2208 | 0.7519 | 7.5192 | 88.6445
4.735 | 14.4234 | 29.9523 | 22.204 | 0.7437 | 7.5106 | 88.5369
5.011 | 14.4254 | 29.9584 | 22.2083 | 0.7345 | 7.5232 | 88.6935
5.305 | 14.4264 | 29.9766 | 22.222 | 0.753 | 7.524 | 88.7144
5.605 | 14.4275 | 29.9865 | 22.2295 | 0.76 | 7.4994 | 88.4318
5.907 | 14.4291 | 29.9824 | 22.226 | 0.7542 | 7.4681 | 88.063
6.229 | 14.4305 | 29.9939 | 22.2346 | 0.7437 | 7.4193 | 87.4968
6.552 | 14.4319 | 29.9996 | 22.2387 | 0.7495 | 7.3746 | 86.975
6.871 | 14.4336 | 29.9967 | 22.2361 | 0.753 | 7.3413 | 86.584
7.189 | 14.4346 | 30.0001 | 22.2385 | 0.7391 | 7.3186 | 86.3188
7.508 | 14.4354 | 30.0014 | 22.2393 | 0.6695 | 7.3009 | 86.1128
7.83 | 14.436 | 30.0011 | 22.239 | 0.651 | 7.2899 | 85.9833
8.134 | 14.4364 | 30.0034 | 22.2407 | 0.6591 | 7.2791 | 85.8585
8.425 | 14.4373 | 30.0011 | 22.2387 | 0.7078 | 7.2614 | 85.6496
8.623 | 14.4382 | 29.9913 | 22.231 | 0.7275 | 7.2393 | 85.3854
8.757 | 14.4367 | 29.9916 | 22.2315 | 0.6974 | 7.2252 | 85.2164
8.823 | 14.4342 | 29.9988 | 22.2376 | 0.7182 | 7.2148 | 85.0934
8.848 | 14.4345 | 30.0137 | 22.249 | 0.7124 | 7.2166 | 85.1233
8.847 | 14.4386 | 30.0168 | 22.2506 | 0.7437 | 7.218 | 85.1485
8.816 | 14.4432 | 30.0163 | 22.2492 | 0.7205 | 7.2186 | 85.1635
8.791 | 14.4459 | 30.0145 | 22.2473 | 0.7124 | 7.2208 | 85.1932
8.77 | 14.4475 | 30.0136 | 22.2462 | 0.6788 | 7.2338 | 85.3487
8.74 | 14.4482 | 30.0106 | 22.2438 | 0.6788 | 7.2558 | 85.6077
8.717 | 14.4484 | 30.0066 | 22.2407 | 0.6823 | 7.2695 | 85.768
8.72 | 14.4483 | 30.0097 | 22.2431 | 0.7171 | 7.2683 | 85.7556
8.74 | 14.4485 | 30.0103 | 22.2435 | 0.7182 | 7.2511 | 85.5534
8.745 | 14.4487 | 30.0036 | 22.2383 | 0.6892 | 7.2284 | 85.2819
8.69 | 14.4483 | 30.0006 | 22.2361 | 0.6974 | 7.1973 | 84.9132
8.582 | 14.4479 | 30.0028 | 22.2379 | 0.6788 | 7.1589 | 84.4601
8.472 | 14.4467 | 30.0004 | 22.2362 | 0.6904 | 7.1074 | 83.8487
8.505 | 14.4454 | 29.9999 | 22.2361 | 0.6765 | 7.0582 | 83.2662
8.732 | 14.4428 | 30.0076 | 22.2426 | 1.4233 | 7.0034 | 82.6191
9.03 | 14.4413 | 30.0165 | 22.2498 | 1.7677 | 6.9493 | 81.9826
9.348 | 14.4428 | 30.0186 | 22.251 | 2.0994 | 6.9139 | 81.569
9.669 | 14.4455 | 30.0164 | 22.2488 | 3.6638 | 6.9009 | 81.4198
10.014 | 14.4472 | 30.015 | 22.2474 | 3.1072 | 6.9279 | 81.7399
10.374 | 14.4485 | 30.0132 | 22.2458 | 3.0805 | 6.9962 | 82.5468
10.735 | 14.449 | 30.0111 | 22.244 | 2.8892 | 7.0635 | 83.3413
11.076 | 14.4495 | 30.0064 | 22.2402 | 1.7898 | 7.1078 | 83.8615
11.37 | 14.4498 | 30.0021 | 22.2369 | 1.0638 | 7.1122 | 83.9118
11.645 | 14.4489 | 30.0042 | 22.2387 | 0.9177 | 7.076 | 83.485
11.951 | 14.4467 | 30.0378 | 22.2651 | 2.1272 | 7.0551 | 83.2511
12.234 | 14.4593 | 30.0639 | 22.2826 | 2.8068 | 7.0282 | 82.9692
12.549 | 14.4768 | 30.0619 | 22.2774 | 2.4438 | 7.0319 | 83.0415
12.857 | 14.4888 | 30.0617 | 22.2748 | 2.7883 | 7.0691 | 83.501
13.148 | 14.4965 | 30.04 | 22.2565 | 3.0109 | 7.1276 | 84.1946
13.336 | 14.5005 | 30.0089 | 22.2317 | 1.7005 | 7.1983 | 85.0201
13.425 | 14.4969 | 30.0175 | 22.2391 | 0.9873 | 7.2613 | 85.7621
13.521 | 14.4841 | 30.0449 | 22.2629 | 2.2397 | 7.3057 | 86.2781
13.713 | 14.4827 | 30.0856 | 22.2945 | 2.3012 | 7.3385 | 86.6855
13.971 | 14.4909 | 30.0846 | 22.292 | 2.9483 | 7.3768 | 87.1516
14.278 | 14.4972 | 30.0777 | 22.2854 | 3.3345 | 7.4407 | 87.9147
14.604 | 14.5007 | 30.0768 | 22.284 | 2.9297 | 7.5117 | 88.7594
14.937 | 14.5025 | 30.0765 | 22.2834 | 2.5923 | 7.5645 | 89.3865
15.289 | 14.5031 | 30.0777 | 22.2842 | 2.5946 | 7.5949 | 89.7468
15.644 | 14.5029 | 30.0819 | 22.2875 | 2.3696 | 7.6118 | 89.9488
16.014 | 14.5028 | 30.0855 | 22.2902 | 2.4148 | 7.6154 | 89.9929
16.388 | 14.5034 | 30.0891 | 22.2929 | 2.4311 | 7.6139 | 89.9778
16.748 | 14.5038 | 30.0916 | 22.2948 | 2.641 | 7.6092 | 89.9254
17.105 | 14.5047 | 30.0942 | 22.2966 | 2.7129 | 7.6037 | 89.8631
17.477 | 14.5054 | 30.0957 | 22.2976 | 2.5772 | 7.5976 | 89.7936
17.858 | 14.5052 | 30.1006 | 22.3014 | 2.4404 | 7.5849 | 89.6449
18.237 | 14.5037 | 30.1068 | 22.3065 | 2.3777 | 7.5795 | 89.5826
18.627 | 14.4973 | 30.1158 | 22.3147 | 2.438 | 7.5899 | 89.6978
19 | 14.4849 | 30.1306 | 22.3287 | 2.3279 | 7.6177 | 90.0124
19.352 | 14.4692 | 30.1544 | 22.3503 | 2.3221 | 7.6523 | 90.4055
19.611 | 14.454 | 30.1725 | 22.3673 | 2.7743 | 7.6881 | 90.8098
19.707 | 14.4427 | 30.1825 | 22.3774 | 2.4925 | 7.7208 | 91.1805
19.719 | 14.4354 | 30.1912 | 22.3856 | 2.6074 | 7.7385 | 91.3801

## BYC
DEPTH | TEMP | SALINITY | DENSITY | FLUORESCENCE | OXY | OXY(%SAT)
1.177 | 14.167 | 29.7598 | 22.1078 | 0.8539 | 5.901 | 69.1151
1.219 | 14.1679 | 29.7815 | 22.1244 | 0.8516 | 5.9088 | 69.2167
1.261 | 14.168 | 29.7544 | 22.1035 | 0.8574 | 5.9243 | 69.3873
1.278 | 14.1636 | 29.757 | 22.1063 | 0.8539 | 5.969 | 69.9049
1.299 | 14.1522 | 29.7873 | 22.132 | 0.8516 | 6.0543 | 70.9001
1.41 | 14.1502 | 29.8458 | 22.1775 | 0.8609 | 6.176 | 72.3485
1.549 | 14.1587 | 29.8058 | 22.145 | 0.8585 | 6.3258 | 74.0991
1.761 | 14.1624 | 29.8241 | 22.1583 | 0.8516 | 6.5204 | 76.3925
1.984 | 14.1621 | 29.8282 | 22.1616 | 0.8516 | 6.7731 | 79.3541
2.227 | 14.1676 | 29.8459 | 22.1741 | 0.8528 | 7.0355 | 82.4476
2.507 | 14.1735 | 29.9295 | 22.2373 | 0.8539 | 7.2766 | 85.3271
2.793 | 14.1798 | 29.9384 | 22.2429 | 0.8551 | 7.4912 | 87.8593
3.097 | 14.1843 | 29.9776 | 22.2723 | 0.862 | 7.6662 | 89.9428
3.417 | 14.1844 | 30.0077 | 22.2954 | 0.847 | 7.8276 | 91.8534
3.76 | 14.177 | 30.0454 | 22.3259 | 0.8609 | 7.9648 | 93.47
4.102 | 14.1547 | 30.0616 | 22.343 | 0.8562 | 8.0708 | 94.6802
4.459 | 14.129 | 30.0809 | 22.3631 | 0.8528 | 8.146 | 95.5226
4.811 | 14.104 | 30.0906 | 22.3756 | 0.8574 | 8.207 | 96.1948
5.163 | 14.0779 | 30.0994 | 22.3876 | 0.8655 | 8.2684 | 96.8669
5.525 | 14.0542 | 30.1102 | 22.4008 | 0.8817 | 8.324 | 97.4778
5.875 | 14.0339 | 30.1185 | 22.4113 | 0.8899 | 8.3667 | 97.941
6.224 | 14.0176 | 30.1234 | 22.4184 | 2.2432 | 8.4036 | 98.343
6.576 | 14.0022 | 30.1275 | 22.4246 | 2.1342 | 8.4394 | 98.733
6.938 | 13.9896 | 30.1248 | 22.425 | 2.6816 | 8.4717 | 99.084
7.29 | 13.9788 | 30.1309 | 22.4319 | 2.5459 | 8.4998 | 99.3931
7.644 | 13.9704 | 30.1378 | 22.4389 | 2.2896 | 8.5238 | 99.6608
7.996 | 13.9643 | 30.1458 | 22.4463 | 2.4415 | 8.5486 | 99.9435
8.345 | 13.9603 | 30.151 | 22.4512 | 3.4052 | 8.5772 | 100.2734
8.69 | 13.9574 | 30.154 | 22.454 | 3.5026 | 8.6194 | 100.7614
9.038 | 13.9551 | 30.1547 | 22.455 | 5.2538 | 8.6744 | 101.4
9.389 | 13.9527 | 30.1564 | 22.4569 | 9.4228 | 8.7323 | 102.0733
9.746 | 13.9502 | 30.1594 | 22.4597 | 27.7934 | 8.7744 | 102.5617
10.095 | 13.9473 | 30.1595 | 22.4603 | 29.2268 | 8.8012 | 102.8697
10.424 | 13.9435 | 30.162 | 22.463 | 29.7173 | 8.8165 | 103.0416
10.768 | 13.9396 | 30.1619 | 22.4637 | 29.1526 | 8.8284 | 103.1717
11.108 | 13.9336 | 30.1602 | 22.4636 | 28.8928 | 8.8311 | 103.1904
11.432 | 13.9252 | 30.1585 | 22.464 | 28.4509 | 8.8347 | 103.2135
11.777 | 13.9141 | 30.154 | 22.4627 | 28.6609 | 8.8333 | 103.1699
12.062 | 13.8997 | 30.1646 | 22.4738 | 28.4973 | 8.8264 | 103.0656
12.149 | 13.8842 | 30.1855 | 22.493 | 29.2256 | 8.8198 | 102.9684

## C1
DEPTH | TEMP | SALINITY | DENSITY | FLUORESCENCE | OXY | OXY(%SAT)
1.247 | 14.5362 | 29.6216 | 21.9261 | 0.7959 | 6.6078 | 77.9173
1.329 | 14.5374 | 29.617 | 21.9223 | 0.7982 | 6.5592 | 77.3435
1.453 | 14.5386 | 29.6413 | 21.9408 | 0.7913 | 6.5211 | 76.9082
1.499 | 14.5402 | 29.6132 | 21.9188 | 0.7936 | 6.4926 | 76.561
1.433 | 14.5341 | 29.6189 | 21.9244 | 0.7832 | 6.4876 | 76.4955
1.4 | 14.5221 | 29.6503 | 21.9511 | 0.7866 | 6.5084 | 76.7357
1.48 | 14.5249 | 29.6503 | 21.9505 | 0.789 | 6.5683 | 77.4474
1.664 | 14.5325 | 29.6352 | 21.9373 | 0.7948 | 6.6554 | 78.479
1.834 | 14.5347 | 29.6301 | 21.933 | 0.7832 | 6.7714 | 79.8479
2.079 | 14.5324 | 29.6548 | 21.9524 | 0.7901 | 6.8803 | 81.1408
2.324 | 14.5348 | 29.6638 | 21.9589 | 0.7832 | 6.9604 | 82.0938
2.604 | 14.54 | 29.6865 | 21.9753 | 0.7936 | 7.0107 | 82.707
2.877 | 14.5449 | 29.6938 | 21.9799 | 0.7901 | 7.0543 | 83.2338
3.169 | 14.5485 | 29.7029 | 21.9862 | 0.7866 | 7.1026 | 83.815
3.454 | 14.5517 | 29.712 | 21.9925 | 0.7901 | 7.1345 | 84.2011
3.736 | 14.5542 | 29.7455 | 22.0178 | 0.8017 | 7.1675 | 84.6119
4.027 | 14.5563 | 29.8112 | 22.0679 | 0.789 | 7.1934 | 84.9561
4.308 | 14.5577 | 29.8438 | 22.0928 | 0.7959 | 7.2131 | 85.2088
4.578 | 14.5585 | 29.8723 | 22.1145 | 0.7948 | 7.2352 | 85.486
4.834 | 14.5582 | 29.903 | 22.1383 | 0.7994 | 7.2542 | 85.726
5.104 | 14.5569 | 29.9217 | 22.153 | 0.7843 | 7.2628 | 85.8351
5.394 | 14.5542 | 29.9318 | 22.1613 | 0.7982 | 7.2609 | 85.8135
5.699 | 14.5511 | 29.9368 | 22.1658 | 0.7948 | 7.2552 | 85.7426
6.011 | 14.5486 | 29.9395 | 22.1684 | 0.7924 | 7.2597 | 85.7929
6.34 | 14.5463 | 29.9451 | 22.1732 | 0.789 | 7.2665 | 85.873
6.681 | 14.5447 | 29.9462 | 22.1744 | 0.789 | 7.2641 | 85.8422
7.021 | 14.5428 | 29.9472 | 22.1755 | 0.7843 | 7.2549 | 85.7299
7.348 | 14.5414 | 29.9482 | 22.1766 | 0.7924 | 7.238 | 85.5286
7.684 | 14.54 | 29.9534 | 22.1808 | 0.7913 | 7.2186 | 85.3002
8.012 | 14.5391 | 29.95 | 22.1784 | 0.7797 | 7.2002 | 85.0792
8.351 | 14.5381 | 29.9547 | 22.1822 | 0.7866 | 7.1813 | 84.8558
8.696 | 14.5373 | 29.9545 | 22.1823 | 0.7843 | 7.1583 | 84.5831
9.014 | 14.5365 | 29.9538 | 22.1819 | 0.7878 | 7.1399 | 84.3644
9.333 | 14.5357 | 29.9574 | 22.1848 | 0.7959 | 7.1245 | 84.1827
9.654 | 14.5349 | 29.9591 | 22.1863 | 0.7924 | 7.1036 | 83.9343
9.987 | 14.5336 | 29.9592 | 22.1867 | 0.789 | 7.0827 | 83.686
10.313 | 14.5325 | 29.9549 | 22.1835 | 0.789 | 7.0551 | 83.3562
10.618 | 14.5321 | 29.956 | 22.1845 | 0.7843 | 7.0306 | 83.0656
10.935 | 14.5323 | 29.9606 | 22.188 | 0.789 | 7.0196 | 82.9383
11.25 | 14.5323 | 29.9623 | 22.1893 | 0.949 | 7.0114 | 82.843
11.575 | 14.532 | 29.9615 | 22.1887 | 0.9676 | 7.0108 | 82.8343
11.893 | 14.5314 | 29.9564 | 22.1849 | 0.8678 | 6.9995 | 82.697
12.214 | 14.5311 | 29.9613 | 22.1888 | 0.7774 | 6.9856 | 82.535
12.533 | 14.5312 | 29.9659 | 22.1923 | 0.9165 | 6.976 | 82.4249
12.869 | 14.5304 | 29.9686 | 22.1946 | 1.1148 | 6.9711 | 82.3668
13.193 | 14.5292 | 29.9628 | 22.1903 | 1.0615 | 6.9683 | 82.3283
13.52 | 14.5284 | 29.9693 | 22.1955 | 0.9189 | 6.9732 | 82.3887
13.852 | 14.5279 | 29.9741 | 22.1993 | 1.1473 | 7.0058 | 82.7755
14.181 | 14.5273 | 29.9772 | 22.2018 | 1.2018 | 7.0536 | 83.3401
14.529 | 14.5264 | 29.9789 | 22.2033 | 1.1775 | 7.1035 | 83.9297
14.848 | 14.5255 | 29.9796 | 22.204 | 1.1334 | 7.1575 | 84.566
15.185 | 14.5248 | 29.9817 | 22.2058 | 1.2749 | 7.2191 | 85.2941
15.518 | 14.5245 | 29.9839 | 22.2076 | 0.9397 | 7.278 | 85.99
15.858 | 14.5246 | 29.9855 | 22.2087 | 1.9892 | 7.3433 | 86.7628
16.193 | 14.5248 | 29.9871 | 22.2099 | 3.0689 | 7.3994 | 87.4269
16.522 | 14.5243 | 29.9867 | 22.2097 | 3.2394 | 7.4576 | 88.1131
16.862 | 14.5233 | 29.9875 | 22.2106 | 3.142 | 7.5074 | 88.7005
17.19 | 14.5212 | 29.9881 | 22.2114 | 3.1431 | 7.5446 | 89.1369
17.52 | 14.5174 | 29.9905 | 22.2141 | 3.0399 | 7.5588 | 89.2986
17.854 | 14.5115 | 29.9943 | 22.2182 | 3.3809 | 7.5504 | 89.1907
18.185 | 14.5025 | 29.9982 | 22.2231 | 3.2231 | 7.5238 | 88.8622
18.521 | 14.4859 | 30.0031 | 22.2303 | 3.1397 | 7.5049 | 88.612
18.859 | 14.4569 | 30.0124 | 22.2434 | 3.2081 | 7.5023 | 88.5333
19.184 | 14.4229 | 30.0172 | 22.254 | 3.3519 | 7.5136 | 88.6072
19.521 | 14.3764 | 30.0153 | 22.2621 | 3.5119 | 7.5272 | 88.6822
19.858 | 14.3094 | 30.01 | 22.2717 | 3.3704 | 7.5432 | 88.7447
20.196 | 14.2286 | 30.0359 | 22.3082 | 3.3959 | 7.5588 | 88.7956
20.536 | 14.1555 | 30.0796 | 22.3567 | 3.2382 | 7.5807 | 88.9414
20.854 | 14.1013 | 30.1159 | 22.3957 | 3.6406 | 7.6081 | 89.1833
21.176 | 14.064 | 30.1362 | 22.4189 | 3.4087 | 7.6258 | 89.3333
21.495 | 14.0303 | 30.1419 | 22.43 | 3.4423 | 7.631 | 89.3355
21.82 | 13.9951 | 30.1405 | 22.4361 | 3.7438 | 7.6176 | 89.1125
22.157 | 13.9547 | 30.1296 | 22.4357 | 3.5467 | 7.5859 | 88.6616
22.421 | 13.8961 | 30.1788 | 22.4854 | 4.0326 | 7.5429 | 88.0791
22.484 | 13.8392 | 30.2285 | 22.5352 | 3.9074 | 7.5184 | 87.7169

## C2
DEPTH | TEMP | SALINITY | DENSITY | FLUORESCENCE | OXY | OXY(%SAT)
0.514 | 14.5212 | 29.4016 | 21.7597 | 0.7089 | 6.3693 | 74.9798
0.683 | 14.5102 | 29.4181 | 21.7747 | 0.7171 | 6.4797 | 76.2705
0.836 | 14.5033 | 29.4384 | 21.7918 | 0.7147 | 6.6073 | 77.7712
1.018 | 14.5099 | 29.4623 | 21.8088 | 0.7171 | 6.7144 | 79.0543
1.292 | 14.5299 | 29.4765 | 21.8156 | 0.7055 | 6.7991 | 80.0907
1.607 | 14.5481 | 29.4706 | 21.8074 | 0.7055 | 6.8844 | 81.1226
1.939 | 14.5585 | 29.4835 | 21.8152 | 0.7101 | 6.9914 | 82.408
2.285 | 14.5652 | 29.5343 | 21.8529 | 0.7101 | 7.0862 | 83.5626
2.647 | 14.5701 | 29.5865 | 21.8921 | 0.7089 | 7.1553 | 84.4137
3.011 | 14.5732 | 29.6217 | 21.9186 | 0.702 | 7.1882 | 84.8255
3.377 | 14.575 | 29.6623 | 21.9494 | 0.7159 | 7.2116 | 85.1261
3.749 | 14.5748 | 29.7679 | 22.0308 | 0.7113 | 7.2349 | 85.4561
4.125 | 14.5731 | 29.8351 | 22.0829 | 0.7101 | 7.2653 | 85.8478
4.497 | 14.5712 | 29.8598 | 22.1023 | 0.7113 | 7.3043 | 86.3185
4.862 | 14.5698 | 29.8894 | 22.1254 | 0.7124 | 7.3422 | 86.7792
5.233 | 14.5687 | 29.9078 | 22.1398 | 0.7066 | 7.3726 | 87.1464
5.603 | 14.568 | 29.9142 | 22.1449 | 0.7101 | 7.3901 | 87.3556
5.967 | 14.5673 | 29.9203 | 22.1497 | 0.7008 | 7.3953 | 87.4191
6.336 | 14.5671 | 29.9252 | 22.1535 | 0.7159 | 7.3988 | 87.463
6.696 | 14.5667 | 29.9273 | 22.1553 | 0.7055 | 7.3987 | 87.4623
7.06 | 14.5664 | 29.9303 | 22.1576 | 0.7089 | 7.3997 | 87.474
7.423 | 14.5656 | 29.9319 | 22.159 | 0.7113 | 7.3959 | 87.4288
7.782 | 14.565 | 29.9331 | 22.1601 | 0.7124 | 7.3919 | 87.3811
8.15 | 14.5648 | 29.9347 | 22.1613 | 0.7124 | 7.3893 | 87.3509
8.508 | 14.5644 | 29.9351 | 22.1617 | 0.7171 | 7.3874 | 87.328
8.876 | 14.5639 | 29.936 | 22.1625 | 0.7066 | 7.378 | 87.2162
9.228 | 14.5634 | 29.9378 | 22.164 | 0.7461 | 7.3603 | 87.0079
9.586 | 14.5631 | 29.9391 | 22.1651 | 1.0313 | 7.3343 | 86.7009
9.959 | 14.5624 | 29.941 | 22.1667 | 1.0232 | 7.3073 | 86.3816
10.326 | 14.5613 | 29.9422 | 22.1679 | 1.0627 | 7.2746 | 85.993
10.697 | 14.5599 | 29.9436 | 22.1692 | 1 | 7.2446 | 85.6365
11.062 | 14.5584 | 29.9471 | 22.1722 | 1.0835 | 7.2243 | 85.396
11.427 | 14.5563 | 29.9498 | 22.1747 | 1.1543 | 7.2202 | 85.3456
11.8 | 14.5525 | 29.954 | 22.1787 | 1.1705 | 7.2197 | 85.3347
12.175 | 14.5474 | 29.9602 | 22.1846 | 1.2923 | 7.2326 | 85.4817
12.542 | 14.5419 | 29.9652 | 22.1896 | 1.2853 | 7.2682 | 85.8955
12.915 | 14.536 | 29.9694 | 22.194 | 1.232 | 7.309 | 86.3687
13.28 | 14.5292 | 29.9736 | 22.1986 | 1.3966 | 7.3609 | 86.9726
13.661 | 14.5227 | 29.9782 | 22.2035 | 2.9958 | 7.407 | 87.5077
14.022 | 14.5171 | 29.9823 | 22.2079 | 4.7017 | 7.45 | 88.008
14.408 | 14.5124 | 29.9845 | 22.2105 | 5.0009 | 7.4942 | 88.5237
14.789 | 14.5076 | 29.9876 | 22.2139 | 4.7945 | 7.536 | 89.0096
15.158 | 14.5037 | 29.9902 | 22.2167 | 4.6554 | 7.574 | 89.4536
15.529 | 14.5004 | 29.9926 | 22.2192 | 4.6855 | 7.6014 | 89.7716
15.902 | 14.4966 | 29.9939 | 22.221 | 4.7841 | 7.6242 | 90.0353
16.285 | 14.4909 | 29.9956 | 22.2235 | 4.4559 | 7.6358 | 90.1628
16.653 | 14.4835 | 29.9989 | 22.2275 | 4.9638 | 7.6455 | 90.2653
17.023 | 14.4744 | 30.004 | 22.2333 | 4.5255 | 7.6573 | 90.3898
17.391 | 14.4658 | 30.0099 | 22.2397 | 4.5324 | 7.667 | 90.4922
17.77 | 14.4599 | 30.0137 | 22.2438 | 4.5058 | 7.6811 | 90.6494
18.141 | 14.4555 | 30.0158 | 22.2463 | 4.3794 | 7.6806 | 90.6361
18.506 | 14.4494 | 30.0165 | 22.2481 | 4.2425 | 7.6629 | 90.4173
18.887 | 14.4393 | 30.0187 | 22.2519 | 4.5429 | 7.6335 | 90.0523
19.262 | 14.4256 | 30.0126 | 22.25 | 4.2761 | 7.6162 | 89.8202
19.64 | 14.3944 | 29.9974 | 22.2446 | 4.3133 | 7.6095 | 89.675
20.013 | 14.3414 | 30.0144 | 22.2686 | 4.0628 | 7.6208 | 89.7199
20.377 | 14.2859 | 30.0337 | 22.2948 | 4.05 | 7.6427 | 89.8855
20.743 | 14.2403 | 30.058 | 22.3228 | 4.1045 | 7.6611 | 90.0301
21.12 | 14.2081 | 30.0641 | 22.3341 | 4.0744 | 7.6815 | 90.2137
21.485 | 14.1779 | 30.0545 | 22.3328 | 3.9584 | 7.6969 | 90.333
21.868 | 14.1307 | 30.0428 | 22.3334 | 4.0454 | 7.7076 | 90.3639
22.241 | 14.0734 | 30.0719 | 22.3673 | 4.3852 | 7.7138 | 90.3464
22.611 | 14.0295 | 30.0861 | 22.3871 | 3.9781 | 7.7118 | 90.249
22.978 | 13.9913 | 30.0862 | 22.3949 | 3.9723 | 7.7099 | 90.1547
23.346 | 13.9466 | 30.0783 | 22.3978 | 3.9607 | 7.7041 | 90.0003
23.694 | 13.8829 | 30.0682 | 22.4028 | 3.7149 | 7.7009 | 89.8383
24.002 | 13.8026 | 30.0999 | 22.4433 | 3.9108 | 7.7038 | 89.7405
24.294 | 13.7339 | 30.1329 | 22.4824 | 3.9213 | 7.702 | 89.6093
24.635 | 13.6815 | 30.14 | 22.4983 | 3.4934 | 7.6939 | 89.4215
24.954 | 13.6253 | 30.1185 | 22.4928 | 3.7821 | 7.6851 | 89.2033
25.24 | 13.5431 | 30.0983 | 22.4934 | 3.8088 | 7.6841 | 89.0284
25.467 | 13.4415 | 30.1323 | 22.5396 | 3.6777 | 7.677 | 88.7763
25.717 | 13.3447 | 30.1411 | 22.5653 | 3.7183 | 7.6644 | 88.4559
25.994 | 13.2513 | 30.1637 | 22.601 | 3.6859 | 7.6497 | 88.1264
26.33 | 13.1612 | 30.1536 | 22.6106 | 3.6337 | 7.6325 | 87.7561
26.684 | 13.0592 | 30.1814 | 22.6517 | 3.767 | 7.6169 | 87.4044
27.04 | 12.9637 | 30.2197 | 22.6996 | 3.5235 | 7.6004 | 87.061
27.362 | 12.8865 | 30.2539 | 22.7408 | 3.8749 | 7.577 | 86.67
27.704 | 12.8309 | 30.289 | 22.7786 | 4.0257 | 7.5433 | 86.2029
27.998 | 12.7972 | 30.3095 | 22.8009 | 3.883 | 7.5107 | 85.7799
28.285 | 12.7764 | 30.3242 | 22.8161 | 4.268 | 7.4794 | 85.393
28.368 | 12.7646 | 30.337 | 22.8283 | 4.1509 | 7.451 | 85.0541
28.374 | 12.7584 | 30.3383 | 22.8305 | 3.8946 | 7.4179 | 84.6656
28.374 | 12.7561 | 30.3177 | 22.815 | 3.8795 | 7.3871 | 84.2998

## C3
DEPTH | TEMP | SALINITY | DENSITY | FLUORESCENCE | OXY | OXY(%SAT)
0.769 | 14.5663 | 29.6428 | 21.9362 | 0.7252 | 5.964 | 70.3786
0.826 | 14.5711 | 29.6421 | 21.9347 | 0.7205 | 6.0125 | 70.9569
0.934 | 14.5744 | 29.6407 | 21.9329 | 0.7333 | 6.0626 | 71.5529
1.058 | 14.5735 | 29.6375 | 21.9307 | 0.7159 | 6.1135 | 72.1511
1.206 | 14.5714 | 29.6312 | 21.9263 | 0.7252 | 6.161 | 72.705
1.332 | 14.5743 | 29.6314 | 21.9258 | 0.724 | 6.223 | 73.4418
1.382 | 14.576 | 29.6318 | 21.9258 | 0.7356 | 6.3366 | 74.7847
1.399 | 14.5759 | 29.6265 | 21.9217 | 0.7194 | 6.4999 | 76.7094
1.499 | 14.5754 | 29.6186 | 21.9157 | 0.7159 | 6.6522 | 78.5016
1.744 | 14.5785 | 29.6149 | 21.9123 | 0.7136 | 6.7964 | 80.2072
1.985 | 14.5812 | 29.6137 | 21.9107 | 0.7194 | 6.9293 | 81.7795
2.208 | 14.5824 | 29.6122 | 21.9094 | 0.7171 | 7.0434 | 83.1269
2.44 | 14.582 | 29.6287 | 21.9222 | 0.7217 | 7.1222 | 84.0648
2.709 | 14.5834 | 29.6874 | 21.967 | 0.7124 | 7.1702 | 84.6653
2.954 | 14.5864 | 29.661 | 21.9461 | 0.7205 | 7.2057 | 85.0756
3.198 | 14.5882 | 29.6689 | 21.9518 | 0.7124 | 7.2493 | 85.597
3.461 | 14.5889 | 29.7163 | 21.9882 | 0.7147 | 7.2878 | 86.0789
3.715 | 14.5893 | 29.7243 | 21.9943 | 0.7159 | 7.3105 | 86.351
3.98 | 14.5897 | 29.7378 | 22.0045 | 0.7182 | 7.3253 | 86.5343
4.218 | 14.5899 | 29.7449 | 22.01 | 0.7229 | 7.3396 | 86.7074
4.427 | 14.5904 | 29.7471 | 22.0116 | 0.7229 | 7.3453 | 86.7766
4.664 | 14.5908 | 29.7976 | 22.0504 | 0.7205 | 7.3328 | 86.656
4.912 | 14.5928 | 29.8134 | 22.0621 | 0.724 | 7.3057 | 86.3482
5.077 | 14.596 | 29.7498 | 22.0125 | 0.7217 | 7.2797 | 86.0123
5.169 | 14.5954 | 29.7547 | 22.0164 | 0.724 | 7.2725 | 85.9294
5.338 | 14.5926 | 29.8818 | 22.1149 | 0.7217 | 7.2693 | 85.9532
5.641 | 14.5941 | 29.8974 | 22.1266 | 0.7136 | 7.276 | 86.0434
5.974 | 14.5966 | 29.8756 | 22.1093 | 0.724 | 7.3074 | 86.408
6.291 | 14.5977 | 29.8578 | 22.0953 | 0.7205 | 7.3562 | 86.9773
6.593 | 14.5972 | 29.8754 | 22.109 | 0.7194 | 7.3852 | 87.329
6.88 | 14.597 | 29.8878 | 22.1186 | 0.7113 | 7.386 | 87.3447
7.132 | 14.5962 | 29.8796 | 22.1124 | 0.7124 | 7.3717 | 87.1698
7.41 | 14.5954 | 29.9047 | 22.1319 | 0.7147 | 7.3411 | 86.8199
7.704 | 14.5946 | 29.9176 | 22.142 | 0.7252 | 7.2983 | 86.3195
7.989 | 14.5933 | 29.908 | 22.1349 | 0.8528 | 7.2491 | 85.7299
8.286 | 14.5926 | 29.9166 | 22.1416 | 0.7588 | 7.204 | 85.1999
8.573 | 14.592 | 29.9247 | 22.148 | 0.7449 | 7.1704 | 84.8055
8.85 | 14.5909 | 29.9243 | 22.1479 | 0.7924 | 7.147 | 84.527
9.099 | 14.59 | 29.9275 | 22.1506 | 0.7843 | 7.1322 | 84.3519
9.36 | 14.5893 | 29.9365 | 22.1577 | 0.8029 | 7.1098 | 84.0905
9.636 | 14.5871 | 29.9405 | 22.1612 | 0.7971 | 7.0868 | 83.8168
9.908 | 14.5839 | 29.9417 | 22.1628 | 0.7808 | 7.0678 | 83.5873
10.207 | 14.5808 | 29.9466 | 22.1672 | 0.8354 | 7.0589 | 83.4792
10.505 | 14.5781 | 29.9491 | 22.1697 | 0.8968 | 7.0799 | 83.7243
10.81 | 14.574 | 29.9514 | 22.1723 | 0.84 | 7.1093 | 84.0658
11.111 | 14.5685 | 29.9546 | 22.1759 | 0.9177 | 7.1336 | 84.3453
11.437 | 14.5634 | 29.9557 | 22.1778 | 1.0974 | 7.1613 | 84.6647
11.772 | 14.5574 | 29.9581 | 22.1809 | 1.0012 | 7.1889 | 84.9816
12.105 | 14.5476 | 29.9616 | 22.1856 | 0.9235 | 7.2203 | 85.3376
12.425 | 14.5362 | 29.9652 | 22.1907 | 0.9455 | 7.2507 | 85.6785
12.708 | 14.5242 | 29.9686 | 22.1958 | 1.0406 | 7.2834 | 86.0461
12.985 | 14.5091 | 29.9696 | 22.1996 | 1.7005 | 7.3052 | 86.2773
13.291 | 14.491 | 29.9638 | 22.199 | 3.222 | 7.3207 | 86.4245
13.599 | 14.4639 | 29.9702 | 22.2094 | 3.1849 | 7.3312 | 86.5039
13.914 | 14.4345 | 29.9829 | 22.2253 | 3.4215 | 7.3583 | 86.7784
14.195 | 14.4081 | 29.998 | 22.2423 | 3.2289 | 7.3941 | 87.1615
14.493 | 14.3878 | 30.004 | 22.2511 | 3.2359 | 7.4339 | 87.5974
14.801 | 14.372 | 30.0135 | 22.2616 | 3.353 | 7.4606 | 87.8883
15.108 | 14.3603 | 30.0222 | 22.2707 | 3.2614 | 7.4787 | 88.0858
15.425 | 14.3513 | 30.0214 | 22.272 | 3.2614 | 7.4953 | 88.2639
15.744 | 14.3415 | 30.0252 | 22.2769 | 3.186 | 7.5059 | 88.3728
16.063 | 14.3336 | 30.0289 | 22.2814 | 3.4168 | 7.5082 | 88.388
16.379 | 14.3272 | 30.0313 | 22.2845 | 3.2324 | 7.5131 | 88.4355
16.67 | 14.3212 | 30.0321 | 22.2863 | 3.2429 | 7.5166 | 88.4655
16.962 | 14.3127 | 30.0308 | 22.2871 | 3.7763 | 7.5114 | 88.3888
17.251 | 14.3017 | 30.039 | 22.2957 | 3.7531 | 7.514 | 88.4033
17.537 | 14.2938 | 30.0444 | 22.3015 | 3.7554 | 7.5198 | 88.4601
17.834 | 14.2872 | 30.0443 | 22.3027 | 3.2985 | 7.5221 | 88.4753
18.124 | 14.274 | 30.04 | 22.3021 | 3.6859 | 7.5102 | 88.309
18.441 | 14.2538 | 30.0447 | 22.3098 | 3.5397 | 7.4815 | 87.9371
18.739 | 14.227 | 30.053 | 22.3217 | 3.44 | 7.4577 | 87.6135
19.04 | 14.1913 | 30.0552 | 22.3306 | 3.3519 | 7.4472 | 87.4273
19.35 | 14.1387 | 30.0366 | 22.3269 | 3.4922 | 7.4549 | 87.4122
19.652 | 14.0646 | 30.0546 | 22.3558 | 3.5711 | 7.4757 | 87.5328
19.954 | 13.9978 | 30.0925 | 22.3985 | 3.3936 | 7.5068 | 87.7951
20.228 | 13.9494 | 30.1169 | 22.427 | 3.4574 | 7.5336 | 88.0347
20.49 | 13.9108 | 30.1175 | 22.4352 | 3.614 | 7.5664 | 88.3469
20.756 | 13.8641 | 30.1072 | 22.4366 | 3.3298 | 7.593 | 88.5668
21.018 | 13.8033 | 30.1067 | 22.4484 | 3.5711 | 7.6116 | 88.6711
21.271 | 13.7376 | 30.1345 | 22.4829 | 3.9758 | 7.6255 | 88.7278
21.55 | 13.682 | 30.1531 | 22.5083 | 3.614 | 7.6345 | 88.7391
21.825 | 13.6371 | 30.1639 | 22.5255 | 3.2487 | 7.6371 | 88.6923
22.116 | 13.588 | 30.1233 | 22.5039 | 3.3913 | 7.6372 | 88.581
22.401 | 13.5074 | 30.1301 | 22.525 | 3.3159 | 7.6376 | 88.4411
22.673 | 13.4201 | 30.1775 | 22.5787 | 3.4099 | 7.6346 | 88.2705
22.945 | 13.3559 | 30.2182 | 22.6227 | 3.3693 | 7.6294 | 88.1151
23.058 | 13.3148 | 30.2438 | 22.6505 | 3.3588 | 7.6182 | 87.9237
23.093 | 13.2748 | 30.2237 | 22.6427 | 3.8946 | 7.5973 | 87.598
23.101 | 13.2325 | 30.2682 | 22.6854 | 3.6221 | 7.5674 | 87.2002
23.111 | 13.2169 | 30.2912 | 22.7061 | 3.7346 | 7.5264 | 86.7118

## C4
DEPTH | TEMP | SALINITY | DENSITY | FLUORESCENCE | OXY | OXY(%SAT)
0.329 | 14.4921 | 28.9009 | 21.3802 | 0.7333 | 6.3313 | 74.2595
0.478 | 14.4634 | 28.9448 | 21.4199 | 0.7275 | 6.4495 | 75.6221
0.68 | 14.4405 | 29.0141 | 21.4779 | 0.7043 | 6.5558 | 76.8649
0.973 | 14.472 | 29.0331 | 21.4861 | 0.7194 | 6.6391 | 77.9
1.303 | 14.5278 | 28.9976 | 21.4474 | 0.7089 | 6.7331 | 79.0766
1.65 | 14.5669 | 29.035 | 21.4682 | 0.7182 | 6.8515 | 80.5503
1.999 | 14.5918 | 29.2497 | 21.6283 | 0.7147 | 6.9619 | 81.998
2.351 | 14.6082 | 29.468 | 21.793 | 0.7229 | 7.054 | 83.2229
2.722 | 14.6179 | 29.6852 | 21.9582 | 0.7275 | 7.122 | 84.1537
3.107 | 14.6236 | 29.7676 | 22.0205 | 0.7252 | 7.1756 | 84.84
3.491 | 14.6248 | 29.8043 | 22.0485 | 0.7147 | 7.2335 | 85.5455
3.869 | 14.6221 | 29.82 | 22.0612 | 0.7136 | 7.2922 | 86.2432
4.253 | 14.6166 | 29.8353 | 22.0741 | 0.7124 | 7.3494 | 86.9184
4.637 | 14.6114 | 29.8517 | 22.0878 | 0.7089 | 7.3953 | 87.4605
5.009 | 14.6073 | 29.8493 | 22.0868 | 0.7205 | 7.4303 | 87.8668
5.391 | 14.6046 | 29.872 | 22.1048 | 0.7089 | 7.4437 | 88.0315
5.773 | 14.6027 | 29.8747 | 22.1073 | 0.7217 | 7.4511 | 88.1173
6.061 | 14.6016 | 29.8608 | 22.0969 | 0.7229 | 7.4615 | 88.2318
6.143 | 14.6001 | 29.8554 | 22.093 | 0.7159 | 7.4673 | 88.2943

## C5
DEPTH | TEMP | SALINITY | DENSITY | FLUORESCENCE | OXY | OXY(%SAT)
0.819 | 14.6635 | 29.3549 | 21.6946 | 0.7078 | 5.4043 | 63.7882
0.841 | 14.6637 | 29.3533 | 21.6933 | 0.6927 | 5.3927 | 63.6502
0.874 | 14.6638 | 29.3582 | 21.697 | 0.6997 | 5.3892 | 63.6111
0.919 | 14.6639 | 29.342 | 21.6845 | 0.7055 | 5.3839 | 63.5424
0.988 | 14.664 | 29.3127 | 21.662 | 0.6974 | 5.3795 | 63.4788
1.005 | 14.6641 | 29.3471 | 21.6885 | 0.6985 | 5.3815 | 63.516
0.985 | 14.6631 | 29.3308 | 21.6761 | 0.7032 | 5.407 | 63.8094
0.989 | 14.6622 | 29.3015 | 21.6537 | 0.6997 | 5.4817 | 64.6779
1.12 | 14.6623 | 29.2951 | 21.6488 | 0.6939 | 5.6143 | 66.241
1.347 | 14.6627 | 29.3036 | 21.6553 | 0.6985 | 5.779 | 68.1876
1.593 | 14.6628 | 29.3032 | 21.6549 | 0.7032 | 5.967 | 70.4059
1.833 | 14.6628 | 29.3145 | 21.6636 | 0.7043 | 6.1443 | 72.5033
2.078 | 14.663 | 29.4378 | 21.7585 | 0.6939 | 6.2811 | 74.174
2.339 | 14.6642 | 29.5522 | 21.8463 | 0.6962 | 6.3852 | 75.4577
2.631 | 14.6651 | 29.6289 | 21.9051 | 0.6974 | 6.4804 | 76.6207
2.925 | 14.665 | 29.6802 | 21.9447 | 0.6962 | 6.5665 | 77.6629
3.234 | 14.6638 | 29.7132 | 21.9704 | 0.695 | 6.646 | 78.6163
3.527 | 14.6623 | 29.7697 | 22.0141 | 0.7089 | 6.7069 | 79.3623
3.834 | 14.6607 | 29.8174 | 22.0512 | 0.6962 | 6.7477 | 79.8665
4.147 | 14.6594 | 29.8532 | 22.079 | 0.7032 | 6.7828 | 80.2968
4.465 | 14.6585 | 29.8877 | 22.1058 | 0.6927 | 6.8012 | 80.5298
4.774 | 14.6574 | 29.9116 | 22.1244 | 0.7043 | 6.8144 | 80.696
5.065 | 14.6565 | 29.9276 | 22.1369 | 0.7008 | 6.823 | 80.8052
5.357 | 14.6555 | 29.9602 | 22.1622 | 0.702 | 6.8202 | 80.7861
5.654 | 14.655 | 29.9874 | 22.1832 | 0.7101 | 6.815 | 80.7374
5.961 | 14.6545 | 30.0036 | 22.1958 | 0.7101 | 6.8097 | 80.6815
6.259 | 14.6544 | 30.0057 | 22.1975 | 0.702 | 6.8074 | 80.6551
6.561 | 14.6545 | 30.0231 | 22.2108 | 0.7089 | 6.8136 | 80.7375
6.851 | 14.6545 | 30.0314 | 22.2173 | 0.7055 | 6.8171 | 80.7827
7.137 | 14.6542 | 30.0397 | 22.2237 | 0.7055 | 6.8153 | 80.766
7.428 | 14.6543 | 30.0451 | 22.2279 | 0.6997 | 6.8033 | 80.626
7.706 | 14.6544 | 30.0391 | 22.2232 | 0.7008 | 6.7817 | 80.3672
7.985 | 14.6547 | 30.0457 | 22.2282 | 0.7043 | 6.76 | 80.1135
8.276 | 14.6546 | 30.0547 | 22.2352 | 0.6811 | 6.7457 | 79.9487
8.558 | 14.6549 | 30.0496 | 22.2311 | 0.6985 | 6.7372 | 79.8456
8.833 | 14.655 | 30.0487 | 22.2305 | 0.7066 | 6.7312 | 79.7745
9.115 | 14.6553 | 30.0599 | 22.239 | 0.7066 | 6.7161 | 79.6022
9.401 | 14.6553 | 30.0619 | 22.2406 | 0.7066 | 6.6944 | 79.3459
9.701 | 14.6553 | 30.0616 | 22.2403 | 0.7124 | 6.6795 | 79.1688
10.007 | 14.6554 | 30.0635 | 22.2418 | 0.7055 | 6.6641 | 78.9868
10.304 | 14.6556 | 30.063 | 22.2413 | 0.8933 | 6.6602 | 78.9406
10.592 | 14.6554 | 30.066 | 22.2437 | 0.9919 | 6.6597 | 78.9363
10.889 | 14.6548 | 30.0685 | 22.2458 | 0.9165 | 6.6531 | 78.8579
11.181 | 14.6533 | 30.0698 | 22.2471 | 1.0383 | 6.6376 | 78.6731
11.473 | 14.6523 | 30.0736 | 22.2502 | 0.9073 | 6.6143 | 78.3969
11.769 | 14.6514 | 30.0769 | 22.2529 | 0.8922 | 6.5808 | 77.9996
12.076 | 14.6502 | 30.0785 | 22.2544 | 0.818 | 6.5467 | 77.595
12.379 | 14.649 | 30.0797 | 22.2555 | 0.9536 | 6.5219 | 77.299
12.669 | 14.6481 | 30.0794 | 22.2556 | 0.8783 | 6.5131 | 77.1932
12.774 | 14.6475 | 30.0786 | 22.2551 | 0.9003 | 6.5223 | 77.3005
12.783 | 14.6481 | 30.0567 | 22.238 | 1.1148 | 6.5496 | 77.6146

## C6
DEPTH | TEMP | SALINITY | DENSITY | FLUORESCENCE | OXY | OXY(%SAT)
0.926 | 14.667 | 29.6511 | 21.9218 | 0.6962 | 5.3179 | 62.8864
0.93 | 14.6674 | 29.6464 | 21.9182 | 0.6997 | 5.3689 | 63.4885
0.951 | 14.6684 | 29.6441 | 21.9162 | 0.6962 | 5.4165 | 64.0514
0.975 | 14.6692 | 29.6452 | 21.9169 | 0.7043 | 5.4506 | 64.4563
0.995 | 14.6697 | 29.6472 | 21.9183 | 0.7032 | 5.4747 | 64.7428
1.001 | 14.6701 | 29.6478 | 21.9187 | 0.7043 | 5.4955 | 64.9896
0.997 | 14.6704 | 29.6466 | 21.9177 | 0.7008 | 5.5122 | 65.187
1.001 | 14.6711 | 29.6583 | 21.9266 | 0.6974 | 5.533 | 65.4388
1.079 | 14.6719 | 29.664 | 21.9308 | 0.6985 | 5.5505 | 65.6493
1.226 | 14.6725 | 29.658 | 21.926 | 0.7055 | 5.5775 | 65.9665
1.385 | 14.673 | 29.6544 | 21.9231 | 0.7043 | 5.6209 | 66.4788
1.563 | 14.6729 | 29.6609 | 21.9282 | 0.7089 | 5.6928 | 67.3318
1.764 | 14.6733 | 29.6642 | 21.9306 | 0.702 | 5.8046 | 68.6564
1.953 | 14.674 | 29.6595 | 21.9269 | 0.7055 | 5.9294 | 70.1315
2.127 | 14.6743 | 29.6636 | 21.9299 | 0.6997 | 6.0445 | 71.4955
2.24 | 14.6744 | 29.6611 | 21.928 | 0.7043 | 6.1503 | 72.7454
2.31 | 14.6742 | 29.6907 | 21.9509 | 0.7043 | 6.2358 | 73.7703
2.441 | 14.6729 | 29.8762 | 22.0939 | 0.7066 | 6.298 | 74.5884
2.667 | 14.6682 | 29.911 | 22.1217 | 0.7008 | 6.3561 | 75.2862
2.945 | 14.6641 | 29.911 | 22.1225 | 0.7113 | 6.4402 | 76.2759
3.27 | 14.6616 | 29.9517 | 22.1544 | 0.7066 | 6.5321 | 77.3799
3.582 | 14.6601 | 29.9498 | 22.1532 | 0.7032 | 6.6038 | 78.2247
3.848 | 14.6589 | 29.9322 | 22.1399 | 0.7101 | 6.6526 | 78.7927
4.136 | 14.6582 | 29.9803 | 22.1771 | 0.7043 | 6.6718 | 79.0425
4.428 | 14.6605 | 30.0005 | 22.1922 | 0.7032 | 6.672 | 79.0583
4.708 | 14.6661 | 29.9827 | 22.1773 | 0.695 | 6.6729 | 79.0693
4.968 | 14.67 | 30.0062 | 22.1946 | 0.7078 | 6.6937 | 79.3342
5.214 | 14.6727 | 30.0228 | 22.2068 | 0.702 | 6.724 | 79.7051
5.473 | 14.6753 | 30.0389 | 22.2187 | 0.7043 | 6.7436 | 79.9501
5.696 | 14.676 | 30.0216 | 22.2052 | 0.7008 | 6.754 | 80.0662
5.9 | 14.6759 | 30.024 | 22.2071 | 0.7101 | 6.7548 | 80.0758
6.086 | 14.6755 | 30.0339 | 22.2148 | 0.7066 | 6.7577 | 80.1149
6.296 | 14.6751 | 30.0453 | 22.2237 | 0.6904 | 6.7614 | 80.164
6.534 | 14.6733 | 30.047 | 22.2254 | 0.7066 | 6.7593 | 80.1368
6.811 | 14.6704 | 30.0464 | 22.2255 | 0.7032 | 6.7537 | 80.0654
7.101 | 14.6684 | 30.0496 | 22.2284 | 0.7043 | 6.7608 | 80.1474
7.407 | 14.6672 | 30.0504 | 22.2293 | 0.702 | 6.7701 | 80.2568
7.649 | 14.666 | 30.0478 | 22.2275 | 0.7124 | 6.7696 | 80.2469
7.849 | 14.6651 | 30.0489 | 22.2285 | 0.7032 | 6.7588 | 80.1181
8.083 | 14.6651 | 30.0473 | 22.2273 | 0.7101 | 6.7339 | 79.8218
8.317 | 14.6613 | 30.0498 | 22.23 | 0.8933 | 6.7207 | 79.6609
8.528 | 14.6578 | 30.0537 | 22.2337 | 1.0035 | 6.7326 | 79.7986
8.691 | 14.6567 | 30.0539 | 22.2341 | 0.862 | 6.7646 | 80.1757
8.829 | 14.6571 | 30.0529 | 22.2333 | 0.8087 | 6.7976 | 80.5676
8.953 | 14.658 | 30.0548 | 22.2345 | 0.8145 | 6.8103 | 80.7197
9.056 | 14.6616 | 30.0502 | 22.2303 | 0.9131 | 6.8016 | 80.62
9.152 | 14.665 | 30.05 | 22.2294 | 0.8678 | 6.7814 | 80.3867
9.289 | 14.6663 | 30.0671 | 22.2423 | 0.8783 | 6.7565 | 80.1018
9.529 | 14.6689 | 30.0742 | 22.2472 | 0.9942 | 6.7373 | 79.8824
9.787 | 14.6717 | 30.0652 | 22.2397 | 0.8875 | 6.7286 | 79.7793
10.097 | 14.6735 | 30.0655 | 22.2396 | 0.8841 | 6.7366 | 79.8767
10.346 | 14.6739 | 30.0648 | 22.2389 | 0.8713 | 6.766 | 80.2254
10.592 | 14.6746 | 30.0655 | 22.2393 | 0.8017 | 6.7953 | 80.574
10.749 | 14.6751 | 30.0628 | 22.2372 | 0.8574 | 6.8067 | 80.7093
10.873 | 14.6754 | 30.0671 | 22.2404 | 0.8922 | 6.7928 | 80.5476
11.015 | 14.673 | 30.0659 | 22.24 | 2.2084 | 6.7635 | 80.1955
11.246 | 14.6601 | 30.0639 | 22.2411 | 5.8359 | 6.7357 | 79.8433
11.525 | 14.6462 | 30.077 | 22.2541 | 2.3198 | 6.7259 | 79.7113
11.809 | 14.6382 | 30.0849 | 22.2618 | 1.1647 | 6.7527 | 80.0199
12.076 | 14.6335 | 30.0863 | 22.2639 | 2.7917 | 6.7854 | 80.4004
12.37 | 14.6297 | 30.083 | 22.2621 | 2.6549 | 6.8011 | 80.5786
12.628 | 14.615 | 30.0947 | 22.2741 | 1.9591 | 6.8001 | 80.5477
12.841 | 14.5972 | 30.1126 | 22.2916 | 1.1589 | 6.7816 | 80.3083
13.047 | 14.5851 | 30.1047 | 22.2881 | 3.6035 | 6.7607 | 80.0373
13.247 | 14.5712 | 30.0962 | 22.2844 | 2.176 | 6.7422 | 79.7908
13.431 | 14.5539 | 30.1078 | 22.2969 | 4.6368 | 6.7334 | 79.6648
13.559 | 14.5404 | 30.136 | 22.3214 | 2.147 | 6.7239 | 79.5436
13.608 | 14.5341 | 30.1459 | 22.3303 | 1.1276 | 6.7341 | 79.6596
13.612 | 14.5402 | 30.1293 | 22.3163 | 3.0596 | 6.7481 | 79.8259
13.659 | 14.5437 | 30.098 | 22.2915 | 6.236 | 6.7613 | 79.9726
13.77 | 14.5302 | 30.1127 | 22.3056 | 5.9554 | 6.7763 | 80.1354
13.848 | 14.5187 | 30.1358 | 22.3257 | 2.1365 | 6.8011 | 80.4217
13.895 | 14.5178 | 30.1375 | 22.3272 | 1.1241 | 6.8522 | 81.0251
13.927 | 14.5235 | 30.1276 | 22.3184 | 5.5251 | 6.8964 | 81.5525
13.987 | 14.5231 | 30.1177 | 22.3109 | 6.9446 | 6.9179 | 81.8002
14.039 | 14.5159 | 30.1385 | 22.3284 | 7.0872 | 6.9119 | 81.7283
14.1 | 14.5112 | 30.1395 | 22.3301 | 6.6291 | 6.9042 | 81.6296
14.223 | 14.5125 | 30.1235 | 22.3175 | 6.795 | 6.9075 | 81.6633
14.417 | 14.5085 | 30.1211 | 22.3165 | 7.3192 | 6.909 | 81.6724
14.651 | 14.502 | 30.1355 | 22.3289 | 7.8619 | 6.9053 | 81.6248
14.894 | 14.4983 | 30.1461 | 22.3379 | 6.4865 | 6.9082 | 81.6592
15.143 | 14.4981 | 30.1412 | 22.3341 | 7.122 | 6.9188 | 81.7806
15.403 | 14.5 | 30.1307 | 22.3256 | 7.3481 | 6.9175 | 81.7639
15.672 | 14.497 | 30.1272 | 22.3236 | 8.8708 | 6.9022 | 81.5762
15.949 | 14.4906 | 30.1335 | 22.3298 | 9.235 | 6.8761 | 81.2597
16.241 | 14.4854 | 30.1362 | 22.3329 | 8.2168 | 6.8449 | 80.8841
16.533 | 14.4815 | 30.1388 | 22.3357 | 7.0292 | 6.8182 | 80.5631
16.832 | 14.4781 | 30.142 | 22.3389 | 6.7602 | 6.8024 | 80.3731
17.131 | 14.4749 | 30.1459 | 22.3426 | 7.8723 | 6.7839 | 80.151
17.416 | 14.4699 | 30.1506 | 22.3471 | 9.01 | 6.7633 | 79.9014
17.716 | 14.4634 | 30.1552 | 22.3521 | 7.8561 | 6.7485 | 79.7185
18.02 | 14.4559 | 30.16 | 22.3573 | 7.0663 | 6.7514 | 79.7432
18.324 | 14.4473 | 30.1636 | 22.3618 | 8.1936 | 6.7682 | 79.9285
18.63 | 14.4373 | 30.1685 | 22.3677 | 7.0211 | 6.7991 | 80.2794
18.914 | 14.4284 | 30.1743 | 22.374 | 6.6755 | 6.8306 | 80.64
19.182 | 14.4203 | 30.1791 | 22.3794 | 6.4216 | 6.8625 | 81.0056
19.44 | 14.4117 | 30.1839 | 22.3848 | 6.9863 | 6.8926 | 81.3487
19.607 | 14.4039 | 30.1978 | 22.3971 | 8.1483 | 6.9165 | 81.6241
19.663 | 14.3979 | 30.2015 | 22.4012 | 6.1966 | 6.9396 | 81.8887

## D1
DEPTH | TEMP | SALINITY | DENSITY | FLUORESCENCE | OXY | OXY(%SAT)
1.153 | 14.6003 | 29.53 | 21.8423 | 0.7321 | 6.0142 | 70.9704
1.17 | 14.6006 | 29.5315 | 21.8435 | 0.731 | 6.0018 | 70.825
1.277 | 14.6001 | 29.5565 | 21.8628 | 0.7345 | 5.9943 | 70.747
1.501 | 14.5974 | 29.5983 | 21.8956 | 0.7333 | 5.9903 | 70.7144
1.801 | 14.5926 | 29.6083 | 21.9043 | 0.731 | 6.006 | 70.8969
2.011 | 14.5875 | 29.5932 | 21.8937 | 0.7391 | 6.0757 | 71.7053
2.255 | 14.5841 | 29.6364 | 21.9276 | 0.724 | 6.207 | 73.2694
2.532 | 14.578 | 29.8019 | 22.0563 | 0.7368 | 6.3593 | 75.1347
2.836 | 14.5631 | 29.8672 | 22.1097 | 0.7426 | 6.5184 | 77.0216
3.149 | 14.5508 | 29.8778 | 22.1204 | 0.7368 | 6.6828 | 78.9485
3.329 | 14.5437 | 29.7598 | 22.031 | 0.7461 | 6.8415 | 80.7536
3.362 | 14.543 | 29.7659 | 22.0358 | 0.7356 | 6.9593 | 82.1458
3.366 | 14.5471 | 29.8928 | 22.1327 | 0.7403 | 7.0352 | 83.1137
3.477 | 14.5415 | 29.9276 | 22.1607 | 0.7484 | 7.1083 | 83.9855
3.653 | 14.5344 | 29.9193 | 22.1557 | 0.731 | 7.1892 | 84.9245
3.696 | 14.5309 | 29.8083 | 22.071 | 0.731 | 7.2759 | 85.8846
3.706 | 14.534 | 29.9028 | 22.1431 | 0.7298 | 7.335 | 86.6379
3.76 | 14.5323 | 29.915 | 22.1529 | 0.7229 | 7.3795 | 87.1664
3.826 | 14.5259 | 29.8961 | 22.1396 | 0.724 | 7.4183 | 87.6033
3.958 | 14.5254 | 29.9292 | 22.1652 | 0.7426 | 7.4571 | 88.0786
4.173 | 14.5241 | 29.9407 | 22.1744 | 0.7403 | 7.481 | 88.3649
4.437 | 14.5206 | 29.9466 | 22.1796 | 0.7379 | 7.4978 | 88.5601
4.724 | 14.5175 | 29.9474 | 22.1809 | 0.7403 | 7.5131 | 88.736
5.009 | 14.5159 | 29.9533 | 22.1858 | 0.7472 | 7.5126 | 88.7294
5.294 | 14.5143 | 29.9584 | 22.19 | 0.7356 | 7.4898 | 88.4611
5.593 | 14.5124 | 29.961 | 22.1924 | 0.7345 | 7.4533 | 88.0275
5.886 | 14.5104 | 29.9636 | 22.1948 | 0.7345 | 7.4051 | 87.4556
6.179 | 14.5085 | 29.9661 | 22.1971 | 0.7379 | 7.3539 | 86.8491
6.437 | 14.5071 | 29.9678 | 22.1987 | 0.7345 | 7.3133 | 86.3681
6.698 | 14.5061 | 29.9671 | 22.1984 | 0.7287 | 7.2805 | 85.9785
6.973 | 14.5035 | 29.9719 | 22.2026 | 0.7368 | 7.2585 | 85.7172
7.222 | 14.5008 | 29.9742 | 22.2049 | 0.7379 | 7.2386 | 85.4778
7.391 | 14.4997 | 29.9743 | 22.2053 | 0.7345 | 7.2236 | 85.2994
7.6 | 14.5028 | 29.9803 | 22.2092 | 0.7356 | 7.2083 | 85.1269
7.855 | 14.5017 | 29.9875 | 22.215 | 0.7345 | 7.2019 | 85.0532
8.148 | 14.4972 | 29.9905 | 22.2183 | 0.7379 | 7.2332 | 85.4165
8.467 | 14.4939 | 29.9953 | 22.2226 | 0.7287 | 7.2812 | 85.9804
8.802 | 14.4924 | 29.9979 | 22.2249 | 0.7391 | 7.3157 | 86.3867
9.15 | 14.4912 | 29.9996 | 22.2265 | 0.7345 | 7.3285 | 86.5363
9.497 | 14.4896 | 30.0016 | 22.2284 | 0.9293 | 7.3238 | 86.4785
9.836 | 14.4885 | 30.0021 | 22.2289 | 0.9386 | 7.2979 | 86.1711
10.181 | 14.4872 | 30.0026 | 22.2296 | 0.9328 | 7.2588 | 85.7082
10.519 | 14.4857 | 30.0036 | 22.2307 | 0.8794 | 7.2179 | 85.2229
10.843 | 14.484 | 30.0046 | 22.2318 | 0.8759 | 7.1762 | 84.7275
11.13 | 14.482 | 30.0078 | 22.2347 | 0.8783 | 7.131 | 84.192
11.353 | 14.4803 | 30.0098 | 22.2366 | 0.9165 | 7.0943 | 83.7571
11.543 | 14.4784 | 30.0071 | 22.2349 | 0.8713 | 7.0658 | 83.4157
11.754 | 14.4749 | 30.01 | 22.2379 | 0.92 | 7.0437 | 83.1509
12.021 | 14.4699 | 30.0129 | 22.2411 | 0.9942 | 7.0317 | 83.0026
12.303 | 14.4637 | 30.0185 | 22.2467 | 0.9165 | 7.032 | 82.9976
12.608 | 14.4593 | 30.0202 | 22.2489 | 0.9618 | 7.0629 | 83.3564
12.911 | 14.4561 | 30.0224 | 22.2513 | 1.0615 | 7.1167 | 83.987
13.23 | 14.4543 | 30.0224 | 22.2517 | 1.1322 | 7.1634 | 84.534
13.559 | 14.4532 | 30.0252 | 22.254 | 3.9364 | 7.1882 | 84.8268
13.88 | 14.4514 | 30.026 | 22.255 | 4.1474 | 7.1954 | 84.9094
14.203 | 14.4454 | 30.026 | 22.2562 | 4.4779 | 7.2047 | 85.0088
14.539 | 14.4378 | 30.025 | 22.257 | 4.3225 | 7.2273 | 85.2613
14.872 | 14.4286 | 30.0236 | 22.2579 | 4.1254 | 7.2552 | 85.573
15.203 | 14.4188 | 30.0266 | 22.2621 | 4.5753 | 7.2729 | 85.766
15.532 | 14.4106 | 30.0283 | 22.2651 | 4.3341 | 7.2843 | 85.8875
15.854 | 14.4028 | 30.0303 | 22.2683 | 4.6229 | 7.2886 | 85.9249
16.17 | 14.3891 | 30.0312 | 22.2718 | 4.5058 | 7.2895 | 85.9121
16.485 | 14.3699 | 30.0329 | 22.277 | 4.6786 | 7.2949 | 85.9432
16.81 | 14.3487 | 30.0356 | 22.2834 | 4.3434 | 7.3117 | 86.1051
17.139 | 14.3284 | 30.0422 | 22.2926 | 4.3805 | 7.3371 | 86.371
17.474 | 14.3114 | 30.0483 | 22.3008 | 4.355 | 7.3612 | 86.6275
17.799 | 14.2979 | 30.056 | 22.3096 | 6.6083 | 7.3872 | 86.9139
18.123 | 14.2857 | 30.0653 | 22.3192 | 4.8479 | 7.4075 | 87.1363
18.447 | 14.2745 | 30.07 | 22.3251 | 6.0899 | 7.4244 | 87.3167
18.756 | 14.2622 | 30.0746 | 22.3311 | 4.1033 | 7.4306 | 87.3708
19.069 | 14.245 | 30.0764 | 22.3361 | 4.602 | 7.4241 | 87.2637
19.385 | 14.208 | 30.0723 | 22.3404 | 4.4976 | 7.4063 | 86.986
19.702 | 14.1119 | 30.0096 | 22.3116 | 4.7818 | 7.3858 | 86.5405
19.863 | 13.9562 | 30.2193 | 22.5047 | 5.0114 | 7.3614 | 86.0886

## D2
DEPTH | TEMP | SALINITY | DENSITY | FLUORESCENCE | OXY | OXY(%SAT)
0.389 | 14.5482 | 28.4766 | 21.0421 | 0.6858 | 6.491 | 76.0224
0.598 | 14.5436 | 28.4922 | 21.0551 | 0.6811 | 6.6112 | 77.4302
0.857 | 14.5417 | 28.3881 | 20.9754 | 0.6892 | 6.7203 | 78.6539
1.177 | 14.5526 | 28.4206 | 20.9982 | 0.6881 | 6.8017 | 79.6405
1.544 | 14.5654 | 28.5605 | 21.1032 | 0.6927 | 6.8713 | 80.5465
1.92 | 14.5737 | 28.8808 | 21.3481 | 0.6962 | 6.9527 | 81.6743
2.297 | 14.5791 | 29.3889 | 21.7382 | 0.6858 | 7.0236 | 82.7747
2.678 | 14.5825 | 29.6752 | 21.9579 | 0.6939 | 7.0837 | 83.6357
3.064 | 14.5844 | 29.7615 | 22.0239 | 0.6939 | 7.1392 | 84.3388
3.453 | 14.5857 | 29.8275 | 22.0744 | 0.6974 | 7.1825 | 84.8863
3.85 | 14.5864 | 29.8581 | 22.0979 | 0.6869 | 7.2163 | 85.3032
4.24 | 14.5877 | 29.8809 | 22.1151 | 0.6962 | 7.2382 | 85.5769
4.627 | 14.5894 | 29.9047 | 22.1332 | 0.6904 | 7.2469 | 85.6952
5.011 | 14.5923 | 29.9231 | 22.1467 | 0.6858 | 7.2552 | 85.8086
5.403 | 14.5954 | 29.9338 | 22.1543 | 0.6881 | 7.2683 | 85.9741
5.785 | 14.5984 | 29.9436 | 22.1613 | 0.6916 | 7.2778 | 86.0974
6.164 | 14.6021 | 29.9513 | 22.1664 | 0.6892 | 7.2888 | 86.2381
6.546 | 14.6067 | 29.9572 | 22.17 | 0.6869 | 7.2983 | 86.3616
6.926 | 14.6101 | 29.9726 | 22.1811 | 0.6869 | 7.3063 | 86.4702
7.307 | 14.6091 | 29.9732 | 22.1819 | 0.7832 | 7.3105 | 86.519
7.678 | 14.6042 | 29.979 | 22.1873 | 0.8388 | 7.3143 | 86.5574
8.062 | 14.5995 | 29.9824 | 22.1909 | 0.8133 | 7.317 | 86.5836
8.432 | 14.595 | 29.9858 | 22.1944 | 0.8087 | 7.3162 | 86.5676
8.804 | 14.591 | 29.9878 | 22.1969 | 0.811 | 7.3164 | 86.5641
9.192 | 14.5866 | 29.9896 | 22.1991 | 0.8516 | 7.305 | 86.4224
9.561 | 14.5833 | 29.9914 | 22.2012 | 0.9594 | 7.2943 | 86.2905
9.93 | 14.5804 | 29.9956 | 22.205 | 1.0453 | 7.2921 | 86.2624
10.304 | 14.5778 | 29.9975 | 22.207 | 0.9803 | 7.3112 | 86.4839
10.669 | 14.5753 | 29.9981 | 22.208 | 0.9699 | 7.334 | 86.7497
11.033 | 14.5726 | 29.9991 | 22.2094 | 0.9989 | 7.3591 | 87.0427
11.404 | 14.5699 | 29.9993 | 22.21 | 1.0348 | 7.3835 | 87.326
11.769 | 14.5653 | 29.9979 | 22.2099 | 1.2552 | 7.4002 | 87.5151
12.146 | 14.5575 | 29.9969 | 22.2108 | 2.4102 | 7.4293 | 87.8448
12.511 | 14.5469 | 29.9991 | 22.2147 | 4.2042 | 7.4585 | 88.1715
12.895 | 14.5352 | 30.0007 | 22.2183 | 4.4501 | 7.4849 | 88.4638
13.264 | 14.5212 | 30.0051 | 22.2245 | 4.1776 | 7.508 | 88.7136
13.634 | 14.5083 | 30.0104 | 22.2313 | 4.4744 | 7.5288 | 88.9389
14.007 | 14.4978 | 30.0154 | 22.2373 | 4.1521 | 7.5497 | 89.1695
14.379 | 14.4873 | 30.0159 | 22.2398 | 4.1787 | 7.5728 | 89.4223
14.748 | 14.4736 | 30.0167 | 22.2433 | 4.4791 | 7.6067 | 89.7983
15.118 | 14.4579 | 30.0196 | 22.2488 | 4.1892 | 7.6356 | 90.1122
15.491 | 14.4383 | 30.0146 | 22.2489 | 4.3434 | 7.66 | 90.3615
15.856 | 14.4127 | 30.0247 | 22.262 | 4.1173 | 7.6796 | 90.5506
16.228 | 14.3904 | 30.0412 | 22.2792 | 4.3538 | 7.6995 | 90.7525
16.602 | 14.3765 | 30.0498 | 22.2887 | 4.718 | 7.7131 | 90.8913
16.969 | 14.3689 | 30.0553 | 22.2945 | 4.6264 | 7.7141 | 90.8924
17.336 | 14.3629 | 30.0543 | 22.2949 | 4.6612 | 7.6976 | 90.6861
17.695 | 14.3559 | 30.0521 | 22.2947 | 4.711 | 7.6693 | 90.3386
18.065 | 14.3461 | 30.0441 | 22.2905 | 4.7655 | 7.6398 | 89.9686
18.447 | 14.3299 | 30.0363 | 22.2878 | 4.5684 | 7.6215 | 89.7191
18.816 | 14.3052 | 30.0227 | 22.2824 | 4.936 | 7.6207 | 89.6562
19.186 | 14.2567 | 29.977 | 22.257 | 5.3465 | 7.6369 | 89.7313
19.566 | 14.1635 | 29.9657 | 22.2673 | 5.2317 | 7.6671 | 89.9071
19.944 | 14.0523 | 29.9851 | 22.3047 | 5.8011 | 7.7026 | 90.1276
20.309 | 13.9336 | 29.9654 | 22.3134 | 6.0412 | 7.7449 | 90.389
20.678 | 13.7701 | 29.8864 | 22.285 | 6.519 | 7.7915 | 90.5804
21.051 | 13.5451 | 30.0154 | 22.429 | 5.8116 | 7.8306 | 90.6825
21.422 | 13.3821 | 30.1234 | 22.5444 | 5.4903 | 7.8556 | 90.7232
21.748 | 13.2865 | 30.1855 | 22.6109 | 5.8232 | 7.8674 | 90.7126
22.067 | 13.228 | 30.2037 | 22.6364 | 5.154 | 7.8604 | 90.5313
22.399 | 13.1863 | 30.2361 | 22.6695 | 5.4138 | 7.8456 | 90.3004
22.679 | 13.1631 | 30.2546 | 22.6883 | 5.4335 | 7.8275 | 90.0589
22.91 | 13.1514 | 30.2507 | 22.6875 | 5.1761 | 7.8066 | 89.7935
23.205 | 13.1366 | 30.2453 | 22.6862 | 5.3442 | 7.7692 | 89.3334
23.502 | 13.1199 | 30.2558 | 22.6976 | 5.4045 | 7.7318 | 88.8781
23.802 | 13.1009 | 30.1171 | 22.594 | 5.8208 | 7.7058 | 88.4669
23.886 | 12.9438 | 29.977 | 22.5158 | 5.0125 | 7.7124 | 88.1743

## D3
DEPTH | TEMP | SALINITY | DENSITY | FLUORESCENCE | OXY | OXY(%SAT)
1.089 | 14.5826 | 29.5981 | 21.8985 | 0.7066 | 6.0479 | 71.3726
1.132 | 14.5828 | 29.5567 | 21.8665 | 0.6997 | 6.0549 | 71.4372
1.254 | 14.5845 | 29.4839 | 21.8102 | 0.7032 | 6.074 | 71.6335
1.403 | 14.5867 | 29.5262 | 21.8423 | 0.6985 | 6.0928 | 71.877
1.585 | 14.5884 | 29.4669 | 21.7963 | 0.6962 | 6.1161 | 72.1281
1.797 | 14.5894 | 29.4155 | 21.7565 | 0.7043 | 6.156 | 72.5769
1.952 | 14.5905 | 29.472 | 21.7998 | 0.6962 | 6.2236 | 73.4003
2.012 | 14.5898 | 29.4681 | 21.7969 | 0.7043 | 6.3289 | 74.6395
2.092 | 14.5867 | 29.5848 | 21.8874 | 0.7043 | 6.4586 | 76.2193
2.224 | 14.5872 | 29.6126 | 21.9087 | 0.6927 | 6.6072 | 77.9876
2.389 | 14.5893 | 29.6047 | 21.9022 | 0.6974 | 6.7682 | 79.8872
2.587 | 14.5906 | 29.6498 | 21.9366 | 0.7032 | 6.9133 | 81.6244
2.826 | 14.5912 | 29.7056 | 21.9794 | 0.6939 | 7.0231 | 82.9499
3.072 | 14.5921 | 29.7089 | 21.9818 | 0.6916 | 7.0916 | 83.7622
3.328 | 14.593 | 29.7342 | 22.0011 | 0.7043 | 7.1374 | 84.3181
3.588 | 14.5938 | 29.7879 | 22.0423 | 0.6904 | 7.1684 | 84.7136
3.834 | 14.5946 | 29.7827 | 22.0381 | 0.6881 | 7.1971 | 85.0522
4.07 | 14.595 | 29.8204 | 22.0671 | 0.6916 | 7.2195 | 85.3364
4.278 | 14.595 | 29.8378 | 22.0805 | 0.6904 | 7.2283 | 85.4499
4.377 | 14.5945 | 29.7616 | 22.0219 | 0.6927 | 7.2308 | 85.4386
4.392 | 14.5933 | 29.7976 | 22.0499 | 0.7043 | 7.2223 | 85.3547
4.468 | 14.5915 | 29.9152 | 22.1408 | 0.702 | 7.2086 | 85.2517
4.655 | 14.5905 | 29.9092 | 22.1364 | 0.7055 | 7.2163 | 85.3377
4.876 | 14.5897 | 29.8756 | 22.1107 | 0.6985 | 7.2699 | 85.9524
5.06 | 14.5891 | 29.8651 | 22.1027 | 0.6962 | 7.3368 | 86.737
5.215 | 14.5884 | 29.8932 | 22.1245 | 0.6997 | 7.3818 | 87.2819
5.351 | 14.5889 | 29.9045 | 22.1331 | 0.6997 | 7.397 | 87.4687
5.511 | 14.5913 | 29.9243 | 22.1478 | 0.6985 | 7.3819 | 87.3055
5.691 | 14.5958 | 29.9145 | 22.1394 | 0.695 | 7.3514 | 86.9477
5.892 | 14.5994 | 29.9275 | 22.1487 | 0.695 | 7.3282 | 86.6864
6.101 | 14.6016 | 29.9288 | 22.1492 | 0.6974 | 7.3224 | 86.6225
6.303 | 14.6035 | 29.9348 | 22.1534 | 0.7032 | 7.3175 | 86.5707
6.46 | 14.6053 | 29.9162 | 22.1387 | 0.7078 | 7.3036 | 86.4
6.553 | 14.6066 | 29.9052 | 22.13 | 0.6939 | 7.2748 | 86.0555
6.592 | 14.6059 | 29.9192 | 22.1409 | 0.6974 | 7.2359 | 85.6016
6.67 | 14.6053 | 29.9667 | 22.1776 | 0.7066 | 7.1845 | 85.0172
6.812 | 14.6093 | 29.9545 | 22.1674 | 0.6881 | 7.1429 | 84.5255
6.967 | 14.6135 | 29.9362 | 22.1524 | 0.6985 | 7.1472 | 84.5747
7.136 | 14.6153 | 29.9398 | 22.1548 | 0.6962 | 7.185 | 85.0263
7.321 | 14.6132 | 29.9579 | 22.1692 | 0.695 | 7.2214 | 85.4628
7.533 | 14.6145 | 29.9614 | 22.1716 | 0.7078 | 7.24 | 85.6877
7.774 | 14.6174 | 29.9527 | 22.1644 | 0.6962 | 7.2482 | 85.7847
8.014 | 14.6192 | 29.9471 | 22.1596 | 0.7078 | 7.2549 | 85.8642
8.233 | 14.6206 | 29.9505 | 22.162 | 0.695 | 7.256 | 85.8818
8.453 | 14.6214 | 29.9675 | 22.1749 | 0.6916 | 7.2472 | 85.7881
8.69 | 14.6222 | 29.9707 | 22.1772 | 0.6985 | 7.2238 | 85.5144
8.943 | 14.6233 | 29.9659 | 22.1732 | 0.7066 | 7.193 | 85.1494
9.223 | 14.624 | 29.9689 | 22.1754 | 0.7078 | 7.1539 | 84.6884
9.51 | 14.6248 | 29.9714 | 22.1772 | 0.7913 | 7.1059 | 84.1236
9.792 | 14.6255 | 29.9618 | 22.1697 | 0.8191 | 7.0562 | 83.5315
10.072 | 14.6254 | 29.9676 | 22.1741 | 0.7785 | 7.0289 | 83.2111
10.366 | 14.6257 | 29.9763 | 22.1808 | 0.9362 | 7.0025 | 82.9032
10.679 | 14.6261 | 29.9813 | 22.1845 | 1.4233 | 6.9787 | 82.6251
11.008 | 14.6262 | 29.981 | 22.1843 | 1.0453 | 6.9659 | 82.4732
11.303 | 14.6259 | 29.9814 | 22.1847 | 0.898 | 6.9616 | 82.4221
11.587 | 14.6257 | 29.9915 | 22.1924 | 0.8713 | 6.9767 | 82.6056
11.873 | 14.6251 | 29.994 | 22.1945 | 1.0476 | 7.0072 | 82.9671
12.181 | 14.6241 | 29.9955 | 22.1959 | 0.9131 | 7.0362 | 83.309
12.5 | 14.6234 | 29.9963 | 22.1966 | 1.1137 | 7.0762 | 83.782
12.815 | 14.6224 | 29.9963 | 22.1968 | 0.9977 | 7.1332 | 84.4553
13.12 | 14.6216 | 29.9968 | 22.1974 | 0.9061 | 7.1973 | 85.2125
13.419 | 14.6207 | 29.9974 | 22.1981 | 0.9931 | 7.254 | 85.8831
13.721 | 14.6188 | 29.9976 | 22.1986 | 1.2134 | 7.2959 | 86.3758
14.027 | 14.616 | 29.996 | 22.198 | 1.232 | 7.3278 | 86.7474
14.346 | 14.6123 | 29.9948 | 22.1978 | 1.2169 | 7.3389 | 86.8718
14.67 | 14.6077 | 29.994 | 22.1981 | 1.4036 | 7.342 | 86.8998
14.993 | 14.6026 | 29.9948 | 22.1998 | 1.4048 | 7.3371 | 86.8338
15.297 | 14.598 | 29.9961 | 22.2017 | 1.5242 | 7.3443 | 86.911
15.604 | 14.5936 | 29.9964 | 22.2029 | 3.0828 | 7.3611 | 87.1019
15.904 | 14.5886 | 29.9956 | 22.2034 | 5.4683 | 7.3811 | 87.3299
16.214 | 14.576 | 29.9885 | 22.2004 | 6.7776 | 7.4136 | 87.688
16.519 | 14.5369 | 29.9882 | 22.2083 | 7.1371 | 7.4461 | 88.0008
16.812 | 14.4808 | 29.9955 | 22.2255 | 5.7675 | 7.4898 | 88.4202
17.115 | 14.4276 | 30.0164 | 22.2525 | 6.1224 | 7.5301 | 88.8103
17.415 | 14.3775 | 30.0526 | 22.2907 | 6.2244 | 7.5601 | 89.092
17.705 | 14.3374 | 30.085 | 22.3238 | 6.243 | 7.5867 | 89.3501
17.997 | 14.3018 | 30.1122 | 22.3521 | 6.1374 | 7.6178 | 89.6656
18.3 | 14.2652 | 30.1281 | 22.3718 | 5.8162 | 7.6446 | 89.9218
18.595 | 14.2294 | 30.1377 | 22.3865 | 6.4413 | 7.6693 | 90.1508
18.887 | 14.195 | 30.1423 | 22.397 | 7.3226 | 7.6971 | 90.4169
19.16 | 14.1662 | 30.16 | 22.4165 | 6.2731 | 7.7131 | 90.5601
19.437 | 14.1466 | 30.1793 | 22.4353 | 5.5564 | 7.7071 | 90.4646
19.733 | 14.1346 | 30.184 | 22.4414 | 6.0702 | 7.6877 | 90.217
20.039 | 14.1264 | 30.1873 | 22.4456 | 6.2836 | 7.6556 | 89.8267
20.345 | 14.1178 | 30.186 | 22.4464 | 5.8104 | 7.6107 | 89.283
20.658 | 14.107 | 30.1816 | 22.4452 | 6.0226 | 7.5605 | 88.6723
20.963 | 14.0891 | 30.1897 | 22.4551 | 6.0539 | 7.5068 | 88.0137
21.283 | 14.0617 | 30.1984 | 22.4673 | 5.6898 | 7.4676 | 87.5098
21.606 | 14.0111 | 30.2038 | 22.4817 | 6.8437 | 7.4399 | 87.0971
21.923 | 13.9432 | 30.2221 | 22.5094 | 7.6856 | 7.4354 | 86.9319
22.119 | 13.8562 | 30.2683 | 22.5625 | 9.2048 | 7.4511 | 86.983
22.164 | 13.7357 | 30.2243 | 22.5526 | 6.5723 | 7.4903 | 87.1987

## DYC
DEPTH | TEMP | SALINITY | DENSITY | FLUORESCENCE | OXY | OXY(%SAT)
1.453 | 14.1852 | 29.8794 | 22.1963 | 0.8516 | 5.9356 | 69.5979
1.527 | 14.1887 | 29.9398 | 22.2422 | 0.8528 | 5.9335 | 69.6039
1.739 | 14.1947 | 29.9374 | 22.2391 | 0.847 | 5.9508 | 69.8136
1.997 | 14.2005 | 29.9214 | 22.2256 | 0.8609 | 5.9929 | 70.3099
2.265 | 14.2036 | 29.9173 | 22.2218 | 0.869 | 6.0961 | 71.5238
2.552 | 14.2048 | 29.9305 | 22.2317 | 0.8539 | 6.2622 | 73.4801
2.858 | 14.2054 | 29.9459 | 22.2435 | 0.8539 | 6.4489 | 75.6784
3.189 | 14.2029 | 29.9498 | 22.247 | 0.8562 | 6.6375 | 77.8893
3.523 | 14.2001 | 29.9482 | 22.2464 | 0.8551 | 6.8179 | 80.0015
3.884 | 14.1981 | 29.9551 | 22.2521 | 0.862 | 6.9921 | 82.0454
4.228 | 14.1955 | 29.953 | 22.251 | 0.8597 | 7.1516 | 83.9115
4.589 | 14.1901 | 29.9523 | 22.2515 | 0.8481 | 7.2816 | 85.4273
4.944 | 14.1826 | 29.9565 | 22.2563 | 0.8585 | 7.3836 | 86.6123
5.307 | 14.1715 | 29.9776 | 22.2748 | 0.8539 | 7.4639 | 87.5454
5.659 | 14.1521 | 30.0061 | 22.3007 | 0.8504 | 7.5215 | 88.201
6.027 | 14.1325 | 30.0363 | 22.328 | 0.8562 | 7.5751 | 88.81
6.382 | 14.1162 | 30.0578 | 22.3478 | 0.8539 | 7.6286 | 89.4193
6.739 | 14.1006 | 30.0747 | 22.3641 | 0.869 | 7.6789 | 89.9892
7.085 | 14.084 | 30.0885 | 22.378 | 0.8632 | 7.7204 | 90.4527
7.446 | 14.0692 | 30.1015 | 22.391 | 0.8574 | 7.7506 | 90.786
7.815 | 14.0534 | 30.1127 | 22.4028 | 0.8539 | 7.7703 | 90.9933
8.18 | 14.0372 | 30.1255 | 22.416 | 0.8585 | 7.7862 | 91.1562
8.53 | 14.0258 | 30.1341 | 22.4249 | 0.8597 | 7.7925 | 91.2134
8.886 | 14.0174 | 30.1402 | 22.4313 | 0.8528 | 7.8048 | 91.3451
9.245 | 14.0108 | 30.1413 | 22.4335 | 0.8585 | 7.822 | 91.5338
9.609 | 14.0034 | 30.1454 | 22.4382 | 1.4917 | 7.8214 | 91.5152
9.977 | 13.9953 | 30.1504 | 22.4436 | 1.4883 | 7.8065 | 91.3286
10.336 | 13.9894 | 30.1543 | 22.4478 | 1.5219 | 7.7806 | 91.0164
10.698 | 13.9856 | 30.1532 | 22.4478 | 1.5776 | 7.7647 | 90.8229
11.037 | 13.9812 | 30.1566 | 22.4512 | 1.4187 | 7.7535 | 90.6859
11.398 | 13.9765 | 30.1516 | 22.4483 | 2.2142 | 7.7462 | 90.5885
11.754 | 13.966 | 30.154 | 22.4523 | 2.0693 | 7.736 | 90.4509
12.113 | 13.955 | 30.155 | 22.4553 | 1.4326 | 7.7246 | 90.2983
12.476 | 13.9406 | 30.1363 | 22.4437 | 1.8443 | 7.734 | 90.3701
12.842 | 13.8557 | 29.9858 | 22.3447 | 3.0109 | 7.7797 | 90.6601
13.156 | 13.5729 | 30.2137 | 22.5767 | 1.8396 | 7.8522 | 91.097
13.196 | 13.248 | 30.4575 | 22.8286 | 1.4245 | 7.9541 | 91.7936

## E1
DEPTH | TEMP | SALINITY | DENSITY | FLUORESCENCE | OXY | OXY(%SAT)
0.946 | 14.6527 | 29.4983 | 21.8072 | 0.7194 | 5.2857 | 62.4288
0.969 | 14.6526 | 29.4981 | 21.8071 | 0.731 | 5.311 | 62.7275
0.984 | 14.6525 | 29.4972 | 21.8064 | 0.7414 | 5.3296 | 62.9473
0.996 | 14.6523 | 29.4974 | 21.8066 | 0.7275 | 5.338 | 63.0461
0.999 | 14.6523 | 29.4992 | 21.808 | 0.724 | 5.3373 | 63.0387
1.006 | 14.6523 | 29.4992 | 21.808 | 0.7229 | 5.33 | 62.9524
1.067 | 14.6531 | 29.5169 | 21.8214 | 0.7437 | 5.3211 | 62.8543
1.238 | 14.6617 | 29.5215 | 21.8232 | 0.7217 | 5.3116 | 62.7553
1.479 | 14.6759 | 29.5019 | 21.8051 | 0.7356 | 5.3277 | 62.956
1.738 | 14.6854 | 29.4969 | 21.7993 | 0.7333 | 5.4097 | 63.9364
2.026 | 14.6906 | 29.5074 | 21.8063 | 0.7345 | 5.5517 | 65.6249
2.321 | 14.6928 | 29.5109 | 21.8086 | 0.7252 | 5.7092 | 67.4912
2.537 | 14.6896 | 29.5005 | 21.8013 | 0.7333 | 5.8568 | 69.2279
2.647 | 14.6859 | 29.4989 | 21.8008 | 0.7263 | 5.9936 | 70.8378
2.696 | 14.6832 | 29.5136 | 21.8126 | 0.7252 | 6.1237 | 72.3782
2.828 | 14.6681 | 29.5397 | 21.8359 | 0.724 | 6.252 | 73.8835
3.046 | 14.6376 | 29.5615 | 21.8589 | 0.7205 | 6.3805 | 75.3659
3.29 | 14.6193 | 29.5741 | 21.8724 | 0.731 | 6.5133 | 76.9115
3.531 | 14.6124 | 29.5825 | 21.8803 | 0.7217 | 6.6399 | 78.3991
3.761 | 14.6104 | 29.5863 | 21.8837 | 0.7275 | 6.728 | 79.438
4.011 | 14.606 | 29.5908 | 21.888 | 0.7217 | 6.7788 | 80.0326
4.258 | 14.5849 | 29.6071 | 21.9049 | 0.7275 | 6.802 | 80.2798
4.533 | 14.5587 | 29.6286 | 21.9268 | 0.7298 | 6.8112 | 80.3563
4.791 | 14.5386 | 29.6425 | 21.9417 | 0.7252 | 6.8158 | 80.3841
5.121 | 14.5121 | 29.6632 | 21.9631 | 0.7298 | 6.8191 | 80.3896
5.495 | 14.4284 | 29.7454 | 22.0435 | 1.0754 | 6.8223 | 80.33
5.818 | 14.3172 | 29.8345 | 22.1349 | 0.9699 | 6.8278 | 80.2544
6.161 | 14.2561 | 29.8934 | 22.1927 | 1.0708 | 6.8517 | 80.4635
6.549 | 14.2452 | 29.8948 | 22.1961 | 1.3143 | 6.8755 | 80.7256
6.95 | 14.1837 | 29.9431 | 22.2458 | 1.2041 | 6.9099 | 81.0513
7.301 | 14.1166 | 30.0196 | 22.3183 | 0.971 | 6.9477 | 81.4202
7.652 | 14.0815 | 30.0467 | 22.3463 | 3.6047 | 6.9929 | 81.9038
8.002 | 14.0619 | 30.048 | 22.3513 | 2.256 | 7.0268 | 82.2682
8.346 | 14.0337 | 30.0747 | 22.3775 | 1.3526 | 7.0395 | 82.3823
8.699 | 14.0056 | 30.0896 | 22.3946 | 6.1815 | 7.0432 | 82.3855
9.05 | 13.9802 | 30.1062 | 22.4126 | 5.9438 | 7.0503 | 82.4334
9.393 | 13.958 | 30.1307 | 22.436 | 6.2928 | 7.065 | 82.5803
9.74 | 13.937 | 30.1412 | 22.4483 | 7.1243 | 7.0847 | 82.7792
10.079 | 13.9177 | 30.1448 | 22.4549 | 6.3555 | 7.1046 | 82.9807
10.437 | 13.893 | 30.1387 | 22.4551 | 6.4795 | 7.1185 | 83.0978
10.797 | 13.8581 | 30.1453 | 22.4672 | 6.3439 | 7.1156 | 83.0065
11.158 | 13.8206 | 30.1574 | 22.4841 | 6.4772 | 7.1078 | 82.8582
11.519 | 13.7922 | 30.1728 | 22.5016 | 6.2963 | 7.1072 | 82.8096
11.884 | 13.7703 | 30.1838 | 22.5145 | 5.8626 | 7.1147 | 82.8655
12.255 | 13.7536 | 30.1963 | 22.5274 | 6.6083 | 7.1268 | 82.9837
12.618 | 13.7433 | 30.2012 | 22.5333 | 6.4761 | 7.1538 | 83.2828
12.971 | 13.7349 | 30.2062 | 22.5388 | 6.0458 | 7.1926 | 83.7227
13.329 | 13.7256 | 30.2098 | 22.5434 | 6.0342 | 7.2189 | 84.0145
13.687 | 13.717 | 30.2094 | 22.5448 | 5.8475 | 7.2226 | 84.0423
14.051 | 13.7098 | 30.2058 | 22.5435 | 6.3578 | 7.2114 | 83.8975
14.415 | 13.6888 | 30.1792 | 22.5271 | 6.3659 | 7.2163 | 83.9041
14.758 | 13.6124 | 30.077 | 22.4634 | 6.0029 | 7.257 | 84.1903
15.111 | 13.4412 | 30.0378 | 22.4667 | 6.0586 | 7.3308 | 84.7221
15.467 | 13.216 | 30.0386 | 22.5111 | 5.7895 | 7.4226 | 85.3805
15.838 | 12.998 | 30.1435 | 22.6342 | 5.5622 | 7.5188 | 86.1481
15.942 | 12.8285 | 30.3532 | 22.8287 | 5.4938 | 7.6071 | 86.9624
15.99 | 12.7278 | 30.3485 | 22.8442 | 6.1618 | 7.7006 | 87.8409
16.005 | 12.6891 | 30.3836 | 22.8787 | 6.1258 | 7.742 | 88.2604
16.015 | 12.6783 | 30.3912 | 22.8866 | 5.6678 | 7.7552 | 88.3948
16.023 | 12.6742 | 30.3713 | 22.8719 | 6.1386 | 7.7609 | 88.4413

## E2
DEPTH | TEMP | SALINITY | DENSITY | FLUORESCENCE | OXY | OXY(%SAT)
1.317 | 14.5341 | 29.6746 | 21.9673 | 0.8191 | 5.4604 | 64.4052
1.346 | 14.5468 | 29.6676 | 21.9593 | 0.8226 | 5.4631 | 64.451
1.483 | 14.5762 | 29.684 | 21.9659 | 0.8342 | 5.4746 | 64.6325
1.599 | 14.6137 | 29.617 | 21.9066 | 0.8203 | 5.4996 | 64.9503
1.649 | 14.6203 | 29.6055 | 21.8964 | 0.8122 | 5.5538 | 65.5954
1.708 | 14.5913 | 29.6516 | 21.9379 | 0.8156 | 5.6839 | 67.1107
1.858 | 14.6025 | 29.6385 | 21.9255 | 0.818 | 5.8542 | 69.1316
2.067 | 14.6341 | 29.6069 | 21.8947 | 0.8214 | 6.0389 | 71.3453
2.325 | 14.6493 | 29.5968 | 21.8837 | 0.8191 | 6.2393 | 73.7309
2.623 | 14.6581 | 29.5989 | 21.8835 | 0.811 | 6.4244 | 75.9338
2.926 | 14.6722 | 29.5916 | 21.875 | 0.8203 | 6.5725 | 77.7032
3.233 | 14.6832 | 29.6058 | 21.8836 | 0.8168 | 6.6825 | 79.0282
3.552 | 14.6912 | 29.6362 | 21.9054 | 0.8168 | 6.7682 | 80.0692
3.876 | 14.6992 | 29.6833 | 21.94 | 0.818 | 6.836 | 80.9081
4.217 | 14.7079 | 29.7269 | 21.9718 | 0.8133 | 6.8857 | 81.5324
4.556 | 14.7152 | 29.7554 | 21.9922 | 0.8156 | 6.933 | 82.1197
4.906 | 14.7213 | 29.7938 | 22.0205 | 0.8238 | 6.9736 | 82.6305
5.248 | 14.7257 | 29.8083 | 22.0307 | 0.8156 | 7.013 | 83.1114
5.595 | 14.7279 | 29.8206 | 22.0397 | 1.0998 | 7.0421 | 83.4662
5.94 | 14.729 | 29.8313 | 22.0477 | 1.5091 | 7.0607 | 83.695
6.291 | 14.7292 | 29.84 | 22.0544 | 1.2911 | 7.0877 | 84.02
6.64 | 14.7286 | 29.8488 | 22.0613 | 1.1925 | 7.1034 | 84.2092
6.989 | 14.7273 | 29.8626 | 22.0722 | 1.2482 | 7.1125 | 84.3217
7.329 | 14.7131 | 29.8541 | 22.0686 | 1.4732 | 7.1251 | 84.4425
7.669 | 14.6524 | 29.8614 | 22.0868 | 1.5057 | 7.14 | 84.5182
8.017 | 14.5742 | 29.9013 | 22.1337 | 1.2668 | 7.1666 | 84.7179
8.367 | 14.5127 | 29.9302 | 22.1686 | 1.5903 | 7.2003 | 85.0233
8.712 | 14.4596 | 29.9638 | 22.2054 | 1.6228 | 7.2424 | 85.4458
9.064 | 14.4198 | 29.9885 | 22.2326 | 1.7179 | 7.292 | 85.9735
9.417 | 14.3917 | 30.0022 | 22.2489 | 2.0287 | 7.347 | 86.5793
9.756 | 14.3691 | 30.0127 | 22.2616 | 1.9707 | 7.4033 | 87.2078
10.1 | 14.3505 | 30.0192 | 22.2704 | 2.2258 | 7.4586 | 87.8294
10.445 | 14.3337 | 30.0148 | 22.2705 | 2.1609 | 7.505 | 88.3427
10.785 | 14.3067 | 29.9931 | 22.2592 | 2.1168 | 7.5476 | 88.783
11.129 | 14.2482 | 29.963 | 22.248 | 1.8327 | 7.5938 | 89.2022
11.476 | 14.1525 | 29.9766 | 22.2779 | 1.9718 | 7.6342 | 89.508
11.836 | 14.0451 | 30.0217 | 22.3343 | 3.4516 | 7.6696 | 89.7483
12.173 | 13.9559 | 30.0701 | 22.3896 | 5.4335 | 7.6938 | 89.8918
12.512 | 13.8947 | 30.1011 | 22.4258 | 4.5707 | 7.71 | 89.9846
12.861 | 13.852 | 30.1239 | 22.4519 | 5.7652 | 7.7218 | 90.055
13.201 | 13.8207 | 30.1432 | 22.473 | 6.0887 | 7.7331 | 90.1392
13.555 | 13.7917 | 30.1396 | 22.4761 | 6.1026 | 7.7376 | 90.1349
13.908 | 13.749 | 30.1323 | 22.4789 | 6.1653 | 7.7385 | 90.0623
14.267 | 13.6781 | 30.1072 | 22.4737 | 6.1235 | 7.7435 | 89.9738
14.625 | 13.5696 | 30.1171 | 22.5027 | 6.5572 | 7.7521 | 89.8757
14.984 | 13.4677 | 30.1681 | 22.5622 | 6.3798 | 7.7616 | 89.8228
15.344 | 13.3964 | 30.2077 | 22.6067 | 6.4494 | 7.7736 | 89.8503
15.706 | 13.3455 | 30.2345 | 22.6373 | 6.3033 | 7.7804 | 89.8484
16.063 | 13.3117 | 30.2519 | 22.6574 | 6.9365 | 7.7847 | 89.8435
16.431 | 13.2859 | 30.2425 | 22.6551 | 6.5561 | 7.7847 | 89.7905
16.79 | 13.2537 | 30.2419 | 22.6609 | 6.9086 | 7.792 | 89.8131
17.158 | 13.2179 | 30.2487 | 22.6731 | 6.4227 | 7.7981 | 89.8204
17.52 | 13.1829 | 30.2456 | 22.6775 | 6.4761 | 7.8053 | 89.8353
17.884 | 13.1429 | 30.259 | 22.6956 | 7.2333 | 7.8156 | 89.8865
18.259 | 13.0993 | 30.2046 | 22.662 | 7.6995 | 7.8305 | 89.9448
18.632 | 13.0123 | 30.1115 | 22.6067 | 7.6485 | 7.8557 | 90.0174
19.005 | 12.8319 | 29.8784 | 22.4608 | 7.3018 | 7.8947 | 89.9894
19.38 | 12.4908 | 29.9403 | 22.5726 | 7.6729 | 7.9413 | 89.9042
19.75 | 12.1426 | 30.132 | 22.7854 | 7.347 | 7.9753 | 89.7293
20.125 | 11.8885 | 30.1275 | 22.8281 | 7.0965 | 7.9836 | 89.3323
20.498 | 11.6257 | 30.0911 | 22.8469 | 7.2159 | 7.9909 | 88.8901
20.871 | 11.3133 | 30.0392 | 22.8615 | 6.8321 | 8.0018 | 88.3829
21.246 | 10.9543 | 30.1493 | 23.009 | 6.6338 | 7.9936 | 87.666
21.622 | 10.6286 | 30.2256 | 23.1234 | 6.2928 | 7.9621 | 86.7423
22.003 | 10.3478 | 30.3335 | 23.254 | 6.0609 | 7.9084 | 85.6846
22.376 | 10.1003 | 30.3058 | 23.2729 | 5.9136 | 7.8472 | 84.5429
22.748 | 9.8325 | 30.3832 | 23.3763 | 5.6179 | 7.774 | 83.2987
23.117 | 9.5905 | 30.4832 | 23.4926 | 7.2055 | 7.7077 | 82.1958
23.479 | 9.4004 | 30.5644 | 23.5857 | 4.9244 | 7.6132 | 80.8857
23.86 | 9.254 | 30.608 | 23.6424 | 4.1892 | 7.5216 | 79.672
24.231 | 9.1306 | 30.6595 | 23.7015 | 4.0141 | 7.4222 | 78.4268
24.603 | 9.0337 | 30.7149 | 23.7596 | 3.5664 | 7.3215 | 77.2216
24.974 | 8.9679 | 30.7285 | 23.7801 | 3.3414 | 7.2277 | 76.1255
25.324 | 8.9073 | 30.698 | 23.7654 | 2.881 | 7.1423 | 75.1084
25.394 | 8.8232 | 30.7478 | 23.817 | 2.6839 | 7.0724 | 74.2556
25.411 | 8.7509 | 30.7887 | 23.8597 | 2.6746 | 6.9817 | 73.2023

## E3
DEPTH | TEMP | SALINITY | DENSITY | FLUORESCENCE | OXY | OXY(%SAT)
1.548 | 14.6261 | 29.907 | 22.1274 | 0.84 | 5.6042 | 66.3205
1.568 | 14.6264 | 29.9164 | 22.1345 | 0.8574 | 5.5911 | 66.1702
1.594 | 14.6275 | 29.9122 | 22.1311 | 0.8551 | 5.579 | 66.0274
1.611 | 14.6275 | 29.9023 | 22.1235 | 0.8435 | 5.5711 | 65.9288
1.668 | 14.6232 | 29.9355 | 22.1498 | 0.8539 | 5.5909 | 66.1707
1.799 | 14.623 | 29.9346 | 22.1492 | 0.8528 | 5.6853 | 67.2873
1.997 | 14.6266 | 29.9347 | 22.1485 | 0.8574 | 5.831 | 69.0168
2.203 | 14.6274 | 29.9335 | 22.1475 | 0.8481 | 6.0056 | 71.0844
2.459 | 14.6292 | 29.9429 | 22.1543 | 0.84 | 6.1812 | 73.1699
2.746 | 14.6312 | 29.9427 | 22.1538 | 0.8458 | 6.3309 | 74.945
3.048 | 14.6313 | 29.9413 | 22.1527 | 0.8435 | 6.4546 | 76.4092
3.364 | 14.6304 | 29.9411 | 22.1527 | 0.8504 | 6.5505 | 77.5428
3.699 | 14.6286 | 29.942 | 22.1538 | 0.8516 | 6.6286 | 78.4644
4.019 | 14.627 | 29.9401 | 22.1526 | 0.8574 | 6.6982 | 79.2847
4.329 | 14.6264 | 29.9414 | 22.1538 | 0.8481 | 6.7698 | 80.1322
4.638 | 14.6256 | 29.9433 | 22.1554 | 0.8551 | 6.8385 | 80.9451
4.943 | 14.6137 | 29.9464 | 22.1602 | 0.8458 | 6.9028 | 81.6878
5.268 | 14.5921 | 29.9484 | 22.1663 | 0.8551 | 6.9551 | 82.2715
5.586 | 14.5702 | 29.9619 | 22.1812 | 0.8609 | 6.9862 | 82.6083
5.908 | 14.5525 | 29.9706 | 22.1915 | 0.847 | 7.0122 | 82.8913
6.239 | 14.5377 | 29.972 | 22.1956 | 0.8504 | 7.041 | 83.2069
6.593 | 14.5258 | 29.9774 | 22.2023 | 0.8493 | 7.077 | 83.6144
6.949 | 14.5162 | 29.9877 | 22.2122 | 0.8516 | 7.1022 | 83.9013
7.298 | 14.5092 | 29.9911 | 22.2162 | 0.8516 | 7.118 | 84.0773
7.658 | 14.5041 | 29.9887 | 22.2154 | 1.0534 | 7.1225 | 84.1203
8.011 | 14.4977 | 29.9896 | 22.2174 | 1.1844 | 7.1237 | 84.1236
8.36 | 14.4904 | 29.9933 | 22.2218 | 1.3433 | 7.1236 | 84.1119
8.729 | 14.4837 | 29.9941 | 22.2238 | 1.283 | 7.116 | 84.0116
9.088 | 14.4755 | 29.9921 | 22.224 | 1.3004 | 7.1115 | 83.9431
9.454 | 14.4448 | 29.9781 | 22.2194 | 1.4245 | 7.1202 | 83.9857
9.83 | 14.3966 | 29.9765 | 22.2281 | 1.3607 | 7.14 | 84.135
10.216 | 14.3509 | 30.0012 | 22.2565 | 1.2911 | 7.178 | 84.5168
10.6 | 14.3167 | 30.0235 | 22.2806 | 1.4767 | 7.2218 | 84.9839
10.98 | 14.2935 | 30.0303 | 22.2906 | 1.5787 | 7.2686 | 85.4967
11.327 | 14.2704 | 30.0473 | 22.3085 | 1.421 | 7.306 | 85.9055
11.689 | 14.2495 | 30.0402 | 22.3072 | 4.0199 | 7.3384 | 86.2455
12.051 | 14.2018 | 29.9775 | 22.2686 | 6.2592 | 7.3736 | 86.5404
12.421 | 14.0484 | 29.9609 | 22.2868 | 7.0316 | 7.4153 | 86.7459
12.804 | 13.8616 | 30.0283 | 22.3762 | 7.1487 | 7.4587 | 86.9524
13.184 | 13.7095 | 30.1138 | 22.4725 | 6.5097 | 7.5021 | 87.2296
13.558 | 13.5998 | 30.1764 | 22.5426 | 7.3261 | 7.5458 | 87.5711
13.934 | 13.5246 | 30.1956 | 22.5722 | 7.3644 | 7.5766 | 87.8009
14.301 | 13.4572 | 30.2115 | 22.5977 | 7.492 | 7.6009 | 87.9672
14.678 | 13.3953 | 30.2478 | 22.6379 | 7.0142 | 7.6093 | 87.9715
15.047 | 13.3515 | 30.2716 | 22.6649 | 7.7285 | 7.6136 | 87.9533
15.421 | 13.3171 | 30.2831 | 22.6804 | 7.376 | 7.6143 | 87.9042
15.801 | 13.2881 | 30.2884 | 22.6902 | 7.0988 | 7.6121 | 87.8286
16.173 | 13.2479 | 30.2792 | 22.6909 | 6.381 | 7.6069 | 87.6899
16.378 | 13.1959 | 30.4018 | 22.7957 | 5.9183 | 7.6003 | 87.5848
16.439 | 13.1526 | 30.3825 | 22.7892 | 6.258 | 7.6062 | 87.563
16.468 | 13.1256 | 30.3103 | 22.7386 | 6.3439 | 7.597 | 87.3675

## EE1
DEPTH | TEMP | SALINITY | DENSITY | FLUORESCENCE | OXY | OXY(%SAT)
0.26 | 14.7098 | 29.7276 | 21.9719 | 0.7078 | 6.7511 | 79.9417
0.456 | 14.7111 | 29.7304 | 21.9738 | 0.7043 | 6.812 | 80.667
0.695 | 14.7136 | 29.7251 | 21.9692 | 0.6927 | 6.8544 | 81.1708
1.006 | 14.7166 | 29.7311 | 21.9731 | 0.7205 | 6.8922 | 81.6261
1.362 | 14.7222 | 29.7279 | 21.9696 | 0.724 | 6.9336 | 82.1243
1.735 | 14.7257 | 29.7245 | 21.9662 | 0.7298 | 6.9974 | 82.8841
2.115 | 14.7244 | 29.7236 | 21.9658 | 0.7333 | 7.0819 | 83.8829
2.493 | 14.7051 | 29.7414 | 21.9835 | 0.7333 | 7.1612 | 84.7981
2.859 | 14.6719 | 29.7702 | 22.0126 | 0.7321 | 7.232 | 85.5932
3.223 | 14.6456 | 29.7921 | 22.0348 | 0.7321 | 7.3083 | 86.4606
3.592 | 14.628 | 29.8066 | 22.0496 | 0.7287 | 7.3758 | 87.2353
3.972 | 14.6158 | 29.8168 | 22.06 | 0.7414 | 7.4287 | 87.8456
4.349 | 14.6081 | 29.8231 | 22.0665 | 0.7275 | 7.4642 | 88.254
4.725 | 14.6033 | 29.8288 | 22.0718 | 0.7356 | 7.489 | 88.5418
5.096 | 14.6001 | 29.832 | 22.075 | 0.7333 | 7.4949 | 88.6076
5.478 | 14.598 | 29.8334 | 22.0765 | 0.7449 | 7.4905 | 88.5527
5.855 | 14.5966 | 29.8353 | 22.0783 | 0.7379 | 7.4776 | 88.399
6.23 | 14.5953 | 29.8369 | 22.0797 | 0.7321 | 7.4648 | 88.2454
6.595 | 14.5939 | 29.8356 | 22.079 | 0.7287 | 7.4545 | 88.1212
6.973 | 14.5929 | 29.8383 | 22.0813 | 0.7252 | 7.4462 | 88.0219
7.342 | 14.5912 | 29.8404 | 22.0833 | 0.7461 | 7.4373 | 87.915
7.71 | 14.5884 | 29.8439 | 22.0866 | 0.7333 | 7.4207 | 87.7165
8.086 | 14.5858 | 29.8479 | 22.0901 | 0.7368 | 7.4155 | 87.6515
8.465 | 14.5783 | 29.8598 | 22.1009 | 0.7368 | 7.4047 | 87.5168
8.847 | 14.5603 | 29.8823 | 22.1219 | 0.7298 | 7.3917 | 87.3438
9.221 | 14.5378 | 29.9108 | 22.1485 | 0.7321 | 7.37 | 87.0615
9.605 | 14.5167 | 29.9363 | 22.1724 | 0.7391 | 7.3521 | 86.8264
9.973 | 14.4983 | 29.9565 | 22.1918 | 0.9328 | 7.3347 | 86.5988
10.328 | 14.4825 | 29.9724 | 22.2074 | 1.065 | 7.3162 | 86.3614
10.692 | 14.4694 | 29.9784 | 22.2146 | 0.9861 | 7.2928 | 86.0653
11.066 | 14.4514 | 29.9872 | 22.2251 | 1.1519 | 7.2683 | 85.7488
11.447 | 14.4281 | 30.0036 | 22.2425 | 1.1276 | 7.2511 | 85.5133
11.833 | 14.4068 | 30.006 | 22.2487 | 1.0777 | 7.2384 | 85.3275
12.207 | 14.3813 | 30.0069 | 22.2546 | 1.2459 | 7.2343 | 85.235
12.592 | 14.3469 | 30.0234 | 22.2744 | 1.3549 | 7.2362 | 85.2057
12.959 | 14.3139 | 30.0407 | 22.2945 | 1.1415 | 7.2596 | 85.4333
13.328 | 14.2884 | 30.0426 | 22.3011 | 1.4187 | 7.2925 | 85.7754
13.697 | 14.269 | 30.0515 | 22.312 | 1.3259 | 7.3222 | 86.0961
14.08 | 14.2529 | 30.0553 | 22.3182 | 1.6448 | 7.3453 | 86.3407
14.473 | 14.2383 | 30.059 | 22.324 | 1.4987 | 7.3724 | 86.6351
14.842 | 14.216 | 30.0633 | 22.3318 | 4.6681 | 7.4016 | 86.9406
15.224 | 14.1868 | 30.0478 | 22.3258 | 6.5886 | 7.4296 | 87.2084
15.608 | 14.1374 | 30.0535 | 22.3402 | 6.1722 | 7.4463 | 87.3181
15.987 | 14.0809 | 30.0753 | 22.3685 | 6.5341 | 7.4567 | 87.3503
16.373 | 14.0344 | 30.0957 | 22.3936 | 6.8008 | 7.4584 | 87.2973
16.723 | 13.9965 | 30.1177 | 22.4182 | 8.4185 | 7.4493 | 87.1338
16.953 | 13.9626 | 30.1787 | 22.472 | 8.8244 | 7.4423 | 87.0237
17.104 | 13.9421 | 30.1843 | 22.4805 | 6.6349 | 7.4392 | 86.9538
17.312 | 13.9241 | 30.1181 | 22.433 | 6.3172 | 7.4313 | 86.7935
17.63 | 13.8866 | 30.1229 | 22.4442 | 5.873 | 7.4061 | 86.4345
17.982 | 13.8413 | 30.1625 | 22.4839 | 6.0331 | 7.3869 | 86.1515
18.358 | 13.7875 | 30.1995 | 22.5231 | 5.9496 | 7.391 | 86.1223
18.742 | 13.6935 | 30.2304 | 22.5657 | 6.4482 | 7.4126 | 86.2217
19.13 | 13.5841 | 30.2121 | 22.5732 | 5.6724 | 7.4315 | 86.2352
19.517 | 13.4545 | 30.199 | 22.5886 | 5.9971 | 7.4431 | 86.1303
19.916 | 13.2975 | 30.2025 | 22.622 | 6.1653 | 7.445 | 85.8716
20.316 | 13.1127 | 30.1759 | 22.6371 | 7.2252 | 7.4401 | 85.4689
20.717 | 12.9012 | 30.1971 | 22.6941 | 6.0249 | 7.4336 | 85.0262
21.115 | 12.6838 | 30.2326 | 22.7628 | 6.3207 | 7.4426 | 84.7582
21.507 | 12.4801 | 30.2832 | 22.8402 | 5.9496 | 7.4649 | 84.672
21.901 | 12.3104 | 30.3505 | 22.9238 | 6.3172 | 7.5054 | 84.8611
22.168 | 12.1716 | 30.6114 | 23.1515 | 6.3914 | 7.5548 | 85.3064
22.189 | 12.0885 | 30.6531 | 23.1991 | 6.3102 | 7.6317 | 86.0438

## EE2
DEPTH | TEMP | SALINITY | DENSITY | FLUORESCENCE | OXY | OXY(%SAT)
0.417 | 14.6665 | 29.6758 | 21.941 | 0.5999 | 7.0303 | 83.1486
0.419 | 14.6652 | 29.6956 | 21.9565 | 0.5999 | 7.0228 | 83.067
0.451 | 14.666 | 29.7086 | 21.9663 | 0.5895 | 7.0084 | 82.9046
0.515 | 14.6674 | 29.7104 | 21.9674 | 0.5883 | 6.9859 | 82.6415
0.568 | 14.669 | 29.7072 | 21.9647 | 0.5779 | 6.9541 | 82.2672
0.648 | 14.6711 | 29.7609 | 22.0055 | 0.5953 | 6.9074 | 81.7453
0.749 | 14.6749 | 29.7792 | 22.0188 | 0.593 | 6.8543 | 81.1324
0.904 | 14.679 | 29.8132 | 22.0441 | 0.5825 | 6.7958 | 80.4634
1.1 | 14.6821 | 29.8287 | 22.0555 | 0.5907 | 6.7529 | 79.9675
1.341 | 14.6844 | 29.8353 | 22.0601 | 0.5837 | 6.7502 | 79.9432
1.628 | 14.6861 | 29.8501 | 22.0711 | 0.5941 | 6.7917 | 80.445
1.928 | 14.6885 | 29.8599 | 22.0782 | 0.5872 | 6.8798 | 81.4974
2.215 | 14.6913 | 29.8618 | 22.079 | 0.593 | 6.9874 | 82.7769
2.5 | 14.6935 | 29.8904 | 22.1006 | 0.5837 | 7.0936 | 84.0539
2.791 | 14.6961 | 29.9194 | 22.1223 | 0.5907 | 7.1724 | 85.0078
3.099 | 14.6974 | 29.9423 | 22.1398 | 0.5849 | 7.2251 | 85.6459
3.397 | 14.6971 | 29.9488 | 22.1448 | 0.5953 | 7.2555 | 86.0097
3.695 | 14.6951 | 29.9568 | 22.1514 | 0.5918 | 7.2813 | 86.3166
3.97 | 14.6923 | 29.9508 | 22.1473 | 0.5814 | 7.31 | 86.6478
4.225 | 14.6883 | 29.9573 | 22.1532 | 0.586 | 7.3282 | 86.8602
4.444 | 14.6818 | 29.9677 | 22.1625 | 0.5907 | 7.3376 | 86.9657
4.642 | 14.673 | 29.976 | 22.1707 | 0.5918 | 7.3362 | 86.9373
4.835 | 14.6648 | 29.9809 | 22.1763 | 0.5837 | 7.3177 | 86.7065
5.066 | 14.6558 | 29.9821 | 22.179 | 0.5895 | 7.2831 | 86.2811
5.262 | 14.6481 | 29.9861 | 22.1837 | 0.5849 | 7.2416 | 85.7788
5.362 | 14.6435 | 29.9882 | 22.1862 | 0.5779 | 7.2006 | 85.2856
5.395 | 14.6471 | 29.9834 | 22.1818 | 0.5825 | 7.181 | 85.0568
5.44 | 14.6499 | 29.9766 | 22.176 | 0.5767 | 7.187 | 85.1293
5.556 | 14.639 | 29.9834 | 22.1835 | 0.5883 | 7.2102 | 85.3885
5.746 | 14.6279 | 29.9943 | 22.1942 | 0.593 | 7.2473 | 85.8141
6.028 | 14.6213 | 29.9924 | 22.1941 | 0.586 | 7.2944 | 86.3598
6.331 | 14.6156 | 29.9975 | 22.1992 | 0.593 | 7.323 | 86.6911
6.652 | 14.6124 | 30.0024 | 22.2036 | 0.5872 | 7.329 | 86.7587
6.96 | 14.6108 | 30.0031 | 22.2045 | 0.5883 | 7.3161 | 86.6041
7.261 | 14.6096 | 30.0016 | 22.2036 | 0.5872 | 7.2812 | 86.1877
7.528 | 14.6061 | 30.0068 | 22.2084 | 0.5872 | 7.2437 | 85.7409
7.767 | 14.6018 | 30.0107 | 22.2122 | 0.5825 | 7.211 | 85.3481
8.04 | 14.5995 | 29.9979 | 22.2028 | 0.586 | 7.1742 | 84.9015
8.322 | 14.5916 | 30.0027 | 22.2082 | 0.5918 | 7.1382 | 84.4642
8.556 | 14.5829 | 30.0196 | 22.2229 | 0.5907 | 7.1209 | 84.2535
8.73 | 14.5814 | 30.0216 | 22.2248 | 0.5895 | 7.1381 | 84.4553
8.923 | 14.5879 | 29.9999 | 22.2067 | 0.5872 | 7.1745 | 84.8856
9.158 | 14.5832 | 29.9983 | 22.2065 | 0.5825 | 7.2199 | 85.4139
9.399 | 14.5744 | 30.015 | 22.2212 | 0.5791 | 7.2744 | 86.0529
9.649 | 14.5706 | 30.0142 | 22.2214 | 0.5849 | 7.3362 | 86.7766
9.908 | 14.5704 | 30.0106 | 22.2186 | 0.5779 | 7.381 | 87.3033
10.142 | 14.5685 | 30.0183 | 22.2249 | 0.5814 | 7.4022 | 87.5554
10.355 | 14.5664 | 30.0198 | 22.2266 | 0.5825 | 7.3943 | 87.4588
10.584 | 14.567 | 30.0105 | 22.2193 | 0.586 | 7.3602 | 87.0516
10.821 | 14.5639 | 30.0138 | 22.2224 | 0.5895 | 7.3146 | 86.508
11.06 | 14.56 | 30.0228 | 22.2302 | 0.5883 | 7.2732 | 86.0162
11.284 | 14.5573 | 30.0262 | 22.2333 | 0.593 | 7.2274 | 85.4725
11.524 | 14.5558 | 30.0188 | 22.228 | 0.5907 | 7.1912 | 85.0379
11.768 | 14.5544 | 30.0166 | 22.2265 | 0.7762 | 7.165 | 84.7243
11.979 | 14.5526 | 30.027 | 22.2349 | 0.8191 | 7.1449 | 84.4893
12.178 | 14.5525 | 30.0249 | 22.2333 | 0.6765 | 7.1212 | 84.2074
12.408 | 14.555 | 30.0095 | 22.2209 | 0.6568 | 7.0829 | 83.7507
12.656 | 14.5518 | 30.0103 | 22.2222 | 0.8423 | 7.0551 | 83.4171
12.89 | 14.5461 | 30.0256 | 22.2352 | 0.8029 | 7.0556 | 83.4216
13.126 | 14.5426 | 30.0254 | 22.2358 | 0.8423 | 7.0946 | 83.8761
13.341 | 14.542 | 30.0208 | 22.2323 | 0.8226 | 7.1413 | 84.4246
13.514 | 14.5394 | 30.026 | 22.2369 | 0.8562 | 7.1765 | 84.839
13.725 | 14.5359 | 29.9988 | 22.2167 | 1.1206 | 7.2008 | 85.1055
13.979 | 14.5158 | 29.9858 | 22.2108 | 0.9142 | 7.2165 | 85.2493
14.246 | 14.4817 | 30.0078 | 22.2348 | 0.8388 | 7.2429 | 85.5128
14.489 | 14.4576 | 30.0454 | 22.2687 | 0.7495 | 7.2892 | 86.0367
14.735 | 14.4446 | 30.0412 | 22.2681 | 0.7437 | 7.3436 | 86.6533
14.999 | 14.4319 | 30.0207 | 22.255 | 0.891 | 7.3769 | 87.0133
15.279 | 14.3998 | 30.008 | 22.2517 | 1.973 | 7.3917 | 87.1239
15.565 | 14.3518 | 30.0591 | 22.3009 | 1.4117 | 7.3925 | 87.0745
15.81 | 14.3223 | 30.1179 | 22.3523 | 0.942 | 7.4005 | 87.1479
16.02 | 14.3074 | 30.1264 | 22.3619 | 0.9362 | 7.4184 | 87.3364
16.268 | 14.3075 | 30.063 | 22.313 | 6.0968 | 7.4283 | 87.4185
16.543 | 14.2645 | 30.003 | 22.2755 | 9.2547 | 7.4198 | 87.2089
16.829 | 14.1307 | 30.1023 | 22.3792 | 9.7545 | 7.406 | 86.8599
17.104 | 13.9938 | 30.2863 | 22.5488 | 9.5446 | 7.399 | 86.6315
17.346 | 13.904 | 30.3158 | 22.5896 | 7.8978 | 7.4122 | 86.6408
17.503 | 13.8492 | 30.4269 | 22.6863 | 2.2154 | 7.4181 | 86.6706
17.587 | 13.8508 | 30.4228 | 22.6828 | 1.2598 | 7.4131 | 86.6125
17.62 | 13.9295 | 30.267 | 22.5468 | 6.8541 | 7.3843 | 86.3333
17.684 | 13.898 | 29.8139 | 22.2036 | 6.0737 | 7.3813 | 86.0017
17.892 | 13.4782 | 29.6663 | 22.1726 | 8.7305 | 7.4143 | 85.5561
18.175 | 12.9557 | 30.1401 | 22.6396 | 9.2036 | 7.4587 | 85.3808
18.483 | 12.6304 | 30.6521 | 23.0976 | 8.0741 | 7.5159 | 85.7204
18.812 | 12.4754 | 30.9245 | 23.3377 | 7.8851 | 7.577 | 86.2802
19.12 | 12.3758 | 31.0624 | 23.4631 | 7.9558 | 7.6227 | 86.691
19.426 | 12.3156 | 30.8871 | 23.3385 | 8.364 | 7.6463 | 86.7538
19.735 | 12.2568 | 30.6779 | 23.1874 | 13.5038 | 7.6451 | 86.5186
19.97 | 12.1761 | 31.0133 | 23.4622 | 9.5655 | 7.605 | 86.0974
20.04 | 12.1556 | 31.2318 | 23.6355 | 8.0799 | 7.5482 | 85.5337
20.04 | 12.389 | 30.7858 | 23.2464 | 9.0227 | 7.4802 | 84.9476

## EE3
DEPTH | TEMP | SALINITY | DENSITY | FLUORESCENCE | OXY | OXY(%SAT)
1.165 | 14.6962 | 29.1508 | 21.5307 | 0.6173 | 6.5818 | 77.6403
1.256 | 14.6972 | 29.1465 | 21.5272 | 0.6173 | 6.6198 | 78.088
1.303 | 14.6981 | 29.1479 | 21.5281 | 0.6162 | 6.6537 | 78.4908
1.31 | 14.6964 | 29.1477 | 21.5284 | 0.6081 | 6.6971 | 78.9991
1.369 | 14.6933 | 29.1445 | 21.5265 | 0.622 | 6.7665 | 79.8113
1.454 | 14.695 | 29.1446 | 21.5262 | 0.6139 | 6.8517 | 80.8192
1.524 | 14.6958 | 29.1425 | 21.5245 | 0.6162 | 6.9522 | 82.0046
1.634 | 14.6937 | 29.1621 | 21.54 | 0.6057 | 7.0444 | 83.0989
1.835 | 14.6949 | 29.256 | 21.612 | 0.6139 | 7.1169 | 84.0045
2.085 | 14.6986 | 29.2832 | 21.6321 | 0.6139 | 7.1685 | 84.6347
2.371 | 14.7017 | 29.3476 | 21.6811 | 0.6173 | 7.2126 | 85.1937
2.675 | 14.7028 | 29.4718 | 21.7764 | 0.6127 | 7.2525 | 85.7329
2.99 | 14.6993 | 29.6496 | 21.914 | 0.6139 | 7.2759 | 86.0966
3.289 | 14.6929 | 29.7666 | 22.0055 | 0.6185 | 7.2943 | 86.3659
3.606 | 14.6864 | 29.8429 | 22.0655 | 0.6162 | 7.3142 | 86.6305
3.916 | 14.6814 | 29.8865 | 22.1001 | 0.5999 | 7.3329 | 86.8656
4.236 | 14.6778 | 29.9043 | 22.1145 | 0.6034 | 7.3494 | 87.0639
4.55 | 14.6751 | 29.9105 | 22.1199 | 0.6127 | 7.3598 | 87.1858
4.864 | 14.6735 | 29.9284 | 22.134 | 0.6092 | 7.3639 | 87.2412
5.153 | 14.6727 | 29.9359 | 22.1399 | 0.6197 | 7.3631 | 87.2347
5.434 | 14.6717 | 29.941 | 22.1441 | 0.6104 | 7.3548 | 87.1367
5.729 | 14.6714 | 29.9496 | 22.1507 | 0.615 | 7.3362 | 86.9204
6.02 | 14.6711 | 29.9525 | 22.153 | 0.6046 | 7.3053 | 86.5559
6.299 | 14.6708 | 29.9495 | 22.1508 | 0.6231 | 7.2787 | 86.2381
6.518 | 14.6707 | 29.9354 | 22.14 | 0.6173 | 7.267 | 86.0925
6.715 | 14.6706 | 29.9508 | 22.1518 | 0.6208 | 7.2634 | 86.0577
6.904 | 14.6703 | 29.963 | 22.1613 | 0.6173 | 7.2556 | 85.971
7.101 | 14.669 | 29.9646 | 22.1628 | 0.6139 | 7.2426 | 85.8151
7.293 | 14.6666 | 29.9594 | 22.1593 | 0.6092 | 7.2216 | 85.5602
7.474 | 14.6652 | 29.9637 | 22.1629 | 0.6139 | 7.1864 | 85.1423
7.613 | 14.6639 | 29.959 | 22.1596 | 0.615 | 7.1425 | 84.6177
7.735 | 14.6633 | 29.966 | 22.165 | 0.6092 | 7.0984 | 84.0979
7.854 | 14.6621 | 29.969 | 22.1676 | 0.6139 | 7.0612 | 83.657
7.973 | 14.6569 | 29.9697 | 22.1692 | 0.615 | 7.0237 | 83.2034
8.121 | 14.6515 | 29.978 | 22.1767 | 0.6139 | 6.9987 | 82.9031
8.316 | 14.6464 | 29.9794 | 22.1789 | 0.6197 | 6.9806 | 82.6799
8.523 | 14.6401 | 29.9836 | 22.1834 | 0.6231 | 6.9731 | 82.5827
8.751 | 14.6358 | 29.9868 | 22.1867 | 0.6185 | 6.9675 | 82.5107
8.969 | 14.6341 | 29.9877 | 22.1879 | 0.6023 | 6.9503 | 82.3054
9.174 | 14.6331 | 29.9879 | 22.1882 | 0.6139 | 6.9269 | 82.026
9.367 | 14.632 | 29.9886 | 22.189 | 0.615 | 6.909 | 81.8131
9.524 | 14.6308 | 29.9898 | 22.1901 | 0.6162 | 6.8953 | 81.6493
9.664 | 14.6296 | 29.99 | 22.1905 | 0.6173 | 6.8822 | 81.4926
9.795 | 14.6281 | 29.9901 | 22.1909 | 0.6127 | 6.8648 | 81.2839
9.948 | 14.6261 | 29.9893 | 22.1907 | 0.9699 | 6.8467 | 81.0655
10.126 | 14.6241 | 29.9914 | 22.1927 | 0.8156 | 6.8305 | 80.8721
10.303 | 14.6227 | 29.9934 | 22.1946 | 0.7484 | 6.8108 | 80.6367
10.478 | 14.6227 | 29.9921 | 22.1936 | 0.6707 | 6.7878 | 80.3644
10.651 | 14.6237 | 29.9895 | 22.1913 | 0.6742 | 6.7579 | 80.0106
10.833 | 14.6229 | 29.9894 | 22.1914 | 0.956 | 6.7513 | 79.931
11.009 | 14.6214 | 29.9926 | 22.1942 | 0.9374 | 6.7713 | 80.1674
11.18 | 14.6206 | 29.9928 | 22.1946 | 0.7542 | 6.82 | 80.7424
11.34 | 14.6198 | 29.9916 | 22.1938 | 0.7275 | 6.8758 | 81.4013
11.482 | 14.6191 | 29.9918 | 22.1941 | 1.0673 | 6.9201 | 81.9242
11.61 | 14.6186 | 29.993 | 22.1951 | 0.8377 | 6.9536 | 82.3209
11.731 | 14.6184 | 29.9925 | 22.1947 | 0.8423 | 6.9653 | 82.4582
11.847 | 14.6179 | 29.9913 | 22.194 | 0.8875 | 6.973 | 82.5483
11.983 | 14.6174 | 29.9909 | 22.1937 | 0.9223 | 6.9828 | 82.6635
12.149 | 14.6165 | 29.9915 | 22.1944 | 0.8156 | 7.005 | 82.9247
12.325 | 14.6161 | 29.9923 | 22.1951 | 0.9316 | 7.0509 | 83.4678
12.499 | 14.6158 | 29.9918 | 22.1948 | 0.9247 | 7.1177 | 84.2581
12.685 | 14.6157 | 29.9916 | 22.1946 | 1.2598 | 7.1812 | 85.009
12.88 | 14.6152 | 29.9917 | 22.1948 | 0.9015 | 7.2238 | 85.5129
13.065 | 14.6147 | 29.9925 | 22.1955 | 0.8029 | 7.2411 | 85.7176
13.175 | 14.6142 | 29.9943 | 22.197 | 0.8133 | 7.2423 | 85.7312
13.208 | 14.6144 | 29.9935 | 22.1964 | 0.8064 | 7.2294 | 85.5784
13.208 | 14.6155 | 29.9909 | 22.1941 | 0.8481 | 7.2047 | 85.2869

## F1
DEPTH | TEMP | SALINITY | DENSITY | FLUORESCENCE | OXY | OXY(%SAT)
0.312 | 14.0078 | 30.0924 | 22.3964 | 0.6869 | 7.0857 | 82.8883
0.484 | 14.013 | 30.0892 | 22.3929 | 0.6846 | 7.1743 | 83.9311
0.598 | 14.0172 | 30.0841 | 22.3881 | 0.6788 | 7.2613 | 84.9535
0.798 | 14.0189 | 30.0763 | 22.3817 | 0.6707 | 7.3418 | 85.8952
1.118 | 14.015 | 30.0771 | 22.3831 | 0.6765 | 7.4156 | 86.7515
1.484 | 14.0103 | 30.0807 | 22.3869 | 0.6869 | 7.5035 | 87.7735
1.854 | 14.0075 | 30.083 | 22.3892 | 0.6916 | 7.6113 | 89.03
2.217 | 14.006 | 30.0836 | 22.39 | 0.6904 | 7.7069 | 90.1462
2.595 | 14.0052 | 30.084 | 22.3904 | 0.6858 | 7.7723 | 90.9102
2.982 | 14.0045 | 30.0846 | 22.3911 | 0.6811 | 7.8209 | 91.4772
3.359 | 14.004 | 30.0849 | 22.3913 | 0.6881 | 7.8761 | 92.123
3.744 | 14.0029 | 30.0823 | 22.3896 | 0.6881 | 7.9329 | 92.7836
4.122 | 13.9951 | 30.0777 | 22.3876 | 0.6881 | 7.9761 | 93.2708
4.498 | 13.9794 | 30.0793 | 22.392 | 0.6811 | 8.0042 | 93.5695
4.879 | 13.9616 | 30.0958 | 22.4083 | 0.6823 | 8.0304 | 93.8507
5.247 | 13.9483 | 30.1112 | 22.4229 | 0.68 | 8.0496 | 94.0584
5.624 | 13.941 | 30.1231 | 22.4335 | 0.6742 | 8.0643 | 94.2225
5.998 | 13.9371 | 30.1305 | 22.44 | 0.68 | 8.071 | 94.2984
6.382 | 13.9336 | 30.1356 | 22.4446 | 0.6892 | 8.0642 | 94.214
6.755 | 13.9293 | 30.1394 | 22.4484 | 0.6869 | 8.0494 | 94.0357
7.128 | 13.9237 | 30.1437 | 22.4528 | 0.6788 | 8.0323 | 93.8276
7.502 | 13.9177 | 30.1464 | 22.4562 | 0.6823 | 8.0209 | 93.6835
7.872 | 13.9118 | 30.1496 | 22.4598 | 0.6927 | 8.0127 | 93.5789
8.247 | 13.9054 | 30.1539 | 22.4644 | 0.6892 | 8.0052 | 93.4817
8.623 | 13.8992 | 30.1578 | 22.4686 | 0.6892 | 7.9982 | 93.3894
8.99 | 13.8936 | 30.1597 | 22.4712 | 0.695 | 7.9939 | 93.3292
9.369 | 13.8868 | 30.1627 | 22.4749 | 0.6858 | 7.9928 | 93.306
9.743 | 13.8747 | 30.1696 | 22.4826 | 0.6881 | 7.9891 | 93.2425
10.113 | 13.8621 | 30.1757 | 22.4899 | 0.6892 | 7.9803 | 93.1197
10.486 | 13.8509 | 30.1748 | 22.4914 | 0.6742 | 7.9707 | 92.9848
10.855 | 13.8366 | 30.1797 | 22.4981 | 0.6858 | 7.9586 | 92.8198
11.225 | 13.8224 | 30.1813 | 22.5022 | 0.7472 | 7.9457 | 92.6424
11.597 | 13.8099 | 30.186 | 22.5083 | 1.3653 | 7.9275 | 92.4086
11.978 | 13.7992 | 30.1923 | 22.5153 | 1.3363 | 7.9112 | 92.2022
12.347 | 13.7909 | 30.1942 | 22.5183 | 1.3004 | 7.9041 | 92.1045
12.718 | 13.7838 | 30.1939 | 22.5195 | 1.4685 | 7.9058 | 92.1107
13.092 | 13.7764 | 30.1915 | 22.5192 | 1.755 | 7.9143 | 92.1935
13.469 | 13.7681 | 30.1917 | 22.521 | 1.4094 | 7.9225 | 92.2737
13.836 | 13.7602 | 30.1929 | 22.5235 | 1.4697 | 7.9376 | 92.4352
14.214 | 13.7537 | 30.1946 | 22.5261 | 1.5207 | 7.9637 | 92.728
14.586 | 13.7478 | 30.1961 | 22.5284 | 1.5752 | 8.0057 | 93.206
14.958 | 13.7423 | 30.1956 | 22.5292 | 1.8362 | 8.0555 | 93.7754
15.335 | 13.7376 | 30.1986 | 22.5324 | 2.503 | 8.1127 | 94.4339
15.71 | 13.7338 | 30.2011 | 22.5351 | 2.4404 | 8.1631 | 95.0135
16.081 | 13.7304 | 30.2019 | 22.5363 | 3.5455 | 8.1977 | 95.4105
16.451 | 13.7269 | 30.2015 | 22.5367 | 5.9078 | 8.2116 | 95.5655
16.826 | 13.7216 | 30.1989 | 22.5358 | 12.4276 | 8.2079 | 95.5104
17.206 | 13.7036 | 30.1935 | 22.5352 | 14.2007 | 8.1968 | 95.3425
17.58 | 13.6723 | 30.1892 | 22.5381 | 13.3553 | 8.1933 | 95.237
17.958 | 13.6193 | 30.1883 | 22.5479 | 13.0932 | 8.1978 | 95.183
18.336 | 13.5196 | 30.1556 | 22.5423 | 13.4701 | 8.2149 | 95.1647
18.716 | 13.3625 | 30.1323 | 22.5551 | 12.9541 | 8.2372 | 95.0968
19.089 | 13.1465 | 30.0872 | 22.5621 | 13.7102 | 8.275 | 95.0754
19.459 | 12.8527 | 30.0167 | 22.5638 | 13.5281 | 8.3276 | 95.0485
19.837 | 12.4363 | 29.9543 | 22.5937 | 13.774 | 8.4033 | 95.0325
20.207 | 11.9328 | 30.0475 | 22.758 | 14.3538 | 8.4997 | 95.1502
20.591 | 11.4465 | 30.123 | 22.9033 | 13.9746 | 8.5982 | 95.2948
20.965 | 10.9738 | 30.1829 | 23.0317 | 15.3998 | 8.688 | 95.3424
21.348 | 10.5128 | 30.3205 | 23.2166 | 16.3496 | 8.7618 | 95.2686
21.716 | 10.0766 | 30.4991 | 23.4274 | 15.9472 | 8.8204 | 95.0948
22.095 | 9.6859 | 30.5899 | 23.5608 | 15.7164 | 8.8708 | 94.8658
22.47 | 9.3439 | 30.685 | 23.6886 | 15.9751 | 8.877 | 94.2652
22.851 | 9.0439 | 30.7533 | 23.788 | 16.1107 | 8.8517 | 93.4054
23.233 | 8.7677 | 30.8138 | 23.8769 | 16.6326 | 8.8041 | 92.3604
23.606 | 8.5274 | 30.8723 | 23.9582 | 15.8997 | 8.7113 | 90.923
23.854 | 8.2946 | 31.7773 | 24.7013 | 16.534 | 8.565 | 89.4417
23.907 | 8.0892 | 31.7557 | 24.7141 | 16.0516 | 8.5383 | 88.7323
23.913 | 7.9742 | 30.9374 | 24.0886 | 16.7973 | 8.4699 | 87.3278
23.914 | 7.8059 | 30.9751 | 24.1417 | 16.2511 | 8.3591 | 85.873
23.921 | 7.6468 | 31.0654 | 24.2345 | 16.6372 | 8.2824 | 84.8221
23.928 | 7.5493 | 31.1423 | 24.3082 | 16.8622 | 8.1973 | 83.8034
23.947 | 7.5019 | 31.1582 | 24.3272 | 16.7486 | 8.0555 | 82.2713
23.973 | 7.4818 | 31.1554 | 24.3277 | 15.7999 | 7.9272 | 80.9216
24.006 | 7.4854 | 31.1577 | 24.3289 | 15.9078 | 7.7829 | 79.457
24.022 | 7.4993 | 31.1414 | 24.3143 | 16.563 | 7.6254 | 77.8658
24.009 | 7.5124 | 31.161 | 24.3279 | 16.679 | 7.4639 | 76.2497
24.028 | 7.546 | 31.1885 | 24.345 | 15.3709 | 7.2839 | 74.4816

## F2
DEPTH | TEMP | SALINITY | DENSITY | FLUORESCENCE | OXY | OXY(%SAT)
1.166 | 14.6953 | 29.8834 | 22.0949 | 0.8145 | 5.9482 | 70.4815
1.237 | 14.7016 | 29.9147 | 22.1176 | 0.8133 | 5.9604 | 70.6481
1.432 | 14.7173 | 29.9029 | 22.1053 | 0.8075 | 5.9906 | 71.0242
1.67 | 14.7304 | 29.8813 | 22.0859 | 0.8156 | 6.0382 | 71.5979
1.932 | 14.7389 | 29.8961 | 22.0955 | 0.8087 | 6.1222 | 72.6132
2.19 | 14.7435 | 29.8987 | 22.0966 | 0.8145 | 6.2414 | 74.0354
2.435 | 14.7049 | 29.8892 | 22.0973 | 0.8098 | 6.3761 | 75.5691
2.656 | 14.6 | 29.9668 | 22.1788 | 0.8156 | 6.503 | 76.9447
2.853 | 14.5045 | 30.0061 | 22.2287 | 0.8156 | 6.6002 | 77.9605
3.026 | 14.4294 | 29.9877 | 22.23 | 0.8145 | 6.6652 | 78.5982
3.215 | 14.3571 | 29.9881 | 22.2451 | 0.8145 | 6.7251 | 79.1868
3.463 | 14.2915 | 30.0162 | 22.2802 | 0.8168 | 6.7808 | 79.7496
3.714 | 14.2392 | 30.0982 | 22.3541 | 0.8226 | 6.8331 | 80.3188
3.966 | 14.2072 | 30.1188 | 22.3764 | 0.8296 | 6.8972 | 81.0285
4.179 | 14.1907 | 30.1255 | 22.3849 | 0.818 | 6.9593 | 81.7345
4.366 | 14.1807 | 30.1257 | 22.3871 | 0.8214 | 7.0098 | 82.3102
4.579 | 14.171 | 30.074 | 22.3493 | 0.811 | 7.0434 | 82.6618
4.856 | 14.1526 | 30.0857 | 22.362 | 0.8214 | 7.0591 | 82.8207
5.128 | 14.1381 | 30.1266 | 22.3964 | 0.8272 | 7.0694 | 82.938
5.381 | 14.1321 | 30.1348 | 22.404 | 0.8156 | 7.1036 | 83.3325
5.671 | 14.1385 | 30.0889 | 22.3673 | 0.8203 | 7.1494 | 83.8571
5.989 | 14.1315 | 30.0881 | 22.3681 | 0.818 | 7.1934 | 84.3608
6.329 | 14.1183 | 30.1041 | 22.3831 | 0.8122 | 7.2338 | 84.8196
6.677 | 14.1105 | 30.1091 | 22.3886 | 0.8238 | 7.272 | 85.257
7.007 | 14.1056 | 30.1134 | 22.3929 | 0.8203 | 7.3078 | 85.6698
7.332 | 14.1022 | 30.1096 | 22.3906 | 0.8156 | 7.3229 | 85.8385
7.672 | 14.0996 | 30.1015 | 22.3849 | 0.8156 | 7.3126 | 85.709
8.019 | 14.0958 | 30.1044 | 22.3879 | 0.8191 | 7.2801 | 85.3226
8.37 | 14.0908 | 30.1121 | 22.3948 | 0.818 | 7.2412 | 84.8621
8.743 | 14.086 | 30.1085 | 22.393 | 0.8168 | 7.2144 | 84.5376
9.11 | 14.0784 | 30.1109 | 22.3964 | 0.818 | 7.1994 | 84.3509
9.481 | 14.0657 | 30.1186 | 22.4049 | 1.1519 | 7.1913 | 84.2376
9.856 | 14.0494 | 30.1223 | 22.4111 | 1.2528 | 7.1832 | 84.1166
10.23 | 14.0264 | 30.1251 | 22.4179 | 1.3155 | 7.1755 | 83.9873
10.596 | 13.9847 | 30.136 | 22.4347 | 1.0406 | 7.1727 | 83.8879
10.971 | 13.9342 | 30.1319 | 22.4416 | 1.0267 | 7.1733 | 83.8048
11.332 | 13.8762 | 30.1416 | 22.4608 | 1.1253 | 7.1833 | 83.8268
11.706 | 13.8171 | 30.1629 | 22.489 | 1.0951 | 7.2052 | 83.9894
12.084 | 13.7662 | 30.1937 | 22.5229 | 1.3352 | 7.2354 | 84.2691
12.462 | 13.7273 | 30.2139 | 22.5462 | 4.5417 | 7.2885 | 84.8292
12.834 | 13.699 | 30.2274 | 22.5623 | 6.3566 | 7.3529 | 85.536
13.166 | 13.6771 | 30.2438 | 22.5793 | 6.6384 | 7.414 | 86.216
13.539 | 13.6542 | 30.2192 | 22.5648 | 6.3137 | 7.4693 | 86.805
13.882 | 13.6094 | 30.2322 | 22.5837 | 7.8155 | 7.5192 | 87.3096
14.246 | 13.5511 | 30.2333 | 22.5961 | 6.6013 | 7.5616 | 87.6968
14.601 | 13.4889 | 30.2218 | 22.5994 | 6.7915 | 7.5943 | 87.955
14.976 | 13.3965 | 30.2198 | 22.616 | 6.6964 | 7.6217 | 88.1011
15.332 | 13.2986 | 30.2532 | 22.6609 | 5.9878 | 7.6477 | 88.2389
15.71 | 13.2234 | 30.2722 | 22.6902 | 6.7115 | 7.6813 | 88.4981
16.076 | 13.162 | 30.2932 | 22.7184 | 7.485 | 7.7051 | 88.6701
16.437 | 13.1084 | 30.3387 | 22.7638 | 7.0049 | 7.7293 | 88.8726
16.804 | 13.0723 | 30.3681 | 22.7935 | 6.1827 | 7.7739 | 89.334
17.153 | 13.0513 | 30.3837 | 22.8097 | 5.6434 | 7.8201 | 89.834
17.519 | 13.0375 | 30.3828 | 22.8116 | 6.744 | 7.8553 | 90.2118
17.866 | 13.0219 | 30.3796 | 22.8121 | 7.3945 | 7.8666 | 90.3103
18.234 | 13.0007 | 30.3615 | 22.8022 | 6.5688 | 7.8666 | 90.2603
18.595 | 12.964 | 30.3426 | 22.7947 | 6.4042 | 7.8572 | 90.0726
18.957 | 12.9106 | 30.2757 | 22.7531 | 6.1293 | 7.8588 | 89.9518
19.319 | 12.7499 | 30.1001 | 22.6478 | 6.8147 | 7.8839 | 89.8349
19.692 | 12.4574 | 30.0385 | 22.6549 | 6.8298 | 7.9405 | 89.8865
20.046 | 12.1291 | 30.1072 | 22.7687 | 7.0571 | 7.9992 | 89.958
20.411 | 11.7842 | 30.0178 | 22.7617 | 7.4815 | 8.0647 | 89.9757
20.771 | 11.3621 | 29.9878 | 22.813 | 8.1912 | 8.1307 | 89.8727
21.129 | 10.8792 | 30.0613 | 22.9533 | 8.5681 | 8.178 | 89.4915
21.486 | 10.415 | 30.1418 | 23.0937 | 8.843 | 8.209 | 88.9654
21.849 | 9.9927 | 30.2197 | 23.2232 | 9.4947 | 8.2186 | 88.2854
22.2 | 9.6136 | 30.3023 | 23.3478 | 9.6095 | 8.1873 | 87.255
22.564 | 9.2447 | 30.2545 | 23.3677 | 9.8032 | 8.1536 | 86.1532
22.923 | 8.8277 | 30.2257 | 23.4079 | 8.7247 | 8.1145 | 84.9215
23.286 | 8.3953 | 30.4604 | 23.6548 | 8.2098 | 8.0463 | 83.5077
23.65 | 8.0614 | 30.6468 | 23.8484 | 7.6671 | 7.9699 | 82.1829
24.012 | 7.8299 | 30.7178 | 23.9364 | 7.4085 | 7.8532 | 80.5863
24.374 | 7.6459 | 30.811 | 24.0349 | 6.1757 | 7.7211 | 78.942
24.731 | 7.5053 | 30.8037 | 24.0482 | 5.9171 | 7.5942 | 77.3887
25.083 | 7.3588 | 30.7629 | 24.0358 | 4.6844 | 7.4945 | 76.0925
25.433 | 7.1965 | 30.8498 | 24.1256 | 4.137 | 7.3788 | 74.6775
25.783 | 7.0728 | 30.8796 | 24.1652 | 3.6696 | 7.2769 | 73.4482
26.136 | 6.9686 | 30.8957 | 24.1914 | 2.9715 | 7.1779 | 72.2799
26.484 | 6.8711 | 30.9069 | 24.2127 | 2.5308 | 7.0925 | 71.262
26.838 | 6.7811 | 30.8993 | 24.2182 | 2.1098 | 7.0104 | 70.2842
27.188 | 6.6847 | 30.8871 | 24.2207 | 2.0693 | 6.9428 | 69.443
27.538 | 6.581 | 30.8376 | 24.1948 | 1.7376 | 6.8788 | 68.6135
27.887 | 6.4449 | 30.8262 | 24.2026 | 2.2734 | 6.8271 | 67.8741
28.236 | 6.3032 | 30.9157 | 24.2905 | 5.9206 | 6.7725 | 67.1442
28.599 | 6.2041 | 30.8647 | 24.2622 | 2.3905 | 6.7163 | 66.4088
28.944 | 6.0794 | 30.8002 | 24.2262 | 1.6854 | 6.6692 | 65.72
29.299 | 5.9048 | 30.6666 | 24.1412 | 1.5196 | 6.639 | 65.0929
29.649 | 5.6629 | 30.6889 | 24.1866 | 1.2911 | 6.62 | 64.5407
30.005 | 5.4085 | 30.7174 | 24.2375 | 1.1554 | 6.5854 | 63.8239
30.347 | 5.1659 | 30.7301 | 24.274 | 0.9513 | 6.5519 | 63.133
30.69 | 4.9219 | 30.7062 | 24.281 | 0.9073 | 6.5185 | 62.43
31.038 | 4.6469 | 30.6512 | 24.2656 | 0.818 | 6.4897 | 61.7151
31.384 | 4.3512 | 30.8343 | 24.4403 | 0.7785 | 6.454 | 61.0062
31.73 | 4.1391 | 30.9914 | 24.5856 | 0.7275 | 6.4105 | 60.3415
32.081 | 4.0059 | 31.0206 | 24.6214 | 0.8087 | 6.3507 | 59.5934
32.431 | 3.894 | 31.0134 | 24.6261 | 0.7078 | 6.2889 | 58.8473
32.782 | 3.7807 | 31.0136 | 24.6367 | 0.68 | 6.2301 | 58.133
33.131 | 3.6665 | 31.0587 | 24.6829 | 0.6347 | 6.1616 | 57.3479
33.48 | 3.5669 | 31.0395 | 24.6765 | 0.6104 | 6.0886 | 56.5203
33.826 | 3.4579 | 31.024 | 24.6738 | 0.5663 | 6.0187 | 55.714
34.172 | 3.3394 | 31.0184 | 24.6796 | 0.5489 | 5.9539 | 54.9487
34.515 | 3.2147 | 31.0236 | 24.6943 | 0.5373 | 5.8865 | 54.1586
34.865 | 3.0808 | 30.9415 | 24.64 | 0.5188 | 5.8286 | 53.4169
35.218 | 2.9131 | 30.9683 | 24.675 | 0.5767 | 5.7639 | 52.6095
35.555 | 2.7456 | 31.0336 | 24.7404 | 0.6336 | 5.7059 | 51.8828
35.897 | 2.6096 | 31.1066 | 24.8092 | 0.5988 | 5.6371 | 51.105
36.251 | 2.5102 | 31.1807 | 24.876 | 0.5373 | 5.5621 | 50.3227
36.594 | 2.4513 | 31.2313 | 24.9209 | 0.4874 | 5.4853 | 49.5702
36.939 | 2.4208 | 31.2605 | 24.9465 | 0.5025 | 5.4065 | 48.8294
37.282 | 2.4049 | 31.2511 | 24.9401 | 0.4921 | 5.3238 | 48.0603
37.624 | 2.3848 | 31.2304 | 24.9251 | 0.4759 | 5.2506 | 47.369
37.98 | 2.3562 | 31.2268 | 24.9243 | 0.4631 | 5.1743 | 46.6454
38.322 | 2.3274 | 31.2432 | 24.9395 | 0.5744 | 5.1048 | 45.99
38.668 | 2.3072 | 31.2633 | 24.9571 | 3.8134 | 5.0284 | 45.2839
39.023 | 2.2969 | 31.2627 | 24.9574 | 0.9966 | 4.969 | 44.737
39.375 | 2.2877 | 31.2344 | 24.9354 | 0.5814 | 4.9065 | 44.1559
39.714 | 2.2645 | 31.2059 | 24.9143 | 0.5118 | 4.8459 | 43.5763
40.054 | 2.2228 | 31.2064 | 24.9177 | 0.5246 | 4.7916 | 43.0419
40.387 | 2.1793 | 31.2233 | 24.9343 | 0.5083 | 4.7447 | 42.578
40.717 | 2.1443 | 31.2273 | 24.9401 | 0.4932 | 4.6912 | 42.0611
41.067 | 2.1117 | 31.237 | 24.9501 | 0.5002 | 4.6371 | 41.5443
41.404 | 2.0851 | 31.2304 | 24.9467 | 0.4805 | 4.5885 | 41.0791
41.748 | 2.0579 | 31.2327 | 24.9504 | 0.4886 | 4.5418 | 40.6333
42.079 | 2.0312 | 31.2489 | 24.9653 | 0.4585 | 4.491 | 40.1558
42.405 | 2.0104 | 31.2618 | 24.9771 | 0.5176 | 4.444 | 39.7176
42.745 | 1.9966 | 31.2632 | 24.9791 | 0.4677 | 4.3941 | 39.2579
43.074 | 1.9855 | 31.2466 | 24.9666 | 0.5025 | 4.3493 | 38.8421
43.397 | 1.9663 | 31.2368 | 24.9601 | 0.8319 | 4.3013 | 38.3918
43.726 | 1.9405 | 31.2556 | 24.9769 | 0.513 | 4.2591 | 37.9947
44.065 | 1.9229 | 31.2627 | 24.9838 | 0.5014 | 4.221 | 37.6395
44.403 | 1.9093 | 31.2575 | 24.9805 | 0.4724 | 4.1798 | 37.2578
44.743 | 1.8948 | 31.2617 | 24.9849 | 0.4434 | 4.1397 | 36.8881
45.081 | 1.883 | 31.2658 | 24.989 | 0.4341 | 4.1038 | 36.5576
45.418 | 1.8735 | 31.2722 | 24.9947 | 0.4422 | 4.0689 | 36.2394
45.747 | 1.8667 | 31.2687 | 24.9924 | 0.4434 | 4.0372 | 35.9505
46.077 | 1.8596 | 31.2659 | 24.9906 | 0.4527 | 3.9998 | 35.6103
46.405 | 1.8519 | 31.2756 | 24.9989 | 0.4457 | 3.9712 | 35.3506
46.743 | 1.8484 | 31.2787 | 25.0016 | 0.4503 | 3.9398 | 35.0691
47.069 | 1.8465 | 31.2558 | 24.9834 | 0.4422 | 3.9087 | 34.7852
47.395 | 1.8352 | 31.2493 | 24.979 | 0.4585 | 3.8819 | 34.535
47.728 | 1.8187 | 31.2561 | 24.9855 | 0.4271 | 3.8566 | 34.2968
48.06 | 1.8046 | 31.2622 | 24.9913 | 0.4376 | 3.8311 | 34.0586
48.373 | 1.7934 | 31.258 | 24.9887 | 0.419 | 3.8083 | 33.8449
48.706 | 1.7803 | 31.2486 | 24.9821 | 0.419 | 3.7882 | 33.6531
49.033 | 1.7642 | 31.2607 | 24.9928 | 0.4364 | 3.7634 | 33.4221
49.361 | 1.7527 | 31.2704 | 25.0013 | 0.4283 | 3.7474 | 33.2719
49.684 | 1.7465 | 31.276 | 25.0062 | 0.4353 | 3.7252 | 33.0706
50.014 | 1.7433 | 31.2764 | 25.0068 | 0.4422 | 3.7053 | 32.8914
50.34 | 1.7422 | 31.2765 | 25.0069 | 0.4469 | 3.6863 | 32.722
50.672 | 1.7417 | 31.276 | 25.0066 | 0.4434 | 3.6662 | 32.5429
50.993 | 1.7411 | 31.2794 | 25.0093 | 0.4353 | 3.6482 | 32.3833
51.317 | 1.7413 | 31.2758 | 25.0064 | 0.4503 | 3.6264 | 32.1895
51.643 | 1.7411 | 31.273 | 25.0042 | 0.4329 | 3.608 | 32.025
51.951 | 1.7396 | 31.2711 | 25.0028 | 0.4318 | 3.5907 | 31.8701
52.264 | 1.7384 | 31.273 | 25.0043 | 0.4283 | 3.5821 | 31.7934
52.568 | 1.7378 | 31.2587 | 24.993 | 0.4434 | 3.5618 | 31.6092
52.871 | 1.729 | 31.2251 | 24.9666 | 0.4724 | 3.5453 | 31.449
53.156 | 1.7035 | 31.2162 | 24.9612 | 0.4735 | 3.5358 | 31.3418
53.45 | 1.6705 | 31.2328 | 24.9766 | 0.484 | 3.5232 | 31.2073
53.759 | 1.6438 | 31.2545 | 24.9957 | 0.455 | 3.5095 | 31.0684
54.088 | 1.6287 | 31.2678 | 25.0073 | 0.4434 | 3.5021 | 30.9935
54.392 | 1.6207 | 31.2734 | 25.0123 | 0.4585 | 3.4901 | 30.8821
54.707 | 1.6162 | 31.2751 | 25.014 | 0.5014 | 3.4754 | 30.749
55.028 | 1.6127 | 31.2759 | 25.0149 | 0.4886 | 3.4681 | 30.6819
55.334 | 1.6101 | 31.2775 | 25.0163 | 0.4886 | 3.4538 | 30.5537
55.65 | 1.6074 | 31.2707 | 25.011 | 0.499 | 3.4383 | 30.4133
55.964 | 1.6029 | 31.2665 | 25.008 | 0.4747 | 3.4213 | 30.2582
56.288 | 1.5964 | 31.2671 | 25.0088 | 0.4677 | 3.4076 | 30.1323
56.392 | 1.5899 | 31.2836 | 25.0225 | 0.4654 | 3.4026 | 30.0861
56.453 | 1.5858 | 31.2856 | 25.0243 | 0.4399 | 3.3847 | 29.9251

## F3
DEPTH | TEMP | SALINITY | DENSITY | FLUORESCENCE | OXY | OXY(%SAT)
0.312 | 14.07 | 29.9498 | 22.2739 | 0.8284 | 7.1088 | 83.1913
0.615 | 14.0666 | 30.1593 | 22.4361 | 0.8354 | 7.1593 | 83.8847
0.976 | 14.1829 | 30.1595 | 22.4127 | 0.8284 | 7.1606 | 84.1022
1.364 | 14.3152 | 30.066 | 22.3137 | 0.8284 | 7.1467 | 84.1197
1.727 | 14.3984 | 30.0001 | 22.2459 | 0.8214 | 7.1627 | 84.4174
2.088 | 14.4388 | 29.9637 | 22.2096 | 0.8991 | 7.2277 | 85.2355
2.438 | 14.454 | 29.9466 | 22.1933 | 0.9189 | 7.3012 | 86.1197
2.802 | 14.444 | 29.9241 | 22.1781 | 0.8899 | 7.3638 | 86.8285
3.168 | 14.3991 | 29.9349 | 22.1955 | 0.8609 | 7.4064 | 87.2566
3.532 | 14.3493 | 29.9683 | 22.2314 | 0.8678 | 7.4387 | 87.5658
3.904 | 14.3118 | 29.9943 | 22.2591 | 0.8794 | 7.4764 | 87.9554
4.27 | 14.2864 | 30.0114 | 22.2775 | 0.8423 | 7.5124 | 88.3416
4.64 | 14.2688 | 30.0214 | 22.2888 | 0.8296 | 7.535 | 88.5807
5.004 | 14.2511 | 30.0294 | 22.2986 | 0.8458 | 7.5411 | 88.6248
5.373 | 14.234 | 30.0385 | 22.309 | 0.8446 | 7.5322 | 88.4939
5.734 | 14.2175 | 30.0458 | 22.318 | 0.8412 | 7.5153 | 88.2692
6.095 | 14.2013 | 30.0537 | 22.3275 | 0.847 | 7.4958 | 88.0149
6.455 | 14.1847 | 30.0589 | 22.3348 | 0.8388 | 7.4783 | 87.7828
6.815 | 14.1674 | 30.0656 | 22.3435 | 0.8504 | 7.4649 | 87.5974
7.181 | 14.1514 | 30.0713 | 22.3511 | 0.8481 | 7.4444 | 87.3308
7.543 | 14.1376 | 30.0795 | 22.3602 | 0.847 | 7.4251 | 87.0841
7.908 | 14.1256 | 30.0851 | 22.367 | 0.8504 | 7.4071 | 86.855
8.279 | 14.1126 | 30.0869 | 22.371 | 0.8458 | 7.4034 | 86.7887
8.638 | 14.0991 | 30.0928 | 22.3783 | 0.847 | 7.4058 | 86.7963
9.006 | 14.0832 | 30.1051 | 22.391 | 0.8458 | 7.4054 | 86.769
9.37 | 14.0691 | 30.109 | 22.3968 | 0.8296 | 7.4109 | 86.8111
9.734 | 14.0543 | 30.1157 | 22.405 | 0.8342 | 7.4133 | 86.8161
10.109 | 14.0273 | 30.1317 | 22.4228 | 0.8377 | 7.4073 | 86.7062
10.475 | 13.9848 | 30.1379 | 22.4361 | 0.8307 | 7.3985 | 86.5301
10.849 | 13.936 | 30.1408 | 22.4481 | 0.8354 | 7.3918 | 86.3657
11.22 | 13.8845 | 30.1606 | 22.4737 | 0.8284 | 7.3885 | 86.2453
11.581 | 13.8342 | 30.1765 | 22.4961 | 0.8365 | 7.3805 | 86.0707
11.951 | 13.79 | 30.2001 | 22.5231 | 0.8446 | 7.3774 | 85.9685
12.318 | 13.7528 | 30.23 | 22.5536 | 0.8574 | 7.3743 | 85.882
12.686 | 13.7246 | 30.2408 | 22.5675 | 0.8423 | 7.3746 | 85.8409
13.063 | 13.7032 | 30.2366 | 22.5686 | 0.8377 | 7.3755 | 85.8106
13.428 | 13.6774 | 30.2519 | 22.5855 | 0.8423 | 7.3758 | 85.7773
13.796 | 13.6485 | 30.2682 | 22.6038 | 0.8458 | 7.3645 | 85.6028
14.176 | 13.6215 | 30.2773 | 22.6162 | 0.847 | 7.3448 | 85.33
14.547 | 13.5968 | 30.2913 | 22.6318 | 1.232 | 7.3247 | 85.0599
14.916 | 13.5714 | 30.3119 | 22.6528 | 1.3584 | 7.3111 | 84.8686
15.282 | 13.548 | 30.305 | 22.652 | 1.2482 | 7.2973 | 84.6627
15.656 | 13.5242 | 30.307 | 22.6583 | 1.4732 | 7.2854 | 84.484
16.027 | 13.4968 | 30.3161 | 22.6707 | 1.4303 | 7.2773 | 84.3468
16.402 | 13.4667 | 30.3076 | 22.6701 | 1.3363 | 7.2659 | 84.1574
16.77 | 13.4381 | 30.3037 | 22.6727 | 1.392 | 7.2545 | 83.9731
17.141 | 13.4131 | 30.3044 | 22.6781 | 1.4778 | 7.2473 | 83.8461
17.513 | 13.3911 | 30.3112 | 22.6877 | 1.3792 | 7.2594 | 83.9514
17.882 | 13.372 | 30.3102 | 22.6907 | 1.385 | 7.289 | 84.2595
18.257 | 13.3558 | 30.3058 | 22.6904 | 1.7469 | 7.3301 | 84.7038
18.63 | 13.3405 | 30.3082 | 22.6952 | 1.6344 | 7.3734 | 85.1779
18.997 | 13.3123 | 30.2843 | 22.6823 | 1.5277 | 7.4343 | 85.8182
19.375 | 13.2101 | 30.1453 | 22.5947 | 1.7422 | 7.5139 | 86.4768
19.747 | 12.9984 | 30.0686 | 22.5762 | 1.8199 | 7.6067 | 87.1146
20.134 | 12.6554 | 29.9614 | 22.5583 | 1.7527 | 7.7237 | 87.7582
20.506 | 12.1663 | 29.8447 | 22.5584 | 1.9498 | 7.8634 | 88.3559
20.877 | 11.5822 | 29.831 | 22.6527 | 2.1307 | 8.0057 | 88.8252
21.265 | 10.9842 | 30.0766 | 22.9473 | 1.4627 | 8.1271 | 89.1469
21.638 | 10.5104 | 30.3114 | 23.2099 | 2.0449 | 8.2134 | 89.2965
22.001 | 10.1454 | 30.3939 | 23.3342 | 7.8631 | 8.2694 | 89.2307
22.369 | 9.8066 | 30.5117 | 23.4807 | 9.787 | 8.3083 | 89.0453
22.722 | 9.4621 | 30.6408 | 23.6357 | 8.9439 | 8.337 | 88.7413
23.076 | 9.1466 | 30.7109 | 23.7392 | 9.9772 | 8.3358 | 88.1416
23.45 | 8.8558 | 30.7018 | 23.7761 | 9.068 | 8.2833 | 87.0079
23.827 | 8.5381 | 30.8263 | 23.9206 | 10.4828 | 8.263 | 86.2399
24.202 | 8.2282 | 30.8639 | 23.9949 | 9.4124 | 8.2242 | 85.2502
24.581 | 7.9548 | 30.9228 | 24.0799 | 10.3993 | 8.1483 | 83.9663
24.961 | 7.7068 | 30.9395 | 24.1274 | 10.4805 | 8.035 | 82.3357
25.331 | 7.4627 | 31.0538 | 24.2504 | 12.8636 | 7.935 | 80.9123
25.703 | 7.2385 | 31.2701 | 24.4504 | 10.6022 | 7.8643 | 79.8864
26.079 | 7.0797 | 31.2877 | 24.4853 | 9.845 | 7.7923 | 78.8708
26.445 | 6.9352 | 31.3081 | 24.5202 | 10.6869 | 7.7023 | 77.7075
26.822 | 6.7769 | 31.2402 | 24.4872 | 10.2532 | 7.61 | 76.4575
27.203 | 6.6039 | 31.1573 | 24.4438 | 9.976 | 7.5095 | 75.1012
27.57 | 6.4353 | 31.2162 | 24.5112 | 9.4855 | 7.4234 | 73.9733
27.852 | 6.2919 | 31.4152 | 24.6857 | 9.7904 | 7.3334 | 72.9235
28.084 | 6.1864 | 31.3287 | 24.6304 | 10.3819 | 7.2586 | 71.9581
28.229 | 6.0938 | 31.469 | 24.7522 | 9.6942 | 7.1838 | 71.1255
28.441 | 6.0083 | 31.1421 | 24.5045 | 8.7537 | 7.1167 | 70.1672
28.742 | 5.8725 | 31.1272 | 24.5087 | 9.2466 | 7.0092 | 68.8772
29.058 | 5.7213 | 31.1316 | 24.5297 | 8.8894 | 6.9431 | 67.9825
29.378 | 5.561 | 31.0947 | 24.5188 | 8.1854 | 6.8993 | 67.2781
29.705 | 5.3649 | 30.9549 | 24.4303 | 8.0509 | 6.8674 | 66.5902
30.054 | 5.0772 | 30.8571 | 24.3841 | 7.2275 | 6.8308 | 65.7331
30.403 | 4.7473 | 30.8856 | 24.4412 | 6.8808 | 6.7995 | 64.9215
30.781 | 4.4154 | 30.8303 | 24.4308 | 5.9855 | 6.7771 | 64.1596
31.138 | 4.1062 | 30.9075 | 24.5221 | 5.1795 | 6.7413 | 63.3684
31.478 | 3.826 | 30.8834 | 24.529 | 4.5266 | 6.7081 | 62.6094
31.836 | 3.5463 | 30.9061 | 24.5722 | 3.7636 | 6.6506 | 61.6512
32.195 | 3.279 | 30.9474 | 24.6282 | 3.4157 | 6.593 | 60.7263
32.542 | 3.0196 | 31.0868 | 24.7609 | 3.3739 | 6.5284 | 59.7953
32.905 | 2.8223 | 31.1737 | 24.8461 | 2.6271 | 6.4421 | 58.7458
33.262 | 2.6937 | 31.2427 | 24.9114 | 2.6213 | 6.3299 | 57.5609
33.619 | 2.6017 | 31.2547 | 24.9281 | 1.8779 | 6.2241 | 56.4718
33.974 | 2.5226 | 31.263 | 24.9408 | 1.6924 | 6.1076 | 55.3059
34.33 | 2.4576 | 31.2922 | 24.969 | 1.4732 | 5.9812 | 54.0828
34.693 | 2.412 | 31.3094 | 24.9862 | 1.4314 | 5.8576 | 52.91
35.059 | 2.3824 | 31.2941 | 24.9762 | 1.2123 | 5.7326 | 51.7359
35.412 | 2.3474 | 31.2562 | 24.9484 | 1.0963 | 5.61 | 50.5711
35.779 | 2.2956 | 31.2722 | 24.9651 | 1.1427 | 5.4976 | 49.4978
36.073 | 2.2531 | 31.3339 | 25.0175 | 1.0406 | 5.3858 | 48.4589
36.149 | 2.2321 | 31.4697 | 25.1276 | 0.8922 | 5.2824 | 47.5467

## G2
DEPTH | TEMP | SALINITY | DENSITY | FLUORESCENCE | OXY | OXY(%SAT)
1.066 | 13.9694 | 30.0475 | 22.3695 | 0.6881 | 6.9688 | 81.433
1.074 | 13.97 | 30.0473 | 22.3692 | 0.7008 | 6.9189 | 80.8514
1.091 | 13.9706 | 30.0454 | 22.3676 | 0.6962 | 6.8569 | 80.1269
1.109 | 13.9711 | 30.042 | 22.3649 | 0.6985 | 6.7969 | 79.4246
1.113 | 13.9713 | 30.0433 | 22.3658 | 0.6927 | 6.738 | 78.7368
1.121 | 13.9715 | 30.0493 | 22.3704 | 0.6962 | 6.6778 | 78.0368
1.148 | 13.975 | 30.0462 | 22.3674 | 0.6985 | 6.6227 | 77.3966
1.168 | 13.9796 | 30.0359 | 22.3585 | 0.7043 | 6.5858 | 76.9683
1.229 | 13.9799 | 30.0521 | 22.3709 | 0.6974 | 6.5693 | 76.7841
1.407 | 13.9813 | 30.0656 | 22.3811 | 0.6939 | 6.5884 | 77.0154
1.632 | 13.9887 | 30.0522 | 22.3692 | 0.7043 | 6.6496 | 77.736
1.862 | 13.9932 | 30.048 | 22.3651 | 0.7066 | 6.7746 | 79.2034
1.968 | 13.9939 | 30.0419 | 22.3602 | 0.7008 | 6.9409 | 81.145
2.096 | 13.9909 | 30.0609 | 22.3755 | 0.7066 | 7.1038 | 83.0544
2.325 | 13.9861 | 30.0715 | 22.3846 | 0.7078 | 7.25 | 84.7602
2.587 | 13.9809 | 30.0714 | 22.3856 | 0.7113 | 7.3855 | 86.3357
2.892 | 13.9777 | 30.0748 | 22.3888 | 0.7124 | 7.5213 | 87.9194
3.218 | 13.9758 | 30.0816 | 22.3945 | 0.7101 | 7.6292 | 89.1807
3.559 | 13.974 | 30.0847 | 22.3972 | 0.7113 | 7.6976 | 89.9787
3.904 | 13.9725 | 30.0854 | 22.3981 | 0.6962 | 7.7374 | 90.4414
4.242 | 13.9714 | 30.0868 | 22.3994 | 0.7055 | 7.7645 | 90.7562
4.609 | 13.9707 | 30.089 | 22.4012 | 0.7055 | 7.7933 | 91.0935
4.945 | 13.9704 | 30.0888 | 22.4012 | 0.7182 | 7.8182 | 91.3838
5.279 | 13.9692 | 30.0897 | 22.4021 | 0.7101 | 7.8286 | 91.5037
5.598 | 13.9683 | 30.0909 | 22.4032 | 0.7113 | 7.8333 | 91.5569
5.926 | 13.9658 | 30.0939 | 22.406 | 0.7171 | 7.8341 | 91.5631
6.267 | 13.9562 | 30.1046 | 22.4162 | 0.7229 | 7.8318 | 91.5242
6.627 | 13.9432 | 30.1161 | 22.4277 | 1.1612 | 7.8274 | 91.4555
6.994 | 13.9335 | 30.1257 | 22.437 | 1.0916 | 7.8151 | 91.2985
7.352 | 13.9256 | 30.1332 | 22.4444 | 1.196 | 7.8043 | 91.1613
7.716 | 13.9183 | 30.1395 | 22.4507 | 1.1589 | 7.7947 | 91.0391
8.073 | 13.9095 | 30.145 | 22.4567 | 1.0974 | 7.7824 | 90.882
8.431 | 13.8999 | 30.1488 | 22.4615 | 1.1682 | 7.7603 | 90.6088
8.795 | 13.89 | 30.1528 | 22.4666 | 1.5532 | 7.743 | 90.39
9.137 | 13.8796 | 30.1601 | 22.4743 | 1.6437 | 7.7452 | 90.4003
9.487 | 13.8721 | 30.1644 | 22.4792 | 1.8454 | 7.7693 | 90.6702
9.835 | 13.867 | 30.1666 | 22.4818 | 2.3719 | 7.8042 | 91.0686
10.185 | 13.8617 | 30.1667 | 22.483 | 2.6479 | 7.8379 | 91.4523
10.543 | 13.856 | 30.1686 | 22.4856 | 3.2023 | 7.8723 | 91.8435
10.89 | 13.8502 | 30.1708 | 22.4885 | 4.7713 | 7.895 | 92.0989
11.248 | 13.8445 | 30.1692 | 22.4884 | 11.6413 | 7.922 | 92.4013
11.607 | 13.8384 | 30.1718 | 22.4916 | 13.1071 | 7.9545 | 92.7703
11.962 | 13.8331 | 30.1748 | 22.495 | 12.496 | 7.9875 | 93.1468
12.288 | 13.8294 | 30.1769 | 22.4974 | 12.7778 | 8.029 | 93.6244
12.616 | 13.8259 | 30.1733 | 22.4953 | 12.7442 | 8.0665 | 94.0527
12.952 | 13.8117 | 30.1591 | 22.4871 | 13.6858 | 8.1028 | 94.4402
13.31 | 13.7837 | 30.1632 | 22.4959 | 14.8316 | 8.1402 | 94.8237
13.667 | 13.7555 | 30.1719 | 22.5082 | 13.5107 | 8.1777 | 95.2097
14.03 | 13.7236 | 30.1796 | 22.5205 | 13.3356 | 8.2082 | 95.5064
14.395 | 13.6825 | 30.1899 | 22.5366 | 14.3283 | 8.2299 | 95.6834
14.757 | 13.6345 | 30.1925 | 22.5481 | 13.6278 | 8.2453 | 95.7681
15.11 | 13.5389 | 30.1336 | 22.5215 | 12.5215 | 8.2555 | 95.6611
15.465 | 13.3183 | 30.0508 | 22.5007 | 13.8737 | 8.2735 | 95.3795
15.824 | 13.0457 | 30.0863 | 22.5808 | 12.9831 | 8.2908 | 95.0542
16.19 | 12.7825 | 30.1619 | 22.6894 | 13.6858 | 8.3139 | 94.8365
16.558 | 12.5555 | 30.191 | 22.7546 | 13.7682 | 8.3411 | 94.7076
16.923 | 12.3313 | 30.1598 | 22.7722 | 13.3634 | 8.3766 | 94.6407
17.289 | 12.0818 | 30.1474 | 22.8084 | 13.3286 | 8.4188 | 94.6049
17.65 | 11.8087 | 30.1234 | 22.8392 | 13.6545 | 8.4588 | 94.4847
18.001 | 11.4963 | 30.132 | 22.9015 | 13.6719 | 8.4933 | 94.2386
18.374 | 11.1819 | 30.2145 | 23.0205 | 13.7937 | 8.498 | 93.6998
18.734 | 10.9052 | 30.2984 | 23.1332 | 13.324 | 8.4724 | 92.9053
19.091 | 10.6648 | 30.3736 | 23.2325 | 13.3646 | 8.4212 | 91.902
19.454 | 10.465 | 30.4377 | 23.3158 | 13.1245 | 8.3521 | 90.7865
19.816 | 10.3019 | 30.499 | 23.3905 | 13.3437 | 8.2608 | 89.5065
20.176 | 10.178 | 30.5732 | 23.4686 | 12.5215 | 8.1728 | 88.3521
20.539 | 10.0862 | 30.4976 | 23.4247 | 11.6564 | 8.0755 | 87.0816
20.913 | 9.9355 | 30.4073 | 23.3786 | 11.0464 | 7.9931 | 85.8559
21.277 | 9.7108 | 30.4413 | 23.4409 | 9.7012 | 7.9146 | 84.607
21.645 | 9.4942 | 30.5645 | 23.5712 | 8.4974 | 7.8386 | 83.4555
22.007 | 9.3308 | 30.5881 | 23.615 | 7.0374 | 7.7518 | 82.242
22.367 | 9.1821 | 30.6262 | 23.6676 | 6.5816 | 7.6678 | 81.0992
22.726 | 9.0412 | 30.6716 | 23.7246 | 5.3662 | 7.5895 | 80.0387
23.073 | 8.9051 | 30.672 | 23.7454 | 4.4397 | 7.5162 | 79.0231
23.418 | 8.7561 | 30.7052 | 23.7936 | 3.9456 | 7.4393 | 77.9671
23.783 | 8.6085 | 30.7281 | 23.8334 | 3.2684 | 7.3743 | 77.0394
24.138 | 8.4606 | 30.7127 | 23.843 | 2.9286 | 7.3092 | 76.0947
24.507 | 8.2979 | 30.7004 | 23.8568 | 2.7256 | 7.2541 | 75.2348
24.864 | 8.1249 | 30.6903 | 23.8735 | 2.4253 | 7.205 | 74.4254
25.226 | 7.9478 | 30.7094 | 23.9134 | 2.1458 | 7.1639 | 73.7092
25.578 | 7.7734 | 30.695 | 23.9263 | 1.8814 | 7.1365 | 73.1259
25.927 | 7.5863 | 30.6369 | 23.9062 | 1.733 | 7.1242 | 72.6567
26.265 | 7.3607 | 30.6347 | 23.9348 | 1.6587 | 7.116 | 72.1935
26.611 | 7.1334 | 30.7251 | 24.0358 | 1.4755 | 7.1062 | 71.7549
26.953 | 6.944 | 30.7161 | 24.0532 | 1.276 | 7.0967 | 71.3375
27.311 | 6.7558 | 30.7722 | 24.1213 | 1.2065 | 7.0709 | 70.7907
27.645 | 6.5876 | 30.8268 | 24.1854 | 1.0615 | 7.0458 | 70.2851
27.988 | 6.4564 | 30.8757 | 24.2402 | 0.9467 | 7 | 69.634
28.346 | 6.3458 | 30.8386 | 24.2245 | 0.8817 | 6.9596 | 69.0342
28.687 | 6.2185 | 30.8602 | 24.257 | 0.7832 | 6.9129 | 68.374
29.026 | 6.0963 | 30.8692 | 24.2787 | 0.7971 | 6.864 | 67.6973
29.279 | 5.9777 | 30.875 | 24.2972 | 0.7159 | 6.8159 | 67.035
29.441 | 5.8526 | 30.9025 | 24.3336 | 0.8609 | 6.7726 | 66.4229
29.514 | 5.7341 | 30.966 | 24.3974 | 0.8272 | 6.7205 | 65.752
29.532 | 5.651 | 31.0684 | 24.4878 | 0.7321 | 6.6613 | 65.0865
29.546 | 5.6303 | 31.1505 | 24.555 | 0.6707 | 6.5897 | 64.3901
29.601 | 5.6548 | 31.1335 | 24.5388 | 0.615 | 6.5173 | 63.7128
29.752 | 5.6813 | 31.0656 | 24.4821 | 0.6208 | 6.4509 | 63.0756
29.993 | 5.6744 | 30.955 | 24.3956 | 0.5651 | 6.3969 | 62.4924
30.273 | 5.6149 | 30.9818 | 24.4235 | 0.5478 | 6.3533 | 61.9881
30.578 | 5.5575 | 30.9801 | 24.4286 | 0.5246 | 6.3054 | 61.4353
30.9 | 5.4982 | 30.9514 | 24.4126 | 1.0615 | 6.2638 | 60.9315
31.221 | 5.4264 | 30.95 | 24.4195 | 0.5883 | 6.226 | 60.4584
31.543 | 5.3537 | 30.9559 | 24.4322 | 0.5118 | 6.1886 | 59.9927
31.877 | 5.2795 | 30.9072 | 24.4019 | 0.4701 | 6.1657 | 59.6443
32.226 | 5.169 | 30.7417 | 24.2829 | 0.4585 | 6.1431 | 59.2027
32.565 | 4.9814 | 30.7634 | 24.3201 | 0.5675 | 6.1297 | 58.8134
32.896 | 4.7881 | 30.8766 | 24.4299 | 0.5547 | 6.1128 | 58.4188
33.136 | 4.6425 | 30.9144 | 24.4748 | 0.5478 | 6.0956 | 58.0618
33.291 | 4.5155 | 30.9577 | 24.522 | 0.6104 | 6.0763 | 57.7155
33.345 | 4.4052 | 31.0223 | 24.5842 | 0.5373 | 6.0525 | 57.3576
33.321 | 4.3296 | 31.1666 | 24.7062 | 0.5628 | 6.0188 | 56.9874
33.289 | 4.3278 | 31.2424 | 24.7665 | 0.4538 | 5.9688 | 56.54
33.35 | 4.3799 | 31.2595 | 24.775 | 0.4724 | 5.9152 | 56.1097
33.566 | 4.4447 | 31.0528 | 24.6045 | 0.4376 | 5.8677 | 55.6718
33.839 | 4.418 | 30.8084 | 24.4132 | 0.3924 | 5.8403 | 55.2858
34.132 | 4.2527 | 30.7263 | 24.3642 | 0.448 | 5.8218 | 54.8575
34.459 | 4.0221 | 30.8024 | 24.4465 | 0.4805 | 5.8033 | 54.4002
34.781 | 3.8191 | 30.9295 | 24.5664 | 0.4144 | 5.7745 | 53.9037
35.093 | 3.6766 | 31.0029 | 24.6376 | 0.404 | 5.7483 | 53.4948
35.436 | 3.5713 | 31.0074 | 24.6506 | 0.4063 | 5.7156 | 53.0525
35.765 | 3.4755 | 31.0429 | 24.6873 | 0.4063 | 5.6855 | 52.6597
36.063 | 3.3935 | 31.0868 | 24.7294 | 0.3947 | 5.6558 | 52.2922
36.378 | 3.331 | 31.0933 | 24.74 | 0.3819 | 5.6181 | 51.8652
36.684 | 3.2702 | 31.0558 | 24.7153 | 0.4028 | 5.5781 | 51.4042
36.959 | 3.1965 | 31.1044 | 24.7602 | 0.3842 | 5.5396 | 50.9714
37.252 | 3.137 | 31.1292 | 24.785 | 0.3657 | 5.495 | 50.4933
37.561 | 3.0946 | 31.1453 | 24.8014 | 0.4932 | 5.456 | 50.0874
37.854 | 3.0613 | 31.1395 | 24.7995 | 0.5466 | 5.4124 | 49.643
38.098 | 3.0242 | 31.1255 | 24.7914 | 0.5153 | 5.3696 | 49.2005
38.266 | 2.9773 | 31.1342 | 24.8022 | 0.3889 | 5.3331 | 48.8104
38.452 | 2.9292 | 31.1415 | 24.8119 | 0.3541 | 5.2926 | 48.3839
38.726 | 2.889 | 31.1195 | 24.7976 | 0.3692 | 5.257 | 48.0024
39.021 | 2.8408 | 31.1262 | 24.8068 | 0.346 | 5.2243 | 47.6473
39.312 | 2.7905 | 31.1342 | 24.8172 | 0.3367 | 5.1903 | 47.2799
39.611 | 2.7428 | 31.144 | 24.8288 | 0.3541 | 5.1575 | 46.9274
39.913 | 2.702 | 31.1777 | 24.8589 | 0.3576 | 5.1213 | 46.5607
40.211 | 2.6761 | 31.1797 | 24.8625 | 0.3436 | 5.0881 | 46.2292
40.513 | 2.6532 | 31.1583 | 24.8471 | 0.3436 | 5.0545 | 45.8905
40.832 | 2.6203 | 31.1425 | 24.837 | 0.346 | 5.0214 | 45.5464
41.15 | 2.5768 | 31.1125 | 24.8164 | 0.339 | 4.9842 | 45.1504
41.463 | 2.5185 | 31.13 | 24.8349 | 0.3123 | 4.9604 | 44.873
41.761 | 2.4619 | 31.125 | 24.8351 | 0.3263 | 4.9348 | 44.5762
41.983 | 2.4034 | 31.164 | 24.8707 | 0.3007 | 4.9052 | 44.2544
42.131 | 2.3566 | 31.1833 | 24.8895 | 0.3309 | 4.8791 | 43.9719
42.264 | 2.3182 | 31.1808 | 24.8903 | 0.3158 | 4.8521 | 43.6849
42.439 | 2.2831 | 31.1965 | 24.9054 | 0.3239 | 4.8233 | 43.3912
42.69 | 2.2572 | 31.2091 | 24.9174 | 0.3274 | 4.8017 | 43.1716
42.919 | 2.2378 | 31.2162 | 24.9245 | 0.3309 | 4.7721 | 42.8864
43.184 | 2.2209 | 31.216 | 24.9255 | 0.3147 | 4.7449 | 42.6236
43.474 | 2.2045 | 31.2101 | 24.922 | 0.3158 | 4.7181 | 42.3633
43.721 | 2.185 | 31.2027 | 24.9175 | 0.3541 | 4.6936 | 42.1197
43.891 | 2.1606 | 31.2079 | 24.9234 | 0.361 | 4.6645 | 41.8339
44.042 | 2.1357 | 31.2078 | 24.9251 | 0.375 | 4.638 | 41.5699
44.162 | 2.1136 | 31.2201 | 24.9364 | 0.4364 | 4.6108 | 41.3059
44.326 | 2.096 | 31.224 | 24.9408 | 0.4503 | 4.5817 | 41.0278
44.554 | 2.0844 | 31.2274 | 24.9443 | 0.3564 | 4.553 | 40.7601
44.824 | 2.0747 | 31.226 | 24.9439 | 0.3263 | 4.526 | 40.5074
45.077 | 2.0651 | 31.2304 | 24.9481 | 0.3065 | 4.5017 | 40.2814
45.383 | 2.0567 | 31.2227 | 24.9425 | 0.3019 | 4.4742 | 40.0241
45.633 | 2.0448 | 31.2089 | 24.9323 | 0.3019 | 4.4591 | 39.8736
45.935 | 2.0244 | 31.1978 | 24.9248 | 0.3007 | 4.4416 | 39.6936
46.248 | 1.9984 | 31.2037 | 24.9314 | 0.3297 | 4.4234 | 39.506
46.525 | 1.9747 | 31.2148 | 24.9419 | 0.3158 | 4.4092 | 39.3574
46.847 | 1.9556 | 31.2184 | 24.9461 | 0.3216 | 4.396 | 39.2215
47.173 | 1.9385 | 31.2043 | 24.9359 | 0.317 | 4.3823 | 39.0784
47.49 | 1.913 | 31.181 | 24.919 | 0.3089 | 4.3733 | 38.9665
47.834 | 1.874 | 31.1876 | 24.9269 | 0.3054 | 4.3635 | 38.8417
48.162 | 1.835 | 31.2047 | 24.9433 | 0.3042 | 4.3476 | 38.6657
48.496 | 1.8047 | 31.2246 | 24.9612 | 0.3379 | 4.3337 | 38.5171
48.826 | 1.7838 | 31.2437 | 24.9779 | 0.3054 | 4.3193 | 38.3738
49.145 | 1.7724 | 31.2544 | 24.9872 | 0.3007 | 4.3042 | 38.2309
49.481 | 1.7666 | 31.2526 | 24.9862 | 0.3205 | 4.2891 | 38.0908
49.809 | 1.7605 | 31.2451 | 24.9805 | 0.3089 | 4.2696 | 37.9093
50.146 | 1.7517 | 31.2463 | 24.9821 | 0.3297 | 4.252 | 37.7446
50.474 | 1.7428 | 31.2368 | 24.9751 | 0.3367 | 4.2231 | 37.4775
50.795 | 1.7288 | 31.2236 | 24.9654 | 0.3123 | 4.2023 | 37.2759
51.117 | 1.7081 | 31.2297 | 24.9716 | 0.317 | 4.1753 | 37.0178
51.45 | 1.6889 | 31.2477 | 24.9874 | 0.3123 | 4.1516 | 36.7941
51.772 | 1.677 | 31.2512 | 24.9909 | 0.3065 | 4.1242 | 36.5413
52.096 | 1.6663 | 31.2342 | 24.978 | 0.317 | 4.1006 | 36.3179
52.414 | 1.6476 | 31.2399 | 24.9837 | 0.3042 | 4.0785 | 36.1063
52.746 | 1.6292 | 31.2468 | 24.9905 | 0.3077 | 4.0567 | 35.8971
53.073 | 1.6142 | 31.2521 | 24.9957 | 0.3019 | 4.0386 | 35.7247
53.391 | 1.6017 | 31.2562 | 24.9998 | 0.3007 | 4.0101 | 35.4621
53.721 | 1.5909 | 31.258 | 25.0019 | 0.3158 | 3.9933 | 35.3045
54.042 | 1.5807 | 31.2607 | 25.0047 | 0.2926 | 3.9691 | 35.0811
54.359 | 1.572 | 31.2579 | 25.003 | 0.3123 | 3.9406 | 34.821
54.678 | 1.5622 | 31.2551 | 25.0014 | 0.2996 | 3.9095 | 34.5366
54.947 | 1.5514 | 31.2616 | 25.0073 | 0.2996 | 3.8779 | 34.2493
55.106 | 1.5421 | 31.27 | 25.0146 | 0.3089 | 3.8435 | 33.9397
55.223 | 1.5358 | 31.2731 | 25.0175 | 0.2973 | 3.8154 | 33.6861
55.413 | 1.5322 | 31.2711 | 25.0161 | 0.3147 | 3.7813 | 33.3817
55.691 | 1.53 | 31.2686 | 25.0143 | 0.3077 | 3.7502 | 33.1047
55.944 | 1.5261 | 31.2694 | 25.0152 | 0.317 | 3.7238 | 32.8689
56.216 | 1.5221 | 31.2709 | 25.0166 | 0.3193 | 3.6966 | 32.6258
56.504 | 1.5193 | 31.2716 | 25.0173 | 0.3274 | 3.6735 | 32.4195
56.794 | 1.516 | 31.2646 | 25.0119 | 0.8133 | 3.6506 | 32.2131
57.1 | 1.5097 | 31.2647 | 25.0124 | 0.4817 | 3.6328 | 32.0507
57.386 | 1.5036 | 31.2686 | 25.0159 | 0.5396 | 3.6132 | 31.8734
57.674 | 1.4991 | 31.2692 | 25.0167 | 0.4932 | 3.6029 | 31.7793
57.97 | 1.4958 | 31.2725 | 25.0195 | 0.4283 | 3.5806 | 31.5802
58.261 | 1.4937 | 31.2724 | 25.0196 | 0.3761 | 3.5654 | 31.4447
58.556 | 1.4918 | 31.2714 | 25.0189 | 0.3645 | 3.5516 | 31.3213
58.834 | 1.49 | 31.2699 | 25.0179 | 0.3854 | 3.5342 | 31.1662
59.146 | 1.4877 | 31.2707 | 25.0186 | 0.3506 | 3.5204 | 31.0429
59.455 | 1.4859 | 31.2716 | 25.0194 | 0.4063 | 3.5046 | 30.9025
59.749 | 1.4845 | 31.2722 | 25.02 | 0.4005 | 3.4913 | 30.784
60.045 | 1.4828 | 31.2685 | 25.0171 | 0.3889 | 3.4712 | 30.6045
60.339 | 1.4798 | 31.2699 | 25.0185 | 0.39 | 3.4605 | 30.5079
60.633 | 1.4775 | 31.2696 | 25.0184 | 0.3564 | 3.4461 | 30.3796
60.92 | 1.4747 | 31.2705 | 25.0193 | 0.3657 | 3.4329 | 30.261
61.212 | 1.4726 | 31.2698 | 25.0188 | 0.361 | 3.4166 | 30.1155
61.474 | 1.4704 | 31.268 | 25.0175 | 0.3564 | 3.4064 | 30.0237
61.744 | 1.4669 | 31.2654 | 25.0157 | 0.3541 | 3.3956 | 29.9245
62.045 | 1.4619 | 31.2645 | 25.0152 | 0.346 | 3.3775 | 29.7619
62.345 | 1.4563 | 31.2674 | 25.0179 | 0.3321 | 3.3706 | 29.6969
62.625 | 1.4516 | 31.2697 | 25.02 | 0.3367 | 3.3583 | 29.5855
62.918 | 1.4481 | 31.2699 | 25.0205 | 0.3367 | 3.3479 | 29.4913
63.209 | 1.4451 | 31.2708 | 25.0213 | 0.3448 | 3.338 | 29.4019
63.495 | 1.4427 | 31.273 | 25.0232 | 0.339 | 3.33 | 29.3297
63.788 | 1.441 | 31.2717 | 25.0223 | 0.3494 | 3.3178 | 29.2209
64.084 | 1.4393 | 31.2715 | 25.0222 | 0.3529 | 3.3122 | 29.1707
64.375 | 1.4373 | 31.2717 | 25.0225 | 0.3645 | 3.3009 | 29.0691
64.658 | 1.435 | 31.2723 | 25.0232 | 0.3889 | 3.2906 | 28.9773
64.942 | 1.4332 | 31.2682 | 25.02 | 0.4132 | 3.2843 | 28.9197
65.234 | 1.4293 | 31.2673 | 25.0195 | 0.3935 | 3.2762 | 28.845
65.522 | 1.4245 | 31.2682 | 25.0205 | 0.3947 | 3.2687 | 28.775
65.813 | 1.4199 | 31.2715 | 25.0235 | 0.4132 | 3.2613 | 28.7076
66.109 | 1.4167 | 31.2739 | 25.0255 | 0.3529 | 3.2519 | 28.6231
66.403 | 1.4148 | 31.2735 | 25.0254 | 0.3715 | 3.2444 | 28.5557
66.701 | 1.4128 | 31.274 | 25.0259 | 0.346 | 3.2367 | 28.4859
66.984 | 1.4111 | 31.2738 | 25.0259 | 0.3321 | 3.2317 | 28.4405
67.269 | 1.4093 | 31.2734 | 25.0256 | 0.3228 | 3.2219 | 28.3535
67.557 | 1.4073 | 31.2748 | 25.0269 | 0.339 | 3.2125 | 28.269
67.864 | 1.4055 | 31.2733 | 25.0258 | 0.361 | 3.2017 | 28.1724
68.146 | 1.403 | 31.2732 | 25.0258 | 0.39 | 3.1953 | 28.1147
68.436 | 1.3998 | 31.2746 | 25.0271 | 0.5953 | 3.1848 | 28.0204
68.727 | 1.3975 | 31.276 | 25.0284 | 0.4109 | 3.1737 | 27.9211
69.006 | 1.396 | 31.277 | 25.0293 | 0.4202 | 3.1628 | 27.8244
69.282 | 1.395 | 31.2778 | 25.0301 | 0.3738 | 3.1513 | 27.7227
69.576 | 1.3946 | 31.2779 | 25.0301 | 0.3657 | 3.1401 | 27.6235
69.867 | 1.3945 | 31.2781 | 25.0303 | 0.3819 | 3.1246 | 27.4877
70.149 | 1.394 | 31.2777 | 25.03 | 0.3645 | 3.1104 | 27.3616
70.427 | 1.3939 | 31.2776 | 25.03 | 0.3494 | 3.0972 | 27.2453
70.529 | 1.394 | 31.2805 | 25.0323 | 0.3436 | 3.0727 | 27.0305
70.557 | 1.3943 | 31.2722 | 25.0256 | 0.339 | 3.0628 | 26.9426

## H1
DEPTH | TEMP | SALINITY | DENSITY | FLUORESCENCE | OXY | OXY(%SAT)
1.213 | 14.0998 | 29.1678 | 21.665 | 0.8226 | 6.9074 | 80.4953
1.248 | 14.102 | 29.1894 | 21.6813 | 0.8319 | 6.873 | 80.1088
1.377 | 14.1078 | 29.1759 | 21.6697 | 0.8504 | 6.845 | 79.7854
1.577 | 14.1132 | 29.2312 | 21.7112 | 0.8377 | 6.8241 | 79.5786
1.739 | 14.1171 | 29.1732 | 21.6657 | 0.8516 | 6.8374 | 79.7114
1.836 | 14.116 | 29.1691 | 21.6628 | 0.847 | 6.8979 | 80.4127
1.937 | 14.1047 | 29.2727 | 21.745 | 0.8458 | 6.9877 | 81.4926
2.007 | 14.0861 | 29.2562 | 21.7359 | 0.8481 | 7.104 | 82.808
2.119 | 14.0679 | 29.6273 | 22.0256 | 0.8365 | 7.2449 | 84.6122
2.296 | 14.0449 | 29.7565 | 22.1299 | 0.8423 | 7.4054 | 86.5151
2.514 | 14.0176 | 29.779 | 22.1527 | 0.8493 | 7.5538 | 88.2108
2.708 | 13.998 | 29.7494 | 22.1338 | 0.833 | 7.692 | 89.7715
2.873 | 13.9868 | 29.8133 | 22.1854 | 0.8412 | 7.8051 | 91.1061
3.061 | 13.9791 | 30.0353 | 22.3581 | 0.833 | 7.8732 | 92.0125
3.286 | 13.9604 | 30.0722 | 22.3904 | 0.8388 | 7.9266 | 92.6219
3.54 | 13.9411 | 30.0691 | 22.3918 | 0.8307 | 7.9629 | 93.0073
3.767 | 13.9308 | 30.0538 | 22.3821 | 0.8226 | 8.0236 | 93.687
4.016 | 13.9275 | 30.1128 | 22.4283 | 0.8168 | 8.0905 | 94.4961
4.288 | 13.9221 | 30.1329 | 22.4448 | 0.8145 | 8.1451 | 95.1351
4.586 | 13.9132 | 30.1408 | 22.4527 | 0.811 | 8.181 | 95.5422
4.776 | 13.9076 | 30.1168 | 22.4354 | 0.8191 | 8.2123 | 95.8818
4.856 | 13.9099 | 30.0978 | 22.4202 | 0.8191 | 8.2428 | 96.2309
4.854 | 13.9184 | 30.1259 | 22.4402 | 0.8191 | 8.2714 | 96.5995
4.835 | 13.919 | 30.1266 | 22.4406 | 0.8029 | 8.2987 | 96.9199
4.837 | 13.9121 | 30.1233 | 22.4394 | 0.8133 | 8.3205 | 97.1582
4.961 | 13.9068 | 30.1489 | 22.4603 | 0.8098 | 8.3595 | 97.6179
5.167 | 13.9022 | 30.1491 | 22.4613 | 0.8098 | 8.3938 | 98.0096
5.423 | 13.8992 | 30.1505 | 22.463 | 0.8087 | 8.4196 | 98.3062
5.672 | 13.9012 | 30.1506 | 22.4627 | 0.8006 | 8.4489 | 98.6526
5.935 | 13.9035 | 30.1542 | 22.465 | 0.8017 | 8.4766 | 98.982
6.161 | 13.9019 | 30.1551 | 22.466 | 0.8075 | 8.4842 | 99.0687
6.42 | 13.899 | 30.1578 | 22.4687 | 0.804 | 8.458 | 98.7585
6.719 | 13.8959 | 30.1571 | 22.4688 | 0.7994 | 8.4148 | 98.2466
6.99 | 13.8898 | 30.1666 | 22.4773 | 0.8145 | 8.3562 | 97.5562
7.268 | 13.8874 | 30.1689 | 22.4796 | 0.8098 | 8.3114 | 97.0291
7.575 | 13.8876 | 30.1624 | 22.4745 | 0.8075 | 8.2896 | 96.7717
7.902 | 13.8842 | 30.1664 | 22.4783 | 0.8191 | 8.2905 | 96.778
8.228 | 13.8802 | 30.1731 | 22.4843 | 0.818 | 8.2859 | 96.7201
8.563 | 13.8774 | 30.1712 | 22.4834 | 0.8133 | 8.2758 | 96.5958
8.874 | 13.8754 | 30.1745 | 22.4863 | 0.8087 | 8.2463 | 96.2493
9.209 | 13.8739 | 30.1708 | 22.4837 | 0.8075 | 8.2125 | 95.8488
9.516 | 13.872 | 30.1783 | 22.4899 | 1.7759 | 8.1679 | 95.3294
9.809 | 13.8705 | 30.1777 | 22.4897 | 1.2111 | 8.1165 | 94.7259
10.095 | 13.8698 | 30.1748 | 22.4877 | 1.0986 | 8.0614 | 94.0805
10.358 | 13.8683 | 30.1732 | 22.4867 | 2.2421 | 7.9984 | 93.3408
10.63 | 13.8661 | 30.1711 | 22.4855 | 1.8188 | 7.9448 | 92.7097
10.908 | 13.8629 | 30.1721 | 22.487 | 2.0751 | 7.9055 | 92.2463
11.191 | 13.8595 | 30.1725 | 22.4879 | 1.8049 | 7.8746 | 91.8792
11.471 | 13.8568 | 30.173 | 22.4889 | 2.3163 | 7.8573 | 91.6726
11.736 | 13.8517 | 30.1746 | 22.4911 | 2.4995 | 7.8667 | 91.774
12.01 | 13.8436 | 30.1687 | 22.4882 | 1.9892 | 7.8904 | 92.0306
12.288 | 13.8317 | 30.1621 | 22.4855 | 2.1875 | 7.9178 | 92.3238
12.58 | 13.817 | 30.1661 | 22.4915 | 1.646 | 7.9494 | 92.6662
12.865 | 13.8031 | 30.1719 | 22.4987 | 2.3105 | 7.9808 | 93.0087
13.121 | 13.7902 | 30.1793 | 22.507 | 2.699 | 8.0204 | 93.4496
13.401 | 13.7783 | 30.1764 | 22.5072 | 4.0825 | 8.0596 | 93.8812
13.691 | 13.7623 | 30.1788 | 22.5122 | 7.1127 | 8.0849 | 94.1469
13.955 | 13.6956 | 30.2122 | 22.5512 | 6.592 | 8.108 | 94.3045
14.177 | 13.5721 | 30.2687 | 22.6193 | 5.415 | 8.1238 | 94.2786
14.318 | 13.4457 | 30.3851 | 22.7341 | 2.6271 | 8.1313 | 94.1848
14.364 | 13.3424 | 30.4923 | 22.8371 | 3.8946 | 8.1233 | 93.9522
14.428 | 13.2841 | 29.9932 | 22.4628 | 19.8635 | 8.1199 | 93.5086
14.604 | 13.0694 | 29.9579 | 22.477 | 22.0994 | 8.1004 | 92.8439
14.843 | 12.7802 | 30.3026 | 22.7987 | 23.1941 | 8.0934 | 92.3976
15.122 | 12.6095 | 30.3521 | 22.8693 | 20.7042 | 8.1241 | 92.4431
15.41 | 12.4925 | 30.3795 | 22.9124 | 20.7031 | 8.1645 | 92.6879
15.728 | 12.3752 | 30.3888 | 22.9414 | 4.4107 | 8.1982 | 92.8443
16.039 | 12.2578 | 30.4578 | 23.0167 | 7.9245 | 8.2137 | 92.828
16.368 | 12.1559 | 30.4376 | 23.0198 | 21.0092 | 8.2338 | 92.8411
16.698 | 12.0507 | 30.4046 | 23.0134 | 22.772 | 8.253 | 92.8291
16.963 | 11.8905 | 30.6607 | 23.2412 | 23.0932 | 8.2531 | 92.6614
17.261 | 11.7439 | 30.5671 | 23.195 | 22.3197 | 8.2853 | 92.6757
17.497 | 11.6063 | 30.6216 | 23.262 | 25.0867 | 8.3103 | 92.7125
17.672 | 11.4622 | 31.013 | 23.5915 | 23.4829 | 8.3036 | 92.5779
17.862 | 11.3969 | 30.7925 | 23.4319 | 21.7746 | 8.2874 | 92.1385
18.059 | 11.3536 | 30.6079 | 23.2961 | 22.7766 | 8.2355 | 91.3697
18.221 | 11.1881 | 31.0209 | 23.646 | 22.2223 | 8.1589 | 90.4301
18.414 | 11.0372 | 30.701 | 23.4236 | 22.017 | 8.1245 | 89.5742
18.649 | 10.8999 | 30.6661 | 23.4201 | 22.3626 | 8.0719 | 88.7085
18.861 | 10.757 | 30.7882 | 23.5394 | 23.0886 | 8.0195 | 87.9258
19.104 | 10.6511 | 30.7632 | 23.5379 | 22.5771 | 7.9917 | 87.4041
19.337 | 10.5622 | 30.8387 | 23.6117 | 22.3313 | 7.9694 | 87.0319
19.566 | 10.4809 | 30.8281 | 23.6171 | 21.7828 | 7.9546 | 86.71
19.827 | 10.3961 | 30.7822 | 23.5955 | 22.0495 | 7.9332 | 86.2896
20.117 | 10.3027 | 30.7362 | 23.5751 | 21.3084 | 7.8999 | 85.726
20.417 | 10.192 | 30.6977 | 23.5633 | 20.8991 | 7.8487 | 84.9418
20.731 | 10.0645 | 30.7066 | 23.5911 | 21.5555 | 7.8085 | 84.2739
21.04 | 9.9398 | 30.7171 | 23.6195 | 21.1936 | 7.7667 | 83.5966
21.341 | 9.8317 | 30.7444 | 23.6582 | 20.1766 | 7.72 | 82.9091
21.622 | 9.7147 | 30.6985 | 23.6411 | 19.2512 | 7.6813 | 82.2548
21.893 | 9.5129 | 30.5557 | 23.5613 | 19.272 | 7.6642 | 81.6278
22.173 | 9.2364 | 30.551 | 23.6006 | 17.9546 | 7.6502 | 80.9731
22.46 | 8.9661 | 30.6247 | 23.6992 | 17.7343 | 7.6208 | 80.2091
22.764 | 8.7266 | 30.6973 | 23.7919 | 16.367 | 7.5962 | 79.5547
23.08 | 8.5287 | 30.7946 | 23.8971 | 15.8997 | 7.5461 | 78.7239
23.397 | 8.3827 | 30.7946 | 23.9184 | 14.2831 | 7.4952 | 77.9335
23.709 | 8.237 | 30.7565 | 23.9094 | 13.9595 | 7.4321 | 77.001
24.027 | 8.073 | 30.76 | 23.9355 | 12.8253 | 7.3746 | 76.1209
24.319 | 7.9191 | 30.8151 | 24.0003 | 12.3847 | 7.3068 | 75.1807
24.635 | 7.7815 | 30.8246 | 24.0269 | 11.6042 | 7.2364 | 74.2255
24.961 | 7.6588 | 30.853 | 24.066 | 10.2265 | 7.1598 | 73.2453
25.261 | 7.5566 | 30.8889 | 24.1082 | 8.7862 | 7.086 | 72.3358
25.582 | 7.468 | 30.8647 | 24.1011 | 7.7622 | 7.0164 | 71.4672
25.88 | 7.3695 | 30.8659 | 24.1153 | 7.0316 | 6.9527 | 70.6564
26.175 | 7.2718 | 30.8872 | 24.145 | 5.6191 | 6.8898 | 69.8679
26.486 | 7.1863 | 30.8892 | 24.1579 | 4.8629 | 6.8395 | 69.2205
26.802 | 7.0919 | 30.7721 | 24.0782 | 4.1347 | 6.7956 | 68.5724
27.122 | 6.9358 | 30.7114 | 24.0506 | 3.6 | 6.7576 | 67.9137
27.414 | 6.7398 | 30.7911 | 24.1383 | 3.0573 | 6.7284 | 67.3443
27.733 | 6.5788 | 30.8895 | 24.2359 | 2.5749 | 6.6927 | 66.7762
28.044 | 6.4727 | 30.9439 | 24.2919 | 2.3789 | 6.6477 | 66.1839
28.342 | 6.4001 | 30.9658 | 24.3182 | 2.0495 | 6.6067 | 65.6731
28.626 | 6.3387 | 30.9622 | 24.3228 | 1.8292 | 6.5689 | 65.2
28.93 | 6.2765 | 30.9549 | 24.3246 | 1.7677 | 6.5272 | 64.6878
29.206 | 6.2074 | 30.9174 | 24.3034 | 1.9034 | 6.4941 | 64.2385
29.486 | 6.1149 | 30.8374 | 24.2513 | 2.0136 | 6.4673 | 63.7994
29.77 | 5.9811 | 30.8072 | 24.2434 | 1.4245 | 6.4464 | 63.3787
30.043 | 5.8293 | 30.8968 | 24.3317 | 1.2528 | 6.4178 | 62.9052
30.344 | 5.7155 | 30.9681 | 24.4012 | 1.1983 | 6.3857 | 62.45
30.64 | 5.6417 | 31.0077 | 24.4409 | 1.0916 | 6.3444 | 61.9519
30.929 | 5.5894 | 30.995 | 24.4368 | 1.0766 | 6.3128 | 61.5609
31.208 | 5.5303 | 30.9289 | 24.3913 | 0.9328 | 6.2782 | 61.1104
31.485 | 5.4316 | 30.8095 | 24.3079 | 0.9432 | 6.2519 | 60.6616
31.764 | 5.2727 | 30.8432 | 24.352 | 0.8551 | 6.2276 | 60.2078
32.037 | 5.1199 | 30.9294 | 24.4367 | 0.7959 | 6.2072 | 59.823
32.298 | 5.0072 | 30.9655 | 24.4773 | 0.7971 | 6.1704 | 59.3194
32.566 | 4.9158 | 30.9426 | 24.4689 | 0.731 | 6.1404 | 58.8911
32.826 | 4.8057 | 30.8311 | 24.392 | 0.6776 | 6.119 | 58.4857
33.025 | 4.6432 | 30.9046 | 24.467 | 0.7147 | 6.0983 | 58.0854
33.15 | 4.5018 | 31.012 | 24.5664 | 0.7681 | 6.0762 | 57.7157
33.22 | 4.4099 | 31.0708 | 24.6222 | 0.8412 | 6.0387 | 57.252
33.279 | 4.3532 | 31.1101 | 24.659 | 0.7147 | 5.9966 | 56.7887
33.397 | 4.3213 | 31.1047 | 24.6578 | 0.6858 | 5.9495 | 56.296
33.551 | 4.2939 | 31.0643 | 24.6285 | 0.7043 | 5.9095 | 55.8651
33.748 | 4.2464 | 31.0611 | 24.6305 | 0.7368 | 5.8728 | 55.4526
33.993 | 4.195 | 31.0506 | 24.6272 | 0.6776 | 5.8268 | 54.9448
34.27 | 4.141 | 31.0709 | 24.6485 | 0.753 | 5.7849 | 54.4835
34.576 | 4.0923 | 31.0686 | 24.6514 | 0.6591 | 5.7414 | 54.0083
34.899 | 4.0434 | 31.052 | 24.6428 | 0.7008 | 5.7028 | 53.5746
35.22 | 3.9812 | 30.9956 | 24.6038 | 0.6579 | 5.665 | 53.1181
35.543 | 3.8925 | 30.9747 | 24.5955 | 0.6568 | 5.6345 | 52.7084
35.872 | 3.7874 | 30.9864 | 24.6144 | 0.6765 | 5.6043 | 52.2928
36.207 | 3.683 | 31.0137 | 24.6457 | 0.6417 | 5.5619 | 51.7724
36.504 | 3.5936 | 31.0596 | 24.6902 | 0.6359 | 5.5317 | 51.392
36.782 | 3.5242 | 31.1031 | 24.731 | 0.6011 | 5.4891 | 50.9227
37.075 | 3.4734 | 31.0994 | 24.7324 | 0.5872 | 5.4544 | 50.5354
37.358 | 3.4257 | 31.1086 | 24.744 | 0.5767 | 5.4093 | 50.0605
37.653 | 3.382 | 31.133 | 24.7672 | 0.622 | 5.3667 | 49.62
37.929 | 3.349 | 31.1351 | 24.7718 | 0.5895 | 5.3287 | 49.229
38.184 | 3.3191 | 31.1445 | 24.7818 | 0.6266 | 5.2903 | 48.8406
38.474 | 3.2926 | 31.133 | 24.7749 | 0.5651 | 5.2559 | 48.4868
38.783 | 3.2614 | 31.1066 | 24.7565 | 0.5501 | 5.2214 | 48.123
39.096 | 3.2156 | 31.0896 | 24.7468 | 0.5918 | 5.19 | 47.7729
39.41 | 3.159 | 31.0809 | 24.7447 | 0.5246 | 5.1588 | 47.4148
39.718 | 3.0929 | 31.0881 | 24.7559 | 0.5292 | 5.1328 | 47.1
39.972 | 3.0292 | 31.109 | 24.7778 | 0.5269 | 5.1038 | 46.7655
40.206 | 2.9744 | 31.1076 | 24.7812 | 0.5211 | 5.0779 | 46.4632
40.447 | 2.9172 | 31.1101 | 24.7878 | 0.5141 | 5.0566 | 46.2024
40.698 | 2.8606 | 31.1362 | 24.8132 | 0.5176 | 5.0256 | 45.8611
40.956 | 2.8149 | 31.1585 | 24.8346 | 0.564 | 4.9976 | 45.5596
41.206 | 2.7812 | 31.167 | 24.8441 | 0.6776 | 4.9592 | 45.1735
41.435 | 2.748 | 31.1147 | 24.805 | 0.6394 | 4.9333 | 44.8849
41.718 | 2.6903 | 31.082 | 24.7833 | 0.5941 | 4.9089 | 44.5877
41.989 | 2.6129 | 31.09 | 24.7957 | 0.5814 | 4.8819 | 44.2576
42.251 | 2.5339 | 31.1229 | 24.828 | 0.5327 | 4.855 | 43.9347
42.562 | 2.4673 | 31.14 | 24.8467 | 0.5744 | 4.8233 | 43.5787
42.842 | 2.4115 | 31.1664 | 24.872 | 0.5304 | 4.7934 | 43.255
43.143 | 2.3662 | 31.1622 | 24.8719 | 0.5292 | 4.7611 | 42.9125
43.446 | 2.3209 | 31.1584 | 24.8722 | 0.5118 | 4.7208 | 42.4993
43.719 | 2.2722 | 31.1793 | 24.8925 | 0.5153 | 4.6855 | 42.1346
44.014 | 2.2301 | 31.2005 | 24.9124 | 0.4932 | 4.6458 | 41.7386
44.303 | 2.1989 | 31.2117 | 24.9237 | 0.4874 | 4.5994 | 41.2921
44.597 | 2.1741 | 31.2097 | 24.9238 | 0.5014 | 4.5551 | 40.8679
44.91 | 2.1482 | 31.1787 | 24.9009 | 0.4886 | 4.508 | 40.4096
45.205 | 2.1091 | 31.1784 | 24.9034 | 0.557 | 4.4656 | 39.9895
45.525 | 2.0655 | 31.1996 | 24.9235 | 0.506 | 4.4216 | 39.557
45.852 | 2.0316 | 31.2249 | 24.9461 | 0.5037 | 4.3794 | 39.152
46.177 | 2.0096 | 31.2284 | 24.9503 | 0.4898 | 4.3352 | 38.7355
46.491 | 1.9912 | 31.2241 | 24.9482 | 0.5536 | 4.2905 | 38.3166
46.812 | 1.9708 | 31.2163 | 24.9434 | 0.4932 | 4.2496 | 37.9293
47.141 | 1.9453 | 31.2089 | 24.9392 | 0.4886 | 4.2058 | 37.5126
47.467 | 1.9163 | 31.2191 | 24.9493 | 0.535 | 4.1687 | 37.1566
47.787 | 1.8899 | 31.2353 | 24.9641 | 0.4967 | 4.1314 | 36.8032
48.104 | 1.8715 | 31.2503 | 24.9773 | 0.506 | 4.0975 | 36.4867
48.428 | 1.8619 | 31.2561 | 24.9826 | 0.5048 | 4.0631 | 36.1731
48.747 | 1.857 | 31.263 | 24.9885 | 0.5025 | 4.0304 | 35.8793
49.063 | 1.8553 | 31.2627 | 24.9884 | 0.513 | 4.0039 | 35.6416
49.378 | 1.8546 | 31.2646 | 24.9899 | 0.4828 | 3.9715 | 35.3528
49.506 | 1.8552 | 30.9272 | 24.7197 | 0.4967 | 3.9541 | 35.1193
49.521 | 1.8566 | 29.301 | 23.4176 | 0.5095 | 3.9737 | 34.9096

## H2
DEPTH | TEMP | SALINITY | DENSITY | FLUORESCENCE | OXY | OXY(%SAT)
1.274 | 14.0073 | 30.0801 | 22.387 | 0.8377 | 6.5739 | 76.8935
1.287 | 14.0081 | 30.0794 | 22.3863 | 0.8319 | 6.5944 | 77.1354
1.312 | 14.0091 | 30.0747 | 22.3825 | 0.8319 | 6.6046 | 77.2541
1.328 | 14.0105 | 30.0691 | 22.3779 | 0.8296 | 6.6062 | 77.2716
1.327 | 14.0105 | 30.069 | 22.3778 | 0.8307 | 6.5952 | 77.1434
1.33 | 14.0088 | 30.0825 | 22.3885 | 0.8307 | 6.5816 | 76.988
1.405 | 14.0103 | 30.1009 | 22.4025 | 0.8284 | 6.5641 | 76.7942
1.612 | 14.0205 | 30.1014 | 22.4008 | 0.8388 | 6.5472 | 76.6125
1.809 | 14.0307 | 30.0785 | 22.3811 | 0.8284 | 6.5613 | 76.7833
2.069 | 14.0336 | 30.0837 | 22.3845 | 0.833 | 6.6284 | 77.5754
2.267 | 14.0347 | 30.0755 | 22.378 | 0.8319 | 6.7526 | 79.0274
2.492 | 14.0354 | 30.0878 | 22.3873 | 0.8226 | 6.9073 | 80.8448
2.735 | 14.0337 | 30.0919 | 22.3908 | 0.8296 | 7.0532 | 82.5512
3.012 | 14.0282 | 30.0937 | 22.3933 | 0.8249 | 7.186 | 84.0974
3.315 | 14.0227 | 30.0972 | 22.3971 | 0.8122 | 7.3163 | 85.6144
3.63 | 14.0183 | 30.1004 | 22.4005 | 0.8226 | 7.4366 | 87.0159
3.971 | 14.0142 | 30.103 | 22.4033 | 0.8296 | 7.539 | 88.2081
4.313 | 14.0111 | 30.1053 | 22.4057 | 0.8296 | 7.6114 | 89.0504
4.661 | 14.0077 | 30.1072 | 22.4079 | 0.8342 | 7.6577 | 89.587
5.019 | 14.0033 | 30.1091 | 22.4102 | 0.8354 | 7.6943 | 90.0076
5.373 | 13.9992 | 30.1118 | 22.4131 | 0.8261 | 7.727 | 90.3839
5.724 | 13.9949 | 30.115 | 22.4164 | 0.847 | 7.7565 | 90.7232
6.072 | 13.9901 | 30.1172 | 22.4191 | 0.8388 | 7.7855 | 91.055
6.425 | 13.979 | 30.1225 | 22.4254 | 1.4233 | 7.8143 | 91.3737
6.778 | 13.9648 | 30.1306 | 22.4345 | 1.5602 | 7.8321 | 91.5588
7.135 | 13.9517 | 30.1384 | 22.4431 | 1.4859 | 7.84 | 91.6307
7.48 | 13.9403 | 30.1464 | 22.4516 | 1.4894 | 7.8493 | 91.7223
7.829 | 13.9325 | 30.1495 | 22.4556 | 1.4755 | 7.8462 | 91.6739
8.175 | 13.9263 | 30.1527 | 22.4593 | 1.864 | 7.8647 | 91.8797
8.519 | 13.9215 | 30.1567 | 22.4633 | 2.0542 | 7.862 | 91.8415
8.868 | 13.9181 | 30.1595 | 22.4662 | 2.4775 | 7.8869 | 92.1267
9.22 | 13.9159 | 30.1599 | 22.4669 | 3.1002 | 7.9178 | 92.4837
9.571 | 13.9144 | 30.1603 | 22.4675 | 3.803 | 7.9494 | 92.8507
9.926 | 13.9125 | 30.1611 | 22.4686 | 4.7435 | 7.9697 | 93.0844
10.277 | 13.9108 | 30.1606 | 22.4685 | 14.3782 | 7.9805 | 93.2071
10.63 | 13.9086 | 30.1609 | 22.4692 | 17.4954 | 7.9895 | 93.3076
10.982 | 13.9056 | 30.1604 | 22.4694 | 15.7895 | 8.0026 | 93.4548
11.335 | 13.9017 | 30.1597 | 22.4696 | 17.0559 | 8.0245 | 93.7032
11.69 | 13.8974 | 30.1608 | 22.4713 | 16.6581 | 8.0522 | 94.0182
12.049 | 13.8927 | 30.1619 | 22.4731 | 15.9263 | 8.0809 | 94.3455
12.399 | 13.8877 | 30.1629 | 22.4749 | 16.5108 | 8.1112 | 94.69
12.753 | 13.8815 | 30.1588 | 22.4729 | 16.9353 | 8.1333 | 94.9332
13.097 | 13.8714 | 30.1597 | 22.4757 | 16.4459 | 8.1454 | 95.0548
13.451 | 13.8569 | 30.1653 | 22.4829 | 17.8595 | 8.1478 | 95.0575
13.803 | 13.8409 | 30.1677 | 22.488 | 17.3238 | 8.1523 | 95.0797
14.165 | 13.8177 | 30.1582 | 22.4852 | 16.6291 | 8.1549 | 95.059
14.518 | 13.7749 | 30.1311 | 22.4729 | 18.3281 | 8.1403 | 94.7888
14.881 | 13.6568 | 30.0565 | 22.4387 | 17.209 | 8.1302 | 94.3951
15.224 | 13.426 | 30.0111 | 22.4491 | 17.6427 | 8.1361 | 93.984
15.566 | 13.1024 | 29.936 | 22.4537 | 16.6709 | 8.173 | 93.7287
15.876 | 12.6858 | 29.9736 | 22.562 | 16.5479 | 8.2379 | 93.6682
16.144 | 12.2967 | 30.0969 | 22.7299 | 16.6036 | 8.307 | 93.7487
16.349 | 11.9771 | 30.2475 | 22.9051 | 16.7752 | 8.3631 | 93.8276
16.523 | 11.7419 | 30.3781 | 23.0488 | 16.4424 | 8.4011 | 93.8556
16.677 | 11.5868 | 30.4592 | 23.1394 | 16.1015 | 8.4206 | 93.8076
16.855 | 11.4814 | 30.4919 | 23.1835 | 17.1057 | 8.4222 | 93.6311
17.044 | 11.4024 | 30.5173 | 23.2172 | 16.3601 | 8.399 | 93.2293
17.222 | 11.3479 | 30.5417 | 23.2457 | 15.343 | 8.3593 | 92.6928
17.408 | 11.3058 | 30.5303 | 23.2442 | 15.3813 | 8.2914 | 91.8503
17.636 | 11.2649 | 30.5295 | 23.2508 | 14.9313 | 8.201 | 90.7673
17.892 | 11.2293 | 30.5106 | 23.2423 | 14.457 | 8.1138 | 89.7224
18.172 | 11.1805 | 30.4867 | 23.2322 | 13.7543 | 8.02 | 88.5776
18.439 | 11.1179 | 30.4986 | 23.2523 | 13.462 | 7.9324 | 87.4976
18.745 | 11.0595 | 30.5127 | 23.2734 | 12.765 | 7.8452 | 86.4334
19.049 | 11.009 | 30.5101 | 23.2801 | 12.4809 | 7.7587 | 85.3849
19.336 | 10.9574 | 30.5109 | 23.2896 | 11.5311 | 7.6836 | 84.4642
19.588 | 10.9047 | 30.5176 | 23.3038 | 10.8748 | 7.6154 | 83.6217
19.856 | 10.8402 | 30.357 | 23.1899 | 10.1789 | 7.5627 | 82.8421
20.126 | 10.6644 | 30.2283 | 23.1195 | 8.8627 | 7.5247 | 82.0425
20.417 | 10.3827 | 30.2379 | 23.1738 | 7.4931 | 7.5032 | 81.3076
20.689 | 10.087 | 30.3912 | 23.3416 | 6.7474 | 7.4756 | 80.5591
20.97 | 9.858 | 30.4075 | 23.3912 | 6.1421 | 7.4393 | 79.7695
21.267 | 9.6395 | 30.5048 | 23.5018 | 5.2514 | 7.3923 | 78.9302
21.6 | 9.4548 | 30.5229 | 23.5448 | 4.5463 | 7.3477 | 78.1396
21.937 | 9.27 | 30.517 | 23.5689 | 4.2727 | 7.3026 | 77.3346
22.277 | 9.0741 | 30.5805 | 23.6484 | 3.8575 | 7.2538 | 76.5116
22.622 | 8.8984 | 30.6384 | 23.7202 | 3.6035 | 7.205 | 75.7231
22.956 | 8.7485 | 30.6642 | 23.7627 | 3.4133 | 7.1505 | 74.908
23.268 | 8.609 | 30.6957 | 23.8079 | 3.3577 | 7.1105 | 74.2683
23.618 | 8.4722 | 30.6627 | 23.8021 | 3.0573 | 7.065 | 73.5485
23.947 | 8.3137 | 30.5839 | 23.7633 | 2.8625 | 7.0319 | 72.9025
24.305 | 8.0923 | 30.5065 | 23.734 | 2.5784 | 7.0052 | 72.2212
24.649 | 7.8141 | 30.5702 | 23.8228 | 2.5076 | 6.9886 | 71.6203
25.002 | 7.5543 | 30.609 | 23.8886 | 2.2745 | 6.9655 | 70.9727
25.357 | 7.3219 | 30.7194 | 24.0065 | 2.0403 | 6.9303 | 70.284
25.707 | 7.144 | 30.8175 | 24.1071 | 1.8837 | 6.8941 | 69.6721
26.057 | 7.016 | 30.8221 | 24.1273 | 1.7886 | 6.8566 | 69.0873
26.406 | 6.8913 | 30.7882 | 24.1167 | 2.3673 | 6.8234 | 68.5372
26.727 | 6.7462 | 30.8071 | 24.15 | 1.6007 | 6.7934 | 68.012
27.076 | 6.6099 | 30.8548 | 24.2047 | 1.4384 | 6.7474 | 67.3559
27.415 | 6.4976 | 30.8904 | 24.2467 | 1.4024 | 6.6983 | 66.7045
27.769 | 6.3972 | 30.8109 | 24.1964 | 1.2586 | 6.6557 | 66.0888
28.123 | 6.2522 | 30.6967 | 24.1239 | 1.1496 | 6.6264 | 65.5229
28.475 | 6.049 | 30.7607 | 24.1986 | 1.0638 | 6.5988 | 64.9617
28.816 | 5.8661 | 30.8422 | 24.2844 | 1.0139 | 6.5696 | 64.427
29.16 | 5.7232 | 30.9043 | 24.3499 | 0.9641 | 6.5301 | 63.8472
29.471 | 5.6168 | 30.9682 | 24.4125 | 0.9107 | 6.4917 | 63.3365
29.796 | 5.5434 | 31.0037 | 24.4489 | 1.0151 | 6.4541 | 62.873
30.11 | 5.491 | 30.9783 | 24.4347 | 1.1786 | 6.4151 | 62.404
30.441 | 5.4252 | 30.8953 | 24.3765 | 0.8817 | 6.3738 | 61.8703
30.76 | 5.3135 | 30.8362 | 24.342 | 0.7716 | 6.342 | 61.3718
31.069 | 5.1681 | 30.8756 | 24.3889 | 0.7542 | 6.3095 | 60.8583
31.413 | 5.0351 | 30.93 | 24.4463 | 0.7356 | 6.267 | 60.2753
31.754 | 4.9283 | 30.9172 | 24.4474 | 0.8945 | 6.2207 | 59.6702
32.102 | 4.815 | 30.8959 | 24.4424 | 0.9571 | 6.1837 | 59.143
32.408 | 4.688 | 30.8865 | 24.4481 | 0.8156 | 6.1414 | 58.5534
32.751 | 4.5523 | 30.908 | 24.4789 | 0.7368 | 6.1056 | 58.027
33.059 | 4.4247 | 30.9672 | 24.5385 | 0.7205 | 6.0715 | 57.5451
33.391 | 4.3173 | 30.9846 | 24.5629 | 0.6823 | 6.0317 | 57.0236
33.722 | 4.2233 | 31.0132 | 24.5948 | 0.7681 | 5.9915 | 56.5228
34.068 | 4.1427 | 30.9951 | 24.5881 | 0.7066 | 5.9529 | 56.0404
34.407 | 4.057 | 31.0354 | 24.6283 | 0.6985 | 5.9133 | 55.5649
34.755 | 3.987 | 31.0813 | 24.6714 | 0.6892 | 5.8754 | 55.1299
35.093 | 3.9394 | 31.07 | 24.6669 | 0.6869 | 5.8329 | 54.6623
35.438 | 3.8873 | 31.042 | 24.6494 | 0.6753 | 5.7931 | 54.2091
35.778 | 3.8232 | 31.0631 | 24.6722 | 0.5976 | 5.7524 | 53.7501
36.09 | 3.7646 | 31.0497 | 24.6669 | 0.5617 | 5.7155 | 53.3231
36.409 | 3.6989 | 31.0258 | 24.6539 | 0.6637 | 5.6746 | 52.8469
36.737 | 3.6145 | 30.9649 | 24.6129 | 0.5362 | 5.642 | 52.4108
37.072 | 3.5035 | 31.0346 | 24.6783 | 0.5814 | 5.6122 | 52.0145
37.405 | 3.4171 | 31.113 | 24.7482 | 0.5396 | 5.5725 | 51.5614
37.719 | 3.3719 | 31.1495 | 24.7812 | 0.5234 | 5.5324 | 51.1454
38.031 | 3.3472 | 31.1385 | 24.7745 | 0.5002 | 5.4972 | 50.7845
38.365 | 3.3162 | 31.0906 | 24.739 | 0.4863 | 5.4607 | 50.3916
38.694 | 3.2654 | 31.1184 | 24.7655 | 0.5083 | 5.4268 | 50.0241
39.034 | 3.2219 | 31.1243 | 24.774 | 0.5048 | 5.39 | 49.6329
39.366 | 3.1819 | 31.1084 | 24.7647 | 0.5025 | 5.3471 | 49.1832
39.692 | 3.1315 | 31.0828 | 24.7485 | 0.5164 | 5.3073 | 48.7475
40.021 | 3.0691 | 31.0944 | 24.7629 | 0.5478 | 5.2688 | 48.3207
40.353 | 3.0066 | 31.0801 | 24.7567 | 0.6672 | 5.2248 | 47.8379
40.667 | 2.9336 | 31.0204 | 24.7149 | 0.5246 | 5.1903 | 47.4153
40.967 | 2.8273 | 31.0294 | 24.7306 | 0.5849 | 5.1506 | 46.9294
41.234 | 2.7177 | 31.1065 | 24.8007 | 0.506 | 5.1134 | 46.4847
41.511 | 2.6383 | 31.0505 | 24.7622 | 0.7113 | 5.0747 | 46.0227
41.833 | 2.5419 | 31.0634 | 24.7798 | 0.5547 | 5.0315 | 45.5232
42.166 | 2.4433 | 31.1022 | 24.8182 | 0.5443 | 4.9924 | 45.0678
42.468 | 2.362 | 31.1422 | 24.8563 | 0.5849 | 4.9502 | 44.6059
42.803 | 2.2986 | 31.1774 | 24.889 | 0.4863 | 4.9029 | 44.1187
43.126 | 2.255 | 31.1979 | 24.9086 | 0.4805 | 4.8501 | 43.6008
43.445 | 2.2201 | 31.179 | 24.896 | 0.4666 | 4.7999 | 43.1055
43.777 | 2.1773 | 31.1745 | 24.8955 | 0.4677 | 4.7473 | 42.5854
44.108 | 2.131 | 31.1793 | 24.9026 | 0.4654 | 4.6953 | 42.0699
44.438 | 2.0854 | 31.209 | 24.9295 | 0.4817 | 4.6398 | 41.5326
44.775 | 2.0516 | 31.2311 | 24.9496 | 0.4712 | 4.59 | 41.057
45.105 | 2.0314 | 31.2467 | 24.9635 | 0.5246 | 4.539 | 40.5845
45.445 | 2.0204 | 31.2524 | 24.9689 | 0.4677 | 4.4909 | 40.1443
45.777 | 2.0135 | 31.2584 | 24.9741 | 0.4909 | 4.439 | 39.675
45.912 | 2.0097 | 31.2241 | 24.9469 | 0.4608 | 4.3897 | 39.2219

## H3
DEPTH | TEMP | SALINITY | DENSITY | FLUORESCENCE | OXY | OXY(%SAT) | FLAG
1.088 | 13.6843 | 29.9461 | 22.3481 | 0.7913 | 7.8152 | 90.7276 | -0.008 | 0
1.102 | 13.662 | 29.9738 | 22.3738 | 0.7948 | 7.82 | 90.7569 | 0 | 0
1.188 | 13.6692 | 30.0871 | 22.4599 | 0.7994 | 7.8158 | 90.786 | 0.028 | 0
1.371 | 13.7526 | 30.1923 | 22.5245 | 0.7901 | 7.8068 | 90.8975 | 0.094 | 0
1.621 | 13.8746 | 30.1485 | 22.4664 | 0.7959 | 7.8337 | 91.4165 | 0.207 | 0
1.835 | 13.9668 | 30.0405 | 22.3646 | 0.8017 | 7.8543 | 91.7712 | 0.344 | 0
1.938 | 14.017 | 29.9526 | 22.2867 | 0.8064 | 7.8839 | 92.1635 | 0.464 | 0
2.07 | 14.01 | 29.9671 | 22.2993 | 0.8122 | 7.9283 | 92.6771 | 0.562 | 0
2.317 | 13.9986 | 30.0382 | 22.3565 | 0.8156 | 7.9652 | 93.1275 | 0.657 | 0
2.609 | 14.0211 | 30.0549 | 22.3648 | 0.8064 | 7.9807 | 93.361 | 0.748 | 0
2.824 | 14.0504 | 29.9801 | 22.3012 | 0.7971 | 7.9784 | 93.3478 | 0.799 | 0
2.902 | 14.0587 | 29.9099 | 22.2454 | 0.8075 | 7.9821 | 93.3672 | 0.784 | 0
2.955 | 14.0305 | 29.9313 | 22.2676 | 0.7936 | 7.9897 | 93.4135 | 0.729 | 0
3.119 | 14.0047 | 29.9934 | 22.3207 | 0.7959 | 7.9963 | 93.4763 | 0.696 | 0
3.291 | 14.0005 | 29.9906 | 22.3193 | 0.8017 | 7.9964 | 93.4681 | 0.681 | 0
3.392 | 14.0093 | 29.9359 | 22.2754 | 0.8052 | 7.9797 | 93.2584 | 0.629 | 0
3.447 | 13.9951 | 29.9552 | 22.2931 | 0.8029 | 7.9502 | 92.8973 | 0.539 | 0
3.58 | 13.9547 | 30.0072 | 22.3413 | 0.7936 | 7.932 | 92.6372 | 0.475 | 0
3.817 | 13.9432 | 30.0902 | 22.4077 | 0.7959 | 7.9162 | 92.4784 | 0.488 | 0
4.097 | 13.959 | 30.0997 | 22.4118 | 0.7948 | 7.9027 | 92.3558 | 0.568 | 0
4.415 | 13.9736 | 30.089 | 22.4006 | 0.7936 | 7.8933 | 92.2679 | 0.673 | 0
4.743 | 13.9815 | 30.0802 | 22.3923 | 0.7936 | 7.902 | 92.3791 | 0.783 | 0
5.037 | 13.9845 | 30.0328 | 22.3551 | 0.7901 | 7.928 | 92.6619 | 0.906 | 0
5.347 | 13.9845 | 30.0328 | 22.3551 | 0.7901 | 7.9501 | 92.9199 | 1.042 | 0
5.677 | 13.9839 | 30.0602 | 22.3764 | 0.7948 | 7.9498 | 92.9314 | 1.163 | 0
6.007 | 13.9834 | 30.0816 | 22.3929 | 0.7936 | 7.9319 | 92.7332 | 1.237 | 0
6.338 | 13.9763 | 30.0879 | 22.3993 | 0.8029 | 7.9119 | 92.4898 | 1.273 | 0
6.692 | 13.9676 | 30.0988 | 22.4094 | 0.8052 | 7.8802 | 92.1083 | 1.298 | 0
7.037 | 13.9605 | 30.1049 | 22.4155 | 0.8052 | 7.8423 | 91.6552 | 1.317 | 0
7.388 | 13.9546 | 30.1051 | 22.4169 | 0.8006 | 7.8112 | 91.2814 | 1.34 | 0
7.739 | 13.9507 | 30.1032 | 22.4162 | 0.7994 | 7.7966 | 91.1027 | 1.367 | 0
8.085 | 13.9485 | 30.1042 | 22.4174 | 0.7982 | 7.8064 | 91.2128 | 1.384 | 0
8.427 | 13.9473 | 30.109 | 22.4214 | 0.7948 | 7.8234 | 91.4118 | 1.393 | 0
8.781 | 13.9458 | 30.1136 | 22.4252 | 0.804 | 7.837 | 91.5715 | 1.401 | 0
9.141 | 13.9441 | 30.1146 | 22.4263 | 0.8029 | 7.8434 | 91.6424 | 1.408 | 0
9.495 | 13.9416 | 30.1142 | 22.4265 | 0.7878 | 7.8416 | 91.6169 | 1.411 | 0
9.844 | 13.9391 | 30.1115 | 22.4249 | 0.8075 | 7.8308 | 91.4852 | 1.415 | 0
10.195 | 13.937 | 30.1134 | 22.4268 | 0.7971 | 7.8196 | 91.3511 | 1.417 | 0
10.55 | 13.9362 | 30.1157 | 22.4287 | 0.789 | 7.809 | 91.227 | 1.42 | 0
10.899 | 13.9352 | 30.116 | 22.4292 | 0.7808 | 7.7985 | 91.1029 | 1.422 | 0
11.256 | 13.9339 | 30.1136 | 22.4276 | 0.7959 | 7.7828 | 90.9146 | 1.424 | 0
11.6 | 13.9327 | 30.1121 | 22.4267 | 0.8017 | 7.7654 | 90.7089 | 1.421 | 0
11.947 | 13.9325 | 30.1141 | 22.4282 | 0.8075 | 7.748 | 90.5058 | 1.416 | 0
12.295 | 13.9327 | 30.1157 | 22.4294 | 0.8214 | 7.7341 | 90.3447 | 1.413 | 0
12.647 | 13.9318 | 30.1191 | 22.4323 | 0.8052 | 7.7175 | 90.1514 | 1.412 | 0
12.996 | 13.9281 | 30.119 | 22.4329 | 0.8226 | 7.6979 | 89.9157 | 1.41 | 0
13.335 | 13.9182 | 30.1205 | 22.4361 | 0.8168 | 7.6753 | 89.6346 | 1.405 | 0
13.672 | 13.9094 | 30.1231 | 22.4398 | 0.8098 | 7.6557 | 89.3907 | 1.399 | 0
14.021 | 13.9036 | 30.1252 | 22.4426 | 0.8145 | 7.6389 | 89.1844 | 1.395 | 0
14.359 | 13.8868 | 30.1363 | 22.4545 | 0.8261 | 7.6264 | 89.0135 | 1.391 | 0
14.708 | 13.8415 | 30.1629 | 22.4842 | 0.8052 | 7.6159 | 88.822 | 1.388 | 0
15.055 | 13.757 | 30.2129 | 22.5396 | 0.811 | 7.6034 | 88.549 | 1.387 | 0
15.404 | 13.681 | 30.233 | 22.5702 | 0.8168 | 7.5803 | 88.1512 | 1.387 | 0
15.746 | 13.566 | 30.2547 | 22.6097 | 0.8064 | 7.5576 | 87.6894 | 1.389 | 0
16.116 | 13.3834 | 30.259 | 22.6489 | 0.8122 | 7.5397 | 87.1506 | 1.399 | 0
16.447 | 13.1681 | 30.4832 | 22.864 | 0.8481 | 7.5244 | 86.7038 | 1.402 | 0
16.806 | 13.0418 | 30.5866 | 22.9683 | 3.4481 | 7.5157 | 86.4287 | 1.405 | 0
17.154 | 12.9467 | 30.5999 | 22.997 | 8.9068 | 7.5142 | 86.2461 | 1.409 | 0
17.504 | 12.8641 | 30.6324 | 23.0379 | 11.4221 | 7.5173 | 86.149 | 1.411 | 0
17.847 | 12.785 | 30.648 | 23.065 | 12.3557 | 7.5221 | 86.0695 | 1.41 | 0
18.201 | 12.7193 | 30.611 | 23.0489 | 10.8191 | 7.5279 | 85.9966 | 1.41 | 0
18.555 | 12.6399 | 30.5064 | 22.9829 | 2.2258 | 7.5335 | 85.8605 | 1.411 | 0
18.901 | 12.4857 | 30.5818 | 23.0704 | 1.1125 | 7.5336 | 85.6216 | 1.408 | 0
19.246 | 12.3387 | 30.7527 | 23.2301 | 9.0262 | 7.5208 | 85.2998 | 1.411 | 0
19.596 | 12.2601 | 30.8888 | 23.3502 | 12.9332 | 7.4925 | 84.9099 | 1.408 | 0
19.945 | 12.2233 | 30.796 | 23.2851 | 13.3913 | 7.4633 | 84.4633 | 1.407 | 0
20.303 | 12.1383 | 30.755 | 23.269 | 12.2478 | 7.4322 | 83.9372 | 1.41 | 0
20.655 | 11.9954 | 30.7766 | 23.312 | 11.7758 | 7.4243 | 83.604 | 1.412 | 0
21.009 | 11.865 | 30.8571 | 23.3982 | 12.358 | 7.4035 | 83.1787 | 1.414 | 0
21.341 | 11.7808 | 31.0487 | 23.5621 | 12.7813 | 7.3879 | 82.9533 | 1.411 | 0
21.689 | 11.7459 | 30.9378 | 23.4824 | 12.5424 | 7.3781 | 82.724 | 1.41 | 0
22.028 | 11.6967 | 30.9607 | 23.509 | 12.0136 | 7.3556 | 82.3968 | 1.405 | 0
22.359 | 11.6338 | 31.1573 | 23.6729 | 12.1597 | 7.321 | 81.999 | 1.396 | 0
22.707 | 11.595 | 31.1271 | 23.6565 | 11.4175 | 7.2921 | 81.5918 | 1.387 | 0
23.053 | 11.5499 | 30.9746 | 23.5461 | 12.8729 | 7.2721 | 81.211 | 1.381 | 0
23.4 | 11.4645 | 30.9513 | 23.5432 | 15.0056 | 7.2538 | 80.8454 | 1.379 | 0
23.746 | 11.3044 | 30.9523 | 23.5723 | 13.5246 | 7.2461 | 80.4813 | 1.38 | 0
24.083 | 11.0635 | 31.1641 | 23.7791 | 13.876 | 7.2482 | 80.1918 | 1.383 | 0
24.416 | 10.8387 | 31.6267 | 24.1779 | 10.5292 | 7.2452 | 80.0004 | 1.38 | 0
24.764 | 10.7061 | 31.5511 | 24.1418 | 10.1882 | 7.2452 | 79.7308 | 1.382 | 0
25.12 | 10.51 | 31.4782 | 24.1185 | 12.6328 | 7.2529 | 79.4371 | 1.386 | 0
25.466 | 10.2444 | 31.4767 | 24.1618 | 12.8335 | 7.2632 | 79.0865 | 1.387 | 0
25.814 | 9.8976 | 32.0011 | 24.628 | 10.4341 | 7.2649 | 78.7617 | 1.39 | 0
26.172 | 9.8157 | 31.9843 | 24.6282 | 10.9525 | 7.2688 | 78.6532 | 1.396 | 0
26.521 | 9.768 | 31.8699 | 24.5467 | 11.908 | 7.2744 | 78.573 | 1.403 | 0
26.876 | 9.6783 | 31.9177 | 24.5985 | 15.8997 | 7.2724 | 78.4193 | 1.412 | 0
27.235 | 9.5579 | 31.9108 | 24.6124 | 14.7295 | 7.2736 | 78.2182 | 1.42 | 0
27.584 | 9.4006 | 31.8314 | 24.5754 | 11.9765 | 7.2791 | 77.9638 | 1.422 | 0
27.944 | 9.1385 | 31.8787 | 24.6535 | 11.0638 | 7.2969 | 77.7203 | 1.425 | 0
28.296 | 8.8366 | 32.0722 | 24.8514 | 10.9316 | 7.3194 | 77.5265 | 1.428 | 0
28.643 | 8.5375 | 32.5222 | 25.2491 | 12.8833 | 7.3386 | 77.429 | 1.428 | 0
28.793 | 8.3872 | 33.9556 | 26.3955 | 13.4678 | 7.289 | 77.3529 | 1.371 | 0
28.816 | 9.0253 | 33.5872 | 26.0079 | 12.1736 | 7.1955 | 77.2847 | 1.241 | 0
28.818 | 10.1616 | 32.4359 | 24.9234 | 12.2223 | 7.0771 | 77.3881 | 1.05 | 0
28.819 | 10.8684 | 31.6715 | 24.2076 | 12.0228 | 7.0465 | 77.8786 | 0.825 | 0

## HC
DEPTH | TEMP | SALINITY | DENSITY | FLUORESCENCE | OXY | OXY(%SAT)
0.944 | 14.6616 | 28.9595 | 21.3906 | 0.7333 | 5.3543 | 63.0415
0.947 | 14.6589 | 28.9495 | 21.3835 | 0.7391 | 5.3595 | 63.0956
0.948 | 14.6577 | 28.9673 | 21.3975 | 0.7356 | 5.3724 | 63.2534
0.955 | 14.6582 | 28.9834 | 21.4097 | 0.7321 | 5.3863 | 63.4237
1.002 | 14.6591 | 29.046 | 21.4577 | 0.724 | 5.3909 | 63.5032
1.155 | 14.6592 | 29.1161 | 21.5116 | 0.7345 | 5.4 | 63.6378
1.418 | 14.6588 | 29.2007 | 21.5768 | 0.7356 | 5.4181 | 63.8843
1.74 | 14.6631 | 29.3114 | 21.6612 | 0.7403 | 5.4718 | 64.5661
2.092 | 14.6636 | 29.4107 | 21.7375 | 0.7333 | 5.5759 | 65.8353
2.462 | 14.6618 | 29.4816 | 21.7924 | 0.7368 | 5.7091 | 67.4352
2.824 | 14.6588 | 29.5084 | 21.8137 | 0.7356 | 5.8427 | 69.0203
2.989 | 14.6489 | 29.347 | 21.6915 | 0.7449 | 5.9631 | 70.3586
3.025 | 14.6367 | 29.3856 | 21.7237 | 0.7333 | 6.0566 | 71.461
3.015 | 14.6275 | 29.503 | 21.816 | 0.7391 | 6.1246 | 72.3016
3.101 | 14.6121 | 29.6236 | 21.912 | 0.7287 | 6.1886 | 73.0882
3.347 | 14.6007 | 29.6555 | 21.9389 | 0.7252 | 6.2483 | 73.7904
3.709 | 14.5956 | 29.6531 | 21.9382 | 0.6997 | 6.3005 | 74.3982
3.822 | 14.5932 | 29.5673 | 21.8726 | 0.6637 | 6.3494 | 74.9323
3.858 | 14.59 | 29.6096 | 21.9058 | 0.644 | 6.3797 | 75.305

## PC
DEPTH | TEMP | SALINITY | DENSITY | FLUORESCENCE | OXY | OXY(%SAT)
0.943 | 14.6045 | 29.4425 | 21.7742 | 0.76 | 5.7155 | 67.4159
0.973 | 14.6055 | 29.4583 | 21.7861 | 0.7472 | 5.6827 | 67.0363
1.113 | 14.6083 | 29.4835 | 21.8049 | 0.7426 | 5.6519 | 66.6875
1.324 | 14.6137 | 29.4653 | 21.7898 | 0.7449 | 5.6337 | 66.4727
1.536 | 14.6169 | 29.4589 | 21.7842 | 0.7461 | 5.6645 | 66.8377
1.813 | 14.6185 | 29.4828 | 21.8023 | 0.7472 | 5.7586 | 67.9607
2.137 | 14.6195 | 29.4874 | 21.8056 | 0.7507 | 5.8903 | 69.5184
2.459 | 14.6219 | 29.4814 | 21.8005 | 0.7611 | 6.0392 | 71.2763
2.813 | 14.6232 | 29.4824 | 21.801 | 0.7437 | 6.2043 | 73.2271
3.158 | 14.6244 | 29.5087 | 21.8211 | 0.7414 | 6.3588 | 75.0645
3.509 | 14.6329 | 29.5996 | 21.8893 | 0.7553 | 6.4761 | 76.5055
3.872 | 14.6488 | 29.7654 | 22.0136 | 0.7519 | 6.5628 | 77.6341
4.231 | 14.6644 | 29.8433 | 22.0704 | 0.76 | 6.6477 | 78.7011
4.574 | 14.6712 | 29.8503 | 22.0743 | 0.7553 | 6.7338 | 79.735
4.922 | 14.672 | 29.8868 | 22.1023 | 0.7495 | 6.8113 | 80.6721
5.271 | 14.6665 | 29.9177 | 22.1272 | 0.7437 | 6.8803 | 81.495
5.621 | 14.6564 | 29.9325 | 22.1407 | 0.7484 | 6.928 | 82.0508
5.967 | 14.6454 | 29.9406 | 22.1493 | 0.7565 | 6.9578 | 82.3892
6.318 | 14.6378 | 29.9512 | 22.1589 | 0.7611 | 6.9787 | 82.6293
6.671 | 14.6325 | 29.9601 | 22.1669 | 0.7519 | 6.9958 | 82.8277
7.033 | 14.6287 | 29.9679 | 22.1737 | 0.804 | 7.0108 | 83.0018
7.414 | 14.6259 | 29.9756 | 22.1802 | 0.8852 | 7.0095 | 82.986
7.801 | 14.6242 | 29.9816 | 22.1852 | 0.9768 | 7.0017 | 82.8938
8.198 | 14.6232 | 29.9849 | 22.1879 | 0.9571 | 6.9935 | 82.7969
8.568 | 14.623 | 29.9756 | 22.1808 | 0.927 | 6.9987 | 82.853
8.702 | 14.6227 | 29.971 | 22.1773 | 0.8377 | 7.0084 | 82.9656

## RNSYS
DEPTH | TEMP | SALINITY | DENSITY | FLUORESCENCE | OXY | OXY(%SAT)
0.172 | 14.6652 | 29.5181 | 21.8199 | 0.6695 | 6.2296 | 73.6048
0.443 | 14.6617 | 29.5251 | 21.8259 | 0.6765 | 6.2721 | 74.1056
0.796 | 14.6619 | 29.556 | 21.8497 | 0.6904 | 6.3201 | 74.6865
1.179 | 14.6746 | 29.5782 | 21.8642 | 0.6881 | 6.3685 | 75.2889
1.566 | 14.6931 | 29.5837 | 21.8646 | 0.6823 | 6.4365 | 76.124
1.925 | 14.7074 | 29.6042 | 21.8774 | 0.6858 | 6.5248 | 77.2004
2.283 | 14.7183 | 29.6774 | 21.9315 | 0.68 | 6.623 | 78.4147
2.646 | 14.7285 | 29.7331 | 21.9722 | 0.6788 | 6.7148 | 79.5452
3.008 | 14.7347 | 29.7566 | 21.989 | 0.6695 | 6.8042 | 80.6261
3.375 | 14.7373 | 29.7821 | 22.0081 | 0.6614 | 6.8887 | 81.645
3.748 | 14.7394 | 29.8248 | 22.0405 | 0.6649 | 6.9555 | 82.4616
4.119 | 14.7427 | 29.8611 | 22.0678 | 0.6707 | 7.0028 | 83.0463
4.487 | 14.7471 | 29.8832 | 22.0839 | 0.6591 | 7.0334 | 83.4287
4.861 | 14.7519 | 29.8932 | 22.0906 | 0.6626 | 7.0544 | 83.6903
5.225 | 14.7568 | 29.9094 | 22.1021 | 0.6718 | 7.0665 | 83.8506
5.601 | 14.7615 | 29.9241 | 22.1124 | 0.6707 | 7.072 | 83.932
5.977 | 14.7651 | 29.9336 | 22.1189 | 0.673 | 7.0669 | 83.8824
6.355 | 14.7677 | 29.9357 | 22.1201 | 0.6788 | 7.062 | 83.8302
6.714 | 14.7692 | 29.9407 | 22.1236 | 0.6811 | 7.0482 | 83.6714
7.097 | 14.7709 | 29.9474 | 22.1283 | 0.6834 | 7.035 | 83.5204
7.47 | 14.7728 | 29.9503 | 22.1302 | 0.6626 | 7.037 | 83.5496
7.832 | 14.7741 | 29.9583 | 22.1361 | 0.6579 | 7.0454 | 83.6551
8.199 | 14.7747 | 29.9622 | 22.1389 | 0.6579 | 7.0399 | 83.5927
8.57 | 14.7743 | 29.9693 | 22.1445 | 0.6753 | 7.0317 | 83.498
8.931 | 14.7726 | 29.968 | 22.1439 | 0.6649 | 7.0119 | 83.2598
9.285 | 14.7701 | 29.9726 | 22.1479 | 0.6788 | 6.9939 | 83.0436
9.657 | 14.7676 | 29.974 | 22.1495 | 0.6672 | 6.9774 | 82.8449
10.003 | 14.7647 | 29.9741 | 22.1503 | 0.6521 | 6.9619 | 82.6558
10.363 | 14.7614 | 29.9773 | 22.1534 | 0.6614 | 6.9425 | 82.4222
10.726 | 14.759 | 29.9809 | 22.1566 | 0.6602 | 6.9164 | 82.1097
11.092 | 14.7571 | 29.9855 | 22.1606 | 0.6614 | 6.8916 | 81.8146
11.448 | 14.7552 | 29.9831 | 22.1591 | 0.6695 | 6.8719 | 81.5761
11.812 | 14.7536 | 29.985 | 22.161 | 0.6637 | 6.852 | 81.3378
12.173 | 14.7524 | 29.994 | 22.1681 | 0.6649 | 6.8344 | 81.1316
12.551 | 14.75 | 29.9974 | 22.1712 | 0.7426 | 6.8239 | 81.0045
12.92 | 14.7457 | 30.0003 | 22.1744 | 0.8713 | 6.8147 | 80.8894
13.274 | 14.7415 | 30.0035 | 22.1777 | 0.7484 | 6.7942 | 80.6407
13.644 | 14.7373 | 30.0102 | 22.1837 | 0.8029 | 6.7608 | 80.2413
14.018 | 14.7318 | 30.0167 | 22.1899 | 0.9154 | 6.7297 | 79.8666
14.392 | 14.7268 | 30.0254 | 22.1976 | 0.9258 | 6.7093 | 79.6204
14.762 | 14.7219 | 30.0334 | 22.2048 | 0.8412 | 6.6968 | 79.4681
15.106 | 14.7183 | 30.0458 | 22.2151 | 0.9826 | 6.6935 | 79.4294
15.246 | 14.713 | 30.0332 | 22.2065 | 0.8922 | 6.7024 | 79.5193

## SYC
DEPTH | TEMP | SALINITY | DENSITY | FLUORESCENCE | OXY | OXY(%SAT)
0.195 | 14.6244 | 28.6659 | 21.1723 | 0.6231 | 5.9785 | 70.2111
0.442 | 14.6062 | 28.6561 | 21.1685 | 0.6115 | 6.0593 | 71.1294
0.716 | 14.5887 | 28.7272 | 21.2267 | 0.6173 | 6.1523 | 72.2257
1.054 | 14.5857 | 28.839 | 21.3135 | 0.6081 | 6.2348 | 73.2403
1.409 | 14.6103 | 29.0125 | 21.442 | 0.6197 | 6.2972 | 74.0902
1.772 | 14.6373 | 29.2407 | 21.6121 | 0.6173 | 6.3588 | 74.9604
2.132 | 14.6574 | 29.6522 | 21.9247 | 0.6127 | 6.4341 | 76.0718
2.503 | 14.6727 | 29.838 | 22.0645 | 0.6104 | 6.533 | 77.3532
2.877 | 14.683 | 29.8917 | 22.1038 | 0.6162 | 6.6405 | 78.6689
3.247 | 14.6891 | 29.9309 | 22.1327 | 0.6243 | 6.7345 | 79.8114
3.618 | 14.6925 | 29.9496 | 22.1463 | 0.6092 | 6.8157 | 80.7884
3.99 | 14.6943 | 29.9682 | 22.1603 | 0.6139 | 6.8762 | 81.5185
4.354 | 14.6955 | 29.9856 | 22.1735 | 0.6092 | 6.9182 | 82.0263
4.72 | 14.6962 | 29.9951 | 22.1806 | 0.615 | 6.9503 | 82.4132
5.09 | 14.6968 | 30.0036 | 22.1871 | 0.622 | 6.9721 | 82.6766
5.459 | 14.6972 | 30.012 | 22.1934 | 0.6115 | 6.9903 | 82.8981
5.832 | 14.6972 | 30.0145 | 22.1954 | 0.6185 | 7.0003 | 83.0184
6.206 | 14.6972 | 30.0171 | 22.1974 | 0.622 | 7.005 | 83.0744
6.575 | 14.6974 | 30.0229 | 22.2018 | 0.6185 | 7.0017 | 83.0391
6.95 | 14.6969 | 30.0283 | 22.206 | 0.6139 | 6.9927 | 82.9347
7.32 | 14.697 | 30.0296 | 22.207 | 0.6127 | 6.9749 | 82.724
7.692 | 14.6967 | 30.0304 | 22.2077 | 0.6115 | 6.953 | 82.4638
8.066 | 14.6968 | 30.0377 | 22.2133 | 0.6231 | 6.9341 | 82.2433
8.435 | 14.6967 | 30.0373 | 22.213 | 0.6104 | 6.9221 | 82.1017
8.799 | 14.6965 | 30.0406 | 22.2156 | 0.6069 | 6.9043 | 81.8908
9.164 | 14.6964 | 30.0442 | 22.2184 | 0.6057 | 6.8882 | 81.7022
9.502 | 14.6964 | 30.0372 | 22.213 | 0.6197 | 6.8709 | 81.4934
9.769 | 14.6959 | 30.029 | 22.2068 | 0.6127 | 6.8482 | 81.2197
10.108 | 14.6946 | 30.0546 | 22.2268 | 0.6197 | 6.8147 | 80.8329
10.455 | 14.6944 | 30.062 | 22.2325 | 0.6139 | 6.7829 | 80.4587
10.839 | 14.6952 | 30.0558 | 22.2276 | 0.6208 | 6.7845 | 80.4753
11.208 | 14.6954 | 30.0567 | 22.2282 | 0.6139 | 6.816 | 80.85
11.59 | 14.6955 | 30.0616 | 22.232 | 0.6208 | 6.8374 | 81.1063
11.957 | 14.6964 | 30.063 | 22.2329 | 0.6162 | 6.8344 | 81.0734
12.329 | 14.6984 | 30.0625 | 22.232 | 0.8655 | 6.8114 | 80.8034
12.708 | 14.6997 | 30.0649 | 22.2337 | 0.8412 | 6.7786 | 80.4172
13.079 | 14.6975 | 30.0701 | 22.2381 | 0.8841 | 6.7373 | 79.9267
13.448 | 14.6886 | 30.0748 | 22.2436 | 0.9687 | 6.7032 | 79.5095
13.827 | 14.6789 | 30.0788 | 22.2486 | 0.8354 | 6.6775 | 79.1912
14.196 | 14.6704 | 30.0795 | 22.251 | 0.9189 | 6.6572 | 78.9371
14.569 | 14.6579 | 30.0808 | 22.2546 | 1.1577 | 6.6495 | 78.826
14.942 | 14.6419 | 30.0843 | 22.2606 | 0.9757 | 6.6473 | 78.7763
15.283 | 14.6251 | 30.0895 | 22.2681 | 0.9374 | 6.6604 | 78.9067
15.663 | 14.6017 | 30.0464 | 22.2397 | 1.2296 | 6.6889 | 79.1851
16.041 | 14.5363 | 30.0667 | 22.2689 | 1.3572 | 6.7352 | 79.6368
16.414 | 14.4634 | 30.1133 | 22.3198 | 1.1543 | 6.7941 | 80.2359
16.551 | 14.4091 | 30.1863 | 22.3872 | 1.0383 | 6.8652 | 81.0223
16.569 | 14.3922 | 30.1263 | 22.3444 | 0.811 | 6.9299 | 81.7275