## Cover Sheet
Survey Number: |  | 19
Survey Date: |  | 2004-10-26
Data Notes:
Site B2 not sampled due to weather
The profile data is essentially raw data, the only processing is the conversion to user units by the seabird software "Seasoft", using conversions and calibrations
provided with the instrument, and truncations of the casts to retain just the "clean" downcast. There has been no sampling, or smoothing, nor has there been
any adjustment to account for time alignment of the sensors.
Profile Data Units
Quantity: | Depth | Temperature | Salinity | Density | Fluorescence (Chl-a) | Dissolved Oxygen | Oxygen Saturation
Units: | metres | oC | psu | sigma units | µg/L | mg/L | percent
Definitions: | psu | Practical Salinity Units, functionally equivalent to "Parts per Thousand"
| sigma units | Unit of density equal to (ρ-1000), where ρ is density in kg/m3. Example: 25.0 sigma = 1025.0 kg/m3
Sample Site Coordinates (NAD83): | [5 empty] | Data Return:
| Station ID | Latitude | Longitude
|  | oN | oW |  |  | Chemical | Target | Achieved | Percent Return
| A1 | 44.4817 | 63.514 |  |  | 7 sites
| A2 | 44.4933 | 63.4925 |  |  | NH3 | 14 | 12
| A3 | 44.516 | 63.447 |  |  | TSS | 14 | 12
| A4 | 44.5383 | 63.401 |  |  | Metals | 14 | 12
| A5 | 44.57 | 63.3267 |  |  | Oil and Grease | 14 | 12
| B1 | 44.5375 | 63.535 |  |  | CBOD5 | 14 | 12
| B2 | 44.5493 | 63.5122 |  |  | Total | 70 | 60 | 85.71%
| B3 | 44.5593 | 63.4888
| B4 | 44.571 | 63.4662
| B5 | 44.5822 | 63.4433 |  |  | Bacteria | Target | Achieved
| C1 | 44.5937 | 63.5473 |  |  | 28 sites
| C2 | 44.5958 | 63.5427 |  |  | F Coliform | 56 | 54
| C3 | 44.5978 | 63.538 |  |  | Total | 56 | 54 | 96.43%
| C4 | 44.5988 | 63.5337
| C5 | 44.6215 | 63.5223
| C6 | 44.6237 | 63.5195 |  |  | Profiles | Target | Achieved
| D1 | 44.6338 | 63.5607 |  |  | 31 sites
| D2 | 44.6362 | 63.5527 |  |  | C-T | 31 | 30
| D3 | 44.6385 | 63.5452 |  |  | Dissolved Oxygen | 31 | 30
| EE1 | 44.6577 | 63.5765 |  |  | Chlorophyll | 31 | 30
| EE2 | 44.6593 | 63.572 |  |  |  | 93 | 90 | 96.77%
| EE3 | 44.6612 | 63.5678
| E1 | 44.6755 | 63.6097
| E2 | 44.677 | 63.6093 |  |  | Total data records | 219 | 204 | 93.15%
| E3 | 44.6778 | 63.609
| F1 | 44.674 | 63.6357
| F2 | 44.6817 | 63.6253
| F3 | 44.6855 | 63.6198
| G2 | 44.6932 | 63.642
| H1 | 44.7012 | 63.656
| H2 | 44.7043 | 63.6503
| H3 | 44.707 | 63.6455
| AYC | 44.6367 | 63.6096
| BYC | 44.7234 | 63.6629
| DYC | 44.6989 | 63.6152
| SYC | 44.6294 | 63.5254
| RNSYS | 44.6222 | 63.5785
| HC | 44.5707 | 63.5572
| PC | 44.6123 | 63.57
| BRB | 44.6247 | 63.5611
File Description This workbook file contains weekly water quality data collected in Halifax Harbour. The worksheets contain (In order), fecal coliform data, chemistry data (on alternate weeks), and one worksheet per station containing profile data. This sheet contains sample station coordinates, and information on units for the profile data, and a summary of weekly data return. For a summary of this data see the accompanying report file: HHWQMP_report019_041026.doc

## Coliform
Station |  |  | B2 | B2 | C2 | C2 | C3 | C3 | C6 | C6 | D1 | D1 | D2 | D2 | D3 | D3 | EE1 | EE1 | EE2 | EE2 | EE3 | EE3 | E1 | E1 | E2 | E2 | E3 | E3 | F1 | F1 | F2 | F2 | F3 | F3 | G2 | G2 | H1 | H1 | H2 | H2 | H3 | H3 | BYC | BYC | AYC | AYC | RNSYS | RNSYS | PC | PC | SYC | SYC | DYC | DYC | BRB | BRB | HC | HC | QA/QC1 | QA/QC2 | QA/QC3 | QA/QC4 | QA/QC5 | QA/QC6
Depth |  |  | 1 | 10 | 1 | 10 | 1 | 10 | 1 | 10 | 1 | 10 | 1 | 10 | 1 | 10 | 1 | 10 | 1 | 10 | 1 | 10 | 1 | 10 | 1 | 10 | 1 | 10 | 1 | 10 | 1 | 10 | 1 | 10 | 1 | 10 | 1 | 10 | 1 | 10 | 1 | 10 | 1 | 10 | 1 | 10 | 1 | 10 | 1 | 10 | 1 | 10 | 1 | 10 | 1 | 10 | 1 | 10 | 1 | 1 | 10 | 10 | 10 | 1
Label |  |  | B2-1m | B2-10m | C2-1m | C2-10m | C3-1m | C3-10m | C6-1m | C6-10m | D1-1m | D1-10m | D2-1m | D2-10m | D3-1m | D3-10m | EE1-1m | EE1-10m | EE2-1m | EE2-10m | EE3-1m | EE3-10m | E1-1m | E1-10m | E2-1m | E2-10m | E3-1m | E3-10m | F1-1m | F1-10m | F2-1m | F2-10m | F3-1m | F3-10m | G2-1m | G2-10m | H1-1m | H1-10m | H2-1m | H2-10m | H3-1m | H3-10m | BYC-1m | BYC-10m | AYC-1m | AYC-10m | RNSYS-1m | RNSYS-10m | PC-1m | PC-10m | SYC-1m | SYC-10m | DYC-1m | DYC-10m | BRB-1m | BRB-10m | HC-1m | HC-10m | QA/QC1 | QA/QC2 | QA/QC3 | QA/QC4 | QA/QC5 | QA/QC6
Date |  |  |  |  | 2004-10-26 | 2004-10-26 | 2004-10-26 | 2004-10-26 | 2004-10-26 | 2004-10-26 | 2004-10-26 | 2004-10-26 | 2004-10-26 | 2004-10-26 | 2004-10-26 | 2004-10-26 | 2004-10-26 | 2004-10-26 | 2004-10-26 | 2004-10-26 | 2004-10-26 | 2004-10-26 | 2004-10-26 | 2004-10-26 | 2004-10-26 | 2004-10-26 | 2004-10-26 | 2004-10-26 | 2004-10-26 | 2004-10-26 | 2004-10-26 | 2004-10-26 | 2004-10-26 | 2004-10-26 | 2004-10-26 | 2004-10-26 | 2004-10-26 | 2004-10-26 | 2004-10-26 | 2004-10-26 | 2004-10-26 | 2004-10-26 | 2004-10-26 | 2004-10-26 | 2004-10-26 | 2004-10-26 | 2004-10-26 | 2004-10-26 | 2004-10-26 | 2004-10-26 | 2004-10-26 | 2004-10-26 | 2004-10-26 | 2004-10-26 | 2004-10-26 | 2004-10-26 | 2004-10-26 | 2004-10-26 | 2004-10-26 | 2004-10-26 | 2004-10-26 | 2004-10-26 | 2004-10-26 | 2004-10-26
Time | EQL | Units |  |  | 13:12 | 13:12 | 13:32 | 13:32 | 13:56 | 13:56 | 12:01 | 12:01 | 11:50 | 11:50 | 8:05 | 8:05 | 10:55 | 10:55 | 11:03 | 11:03 | 8:19 | 8:19 | 10:35 | 10:35 | 10:40 | 10:40 | 8:30 | 8:30 | 10:12 | 10:12 | 10:21 | 10:21 | 8:40 | 8:40 | 9:55 | 9:55 | 9:44 | 9:44 | 9:25 | 9:25 | 9:05 | 9:05 | 9:14 | 9:14 | 12:30 | 12:30 | 12:50 | 12:50 | 12:59 | 12:59 | 14:04 | 14:04 | 8:54 | 8:54 | 12:08 | 12:08 | 15:15 | 15:15 | 9:25 | 10:55 | 12:08 | 12:30 | 14:04 | 11:03
Fecal Coliform (Isogrid) | 0 | cfu/100mL |  |  | 580 | 190 | 39 | 46 | 3200 | 210 | 3900 | 2000 | 2400 | 1800 | 980 | 350 | > 10000 | 4100 | 6400 | 1600 | > 10000 | 710 | 53 | 210 | 2500 | 160 | 3200 | 300 | 20 | 240 | 140 | 890 | 2100 | 1600 | 54 | 110 | 23 | 49 | 30 | 56 | 22 | 29 | 4 | 0 | 7 | 320 | 280 | 1000 | 2400 | 3100 | 25 | 72 | 50 | 120 | 1900 | 2100 | 280 | 160 | 15 | 5000 | 1200 | 20 | 27 | 9200

## Chem
Station | EQL | Units | B2 | B2 | D2 | D2 | EE2 | EE2 | E2 | E2 | F2 | F2 | G2 | G2 | H2 | H2 | QA/QC6
Depth |  |  | 1 | 10 | 1 | 10 | 1 | 10 | 1 | 10 | 1 | 10 | 1 | 10 | 1 | 10 | 1
Label |  |  | B2-1m | B2-10m | D2-1m | D2-10m | EE2-1m | EE2-10m | E2-1m | E2-10m | F2-1m | F2-10m | G2-1m | G2-10m | H2-1m | H2-10m | QA/QC6
Date |  |  | 2004-09-28 | 2004-09-28 | 2004-09-28 | 2004-09-28 | 2004-09-28 | 2004-09-28 | 2004-09-28 | 2004-09-28 | 2004-09-28 | 2004-09-28 | 2004-09-28 | 2004-09-28 | 2004-09-28 | 2004-09-28 | 2004-09-28
Time |  |  |  |  | 11:50 | 11:50 | 11:03 | 11:03 | 10:40 | 10:40 | 10:21 | 10:21 | 9:55 | 9:55 | 9:25 | 9:25 | 11:03
Ammonia (as N) | 0.05 | mg/L |  |  | 0.08 | < 0.05 | 0.06 | < 0.05 | 0.08 | 0.07 | 0.06 | 0.18 | 0.08 | 0.07 | 0.23 | 0.08 | 0.07
Total Suspended Solids | 0.5 | mg/L | too rough! | too rough! | 11.1 | 5.6 | 5.1 | 9.3 | 6.9 | 10.2 | 4.4 | 4.9 | 3.6 | 5.3 | 4 | 3.1 | 11.1
Aluminum | 100 | ug/L |  |  | 120 | < 100 | < 100 | < 100 | < 100 | < 100 | < 100 | < 100 | < 100 | < 100 | < 100 | < 100 | < 100
Antimony | 20 | ug/L |  |  | < 20 | < 20 | < 20 | < 20 | < 20 | < 20 | < 20 | < 20 | < 20 | < 20 | < 20 | < 20 | < 20
Arsenic | 20 | ug/L |  |  | < 20 | < 20 | < 20 | < 20 | < 20 | < 20 | < 20 | < 20 | < 20 | < 20 | < 20 | < 20 | < 20
Barium | 50 | ug/L |  |  | < 50 | < 50 | < 50 | < 50 | < 50 | < 50 | < 50 | < 50 | < 50 | < 50 | < 50 | < 50 | < 50
Beryllium | 20 | ug/L |  |  | < 20 | < 20 | < 20 | < 20 | < 20 | < 20 | < 20 | < 20 | < 20 | < 20 | < 20 | < 20 | < 20
Bismuth | 20 | ug/L |  |  | < 20 | < 20 | < 20 | < 20 | < 20 | < 20 | < 20 | < 20 | < 20 | < 20 | < 20 | < 20 | < 20
Boron | 500 | ug/L |  |  | 4500 | 4600 | 4500 | 4400 | 4500 | 4700 | 4100 | 4400 | 4400 | 4300 | 4300 | 4400 | 4600
Cadmium | 3 | ug/L |  |  | < 3 | < 3 | < 3 | < 3 | < 3 | < 3 | < 3 | < 3 | < 3 | < 3 | < 3 | < 3 | < 3
Chromium | 20 | ug/L |  |  | < 20 | < 20 | < 20 | < 20 | < 20 | < 20 | < 20 | < 20 | < 20 | < 20 | < 20 | < 20 | < 20
Cobalt | 10 | ug/L |  |  | < 10 | < 10 | < 10 | < 10 | < 10 | < 10 | < 10 | < 10 | < 10 | < 10 | < 10 | < 10 | < 10
Copper | 20 | ug/L |  |  | < 20 | < 20 | < 20 | < 20 | < 20 | < 20 | < 20 | < 20 | < 20 | < 20 | < 20 | < 20 | < 20
Lithium | 20 | ug/L |  |  | 190 | 180 | 190 | 180 | 170 | 190 | 170 | 170 | 190 | 170 | 180 | 180 | 170
Iron | 500 | ug/L |  |  | < 500 | < 500 | < 500 | < 500 | < 500 | < 500 | < 500 | < 500 | < 500 | < 500 | < 500 | < 500 | < 500
Lead | 5 | ug/L |  |  | < 5 | < 5 | < 5 | < 5 | < 5 | < 5 | < 5 | < 5 | < 5 | < 5 | < 5 | < 5 | < 5
Manganese | 20 | ug/L |  |  | < 20 | < 20 | < 20 | < 20 | < 20 | < 20 | 24 | < 20 | < 20 | < 20 | < 20 | < 20 | < 20
Molybdenum | 20 | ug/L |  |  | < 20 | < 20 | < 20 | < 20 | < 20 | < 20 | < 20 | < 20 | < 20 | < 20 | < 20 | < 20 | < 20
Nickel | 20 | ug/L |  |  | < 20 | < 20 | < 20 | < 20 | < 20 | < 20 | < 20 | < 20 | < 20 | < 20 | < 20 | < 20 | < 20
Selenium | 50 | ug/L |  |  | < 50 | < 50 | < 50 | < 50 | < 50 | < 50 | < 50 | < 50 | < 50 | < 50 | < 50 | < 50 | < 50
Strontium | 50 | ug/L |  |  | 6200 | 6300 | 6100 | 6300 | 6100 | 6400 | 6100 | 6300 | 6100 | 6100 | 6300 | 6400 | 6200
Thallium | 1 | ug/L |  |  | < 1 | < 1 | < 1 | < 1 | < 1 | < 1 | < 1 | < 1 | < 1 | < 1 | < 1 | < 1 | < 1
Tin | 20 | ug/L |  |  | < 20 | < 20 | < 20 | < 20 | < 20 | < 20 | < 20 | < 20 | < 20 | < 20 | < 20 | < 20 | < 20
Titanium | 20 | ug/L |  |  | 80 | 74 | 68 | 73 | 69 | 76 | 63 | 68 | 72 | 69 | 58 | 73 | 73
Uranium | 1 | ug/L |  |  | 3 | 3.3 | 3.2 | 3.3 | 3.2 | 3.3 | 3.6 | 3.4 | 3.2 | 3.2 | 3.3 | 3.6 | 3.2
Vanadium | 20 | ug/L |  |  | < 20 | < 20 | < 20 | 23 | < 20 | < 20 | < 20 | < 20 | < 20 | < 20 | < 20 | < 20 | < 20
Zinc | 50 | ug/L |  |  | 71 | < 50 | < 50 | < 50 | < 50 | < 50 | < 50 | < 50 | < 50 | < 50 | < 50 | < 50 | < 50
Total Water Digest | - |  |  |  | 20041101-C | 20041101-C | 20041101-C | 20041101-C | 20041101-C | 20041101-C | 20041101-C | 20041101-C | 20041101-C | 20041101-C | 20041101-C | 20041101-C | 20041101-C
Oil and Grease Extractio | 0 |  |  |  | Completed | Completed | Completed | Completed | Completed | Completed | Completed | Completed | Completed | Completed | Completed | Completed | Completed
Total Oil & Grease | 5 | mg/L |  |  | < 5 | < 5 | < 5 | < 5 | < 5 | < 5 | < 5 | < 5 | < 5 | < 5 | < 5 | < 5 | < 5
BOD5 Carbonaceous | 2 | mg/L |  |  | 5 | < 5 | < 5 | < 5 | < 5 | < 5 | < 5 | < 5 | < 5 | < 5 | < 5 | < 5 | < 5

## AYC
DEPTH | TEMP | SALINITY | DENSITY | FLUORESCENCE | OXY | OXY(%SAT)
0.382 | 12.1299 | 29.0575 | 21.9552 | 0.8145 | 7.4812 | 83.5835
0.536 | 12.1382 | 29.0453 | 21.9442 | 0.8214 | 7.5007 | 83.81
0.698 | 12.1426 | 29.0364 | 21.9365 | 0.8272 | 7.5301 | 84.1418
0.897 | 12.1487 | 29.0048 | 21.911 | 0.8354 | 7.5667 | 84.5456
1.112 | 12.1626 | 28.984 | 21.8924 | 0.8504 | 7.598 | 84.9087
1.319 | 12.1734 | 28.9844 | 21.8907 | 0.8458 | 7.626 | 85.2419
1.566 | 12.1803 | 28.9477 | 21.8611 | 0.8458 | 7.6712 | 85.7399
1.832 | 12.2013 | 29.0034 | 21.9004 | 0.8423 | 7.7199 | 86.353
2.094 | 12.2467 | 28.9562 | 21.8556 | 0.8423 | 7.7827 | 87.1141
2.346 | 12.2831 | 28.9646 | 21.8555 | 0.8307 | 7.8656 | 88.1153
2.607 | 12.3146 | 29.0708 | 21.932 | 0.8261 | 7.9517 | 89.1998
2.897 | 12.3751 | 29.1922 | 22.0149 | 0.8284 | 8.0146 | 90.0892
3.17 | 12.4808 | 29.0689 | 21.9 | 0.8446 | 8.0619 | 90.7555
3.447 | 12.572 | 29.1278 | 21.9288 | 0.8388 | 8.0778 | 91.1446
3.72 | 12.6467 | 29.3512 | 22.0877 | 0.8168 | 8.0778 | 91.4159
3.995 | 12.7421 | 29.3918 | 22.1013 | 0.8145 | 8.0794 | 91.6433
4.267 | 12.8575 | 29.2708 | 21.986 | 0.811 | 8.0863 | 91.8757
4.55 | 12.9428 | 29.4542 | 22.1117 | 0.8098 | 8.0787 | 92.0602
4.834 | 13.0122 | 29.5803 | 22.196 | 0.8098 | 8.0781 | 92.2599
5.128 | 13.0707 | 29.5337 | 22.1489 | 0.8075 | 8.0938 | 92.5273
5.424 | 13.1115 | 29.5857 | 22.1813 | 0.8133 | 8.0984 | 92.6891
5.718 | 13.1453 | 29.6792 | 22.247 | 0.8122 | 8.0954 | 92.7736
6.018 | 13.1674 | 29.7122 | 22.2683 | 1.4604 | 8.097 | 92.8541
6.325 | 13.1728 | 29.7451 | 22.2927 | 1.5973 | 8.1012 | 92.9326
6.634 | 13.1708 | 29.7734 | 22.315 | 1.8675 | 8.094 | 92.8624
6.948 | 13.1646 | 29.8133 | 22.3469 | 1.9834 | 8.0843 | 92.762
7.256 | 13.1573 | 29.8326 | 22.3633 | 3.0411 | 8.081 | 92.7206
7.562 | 13.1562 | 29.8643 | 22.388 | 2.5818 | 8.0797 | 92.7219
7.879 | 13.1654 | 29.9227 | 22.4313 | 2.8068 | 8.0909 | 92.9021
8.19 | 13.1829 | 29.97 | 22.4645 | 3.2661 | 8.1035 | 93.1079
8.491 | 13.206 | 29.9942 | 22.4787 | 2.3789 | 8.1236 | 93.3982
8.791 | 13.2265 | 30.0485 | 22.5168 | 1.9916 | 8.1498 | 93.772
9.082 | 13.2451 | 30.0704 | 22.53 | 15.6051 | 8.1699 | 94.0518
9.366 | 13.2566 | 30.08 | 22.5353 | 20.7019 | 8.1634 | 94.0052
9.651 | 13.2598 | 30.0803 | 22.5349 | 23.8969 | 8.1068 | 93.3608
9.938 | 13.2585 | 30.083 | 22.5372 | 13.2162 | 7.9905 | 92.0205
10.224 | 13.2549 | 30.0845 | 22.5391 | 18.7606 | 7.8034 | 89.8587
10.41 | 13.2499 | 30.0222 | 22.4918 | 23.2289 | 7.5959 | 87.4266

## BRB
DEPTH | TEMP | SALINITY | DENSITY | FLUORESCENCE | OXY | OXY(%SAT)
0.337 | 12.2364 | 29.7603 | 22.4802 | 0.6985 | 6.0814 | 68.3994
0.447 | 12.2138 | 29.7903 | 22.5076 | 0.724 | 6.1817 | 69.5072
0.555 | 12.198 | 29.8192 | 22.5329 | 0.7101 | 6.3021 | 70.8492
0.671 | 12.214 | 29.8362 | 22.5431 | 0.7032 | 6.4195 | 72.2019
0.797 | 12.2472 | 29.8089 | 22.5159 | 0.6985 | 6.5046 | 73.1975
0.932 | 12.2706 | 29.8051 | 22.5087 | 0.6985 | 6.5719 | 73.9907
1.061 | 12.2908 | 29.8088 | 22.5078 | 0.7055 | 6.6129 | 74.4859
1.222 | 12.3064 | 29.8226 | 22.5157 | 0.6974 | 6.6423 | 74.8482
1.415 | 12.3196 | 29.8238 | 22.5141 | 0.7055 | 6.6601 | 75.0705
1.652 | 12.3309 | 29.8182 | 22.5077 | 0.7043 | 6.6706 | 75.2045
1.917 | 12.3394 | 29.814 | 22.5029 | 0.6997 | 6.6795 | 75.3163
2.211 | 12.3447 | 29.8145 | 22.5023 | 0.7043 | 6.7063 | 75.6274
2.52 | 12.3484 | 29.8132 | 22.5007 | 0.7008 | 6.7511 | 76.1377
2.813 | 12.3512 | 29.8105 | 22.498 | 0.7055 | 6.8043 | 76.7413
3.124 | 12.3531 | 29.8117 | 22.4986 | 0.6974 | 6.8562 | 77.3303
3.433 | 12.355 | 29.8111 | 22.4978 | 0.6974 | 6.9069 | 77.9046
3.744 | 12.3565 | 29.8074 | 22.4947 | 0.7182 | 6.9546 | 78.4444
4.062 | 12.358 | 29.8094 | 22.4959 | 0.7182 | 6.9965 | 78.9204
4.39 | 12.3593 | 29.8095 | 22.4958 | 0.7136 | 7.0357 | 79.3645
4.73 | 12.3599 | 29.8086 | 22.4949 | 0.8841 | 7.075 | 79.8088
5.072 | 12.3607 | 29.8081 | 22.4944 | 1.1032 | 7.0934 | 80.0168
5.429 | 12.3611 | 29.807 | 22.4935 | 1.0058 | 7.0924 | 80.006
5.785 | 12.3613 | 29.8071 | 22.4935 | 1.0522 | 7.0846 | 79.9188
6.136 | 12.3617 | 29.8072 | 22.4935 | 1.1624 | 7.0851 | 79.9252
6.485 | 12.3622 | 29.8067 | 22.4931 | 1.1983 | 7.0887 | 79.9659
6.83 | 12.3624 | 29.8077 | 22.4938 | 1.1995 | 7.1034 | 80.1322
7.186 | 12.3624 | 29.8083 | 22.4943 | 1.2447 | 7.1286 | 80.4167
7.531 | 12.3622 | 29.8085 | 22.4944 | 1.1496 | 7.1632 | 80.8069
7.883 | 12.362 | 29.8094 | 22.4952 | 1.0696 | 7.2034 | 81.2613
8.229 | 12.3619 | 29.8097 | 22.4955 | 4.1938 | 7.2503 | 81.7895
8.572 | 12.3623 | 29.8123 | 22.4974 | 4.4895 | 7.3022 | 82.3769
8.923 | 12.362 | 29.8134 | 22.4983 | 4.9279 | 7.3496 | 82.9126
9.28 | 12.3615 | 29.8142 | 22.499 | 4.4744 | 7.3956 | 83.4313
9.624 | 12.3611 | 29.8153 | 22.4999 | 4.8015 | 7.4285 | 83.802
9.978 | 12.3609 | 29.8164 | 22.5008 | 4.9604 | 7.4444 | 83.9809
10.322 | 12.3607 | 29.8177 | 22.5018 | 4.8235 | 7.4419 | 83.9528
10.675 | 12.3607 | 29.8196 | 22.5033 | 4.6403 | 7.424 | 83.7524
11.025 | 12.3602 | 29.8227 | 22.5058 | 6.1398 | 7.3957 | 83.4337
11.386 | 12.3607 | 29.8282 | 22.5099 | 5.6701 | 7.3625 | 83.0635
11.747 | 12.362 | 29.8503 | 22.5268 | 4.6925 | 7.3396 | 82.8189
12.015 | 12.3657 | 29.8419 | 22.5197 | 4.3782 | 7.3205 | 82.6056
12.078 | 12.3702 | 29.8328 | 22.5117 | 4.4965 | 7.3088 | 82.4763

## BYC
DEPTH | TEMP | SALINITY | DENSITY | FLUORESCENCE | OXY | OXY(%SAT)
0.341 | 12.3508 | 28.8445 | 21.7502 | 0.7124 | 6.8004 | 76.2359
0.417 | 12.439 | 28.7862 | 21.6889 | 0.7055 | 6.8204 | 76.5757
0.503 | 12.4922 | 28.721 | 21.6288 | 0.7066 | 6.8217 | 76.6462
0.632 | 12.5223 | 28.4427 | 21.4079 | 0.7089 | 6.8125 | 76.459
0.782 | 12.6167 | 28.3862 | 21.3469 | 0.7089 | 6.776 | 76.1754
0.935 | 12.7172 | 28.316 | 21.274 | 0.7194 | 6.7448 | 75.9539
1.107 | 12.7854 | 28.3953 | 21.3227 | 0.7089 | 6.734 | 75.9802
1.307 | 12.8623 | 28.8882 | 21.6893 | 0.7032 | 6.7312 | 76.3055
1.524 | 12.9328 | 29.0698 | 21.8165 | 0.7089 | 6.7599 | 76.8322
1.755 | 12.9734 | 29.1923 | 21.9035 | 0.7101 | 6.8028 | 77.4447
2.003 | 12.9766 | 29.2125 | 21.9185 | 0.7066 | 6.8675 | 78.1961
2.261 | 12.9422 | 29.2155 | 21.9273 | 0.6962 | 6.9335 | 78.8918
2.513 | 12.8964 | 29.2438 | 21.9579 | 0.6985 | 6.9981 | 79.564
2.767 | 12.8635 | 29.2898 | 21.9996 | 0.7008 | 7.0537 | 80.1638
3.025 | 12.8431 | 29.3306 | 22.035 | 0.7066 | 7.0997 | 80.6715
3.283 | 12.8346 | 29.3642 | 22.0626 | 0.695 | 7.1313 | 81.0328
3.554 | 12.8359 | 29.3956 | 22.0866 | 0.6939 | 7.1538 | 81.3067
3.841 | 12.8436 | 29.4223 | 22.1058 | 0.7043 | 7.1602 | 81.4068
4.127 | 12.8617 | 29.4467 | 22.1213 | 0.7066 | 7.1703 | 81.5647
4.423 | 12.8858 | 29.4707 | 22.1353 | 0.7032 | 7.1743 | 81.6643
4.719 | 12.9102 | 29.486 | 22.1425 | 0.7008 | 7.1811 | 81.7911
4.984 | 12.9296 | 29.445 | 22.1071 | 0.7124 | 7.1917 | 81.9243
5.248 | 12.9466 | 29.4712 | 22.1242 | 0.7089 | 7.1963 | 82.0203
5.52 | 12.9685 | 29.6005 | 22.22 | 0.7113 | 7.1897 | 82.0481
5.812 | 13.0538 | 29.5997 | 22.2031 | 0.7066 | 7.1768 | 82.0488
6.102 | 13.1599 | 29.5309 | 22.1296 | 0.7055 | 7.161 | 82.015
6.382 | 13.2325 | 29.5837 | 22.1565 | 0.7275 | 7.1281 | 81.7899
6.646 | 13.2879 | 29.6076 | 22.1643 | 0.753 | 7.1052 | 81.634
6.921 | 13.3262 | 29.7231 | 22.246 | 0.7635 | 7.0852 | 81.528
7.225 | 13.3455 | 29.749 | 22.2623 | 0.7704 | 7.0733 | 81.4375
7.534 | 13.3361 | 29.7447 | 22.2608 | 0.7588 | 7.0614 | 81.2821
7.826 | 13.3175 | 29.7403 | 22.261 | 0.7426 | 7.048 | 81.0934
8.119 | 13.3017 | 29.7873 | 22.3004 | 0.7159 | 7.037 | 80.9642
8.417 | 13.2798 | 29.8267 | 22.3351 | 0.7113 | 7.0313 | 80.8812
8.711 | 13.2478 | 29.8454 | 22.3557 | 0.7066 | 7.0259 | 80.7747
9.004 | 13.2208 | 29.8629 | 22.3744 | 0.6997 | 7.0144 | 80.6048
9.281 | 13.2007 | 29.8838 | 22.3944 | 0.6939 | 6.9929 | 80.3344
9.539 | 13.1824 | 29.8929 | 22.405 | 0.6927 | 6.9613 | 79.9457
9.792 | 13.1654 | 29.9091 | 22.4208 | 0.702 | 6.9331 | 79.6014
10.047 | 13.1439 | 29.9245 | 22.4369 | 0.6962 | 6.9017 | 79.2122
10.306 | 13.106 | 29.9422 | 22.4579 | 0.7008 | 6.8698 | 78.7917
10.567 | 13.0698 | 29.9641 | 22.4817 | 0.833 | 6.8374 | 78.3714
10.841 | 13.0416 | 29.9759 | 22.4963 | 1.0279 | 6.8067 | 77.9793
11.115 | 13.0105 | 29.9892 | 22.5125 | 1.0708 | 6.7796 | 77.6238
11.375 | 12.9798 | 29.991 | 22.5197 | 1.3039 | 6.7608 | 77.3594
11.634 | 12.9587 | 30.0239 | 22.5492 | 1.0545 | 6.7445 | 77.1553
11.903 | 12.9366 | 30.0292 | 22.5575 | 1.0337 | 6.7298 | 76.9536
12.168 | 12.8907 | 30.0352 | 22.5709 | 1.0685 | 6.7139 | 76.7
12.429 | 12.8252 | 30.0739 | 22.6132 | 1.0255 | 6.7039 | 76.4985
12.701 | 12.7712 | 30.0803 | 22.6284 | 1.0719 | 6.7037 | 76.4117
12.895 | 12.7225 | 30.139 | 22.6831 | 1.2099 | 6.6921 | 76.2286
12.951 | 12.6913 | 30.189 | 22.7277 | 1.2807 | 6.6902 | 76.1815

## C1
DEPTH | TEMP | SALINITY | DENSITY | FLUORESCENCE | OXY | OXY(%SAT)
0.263 | 12.0964 | 29.7831 | 22.5234 | 0.7484 | 7.1477 | 80.1635
0.489 | 12.0693 | 29.7903 | 22.5339 | 0.7507 | 7.2184 | 80.9128
0.688 | 12.0501 | 29.8076 | 22.5508 | 0.7484 | 7.2827 | 81.6085
0.871 | 12.0368 | 29.8402 | 22.5785 | 0.7403 | 7.3313 | 82.1474
1.049 | 12.0574 | 29.9261 | 22.6413 | 0.7379 | 7.3579 | 82.5255
1.251 | 12.1182 | 29.9185 | 22.6244 | 0.7437 | 7.3681 | 82.7438
1.474 | 12.1749 | 29.8809 | 22.5849 | 0.7356 | 7.377 | 82.925
1.703 | 12.2102 | 29.862 | 22.5638 | 0.7333 | 7.4048 | 83.2907
1.944 | 12.232 | 29.8493 | 22.55 | 0.7414 | 7.4221 | 83.5173
2.195 | 12.2459 | 29.842 | 22.5418 | 0.7426 | 7.4414 | 83.7555
2.467 | 12.2549 | 29.8354 | 22.535 | 0.7345 | 7.4527 | 83.8949
2.737 | 12.2607 | 29.8309 | 22.5305 | 0.7368 | 7.4619 | 84.0069
2.989 | 12.2639 | 29.8302 | 22.5293 | 0.731 | 7.4801 | 84.2168
3.231 | 12.2656 | 29.8306 | 22.5294 | 0.7287 | 7.4945 | 84.3821
3.487 | 12.2676 | 29.8311 | 22.5293 | 0.731 | 7.5025 | 84.4763
3.739 | 12.2693 | 29.8312 | 22.5291 | 0.7275 | 7.4988 | 84.4376
4 | 12.271 | 29.831 | 22.5287 | 0.7205 | 7.4951 | 84.399
4.296 | 12.2722 | 29.834 | 22.5307 | 0.7275 | 7.4964 | 84.4173
4.581 | 12.2734 | 29.8334 | 22.5301 | 0.7205 | 7.502 | 84.4822
4.87 | 12.2745 | 29.8313 | 22.5283 | 0.7263 | 7.4989 | 84.4488
5.149 | 12.2751 | 29.832 | 22.5287 | 0.7194 | 7.4899 | 84.3487
5.428 | 12.2755 | 29.8347 | 22.5306 | 0.7263 | 7.4822 | 84.2634
5.712 | 12.276 | 29.8357 | 22.5314 | 0.7171 | 7.4681 | 84.1067
5.998 | 12.2761 | 29.8361 | 22.5317 | 0.7252 | 7.4446 | 83.8418
6.294 | 12.2763 | 29.8356 | 22.5312 | 0.7159 | 7.4173 | 83.5351
6.611 | 12.2764 | 29.8359 | 22.5315 | 0.7101 | 7.3894 | 83.2212
6.924 | 12.2767 | 29.8366 | 22.5319 | 0.7124 | 7.3685 | 82.986
7.232 | 12.2772 | 29.8366 | 22.5319 | 0.7147 | 7.3571 | 82.8591
7.548 | 12.2775 | 29.8385 | 22.5333 | 0.7565 | 7.3431 | 82.7027
7.861 | 12.278 | 29.839 | 22.5335 | 0.7669 | 7.3309 | 82.566
8.168 | 12.2781 | 29.839 | 22.5336 | 0.7495 | 7.3148 | 82.3848
8.487 | 12.2784 | 29.8384 | 22.533 | 0.7426 | 7.3 | 82.2186
8.798 | 12.2788 | 29.8386 | 22.5331 | 0.7403 | 7.2884 | 82.0892
9.111 | 12.2799 | 29.8397 | 22.5337 | 0.7333 | 7.2789 | 81.9844
9.424 | 12.2824 | 29.8382 | 22.5321 | 0.7229 | 7.2686 | 81.8725
9.734 | 12.2847 | 29.8448 | 22.5368 | 0.7182 | 7.2567 | 81.7457
10.04 | 12.2887 | 29.8576 | 22.546 | 0.7345 | 7.2404 | 81.5748
10.342 | 12.2941 | 29.8607 | 22.5474 | 1.029 | 7.221 | 81.367
10.646 | 12.2985 | 29.8735 | 22.5565 | 0.9281 | 7.2021 | 81.1689
10.948 | 12.3026 | 29.883 | 22.5631 | 1.0081 | 7.1809 | 80.9412
11.25 | 12.3058 | 29.8831 | 22.5626 | 1.0151 | 7.1606 | 80.7183
11.548 | 12.3076 | 29.8971 | 22.5731 | 0.9745 | 7.1408 | 80.5051
11.871 | 12.31 | 29.9104 | 22.583 | 1.1717 | 7.1216 | 80.2995
12.211 | 12.3112 | 29.9117 | 22.5838 | 1.2181 | 7.1057 | 80.1236
12.549 | 12.311 | 29.9099 | 22.5824 | 1.0174 | 7.0968 | 80.0213
12.901 | 12.3099 | 29.9214 | 22.5915 | 1.0835 | 7.1105 | 80.1802
13.232 | 12.3079 | 29.925 | 22.5947 | 1.0047 | 7.1418 | 80.5309
13.574 | 12.3048 | 29.9291 | 22.5984 | 0.9525 | 7.1784 | 80.9408
13.904 | 12.3016 | 29.9327 | 22.6018 | 1.0708 | 7.2238 | 81.4492
14.226 | 12.2988 | 29.9349 | 22.604 | 5.5414 | 7.2791 | 82.0683
14.549 | 12.2968 | 29.9366 | 22.6057 | 6.6048 | 7.334 | 82.6852
14.869 | 12.2953 | 29.9379 | 22.607 | 6.1409 | 7.3859 | 83.2677
15.197 | 12.2937 | 29.9408 | 22.6095 | 5.953 | 7.4226 | 83.6803
15.533 | 12.2924 | 29.942 | 22.6107 | 6.0018 | 7.4489 | 83.9747
15.865 | 12.2911 | 29.9454 | 22.6136 | 6.7927 | 7.4578 | 84.0745
16.196 | 12.2904 | 29.9468 | 22.6148 | 7.1649 | 7.4505 | 83.9919
16.519 | 12.2907 | 29.9474 | 22.6152 | 6.2766 | 7.4334 | 83.801
16.85 | 12.2933 | 29.9567 | 22.6219 | 7.2994 | 7.405 | 83.4896
17.19 | 12.299 | 29.9797 | 22.6387 | 5.4115 | 7.3918 | 83.3635
17.531 | 12.3106 | 29.9987 | 22.6512 | 5.4985 | 7.3739 | 83.1912
17.87 | 12.3224 | 30.0026 | 22.6521 | 6.1189 | 7.3577 | 83.0313
18.216 | 12.3316 | 30.0104 | 22.6565 | 6.2186 | 7.3493 | 82.9574
18.566 | 12.3409 | 30.0499 | 22.6853 | 5.7907 | 7.3448 | 82.9427
18.921 | 12.3514 | 30.079 | 22.7059 | 5.6608 | 7.3377 | 82.8961
19.278 | 12.3596 | 30.0968 | 22.7182 | 5.7791 | 7.3327 | 82.8641
19.635 | 12.3644 | 30.1082 | 22.7262 | 6.2511 | 7.3293 | 82.8391
19.972 | 12.3657 | 30.1142 | 22.7305 | 6.7787 | 7.3296 | 82.848
20.328 | 12.3658 | 30.1263 | 22.7399 | 5.88 | 7.3348 | 82.9137
20.674 | 12.3655 | 30.1402 | 22.7507 | 5.7478 | 7.34 | 82.9792
21.013 | 12.3649 | 30.1504 | 22.7587 | 6.0307 | 7.3491 | 83.0865
21.368 | 12.3629 | 30.1623 | 22.7683 | 6.0203 | 7.3593 | 83.2038
21.713 | 12.3592 | 30.1771 | 22.7804 | 5.553 | 7.3721 | 83.3503
22.08 | 12.357 | 30.1952 | 22.7948 | 5.4463 | 7.3997 | 83.6675
22.421 | 12.3584 | 30.2112 | 22.807 | 5.0752 | 7.4281 | 83.9996
22.775 | 12.3627 | 30.2212 | 22.814 | 5.0404 | 7.4599 | 84.3717
23.125 | 12.3674 | 30.2242 | 22.8154 | 5.6515 | 7.4932 | 84.7587
23.481 | 12.371 | 30.2251 | 22.8154 | 5.1691 | 7.5224 | 85.0963
23.685 | 12.3735 | 30.2235 | 22.8138 | 5.3315 | 7.5493 | 85.4049
23.719 | 12.3752 | 30.2235 | 22.8134 | 4.8954 | 7.5683 | 85.6226

## C2
DEPTH | TEMP | SALINITY | DENSITY | FLUORESCENCE | OXY | OXY(%SAT)
0.293 | 12.0973 | 29.738 | 22.4883 | 0.7797 | 6.4822 | 72.6805
0.45 | 12.0454 | 29.7615 | 22.516 | 0.7704 | 6.5557 | 73.4339
0.597 | 12.0052 | 29.8119 | 22.5622 | 0.7635 | 6.6572 | 74.5301
0.721 | 11.9864 | 29.8389 | 22.5866 | 0.7704 | 6.7727 | 75.8052
0.835 | 12.0188 | 29.8438 | 22.5845 | 0.7716 | 6.8659 | 76.9038
0.93 | 12.0725 | 29.8149 | 22.5524 | 0.7669 | 6.9328 | 77.7292
1.044 | 12.11 | 29.8772 | 22.5939 | 0.753 | 6.9653 | 78.1869
1.242 | 12.1527 | 29.8965 | 22.601 | 0.7565 | 6.9784 | 78.415
1.51 | 12.1962 | 29.8717 | 22.5739 | 0.7611 | 6.9785 | 78.4767
1.787 | 12.2251 | 29.8258 | 22.533 | 0.7542 | 6.9829 | 78.5517
2.082 | 12.24 | 29.8434 | 22.5439 | 0.7565 | 7.0125 | 78.9181
2.377 | 12.2501 | 29.8504 | 22.5475 | 0.7565 | 7.0606 | 79.4807
2.663 | 12.2588 | 29.8503 | 22.5458 | 0.7461 | 7.1043 | 79.9866
2.933 | 12.2653 | 29.8512 | 22.5453 | 0.7507 | 7.1352 | 80.3469
3.219 | 12.2692 | 29.8555 | 22.5479 | 0.7519 | 7.1706 | 80.7539
3.508 | 12.2716 | 29.8565 | 22.5483 | 0.7368 | 7.2039 | 81.1338
3.803 | 12.2738 | 29.8536 | 22.5456 | 0.7484 | 7.2378 | 81.5186
4.107 | 12.2753 | 29.8565 | 22.5476 | 0.7368 | 7.2629 | 81.8051
4.424 | 12.2763 | 29.86 | 22.5501 | 0.7403 | 7.29 | 82.1138
4.749 | 12.2771 | 29.8652 | 22.554 | 0.7484 | 7.3099 | 82.3414
5.071 | 12.2784 | 29.8726 | 22.5595 | 0.7426 | 7.3236 | 82.5027
5.399 | 12.2823 | 29.8819 | 22.566 | 0.7449 | 7.3286 | 82.5708
5.728 | 12.2876 | 29.8998 | 22.5789 | 0.7298 | 7.3318 | 82.6243
6.052 | 12.2935 | 29.9111 | 22.5866 | 0.7414 | 7.3316 | 82.6385
6.385 | 12.2989 | 29.925 | 22.5963 | 0.7426 | 7.3266 | 82.5986
6.723 | 12.3039 | 29.927 | 22.597 | 0.7391 | 7.3202 | 82.5365
7.058 | 12.3076 | 29.9325 | 22.6005 | 0.7542 | 7.3075 | 82.4029
7.393 | 12.3102 | 29.9315 | 22.5993 | 0.76 | 7.2988 | 82.3085
7.729 | 12.3117 | 29.9343 | 22.6012 | 0.7426 | 7.2937 | 82.2558
8.069 | 12.3133 | 29.9416 | 22.6065 | 0.7484 | 7.2909 | 82.2302
8.406 | 12.3142 | 29.9423 | 22.6069 | 1.0313 | 7.286 | 82.1775
8.744 | 12.3137 | 29.9457 | 22.6096 | 1.1612 | 7.281 | 82.1221
9.08 | 12.3136 | 29.9494 | 22.6125 | 1.0963 | 7.2686 | 81.9831
9.416 | 12.313 | 29.9594 | 22.6204 | 1.1148 | 7.2587 | 81.8759
9.742 | 12.3106 | 29.9673 | 22.6269 | 1.1357 | 7.2523 | 81.8029
10.059 | 12.3045 | 29.9709 | 22.6309 | 1.1925 | 7.2483 | 81.7492
10.38 | 12.295 | 29.9785 | 22.6385 | 1.1682 | 7.2459 | 81.7098
10.687 | 12.2805 | 29.9831 | 22.6447 | 1.2134 | 7.2518 | 81.7534
10.98 | 12.2657 | 29.992 | 22.6544 | 1.1427 | 7.2676 | 81.9101
11.275 | 12.2549 | 29.9977 | 22.6607 | 1.3375 | 7.2937 | 82.188
11.569 | 12.2451 | 30.0033 | 22.6669 | 1.341 | 7.3356 | 82.6457
11.851 | 12.2356 | 30.0107 | 22.6743 | 1.2726 | 7.3762 | 83.0911
12.146 | 12.2287 | 30.0165 | 22.6801 | 1.3607 | 7.4243 | 83.6231
12.434 | 12.2242 | 30.0203 | 22.6839 | 1.3015 | 7.4653 | 84.0791
12.713 | 12.2217 | 30.0233 | 22.6867 | 0.9908 | 7.501 | 84.4785
12.978 | 12.2201 | 30.0265 | 22.6894 | 3.7821 | 7.5392 | 84.9075
13.253 | 12.2193 | 30.0286 | 22.6912 | 6.1363 | 7.5765 | 85.3268
13.534 | 12.2188 | 30.0286 | 22.6913 | 4.9928 | 7.6154 | 85.7636
13.82 | 12.2186 | 30.0287 | 22.6914 | 4.5092 | 7.6581 | 86.2448
14.118 | 12.2184 | 30.028 | 22.6909 | 5.7814 | 7.6893 | 86.5956
14.406 | 12.2186 | 30.0282 | 22.691 | 5.1795 | 7.7071 | 86.7961
14.706 | 12.2185 | 30.0284 | 22.6912 | 5.2723 | 7.7079 | 86.8046
14.996 | 12.2179 | 30.03 | 22.6925 | 5.2074 | 7.6907 | 86.6108
15.286 | 12.214 | 30.0336 | 22.696 | 4.9337 | 7.6582 | 86.2393
15.571 | 12.2078 | 30.0385 | 22.701 | 4.9059 | 7.6082 | 85.6678
15.872 | 12.2022 | 30.0417 | 22.7045 | 5.7965 | 7.554 | 85.0497
16.18 | 12.1947 | 30.0446 | 22.7081 | 6.2986 | 7.5013 | 84.4437
16.497 | 12.186 | 30.0493 | 22.7134 | 6.0481 | 7.4644 | 84.0151
16.817 | 12.1782 | 30.0539 | 22.7183 | 4.5034 | 7.4396 | 83.7246
17.143 | 12.1722 | 30.0569 | 22.7217 | 5.5089 | 7.4183 | 83.4763
17.459 | 12.1663 | 30.0611 | 22.7261 | 6.7254 | 7.4023 | 83.287
17.77 | 12.161 | 30.0646 | 22.7298 | 5.793 | 7.42 | 83.4796
18.074 | 12.1565 | 30.0667 | 22.7322 | 4.7968 | 7.4354 | 83.6452
18.389 | 12.1526 | 30.0698 | 22.7353 | 5.0821 | 7.4532 | 83.8406
18.704 | 12.1506 | 30.0842 | 22.7469 | 5.067 | 7.4832 | 84.1816
19.018 | 12.1506 | 30.0905 | 22.7517 | 5.0694 | 7.5183 | 84.5796
19.337 | 12.1516 | 30.1073 | 22.7646 | 5.3036 | 7.5595 | 85.0542
19.652 | 12.1596 | 30.135 | 22.7846 | 4.9372 | 7.6018 | 85.5592
19.967 | 12.1737 | 30.1484 | 22.7924 | 4.7794 | 7.6486 | 86.1193
20.276 | 12.19 | 30.1597 | 22.7982 | 5.0021 | 7.6995 | 86.7289
20.586 | 12.2061 | 30.1551 | 22.7917 | 4.9766 | 7.7488 | 87.3114
20.885 | 12.2169 | 30.1475 | 22.7837 | 4.8595 | 7.7937 | 87.8341
21.192 | 12.2212 | 30.1499 | 22.7849 | 4.6623 | 7.8353 | 88.3118
21.5 | 12.2232 | 30.1548 | 22.7883 | 4.8861 | 7.8698 | 88.7078
21.814 | 12.2254 | 30.1564 | 22.7891 | 3.8181 | 7.8973 | 89.0226
22.117 | 12.2273 | 30.1523 | 22.7856 | 3.5571 | 7.9157 | 89.2312
22.435 | 12.2268 | 30.1552 | 22.7879 | 4.0512 | 7.9298 | 89.3904
22.751 | 12.2277 | 30.1668 | 22.7968 | 3.8703 | 7.9406 | 89.5201
23.048 | 12.2316 | 30.1689 | 22.7976 | 3.5038 | 7.9443 | 89.5711
23.36 | 12.2363 | 30.18 | 22.8054 | 3.4064 | 7.9438 | 89.5804
23.67 | 12.2434 | 30.1945 | 22.8153 | 3.273 | 7.9399 | 89.558
23.991 | 12.2517 | 30.1941 | 22.8135 | 3.3217 | 7.9326 | 89.4914
24.303 | 12.258 | 30.1938 | 22.8121 | 3.0098 | 7.9249 | 89.417
24.626 | 12.2628 | 30.1965 | 22.8133 | 2.9332 | 7.9144 | 89.308
24.932 | 12.2665 | 30.196 | 22.8122 | 3.3623 | 7.9065 | 89.2259
25.253 | 12.2688 | 30.198 | 22.8133 | 3.4249 | 7.8956 | 89.1092
25.583 | 12.2715 | 30.2035 | 22.8171 | 3.0283 | 7.8798 | 88.9383
25.914 | 12.2751 | 30.2056 | 22.8181 | 3.0596 | 7.8653 | 88.7824
26.253 | 12.2782 | 30.2059 | 22.8177 | 2.9657 | 7.849 | 88.6042
26.592 | 12.2809 | 30.209 | 22.8196 | 2.67 | 7.8376 | 88.4828
26.927 | 12.2837 | 30.2179 | 22.826 | 2.9529 | 7.8281 | 88.386
27.256 | 12.2874 | 30.2568 | 22.8555 | 3.0248 | 7.8166 | 88.2843
27.572 | 12.2951 | 30.3232 | 22.9055 | 2.8184 | 7.8079 | 88.2372
27.875 | 12.3095 | 30.3645 | 22.9348 | 2.532 | 7.7928 | 88.1167
28.168 | 12.3269 | 30.3793 | 22.9431 | 2.7442 | 7.7797 | 88.0088
28.265 | 12.3372 | 30.3881 | 22.9479 | 2.728 | 7.7671 | 87.8903
28.291 | 12.3397 | 30.3916 | 22.9503 | 2.6213 | 7.7519 | 87.7255
28.3 | 12.3393 | 30.3847 | 22.945 | 2.6862 | 7.7312 | 87.4861

## C3
DEPTH | TEMP | SALINITY | DENSITY | FLUORESCENCE | OXY | OXY(%SAT)
0.282 | 11.9966 | 29.9499 | 22.6708 | 0.7495 | 7.1853 | 80.4967
0.467 | 11.9546 | 29.9867 | 22.7069 | 0.8052 | 7.2575 | 81.251
0.65 | 11.9324 | 30.0176 | 22.7349 | 0.7843 | 7.3324 | 82.0665
0.846 | 11.9247 | 30.0448 | 22.7573 | 0.7403 | 7.3856 | 82.6627
1.04 | 11.9692 | 30.0761 | 22.7736 | 0.7275 | 7.403 | 82.9527
1.229 | 12.0399 | 30.0539 | 22.7435 | 0.7194 | 7.3922 | 82.9459
1.44 | 12.0938 | 30.0866 | 22.7591 | 0.7217 | 7.3661 | 82.7652
1.682 | 12.1418 | 30.0653 | 22.7338 | 0.7275 | 7.3452 | 82.6038
1.934 | 12.1761 | 30.0407 | 22.7085 | 0.7403 | 7.335 | 82.5368
2.195 | 12.1962 | 30.031 | 22.6973 | 0.7391 | 7.3467 | 82.6995
2.484 | 12.2074 | 30.0235 | 22.6894 | 0.7356 | 7.3728 | 83.009
2.762 | 12.2146 | 30.021 | 22.6862 | 0.7391 | 7.4014 | 83.3426
3.051 | 12.2197 | 30.0209 | 22.6852 | 0.7298 | 7.425 | 83.617
3.343 | 12.224 | 30.0197 | 22.6834 | 0.7391 | 7.4474 | 83.8767
3.64 | 12.2278 | 30.0179 | 22.6814 | 0.7356 | 7.4658 | 84.0896
3.936 | 12.2309 | 30.0185 | 22.6813 | 0.7542 | 7.48 | 84.2557
4.25 | 12.2333 | 30.0196 | 22.6817 | 0.7588 | 7.4937 | 84.4146
4.568 | 12.2352 | 30.0167 | 22.679 | 0.7553 | 7.5035 | 84.5268
4.895 | 12.2365 | 30.0155 | 22.6779 | 0.7472 | 7.5131 | 84.6365
5.204 | 12.237 | 30.0148 | 22.6773 | 0.7368 | 7.5232 | 84.7508
5.509 | 12.2373 | 30.0149 | 22.6773 | 0.7414 | 7.5287 | 84.8134
5.793 | 12.2372 | 30.0155 | 22.6778 | 0.7356 | 7.5248 | 84.7699
6.069 | 12.2371 | 30.0159 | 22.6781 | 0.7368 | 7.5181 | 84.6944
6.355 | 12.2368 | 30.0181 | 22.6799 | 0.7333 | 7.5013 | 84.5057
6.654 | 12.2368 | 30.019 | 22.6806 | 0.7391 | 7.4832 | 84.3024
6.95 | 12.2368 | 30.0179 | 22.6797 | 0.7333 | 7.4632 | 84.0769
7.264 | 12.2374 | 30.017 | 22.6789 | 0.7298 | 7.4443 | 83.864
7.575 | 12.2392 | 30.0186 | 22.6798 | 0.7252 | 7.4314 | 83.7225
7.89 | 12.2407 | 30.0177 | 22.6788 | 0.7182 | 7.4276 | 83.682
8.198 | 12.2416 | 30.018 | 22.6789 | 0.8667 | 7.426 | 83.6659
8.488 | 12.2418 | 30.0202 | 22.6806 | 0.9293 | 7.4198 | 83.5978
8.779 | 12.2417 | 30.0192 | 22.6798 | 1.0824 | 7.4188 | 83.5863
9.049 | 12.241 | 30.0169 | 22.6782 | 0.9954 | 7.396 | 83.3259
9.321 | 12.2406 | 30.0202 | 22.6808 | 1 | 7.3791 | 83.1369
9.6 | 12.242 | 30.0258 | 22.6849 | 1.3271 | 7.3566 | 82.8891
9.889 | 12.2467 | 30.0292 | 22.6867 | 1.247 | 7.3397 | 82.7083
10.186 | 12.2516 | 30.0258 | 22.6832 | 1.0499 | 7.3232 | 82.53
10.486 | 12.255 | 30.0328 | 22.6879 | 1.0708 | 7.3098 | 82.3885
10.772 | 12.2585 | 30.0348 | 22.6888 | 1.0221 | 7.3071 | 82.365
11.054 | 12.2619 | 30.0354 | 22.6887 | 0.9942 | 7.3171 | 82.4843
11.322 | 12.2643 | 30.0369 | 22.6894 | 1.2447 | 7.3438 | 82.7905
11.592 | 12.2659 | 30.0364 | 22.6887 | 4.7539 | 7.3902 | 83.3158
11.853 | 12.2669 | 30.0358 | 22.688 | 6.2534 | 7.4428 | 83.91
12.136 | 12.267 | 30.0393 | 22.6908 | 4.9917 | 7.4934 | 84.4822
12.439 | 12.2669 | 30.0428 | 22.6935 | 5.1958 | 7.5337 | 84.9388
12.742 | 12.2666 | 30.0422 | 22.6931 | 5.2294 | 7.5656 | 85.297
13.039 | 12.2662 | 30.044 | 22.6946 | 5.3384 | 7.5905 | 85.5788
13.353 | 12.2661 | 30.0518 | 22.7006 | 4.7655 | 7.6069 | 85.7672
13.668 | 12.2652 | 30.0575 | 22.7051 | 4.1428 | 7.6093 | 85.7954
13.979 | 12.263 | 30.0613 | 22.7085 | 5.3929 | 7.5927 | 85.6066
14.261 | 12.261 | 30.0616 | 22.7091 | 6.2534 | 7.5655 | 85.2967
14.551 | 12.2594 | 30.0696 | 22.7156 | 5.4196 | 7.5272 | 84.8663
14.851 | 12.2576 | 30.0776 | 22.7221 | 5.4439 | 7.494 | 84.4926
15.155 | 12.2545 | 30.0869 | 22.7299 | 5.3338 | 7.4677 | 84.1951
15.457 | 12.2518 | 30.0945 | 22.7363 | 6.3183 | 7.4438 | 83.9247
15.766 | 12.2497 | 30.1021 | 22.7425 | 5.016 | 7.4189 | 83.6446
16.068 | 12.2482 | 30.1107 | 22.7495 | 5.633 | 7.4044 | 83.4828
16.384 | 12.2469 | 30.1203 | 22.7572 | 4.8513 | 7.385 | 83.2669
16.701 | 12.2451 | 30.1284 | 22.7638 | 4.798 | 7.3754 | 83.1594
16.991 | 12.2447 | 30.1377 | 22.7711 | 5.4927 | 7.3598 | 82.9876
17.285 | 12.2497 | 30.1606 | 22.7879 | 4.6994 | 7.343 | 82.819
17.568 | 12.2593 | 30.1878 | 22.8072 | 4.4501 | 7.3275 | 82.6754
17.854 | 12.272 | 30.2138 | 22.825 | 5.2793 | 7.3248 | 82.6801
18.13 | 12.2853 | 30.2285 | 22.8339 | 4.6472 | 7.3334 | 82.808
18.424 | 12.2959 | 30.2335 | 22.8358 | 4.5904 | 7.3596 | 83.1256
18.708 | 12.3039 | 30.2345 | 22.8352 | 4.3701 | 7.3938 | 83.5267
19.008 | 12.3093 | 30.2376 | 22.8366 | 6.1363 | 7.4409 | 84.0707
19.304 | 12.3128 | 30.2401 | 22.8378 | 4.7864 | 7.4871 | 84.5996
19.535 | 12.315 | 30.2353 | 22.8337 | 4.2935 | 7.5428 | 85.2313
19.655 | 12.3161 | 30.2359 | 22.834 | 4.1068 | 7.5757 | 85.6051

## C4
DEPTH | TEMP | SALINITY | DENSITY | FLUORESCENCE | OXY | OXY(%SAT)
0.295 | 11.9554 | 30.0223 | 22.7344 | 0.7124 | 6.8403 | 76.5988
0.472 | 11.9385 | 30.0124 | 22.7298 | 0.7113 | 6.8678 | 76.8741
0.588 | 11.9191 | 30.0314 | 22.748 | 0.7159 | 6.9089 | 77.3107
0.694 | 11.9057 | 30.0751 | 22.7843 | 0.7113 | 6.9561 | 77.8388
0.836 | 11.9193 | 30.1023 | 22.8029 | 0.7089 | 7.0063 | 78.4367
1.019 | 11.9479 | 30.0842 | 22.7837 | 0.7159 | 7.0516 | 78.9826
1.235 | 11.9675 | 30.0711 | 22.77 | 0.7101 | 7.1093 | 79.6557
1.462 | 11.9799 | 30.0638 | 22.7621 | 0.7171 | 7.1684 | 80.3356
1.691 | 11.9878 | 30.064 | 22.7608 | 0.7171 | 7.2115 | 80.8332
1.936 | 11.9947 | 30.0639 | 22.7595 | 0.7066 | 7.2347 | 81.1046
2.167 | 12.0012 | 30.0501 | 22.7477 | 0.7229 | 7.2366 | 81.13
2.374 | 12.0052 | 30.0481 | 22.7454 | 0.7426 | 7.2233 | 80.9877
2.59 | 12.0079 | 30.0603 | 22.7543 | 0.7333 | 7.2125 | 80.8773
2.824 | 12.0107 | 30.0548 | 22.7496 | 0.7403 | 7.1997 | 80.7351
3.057 | 12.0128 | 30.0527 | 22.7476 | 0.7171 | 7.1981 | 80.7207
3.295 | 12.0144 | 30.0557 | 22.7496 | 0.7171 | 7.2037 | 80.7874
3.538 | 12.0157 | 30.0565 | 22.75 | 0.7078 | 7.2246 | 81.0239
3.767 | 12.0162 | 30.0486 | 22.7437 | 0.7171 | 7.2433 | 81.2306
3.991 | 12.0165 | 30.0559 | 22.7494 | 0.7252 | 7.2532 | 81.3462
4.242 | 12.0171 | 30.0594 | 22.752 | 0.8678 | 7.2481 | 81.2925
4.502 | 12.0179 | 30.0555 | 22.7488 | 0.9652 | 7.2342 | 81.1356
4.758 | 12.0187 | 30.0509 | 22.7451 | 0.833 | 7.2168 | 80.9393
4.971 | 12.0191 | 30.0541 | 22.7475 | 0.7808 | 7.1995 | 80.7474
5.194 | 12.0196 | 30.0615 | 22.7531 | 0.8272 | 7.1923 | 80.6712
5.388 | 12.0207 | 30.0583 | 22.7505 | 0.8388 | 7.1959 | 80.7128
5.503 | 12.0219 | 30.0513 | 22.7449 | 0.8516 | 7.2072 | 80.8372
5.544 | 12.0199 | 30.0535 | 22.7469 | 0.9235 | 7.2401 | 81.2039

## C5
DEPTH | TEMP | SALINITY | DENSITY | FLUORESCENCE | OXY | OXY(%SAT)
0.327 | 12.3395 | 30.0287 | 22.6692 | 4.1532 | 6.4576 | 72.9121
0.473 | 12.3412 | 30.0271 | 22.6677 | 3.5977 | 6.5205 | 73.6244
0.647 | 12.3418 | 30.0192 | 22.6614 | 6.4645 | 6.5788 | 74.2805
0.83 | 12.342 | 30.0212 | 22.6629 | 6.3114 | 6.6275 | 74.8308
1.004 | 12.3426 | 30.026 | 22.6665 | 3.549 | 6.6583 | 75.1819
1.153 | 12.3437 | 30.0258 | 22.6661 | 3.2371 | 6.6724 | 75.3434
1.291 | 12.3441 | 30.0276 | 22.6674 | 3.6453 | 6.6729 | 75.3498
1.469 | 12.345 | 30.0309 | 22.6698 | 2.9645 | 6.6688 | 75.3074
1.689 | 12.347 | 30.031 | 22.6696 | 3.0909 | 6.659 | 75.1992
1.922 | 12.3491 | 30.0293 | 22.6679 | 3.3565 | 6.6609 | 75.2239
2.148 | 12.3503 | 30.0273 | 22.6661 | 4.0883 | 6.7007 | 75.6741
2.351 | 12.3512 | 30.0259 | 22.6648 | 3.2974 | 6.7662 | 76.4142
2.546 | 12.3516 | 30.0278 | 22.6663 | 3.1907 | 6.832 | 77.1593
2.743 | 12.3519 | 30.028 | 22.6663 | 2.8868 | 6.8812 | 77.7149
2.94 | 12.3517 | 30.0283 | 22.6666 | 3.2405 | 6.9105 | 78.0466
3.146 | 12.352 | 30.0294 | 22.6674 | 3.2591 | 6.9176 | 78.1276
3.377 | 12.3521 | 30.0307 | 22.6684 | 4.355 | 6.9158 | 78.1079
3.635 | 12.3525 | 30.0312 | 22.6687 | 3.3925 | 6.9153 | 78.1033
3.904 | 12.3533 | 30.031 | 22.6684 | 3.2684 | 6.9346 | 78.3228
4.192 | 12.3538 | 30.0296 | 22.6672 | 2.9958 | 6.9785 | 78.818
4.471 | 12.3539 | 30.0301 | 22.6676 | 3.1733 | 7.0356 | 79.4633
4.767 | 12.3543 | 30.0303 | 22.6676 | 3.2405 | 7.1044 | 80.2417
5.082 | 12.3545 | 30.03 | 22.6674 | 3.1454 | 7.1786 | 81.0794
5.405 | 12.3545 | 30.0299 | 22.6673 | 2.9982 | 7.2528 | 81.9172
5.728 | 12.3545 | 30.0306 | 22.6679 | 2.9854 | 7.3219 | 82.6985
6.061 | 12.3548 | 30.0347 | 22.671 | 2.8474 | 7.3823 | 83.3841
6.389 | 12.356 | 30.0357 | 22.6716 | 2.9147 | 7.4422 | 84.0623
6.72 | 12.3573 | 30.0325 | 22.6688 | 2.8544 | 7.4882 | 84.5832
7.05 | 12.3575 | 30.0328 | 22.669 | 2.9251 | 7.5271 | 85.0227
7.37 | 12.3578 | 30.034 | 22.6699 | 2.7929 | 7.5594 | 85.3883
7.691 | 12.3585 | 30.0381 | 22.6729 | 3.0202 | 7.5877 | 85.7122
7.852 | 12.3601 | 30.0382 | 22.6727 | 3.1118 | 7.6136 | 86.0072
7.877 | 12.3616 | 29.933 | 22.591 | 3.556 | 7.6432 | 86.2883

## C6
DEPTH | TEMP | SALINITY | DENSITY | FLUORESCENCE | OXY | OXY(%SAT)
0.231 | 12.3024 | 29.875 | 22.5569 | 0.7774 | 6.6559 | 75.0197
0.428 | 12.2733 | 29.8912 | 22.5749 | 0.7298 | 6.7553 | 76.1007
0.593 | 12.2558 | 29.909 | 22.5919 | 0.7287 | 6.8498 | 77.1456
0.765 | 12.2461 | 29.935 | 22.6138 | 0.6881 | 6.9242 | 77.98
0.965 | 12.2601 | 29.9993 | 22.661 | 0.695 | 6.9562 | 78.3944
1.202 | 12.3039 | 29.9853 | 22.6421 | 0.68 | 6.9679 | 78.5935
1.478 | 12.3405 | 29.9709 | 22.6242 | 0.6858 | 6.9716 | 78.689
1.778 | 12.3651 | 29.9598 | 22.6111 | 0.6927 | 6.9857 | 78.8844
2.06 | 12.3811 | 29.951 | 22.6013 | 0.7171 | 7.0033 | 79.1056
2.355 | 12.3899 | 29.9508 | 22.5995 | 0.7101 | 7.0235 | 79.3484
2.641 | 12.3948 | 29.9486 | 22.5969 | 0.6904 | 7.0524 | 79.6817
2.918 | 12.398 | 29.9498 | 22.5972 | 0.6788 | 7.0737 | 79.9287
3.205 | 12.3987 | 29.9694 | 22.6123 | 0.6684 | 7.0871 | 80.0918
3.506 | 12.3986 | 29.9872 | 22.6261 | 0.6672 | 7.0969 | 80.2107
3.81 | 12.3982 | 29.9961 | 22.633 | 0.6788 | 7.1051 | 80.3075
4.12 | 12.3984 | 30.004 | 22.6392 | 0.6753 | 7.1105 | 80.3724
4.419 | 12.3994 | 30.0078 | 22.6419 | 0.6753 | 7.1246 | 80.5358
4.711 | 12.4006 | 30.0124 | 22.6452 | 0.6695 | 7.1356 | 80.6646
5.013 | 12.4022 | 30.0169 | 22.6485 | 0.6695 | 7.1377 | 80.6927
5.313 | 12.4043 | 30.0209 | 22.6512 | 0.6626 | 7.1368 | 80.6889
5.624 | 12.4062 | 30.0261 | 22.6548 | 0.6753 | 7.1295 | 80.6113
5.933 | 12.4091 | 30.0271 | 22.6551 | 0.6811 | 7.1208 | 80.519
6.246 | 12.4133 | 30.0298 | 22.6564 | 0.6742 | 7.1078 | 80.3801
6.559 | 12.4178 | 30.0378 | 22.6617 | 0.6591 | 7.0947 | 80.2438
6.88 | 12.4229 | 30.0443 | 22.6658 | 0.6579 | 7.0861 | 80.1592
7.201 | 12.4275 | 30.0489 | 22.6685 | 0.6602 | 7.0795 | 80.0943
7.529 | 12.431 | 30.0516 | 22.67 | 0.6579 | 7.0688 | 79.9801
7.847 | 12.4332 | 30.0513 | 22.6693 | 0.6684 | 7.0562 | 79.841
8.164 | 12.4346 | 30.0542 | 22.6713 | 0.6776 | 7.0466 | 79.7362
8.485 | 12.4357 | 30.056 | 22.6725 | 0.6742 | 7.0345 | 79.602
8.807 | 12.436 | 30.0559 | 22.6724 | 0.6614 | 7.0247 | 79.4922
9.129 | 12.4357 | 30.0561 | 22.6726 | 0.6811 | 7.0081 | 79.3036
9.445 | 12.4349 | 30.0569 | 22.6733 | 0.724 | 6.9865 | 79.0582
9.774 | 12.4345 | 30.058 | 22.6742 | 0.8922 | 6.9703 | 78.8745
10.118 | 12.4356 | 30.0536 | 22.6707 | 0.9583 | 6.9608 | 78.7675
10.444 | 12.4375 | 30.0478 | 22.6658 | 0.8272 | 6.9561 | 78.7146
10.759 | 12.439 | 30.0613 | 22.676 | 0.7762 | 6.9458 | 78.6073
11.082 | 12.4417 | 30.0754 | 22.6864 | 0.942 | 6.9352 | 78.4977
11.41 | 12.4447 | 30.0788 | 22.6885 | 0.8829 | 6.9238 | 78.3759
11.755 | 12.4469 | 30.0791 | 22.6883 | 0.8272 | 6.9225 | 78.365
12.075 | 12.4475 | 30.0781 | 22.6874 | 0.8075 | 6.9386 | 78.5484
12.396 | 12.4472 | 30.0777 | 22.6871 | 0.8864 | 6.9819 | 79.0371
12.717 | 12.4428 | 30.0745 | 22.6855 | 1.3062 | 7.03 | 79.5722
13.042 | 12.4317 | 30.0745 | 22.6876 | 3.251 | 7.0795 | 80.1141
13.364 | 12.4188 | 30.0774 | 22.6922 | 5.0694 | 7.1329 | 80.6976
13.696 | 12.4071 | 30.0777 | 22.6946 | 4.086 | 7.1843 | 81.2593
14.011 | 12.3961 | 30.0802 | 22.6986 | 4.1973 | 7.227 | 81.7248
14.341 | 12.3859 | 30.0845 | 22.7038 | 3.6731 | 7.2504 | 81.9737
14.668 | 12.3777 | 30.0887 | 22.7085 | 4.3596 | 7.2585 | 82.0528
14.995 | 12.371 | 30.0918 | 22.7122 | 3.687 | 7.2564 | 82.0187
15.33 | 12.3649 | 30.0959 | 22.7165 | 4.7621 | 7.2544 | 81.9873
15.656 | 12.3594 | 30.1023 | 22.7225 | 3.7473 | 7.2526 | 81.9607
15.976 | 12.3573 | 30.1068 | 22.7263 | 5.5692 | 7.253 | 81.964
16.302 | 12.3578 | 30.1151 | 22.7327 | 4.4489 | 7.2592 | 82.0392
16.614 | 12.3611 | 30.1378 | 22.7497 | 3.9317 | 7.2534 | 81.9913
16.935 | 12.3748 | 30.1541 | 22.7598 | 4.0477 | 7.2397 | 81.8683
17.258 | 12.3936 | 30.1668 | 22.7661 | 4.5672 | 7.2175 | 81.6571
17.587 | 12.4114 | 30.1765 | 22.7703 | 4.1312 | 7.1929 | 81.4138
17.912 | 12.4261 | 30.1805 | 22.7707 | 4.377 | 7.1622 | 81.0936
18.241 | 12.4366 | 30.1894 | 22.7756 | 3.8204 | 7.1325 | 80.7804
18.562 | 12.4457 | 30.2022 | 22.7839 | 3.6163 | 7.1114 | 80.563
18.889 | 12.4557 | 30.209 | 22.7873 | 3.6951 | 7.0911 | 80.3532
19.218 | 12.4651 | 30.2233 | 22.7966 | 4.1602 | 7.0683 | 80.1187
19.387 | 12.4739 | 30.1152 | 22.7112 | 4.5011 | 7.0463 | 79.8305
19.417 | 12.4788 | 30.1649 | 22.7488 | 3.9885 | 7.0137 | 79.4935

## D1
DEPTH | TEMP | SALINITY | DENSITY | FLUORESCENCE | OXY | OXY(%SAT)
0.225 | 12.2579 | 29.5276 | 22.296 | 0.695 | 6.1392 | 68.9807
0.358 | 12.2115 | 29.561 | 22.3304 | 0.7066 | 6.1965 | 69.5701
0.533 | 12.1767 | 29.6026 | 22.369 | 0.7066 | 6.2811 | 70.4855
0.712 | 12.1594 | 29.616 | 22.3825 | 0.7113 | 6.3767 | 71.5378
0.872 | 12.1675 | 29.6193 | 22.3836 | 0.7078 | 6.4561 | 72.4426
1.005 | 12.1972 | 29.6078 | 22.3692 | 0.7032 | 6.5034 | 73.0149
1.154 | 12.2294 | 29.6624 | 22.4057 | 0.7043 | 6.5223 | 73.3025
1.343 | 12.2736 | 29.6657 | 22.4002 | 0.702 | 6.5232 | 73.3827
1.557 | 12.3123 | 29.6505 | 22.3813 | 0.7032 | 6.5067 | 73.2511
1.8 | 12.3387 | 29.6403 | 22.3685 | 0.6985 | 6.495 | 73.1554
2.065 | 12.3557 | 29.6348 | 22.3611 | 0.7136 | 6.4965 | 73.1967
2.339 | 12.3684 | 29.6269 | 22.3527 | 0.7008 | 6.5216 | 73.4959
2.612 | 12.3769 | 29.6213 | 22.3468 | 0.6916 | 6.5574 | 73.9103
2.893 | 12.3826 | 29.6238 | 22.3476 | 0.6997 | 6.6048 | 74.455
3.195 | 12.3866 | 29.6226 | 22.346 | 0.7066 | 6.6583 | 75.0638
3.502 | 12.3903 | 29.6201 | 22.3434 | 0.7032 | 6.7058 | 75.6037
3.815 | 12.3931 | 29.6238 | 22.3457 | 0.7043 | 6.7418 | 76.0157
4.128 | 12.3954 | 29.6268 | 22.3476 | 0.6985 | 6.7766 | 76.4129
4.456 | 12.3984 | 29.6329 | 22.3518 | 0.7043 | 6.7971 | 76.6528
4.781 | 12.4027 | 29.6354 | 22.3529 | 0.7124 | 6.8105 | 76.8117
5.104 | 12.4066 | 29.6422 | 22.3575 | 0.702 | 6.815 | 76.8721
5.432 | 12.4102 | 29.6517 | 22.3642 | 0.6962 | 6.8192 | 76.9301
5.759 | 12.4136 | 29.6535 | 22.365 | 0.7055 | 6.819 | 76.9339
6.104 | 12.4167 | 29.656 | 22.3663 | 0.7043 | 6.8155 | 76.9009
6.429 | 12.4195 | 29.6619 | 22.3703 | 0.6962 | 6.8097 | 76.8431
6.738 | 12.4213 | 29.6631 | 22.371 | 0.695 | 6.8069 | 76.8145
7.036 | 12.4225 | 29.6627 | 22.3704 | 0.7043 | 6.8048 | 76.7931
7.33 | 12.4234 | 29.6718 | 22.3773 | 0.7032 | 6.8009 | 76.7544
7.615 | 12.4246 | 29.671 | 22.3765 | 0.9281 | 6.7908 | 76.6418
7.891 | 12.4248 | 29.6723 | 22.3774 | 0.8841 | 6.7783 | 76.5019
8.147 | 12.4252 | 29.673 | 22.3779 | 0.9165 | 6.7618 | 76.3175
8.388 | 12.4259 | 29.679 | 22.3824 | 0.9142 | 6.7414 | 76.0911
8.635 | 12.4266 | 29.6956 | 22.3952 | 1.0058 | 6.7186 | 75.8426
8.882 | 12.4281 | 29.7189 | 22.4129 | 1.2714 | 6.6981 | 75.6237
9.123 | 12.4301 | 29.7178 | 22.4117 | 0.9908 | 6.6806 | 75.4293
9.369 | 12.4314 | 29.7489 | 22.4355 | 0.891 | 6.6767 | 75.4025
9.618 | 12.4345 | 29.8094 | 22.4818 | 1.0893 | 6.6895 | 75.5802
9.874 | 12.4426 | 29.8461 | 22.5087 | 1.0023 | 6.7113 | 75.8571
10.134 | 12.4511 | 29.8745 | 22.5291 | 0.9432 | 6.7291 | 76.0848
10.393 | 12.4596 | 29.93 | 22.5705 | 0.9861 | 6.7565 | 76.4356
10.647 | 12.4722 | 29.965 | 22.5952 | 2.7222 | 6.7784 | 76.7204
10.897 | 12.4842 | 29.9653 | 22.5933 | 4.6739 | 6.8133 | 77.1357
11.149 | 12.4917 | 29.9692 | 22.5949 | 4.7389 | 6.8533 | 77.6023
11.408 | 12.4964 | 29.9755 | 22.5989 | 5.2549 | 6.8898 | 78.0268
11.665 | 12.4993 | 29.9784 | 22.6006 | 5.0265 | 6.9215 | 78.392
11.918 | 12.5005 | 29.9745 | 22.5973 | 4.3051 | 6.9361 | 78.5574
12.181 | 12.501 | 29.9852 | 22.6055 | 3.999 | 6.9415 | 78.6244
12.457 | 12.5013 | 30.0005 | 22.6173 | 4.6298 | 6.9278 | 78.4771
12.736 | 12.5013 | 30.0097 | 22.6245 | 3.8714 | 6.9139 | 78.3248
13.004 | 12.5012 | 30.0111 | 22.6255 | 4.5742 | 6.8922 | 78.0788
13.28 | 12.5011 | 30.0271 | 22.6379 | 4.5359 | 6.8678 | 77.8106
13.558 | 12.5009 | 30.0425 | 22.6499 | 4.4397 | 6.8399 | 77.5006
13.839 | 12.5007 | 30.0488 | 22.6548 | 3.97 | 6.8166 | 77.2399
14.122 | 12.5003 | 30.0522 | 22.6576 | 4.1219 | 6.7939 | 76.984
14.395 | 12.5004 | 30.0532 | 22.6583 | 3.948 | 6.7732 | 76.7503
14.657 | 12.5003 | 30.0529 | 22.6581 | 3.9352 | 6.7605 | 76.6052
14.92 | 12.5005 | 30.068 | 22.6698 | 4.0639 | 6.7511 | 76.5069
15.182 | 12.5018 | 30.0789 | 22.6779 | 5.0601 | 6.7412 | 76.4013
15.45 | 12.5067 | 30.0889 | 22.6847 | 4.7505 | 6.7416 | 76.4194
15.725 | 12.5133 | 30.1188 | 22.7067 | 4.5023 | 6.7217 | 76.2184
16.015 | 12.5232 | 30.1564 | 22.7339 | 4.0338 | 6.7035 | 76.0449
16.295 | 12.5358 | 30.1936 | 22.7603 | 4.1776 | 6.6859 | 75.884
16.571 | 12.5507 | 30.2245 | 22.7815 | 4.4281 | 6.679 | 75.844
16.858 | 12.5653 | 30.2489 | 22.7977 | 4.9975 | 6.6917 | 76.0236
17.148 | 12.5775 | 30.262 | 22.8055 | 4.6484 | 6.7193 | 76.3632
17.445 | 12.5871 | 30.2693 | 22.8093 | 5.5077 | 6.7534 | 76.7693
17.738 | 12.5951 | 30.2793 | 22.8156 | 4.5278 | 6.7942 | 77.2516
18.024 | 12.6014 | 30.2939 | 22.8257 | 4.2657 | 6.8397 | 77.7855
18.315 | 12.6029 | 30.3089 | 22.837 | 3.694 | 6.8844 | 78.3042
18.61 | 12.6016 | 30.3202 | 22.846 | 4.3689 | 6.9312 | 78.8399
18.908 | 12.5988 | 30.332 | 22.8557 | 3.9595 | 6.9676 | 79.2547
19.203 | 12.5948 | 30.3396 | 22.8624 | 4.8502 | 6.9945 | 79.5584
19.487 | 12.5911 | 30.3481 | 22.8696 | 4.1729 | 7.0171 | 79.8126
19.712 | 12.5879 | 30.3526 | 22.8737 | 4.4605 | 7.0312 | 79.9701

## D2
DEPTH | TEMP | SALINITY | DENSITY | FLUORESCENCE | OXY | OXY(%SAT)
0.319 | 12.1492 | 29.6214 | 22.3885 | 0.7449 | 6.0574 | 67.9434
0.438 | 12.0965 | 29.6621 | 22.4296 | 0.7519 | 6.2113 | 69.6088
0.55 | 12.0668 | 29.7008 | 22.465 | 0.7437 | 6.3709 | 71.3696
0.669 | 12.0709 | 29.7998 | 22.541 | 0.7298 | 6.5019 | 72.8881
0.8 | 12.1508 | 29.7309 | 22.4731 | 0.7171 | 6.5972 | 74.0507
0.95 | 12.2208 | 29.7126 | 22.4461 | 0.7205 | 6.6667 | 74.9349
1.141 | 12.2697 | 29.7505 | 22.4666 | 0.7252 | 6.7281 | 75.7216
1.387 | 12.3146 | 29.7409 | 22.4508 | 0.7205 | 6.777 | 76.3413
1.644 | 12.3518 | 29.7256 | 22.4321 | 0.724 | 6.82 | 76.8792
1.924 | 12.3746 | 29.7145 | 22.4194 | 0.7171 | 6.8585 | 77.3446
2.209 | 12.3929 | 29.7349 | 22.4318 | 0.7229 | 6.9046 | 77.9056
2.505 | 12.4155 | 29.7569 | 22.4447 | 0.724 | 6.9475 | 78.4377
2.809 | 12.4407 | 29.796 | 22.4702 | 0.724 | 6.9866 | 78.9407
3.121 | 12.4629 | 29.8239 | 22.4877 | 0.7147 | 7.0266 | 79.4436
3.448 | 12.4795 | 29.8289 | 22.4885 | 0.7182 | 7.0622 | 79.8771
3.777 | 12.4903 | 29.8301 | 22.4875 | 0.7078 | 7.0973 | 80.2929
4.115 | 12.4963 | 29.8374 | 22.492 | 0.7136 | 7.1219 | 80.5852
4.441 | 12.4998 | 29.8401 | 22.4934 | 0.7136 | 7.1418 | 80.818
4.78 | 12.5016 | 29.8443 | 22.4963 | 0.7194 | 7.1506 | 80.9229
5.098 | 12.5018 | 29.8467 | 22.4982 | 0.7194 | 7.1536 | 80.9584
5.426 | 12.5013 | 29.8588 | 22.5076 | 0.7205 | 7.1532 | 80.9595
5.751 | 12.5008 | 29.8662 | 22.5135 | 0.7124 | 7.1533 | 80.963
6.075 | 12.4996 | 29.8574 | 22.5069 | 0.7205 | 7.1448 | 80.8606
6.391 | 12.4987 | 29.8652 | 22.513 | 0.7089 | 7.1401 | 80.8098
6.713 | 12.4982 | 29.8819 | 22.5261 | 0.7147 | 7.1406 | 80.8232
7.033 | 12.4969 | 29.8957 | 22.537 | 0.7182 | 7.1403 | 80.8241
7.343 | 12.4934 | 29.904 | 22.5441 | 0.7263 | 7.1292 | 80.6966
7.657 | 12.4903 | 29.9171 | 22.5548 | 0.7101 | 7.1139 | 80.5249
7.974 | 12.4881 | 29.9264 | 22.5624 | 0.7147 | 7.0872 | 80.2228
8.289 | 12.4853 | 29.9297 | 22.5655 | 0.7159 | 7.064 | 79.9575
8.603 | 12.483 | 29.9365 | 22.5712 | 0.7101 | 7.0382 | 79.6652
8.914 | 12.4808 | 29.9465 | 22.5793 | 0.7124 | 7.0221 | 79.4836
9.234 | 12.4759 | 29.9473 | 22.5809 | 0.7124 | 6.9995 | 79.2205
9.56 | 12.4688 | 29.9556 | 22.5886 | 0.7124 | 6.9815 | 79.009
9.87 | 12.4611 | 29.9625 | 22.5954 | 0.7043 | 6.9554 | 78.7036
10.197 | 12.4513 | 29.9665 | 22.6003 | 0.9687 | 6.9323 | 78.4277
10.517 | 12.4421 | 29.9686 | 22.6037 | 0.9502 | 6.9111 | 78.174
10.827 | 12.433 | 29.9727 | 22.6085 | 0.8377 | 6.8924 | 77.9497
11.134 | 12.4256 | 29.9792 | 22.6149 | 0.8168 | 6.8765 | 77.76
11.438 | 12.4171 | 29.9797 | 22.6169 | 1.1137 | 6.8628 | 77.5923
11.751 | 12.4051 | 29.9857 | 22.6237 | 1.0371 | 6.8527 | 77.4613
12.056 | 12.3937 | 29.993 | 22.6315 | 0.9525 | 6.8473 | 77.3845
12.361 | 12.3853 | 30.0005 | 22.6388 | 0.8319 | 6.839 | 77.2808
12.666 | 12.3746 | 30.0305 | 22.6641 | 0.949 | 6.8406 | 77.2952
12.958 | 12.3605 | 30.0736 | 22.7001 | 0.8516 | 6.8521 | 77.4224
13.262 | 12.3508 | 30.1155 | 22.7343 | 0.8458 | 6.8734 | 77.6684
13.578 | 12.3454 | 30.1362 | 22.7514 | 1.0139 | 6.9085 | 78.0654
13.886 | 12.3431 | 30.1439 | 22.7577 | 1.0058 | 6.9585 | 78.6302
14.186 | 12.3426 | 30.1445 | 22.7583 | 0.9699 | 7.0131 | 79.2468
14.485 | 12.3425 | 30.1479 | 22.7609 | 3.7137 | 7.0621 | 79.802
14.782 | 12.3429 | 30.1563 | 22.7673 | 5.2004 | 7.0992 | 80.2266
15.094 | 12.3449 | 30.1644 | 22.7733 | 5.9438 | 7.1135 | 80.3953
15.415 | 12.3482 | 30.1647 | 22.7729 | 5.5483 | 7.1133 | 80.3992
15.718 | 12.3507 | 30.1648 | 22.7725 | 5.1343 | 7.0915 | 80.1564
16.017 | 12.353 | 30.1671 | 22.7739 | 5.234 | 7.0604 | 79.8099
16.306 | 12.3557 | 30.1688 | 22.7747 | 5.3106 | 7.0262 | 79.4289
16.549 | 12.3587 | 30.1608 | 22.7679 | 5.4312 | 7.0004 | 79.1385
16.787 | 12.3608 | 30.173 | 22.777 | 4.9267 | 6.9771 | 78.885
17.023 | 12.3626 | 30.1916 | 22.7911 | 4.7157 | 6.9556 | 78.6536
17.283 | 12.3662 | 30.2018 | 22.7983 | 4.5058 | 6.9392 | 78.4792
17.561 | 12.3709 | 30.2018 | 22.7974 | 6.5109 | 6.9303 | 78.3866
17.858 | 12.375 | 30.2062 | 22.8001 | 4.5684 | 6.9222 | 78.3039
18.155 | 12.3789 | 30.209 | 22.8015 | 4.6612 | 6.9273 | 78.3692
18.463 | 12.3824 | 30.2181 | 22.8079 | 5.1308 | 6.9389 | 78.5109
18.757 | 12.386 | 30.2203 | 22.809 | 4.9395 | 6.9534 | 78.6821
19.046 | 12.3895 | 30.2197 | 22.8078 | 4.7864 | 6.9634 | 78.8015
19.33 | 12.3922 | 30.2166 | 22.8049 | 4.9035 | 6.9663 | 78.8369
19.591 | 12.3941 | 30.212 | 22.801 | 9.8276 | 6.9689 | 78.867
19.874 | 12.3952 | 30.2251 | 22.8109 | 6.0041 | 6.9673 | 78.8578
20.167 | 12.3967 | 30.2271 | 22.8123 | 4.7354 | 6.9704 | 78.8957
20.456 | 12.3984 | 30.2271 | 22.8119 | 5.9333 | 6.965 | 78.8373
20.743 | 12.4021 | 30.2301 | 22.8136 | 6.1282 | 6.952 | 78.6977
21.034 | 12.4087 | 30.2446 | 22.8235 | 4.6403 | 6.9396 | 78.5758
21.325 | 12.4203 | 30.2644 | 22.8367 | 4.8108 | 6.9237 | 78.4248
21.62 | 12.4343 | 30.2785 | 22.8451 | 4.6728 | 6.9225 | 78.4418
21.927 | 12.4485 | 30.295 | 22.8552 | 4.9986 | 6.9402 | 78.6736
22.225 | 12.4622 | 30.3122 | 22.866 | 4.8409 | 6.9752 | 79.1026
22.514 | 12.4773 | 30.3427 | 22.8867 | 4.2947 | 7.0167 | 79.6132
22.798 | 12.4934 | 30.3729 | 22.9071 | 5.1703 | 7.0621 | 80.1707
23.083 | 12.5054 | 30.3784 | 22.9091 | 5.1413 | 7.1069 | 80.7032
23.38 | 12.5123 | 30.3815 | 22.9103 | 4.4408 | 7.1528 | 81.2378
23.668 | 12.5161 | 30.3839 | 22.9114 | 4.6797 | 7.1944 | 81.7177
23.807 | 12.5172 | 30.3825 | 22.9101 | 5.3662 | 7.2296 | 82.1191
23.839 | 12.5172 | 30.3883 | 22.9146 | 4.8293 | 7.2561 | 82.423

## D3
DEPTH | TEMP | SALINITY | DENSITY | FLUORESCENCE | OXY | OXY(%SAT)
0.356 | 12.2153 | 28.9019 | 21.8193 | 0.6753 | 6.6317 | 74.1562
0.454 | 12.1843 | 29.022 | 21.9178 | 0.6742 | 6.7483 | 75.4669
0.572 | 12.1684 | 29.1486 | 22.0188 | 0.6765 | 6.8285 | 76.3983
0.723 | 12.242 | 29.6375 | 22.3841 | 0.6788 | 6.8486 | 76.9783
0.884 | 12.3921 | 29.5826 | 22.314 | 0.6858 | 6.8523 | 77.2396
1.082 | 12.4942 | 29.7774 | 22.4459 | 0.6742 | 6.8459 | 77.4299
1.317 | 12.5844 | 29.9076 | 22.5299 | 0.68 | 6.8535 | 77.7276
1.557 | 12.6654 | 29.8844 | 22.4968 | 0.6718 | 6.8782 | 78.1302
1.813 | 12.7182 | 29.8897 | 22.491 | 0.6718 | 6.9061 | 78.5374
2.065 | 12.7462 | 29.8785 | 22.477 | 0.6695 | 6.9445 | 79.0157
2.316 | 12.7559 | 29.886 | 22.481 | 0.6718 | 6.9859 | 79.5068
2.567 | 12.7533 | 29.8905 | 22.485 | 0.673 | 7.0376 | 80.0926
2.82 | 12.7342 | 29.8741 | 22.4759 | 0.6742 | 7.0918 | 80.6692
3.084 | 12.6925 | 29.8663 | 22.4777 | 0.6672 | 7.1429 | 81.1744
3.349 | 12.652 | 29.8798 | 22.4958 | 0.673 | 7.1847 | 81.5863
3.627 | 12.6221 | 29.8967 | 22.5145 | 0.6788 | 7.221 | 81.9552
3.904 | 12.6024 | 29.9093 | 22.5278 | 0.6707 | 7.2474 | 82.2267
4.191 | 12.5884 | 29.9182 | 22.5374 | 0.6742 | 7.2638 | 82.3932
4.481 | 12.5769 | 29.9237 | 22.5438 | 0.6823 | 7.2729 | 82.4789
4.753 | 12.5676 | 29.93 | 22.5504 | 0.6684 | 7.2766 | 82.5079
4.996 | 12.5606 | 29.9352 | 22.5557 | 0.6707 | 7.2852 | 82.596
5.233 | 12.5544 | 29.9335 | 22.5555 | 0.673 | 7.2868 | 82.6029
5.489 | 12.5445 | 29.93 | 22.5547 | 0.6811 | 7.283 | 82.5406
5.76 | 12.5298 | 29.9427 | 22.5673 | 0.6846 | 7.2727 | 82.4041
6.031 | 12.5187 | 29.9578 | 22.5811 | 0.6765 | 7.2506 | 82.1424
6.27 | 12.5121 | 29.9627 | 22.586 | 0.6765 | 7.2338 | 81.9425
6.535 | 12.5076 | 29.9555 | 22.5814 | 0.6707 | 7.2211 | 81.7874
6.795 | 12.5037 | 29.9604 | 22.5858 | 0.6742 | 7.2123 | 81.6839
7.051 | 12.5008 | 29.9689 | 22.593 | 0.6788 | 7.1959 | 81.4969
7.304 | 12.4996 | 29.9681 | 22.5926 | 0.6788 | 7.1876 | 81.401
7.581 | 12.4983 | 29.9612 | 22.5875 | 0.6765 | 7.1851 | 81.367
7.846 | 12.4946 | 29.9685 | 22.5938 | 0.6707 | 7.1873 | 81.3893
8.125 | 12.489 | 29.9747 | 22.5996 | 0.6765 | 7.1777 | 81.2735
8.397 | 12.4848 | 29.9773 | 22.6024 | 0.6788 | 7.1654 | 81.1283
8.665 | 12.4821 | 29.9759 | 22.6019 | 0.68 | 7.1539 | 80.993
8.936 | 12.4788 | 29.9794 | 22.6051 | 0.6672 | 7.141 | 80.843
9.198 | 12.4751 | 29.9889 | 22.6132 | 0.673 | 7.1279 | 80.6927
9.44 | 12.4728 | 29.9912 | 22.6154 | 0.673 | 7.1042 | 80.4218
9.707 | 12.4693 | 29.9832 | 22.6099 | 0.6765 | 7.0785 | 80.1214
9.974 | 12.4615 | 29.9956 | 22.6209 | 0.673 | 7.0523 | 79.818
10.234 | 12.4536 | 30.0087 | 22.6326 | 0.6753 | 7.0324 | 79.586
10.488 | 12.4486 | 30.0101 | 22.6346 | 0.6695 | 7.0277 | 79.5241
10.754 | 12.4462 | 30.0063 | 22.632 | 0.6695 | 7.0239 | 79.475
11.017 | 12.4437 | 30.0147 | 22.6391 | 0.6718 | 7.0234 | 79.4702
11.294 | 12.4421 | 30.0174 | 22.6414 | 0.6742 | 7.0227 | 79.4607
11.583 | 12.4407 | 30.0198 | 22.6435 | 0.6707 | 7.015 | 79.3725
11.87 | 12.4404 | 30.0255 | 22.648 | 0.6742 | 7.0033 | 79.2426
12.155 | 12.4418 | 30.0281 | 22.6497 | 0.68 | 6.9894 | 79.0881
12.454 | 12.4425 | 30.0346 | 22.6547 | 0.6707 | 6.9764 | 78.946
12.746 | 12.4432 | 30.0456 | 22.6631 | 0.673 | 6.9541 | 78.7004
13.029 | 12.445 | 30.0443 | 22.6617 | 0.6788 | 6.9281 | 78.408
13.32 | 12.4471 | 30.0491 | 22.665 | 0.6684 | 6.9039 | 78.1403
13.6 | 12.4483 | 30.0586 | 22.6722 | 0.6823 | 6.8775 | 77.8477
13.879 | 12.4488 | 30.0651 | 22.6771 | 0.7519 | 6.8554 | 77.6018
14.161 | 12.4502 | 30.0683 | 22.6793 | 0.847 | 6.839 | 77.4201
14.427 | 12.4515 | 30.0675 | 22.6785 | 0.8759 | 6.8291 | 77.3097
14.704 | 12.4529 | 30.0725 | 22.6821 | 0.811 | 6.8109 | 77.1082
14.98 | 12.4531 | 30.0761 | 22.6848 | 0.9189 | 6.7901 | 76.8746
15.271 | 12.4527 | 30.0775 | 22.686 | 0.9061 | 6.7697 | 76.6434
15.554 | 12.4538 | 30.0796 | 22.6874 | 0.949 | 6.7629 | 76.5701
15.832 | 12.4553 | 30.0815 | 22.6886 | 0.847 | 6.7479 | 76.4031
16.11 | 12.4564 | 30.0861 | 22.692 | 0.9583 | 6.7358 | 76.2705
16.399 | 12.4576 | 30.0888 | 22.6938 | 0.8725 | 6.7476 | 76.4067
16.689 | 12.4587 | 30.0907 | 22.6951 | 0.818 | 6.7724 | 76.6909
16.992 | 12.4603 | 30.0975 | 22.7001 | 0.8412 | 6.8083 | 77.1035
17.289 | 12.4644 | 30.1067 | 22.7064 | 0.8551 | 6.8669 | 77.7776
17.595 | 12.4692 | 30.1298 | 22.7234 | 0.8667 | 6.9402 | 78.627
17.902 | 12.4733 | 30.1624 | 22.7479 | 1.4767 | 7.0105 | 79.4469
18.198 | 12.4753 | 30.1802 | 22.7613 | 2.2676 | 7.0735 | 80.1728
18.494 | 12.4762 | 30.1931 | 22.7711 | 5.7884 | 7.1155 | 80.6569
18.789 | 12.4754 | 30.2209 | 22.7928 | 5.8661 | 7.1497 | 81.0571
19.076 | 12.4725 | 30.2377 | 22.8064 | 5.6376 | 7.172 | 81.314
19.362 | 12.469 | 30.248 | 22.815 | 4.856 | 7.1808 | 81.4129
19.647 | 12.4655 | 30.2665 | 22.83 | 4.9499 | 7.1757 | 81.3589
19.937 | 12.4625 | 30.2872 | 22.8465 | 5.1969 | 7.1614 | 81.2015
20.228 | 12.4631 | 30.3018 | 22.8577 | 4.5823 | 7.1446 | 81.0198
20.521 | 12.4663 | 30.312 | 22.865 | 4.8386 | 7.136 | 80.9321
20.818 | 12.4694 | 30.3305 | 22.8787 | 4.682 | 7.1267 | 80.842
21.109 | 12.472 | 30.3375 | 22.8837 | 4.5742 | 7.1276 | 80.8603
21.406 | 12.4745 | 30.3413 | 22.8862 | 4.5753 | 7.1333 | 80.9305
21.706 | 12.4765 | 30.3557 | 22.897 | 4.7748 | 7.1346 | 80.9562
22.017 | 12.478 | 30.3618 | 22.9014 | 5.3813 | 7.1333 | 80.9475
22.324 | 12.4788 | 30.364 | 22.903 | 5.3268 | 7.1315 | 80.9287
22.634 | 12.4783 | 30.3689 | 22.9069 | 5.2062 | 7.1294 | 80.9074
22.939 | 12.4781 | 30.3783 | 22.9142 | 4.486 | 7.1291 | 80.9083
23.253 | 12.4782 | 30.3863 | 22.9203 | 4.9256 | 7.123 | 80.8427
23.49 | 12.4795 | 30.3221 | 22.8704 | 4.9348 | 7.1198 | 80.7763
23.56 | 12.4812 | 30.309 | 22.86 | 5.0497 | 7.1078 | 80.6367

## DYC
DEPTH | TEMP | SALINITY | DENSITY | FLUORESCENCE | OXY | OXY(%SAT)
0.331 | 11.5057 | 29.0132 | 22.0315 | 0.6881 | 6.5004 | 71.6357
0.458 | 11.4148 | 29.1203 | 22.1304 | 0.695 | 6.596 | 72.5955
0.593 | 11.3746 | 29.1869 | 22.1891 | 0.6846 | 6.6899 | 73.5948
0.756 | 11.4448 | 29.295 | 22.2608 | 0.6881 | 6.7479 | 74.3971
0.928 | 11.5781 | 29.2663 | 22.2152 | 0.6939 | 6.7767 | 74.9164
1.137 | 11.687 | 29.2907 | 22.215 | 0.6869 | 6.7884 | 75.2346
1.38 | 11.7774 | 29.2689 | 22.1821 | 0.6892 | 6.8049 | 75.5539
1.621 | 11.8518 | 29.2315 | 22.1399 | 0.6892 | 6.8306 | 75.9428
1.866 | 11.9005 | 29.2169 | 22.1199 | 0.6974 | 6.8647 | 76.3954
2.122 | 11.9326 | 29.2004 | 22.1014 | 0.7055 | 6.9085 | 76.9276
2.391 | 11.9578 | 29.1915 | 22.09 | 0.6916 | 6.9515 | 77.4446
2.667 | 11.9821 | 29.1984 | 22.091 | 0.6985 | 6.9904 | 77.9222
2.954 | 12.0017 | 29.2118 | 22.0978 | 0.6892 | 7.0299 | 78.4019
3.247 | 12.0245 | 29.2335 | 22.1106 | 0.68 | 7.0609 | 78.7961
3.552 | 12.0695 | 29.2762 | 22.1356 | 0.6823 | 7.085 | 79.1634
3.867 | 12.1254 | 29.3275 | 22.1652 | 0.7043 | 7.0991 | 79.4411
4.188 | 12.1786 | 29.3284 | 22.1562 | 0.7136 | 7.1197 | 79.7629
4.519 | 12.2312 | 29.364 | 22.1742 | 0.7113 | 7.1312 | 79.9988
4.855 | 12.2905 | 29.4236 | 22.2095 | 0.6927 | 7.139 | 80.2182
5.188 | 12.3536 | 29.4404 | 22.211 | 0.6892 | 7.1414 | 80.3618
5.536 | 12.4107 | 29.4641 | 22.2188 | 0.6916 | 7.1424 | 80.4828
5.878 | 12.4559 | 29.4869 | 22.2281 | 0.6892 | 7.1427 | 80.5754
6.21 | 12.4912 | 29.4839 | 22.2193 | 0.6823 | 7.1456 | 80.6667
6.542 | 12.5212 | 29.502 | 22.2278 | 0.6858 | 7.1459 | 80.7303
6.876 | 12.5488 | 29.511 | 22.2296 | 0.6904 | 7.1452 | 80.7741
7.208 | 12.5696 | 29.5217 | 22.234 | 0.6904 | 7.1451 | 80.8145
7.535 | 12.5878 | 29.56 | 22.2603 | 0.6858 | 7.1407 | 80.8153
7.86 | 12.6114 | 29.5656 | 22.2602 | 0.6881 | 7.1335 | 80.7772
8.168 | 12.6341 | 29.5696 | 22.2591 | 0.6904 | 7.1191 | 80.6551
8.489 | 12.6527 | 29.6273 | 22.3002 | 0.6858 | 7.1025 | 80.5277
8.805 | 12.6777 | 29.6902 | 22.3442 | 0.6811 | 7.0783 | 80.3271
9.12 | 12.7082 | 29.6973 | 22.344 | 0.6846 | 7.0556 | 80.1245
9.43 | 12.7318 | 29.678 | 22.3246 | 0.6904 | 7.0322 | 79.8891
9.75 | 12.7475 | 29.7301 | 22.362 | 0.6881 | 7.01 | 79.6899
10.059 | 12.7638 | 29.7237 | 22.354 | 0.6916 | 6.996 | 79.5546
10.358 | 12.7727 | 29.6957 | 22.3306 | 0.6811 | 6.9813 | 79.3888
10.668 | 12.7817 | 29.7743 | 22.3898 | 0.6834 | 6.964 | 79.2453
10.974 | 12.7928 | 29.7775 | 22.3901 | 0.9768 | 6.9457 | 79.0576
11.285 | 12.797 | 29.7592 | 22.3752 | 1.1276 | 6.922 | 78.7854
11.584 | 12.7978 | 29.7162 | 22.3418 | 0.9908 | 6.9025 | 78.5447
11.901 | 12.8007 | 29.8414 | 22.4381 | 0.8957 | 6.8811 | 78.366
12.214 | 12.805 | 29.8634 | 22.4543 | 1.1775 | 6.8588 | 78.1307
12.527 | 12.8057 | 29.8491 | 22.4431 | 0.9606 | 6.8492 | 78.0158
12.844 | 12.8065 | 29.8966 | 22.4797 | 0.9757 | 6.8301 | 77.8221
13.018 | 12.8065 | 29.7812 | 22.3904 | 1.0313 | 6.8313 | 77.7795
13.045 | 12.7847 | 29.8111 | 22.4176 | 1.0313 | 6.8276 | 77.7158

## E1
DEPTH | TEMP | SALINITY | DENSITY | FLUORESCENCE | OXY | OXY(%SAT)
0.322 | 11.8682 | 29.0597 | 22.0038 | 1.8164 | 7.1395 | 79.3202
0.494 | 11.868 | 29.0593 | 22.0035 | 1.9057 | 7.2021 | 80.0151
0.669 | 11.8678 | 29.0591 | 22.0034 | 1.007 | 7.2552 | 80.6043
0.856 | 11.868 | 29.0588 | 22.0032 | 0.9362 | 7.2932 | 81.0267
1.04 | 11.8686 | 29.0583 | 22.0026 | 0.927 | 7.3125 | 81.2426
1.223 | 11.8694 | 29.0573 | 22.0017 | 0.8412 | 7.3257 | 81.3898
1.439 | 11.8702 | 29.0578 | 22.0019 | 0.84 | 7.3384 | 81.5324
1.696 | 11.8718 | 29.0625 | 22.0053 | 0.7866 | 7.3535 | 81.705
1.962 | 11.8742 | 29.0605 | 22.0033 | 0.8643 | 7.3754 | 81.9516
2.25 | 11.8757 | 29.0613 | 22.0037 | 0.8504 | 7.4123 | 82.3655
2.573 | 11.877 | 29.0623 | 22.0042 | 1.1635 | 7.4611 | 82.9102
2.906 | 11.8799 | 29.0671 | 22.0075 | 1.4117 | 7.5101 | 83.4625
3.258 | 11.8848 | 29.0749 | 22.0126 | 1.0545 | 7.5454 | 83.8679
3.619 | 11.8907 | 29.0955 | 22.0275 | 1.2807 | 7.5671 | 84.1308
3.983 | 11.8984 | 29.1105 | 22.0378 | 1.1427 | 7.5902 | 84.4089
4.357 | 11.9071 | 29.1108 | 22.0365 | 4.6496 | 7.6147 | 84.697
4.735 | 11.9132 | 29.1061 | 22.0318 | 6.323 | 7.6621 | 85.2333
5.117 | 11.9158 | 29.1028 | 22.0287 | 7.0211 | 7.7239 | 85.9242
5.507 | 11.9176 | 29.1063 | 22.0311 | 6.9446 | 7.7946 | 86.716
5.9 | 11.9196 | 29.1083 | 22.0323 | 7.7169 | 7.8601 | 87.449
6.278 | 11.9211 | 29.1081 | 22.0319 | 6.9133 | 7.9129 | 88.0391
6.659 | 11.9217 | 29.1051 | 22.0295 | 7.8897 | 7.9478 | 88.4275
7.056 | 11.9212 | 29.1027 | 22.0277 | 7.7448 | 7.971 | 88.6831
7.46 | 11.921 | 29.1063 | 22.0305 | 8.124 | 7.9757 | 88.7372
7.856 | 11.9212 | 29.1075 | 22.0314 | 6.9249 | 7.9752 | 88.7321
8.251 | 11.9223 | 29.1119 | 22.0346 | 6.9376 | 7.9794 | 88.7838
8.65 | 11.9256 | 29.133 | 22.0504 | 8.5136 | 7.9933 | 88.9564
9.042 | 11.9324 | 29.1372 | 22.0524 | 7.6787 | 8.0158 | 89.2228
9.441 | 11.9392 | 29.1538 | 22.0641 | 6.9481 | 8.0449 | 89.5681
9.839 | 11.9478 | 29.176 | 22.0797 | 7.6381 | 8.0759 | 89.9432
10.224 | 11.968 | 29.4438 | 22.2837 | 7.2496 | 8.094 | 90.3344
10.609 | 12.049 | 29.7891 | 22.5367 | 7.7981 | 8.0935 | 90.6817
10.996 | 12.1813 | 29.8884 | 22.5895 | 8.378 | 8.0927 | 90.9865
11.379 | 12.3025 | 29.8847 | 22.5644 | 8.4081 | 8.0958 | 91.2554
11.756 | 12.3893 | 29.8984 | 22.559 | 8.2736 | 8.1014 | 91.4953
12.144 | 12.4467 | 29.8803 | 22.5344 | 8.2075 | 8.111 | 91.7046
12.526 | 12.4788 | 29.875 | 22.5243 | 7.8804 | 8.1017 | 91.6593
12.734 | 12.4952 | 29.8506 | 22.5024 | 7.2774 | 8.0774 | 91.4028
12.769 | 12.5037 | 29.8645 | 22.5116 | 8.2515 | 7.9668 | 90.1748

## E2
DEPTH | TEMP | SALINITY | DENSITY | FLUORESCENCE | OXY | OXY(%SAT) | FLAG
0.336 | 12.204 | 29.2476 | 22.089 | 0.7855 | 6.3764 | 71.4378 | -0.293 | 0
0.506 | 12.1792 | 29.2684 | 22.1096 | 0.7669 | 6.4917 | 72.7008 | -0.114 | 0
0.662 | 12.1598 | 29.2905 | 22.1302 | 0.7693 | 6.6215 | 74.1338 | 0.09 | 0
0.811 | 12.1512 | 29.3072 | 22.1448 | 0.7449 | 6.7409 | 75.4646 | 0.287 | 0
0.934 | 12.1638 | 29.2971 | 22.1347 | 0.7217 | 6.8238 | 76.409 | 0.434 | 0
1.078 | 12.1806 | 29.3002 | 22.134 | 0.7333 | 6.8729 | 76.9877 | 0.534 | 0
1.272 | 12.1947 | 29.3065 | 22.1363 | 0.7171 | 6.9025 | 77.3453 | 0.598 | 0
1.519 | 12.2057 | 29.2951 | 22.1255 | 0.8087 | 6.9285 | 77.6491 | 0.645 | 0
1.779 | 12.2117 | 29.2899 | 22.1204 | 0.7124 | 6.9678 | 78.0977 | 0.693 | 0
2.047 | 12.2154 | 29.2896 | 22.1195 | 0.7345 | 7.0246 | 78.7404 | 0.758 | 0
2.33 | 12.2208 | 29.2969 | 22.1241 | 0.7159 | 7.0797 | 79.3712 | 0.841 | 0
2.622 | 12.2274 | 29.3026 | 22.1274 | 0.7171 | 7.1164 | 79.7957 | 0.933 | 0
2.933 | 12.2337 | 29.3073 | 22.1299 | 0.7298 | 7.1322 | 79.9867 | 1.027 | 0
3.251 | 12.2396 | 29.3126 | 22.1329 | 0.7484 | 7.14 | 80.0868 | 1.105 | 0
3.567 | 12.2449 | 29.3102 | 22.13 | 0.7263 | 7.1522 | 80.231 | 1.16 | 0
3.866 | 12.2487 | 29.3084 | 22.128 | 0.7147 | 7.1805 | 80.5545 | 1.194 | 0
4.158 | 12.2512 | 29.3154 | 22.133 | 0.7182 | 7.2181 | 80.9836 | 1.215 | 0
4.455 | 12.2541 | 29.3175 | 22.1341 | 0.7345 | 7.2514 | 81.3637 | 1.225 | 0
4.749 | 12.2568 | 29.3169 | 22.1331 | 0.7333 | 7.2717 | 81.5961 | 1.226 | 0
5.042 | 12.2588 | 29.3172 | 22.1329 | 0.7368 | 7.2802 | 81.6955 | 1.218 | 0
5.326 | 12.2615 | 29.3206 | 22.1351 | 0.7368 | 7.2769 | 81.6645 | 1.203 | 0
5.623 | 12.2662 | 29.3266 | 22.1389 | 0.7333 | 7.2725 | 81.6265 | 1.19 | 0
5.918 | 12.2805 | 29.3208 | 22.1318 | 0.862 | 7.2649 | 81.5625 | 1.183 | 0
6.225 | 12.2966 | 29.3245 | 22.1317 | 0.9792 | 7.2484 | 81.4078 | 1.185 | 0
6.531 | 12.3112 | 29.3615 | 22.1577 | 1.0812 | 7.2239 | 81.1766 | 1.191 | 0
6.837 | 12.3305 | 29.3809 | 22.1692 | 1.0974 | 7.1991 | 80.9409 | 1.199 | 0
7.141 | 12.3477 | 29.3874 | 22.171 | 1.1137 | 7.1798 | 80.7567 | 1.207 | 0
7.436 | 12.3643 | 29.4106 | 22.1859 | 1.2842 | 7.164 | 80.619 | 1.214 | 0
7.725 | 12.3887 | 29.4698 | 22.2274 | 1.2691 | 7.1511 | 80.5462 | 1.216 | 0
8.016 | 12.421 | 29.53 | 22.268 | 1.2749 | 7.1437 | 80.5481 | 1.211 | 0
8.314 | 12.4534 | 29.5686 | 22.2919 | 1.3108 | 7.1492 | 80.6855 | 1.206 | 0
8.616 | 12.4762 | 29.5941 | 22.3074 | 1.232 | 7.1735 | 81.0115 | 1.2 | 0
8.904 | 12.4909 | 29.6025 | 22.3112 | 1.0858 | 7.2175 | 81.5385 | 1.193 | 0
9.191 | 12.4999 | 29.6184 | 22.3218 | 1.1067 | 7.2664 | 82.114 | 1.187 | 0
9.486 | 12.5039 | 29.6282 | 22.3286 | 5.3686 | 7.3197 | 82.7286 | 1.183 | 0
9.791 | 12.5048 | 29.6353 | 22.334 | 6.8205 | 7.367 | 83.2691 | 1.186 | 0
10.099 | 12.5049 | 29.6358 | 22.3343 | 4.3353 | 7.4285 | 83.9647 | 1.192 | 0
10.419 | 12.5046 | 29.6373 | 22.3355 | 7.3424 | 7.4724 | 84.461 | 1.203 | 0
10.745 | 12.5039 | 29.64 | 22.3378 | 6.9643 | 7.4997 | 84.7701 | 1.218 | 0
11.072 | 12.5031 | 29.6508 | 22.3463 | 7.0814 | 7.5078 | 84.8649 | 1.238 | 0
11.402 | 12.5025 | 29.6687 | 22.3602 | 6.875 | 7.4928 | 84.7036 | 1.262 | 0
11.737 | 12.5022 | 29.6986 | 22.3835 | 8.3316 | 7.466 | 84.4167 | 1.287 | 0
12.08 | 12.5014 | 29.7322 | 22.4096 | 7.9013 | 7.4266 | 83.9869 | 1.309 | 0
12.41 | 12.4986 | 29.7721 | 22.441 | 7.739 | 7.3776 | 83.4483 | 1.325 | 0
12.757 | 12.4931 | 29.8203 | 22.4794 | 6.6987 | 7.3218 | 82.8332 | 1.34 | 0
13.11 | 12.4762 | 29.889 | 22.5356 | 6.8089 | 7.2764 | 82.3251 | 1.354 | 0
13.457 | 12.448 | 29.9522 | 22.5898 | 6.853 | 7.2375 | 81.8675 | 1.367 | 0
13.803 | 12.4182 | 29.9964 | 22.6296 | 7.761 | 7.2065 | 81.4884 | 1.378 | 0
14.144 | 12.3921 | 30.0323 | 22.6622 | 7.1313 | 7.1852 | 81.2207 | 1.386 | 0
14.49 | 12.371 | 30.0607 | 22.6881 | 6.6094 | 7.1694 | 81.02 | 1.391 | 0
14.838 | 12.3571 | 30.0857 | 22.7101 | 7.783 | 7.1575 | 80.8744 | 1.394 | 0
15.183 | 12.3488 | 30.102 | 22.7242 | 7.2994 | 7.1441 | 80.7171 | 1.397 | 0
15.521 | 12.3435 | 30.1127 | 22.7335 | 7.0501 | 7.1312 | 80.5674 | 1.393 | 0
15.869 | 12.3392 | 30.1233 | 22.7425 | 6.9098 | 7.1197 | 80.4352 | 1.39 | 0
16.222 | 12.3321 | 30.1357 | 22.7534 | 6.4506 | 7.0994 | 80.1992 | 1.392 | 0
16.563 | 12.3248 | 30.1426 | 22.7601 | 6.7869 | 7.067 | 79.8251 | 1.392 | 0
16.911 | 12.3208 | 30.1495 | 22.7662 | 6.2511 | 7.0349 | 79.4587 | 1.394 | 0
17.265 | 12.3184 | 30.165 | 22.7786 | 5.8556 | 6.9925 | 78.984 | 1.397 | 0
17.616 | 12.3176 | 30.1901 | 22.7982 | 6.0261 | 6.9472 | 78.4824 | 1.4 | 0
17.96 | 12.3173 | 30.1955 | 22.8025 | 5.5947 | 6.9047 | 78.0053 | 1.403 | 0
18.314 | 12.3149 | 30.2053 | 22.8105 | 5.1018 | 6.8594 | 77.4936 | 1.407 | 0
18.671 | 12.3048 | 30.2072 | 22.8138 | 4.6206 | 6.8208 | 77.0427 | 1.41 | 0
19.026 | 12.2864 | 30.2003 | 22.8119 | 4.486 | 6.7864 | 76.6204 | 1.414 | 0
19.387 | 12.2589 | 30.2096 | 22.8241 | 3.6406 | 6.7488 | 76.1552 | 1.421 | 0
19.754 | 12.2249 | 30.1372 | 22.7743 | 3.3136 | 6.7231 | 75.7757 | 1.43 | 0
20.107 | 12.1164 | 30.1234 | 22.7835 | 2.9182 | 6.7052 | 75.3932 | 1.435 | 0
20.473 | 11.9761 | 30.2711 | 22.9235 | 2.4937 | 6.6874 | 75.037 | 1.443 | 0
20.821 | 11.9026 | 30.226 | 22.9019 | 2.4531 | 6.6691 | 74.6928 | 1.447 | 0
21.174 | 11.7988 | 30.2691 | 22.954 | 2.0785 | 6.6463 | 74.2912 | 1.446 | 0
21.53 | 11.6983 | 30.3374 | 23.025 | 1.8686 | 6.6236 | 73.9098 | 1.443 | 0
21.898 | 11.6326 | 30.3859 | 23.0743 | 1.639 | 6.5885 | 73.436 | 1.443 | 0
22.249 | 11.5963 | 30.4132 | 23.102 | 1.523 | 6.5476 | 72.9356 | 1.44 | 0
22.606 | 11.5786 | 30.4242 | 23.1137 | 1.5045 | 6.5075 | 72.4667 | 1.438 | 0
22.961 | 11.5684 | 30.4295 | 23.1197 | 1.3943 | 6.4645 | 71.9739 | 1.438 | 0
23.324 | 11.5614 | 30.4329 | 23.1235 | 1.4036 | 6.4191 | 71.4592 | 1.439 | 0
23.679 | 11.5573 | 30.4389 | 23.1289 | 1.2505 | 6.3772 | 70.9891 | 1.442 | 0
24.03 | 11.5586 | 30.4432 | 23.132 | 1.1137 | 6.3386 | 70.5638 | 1.441 | 0
24.391 | 11.5634 | 30.4366 | 23.126 | 1.1496 | 6.3027 | 70.1685 | 1.44 | 0
24.75 | 11.566 | 30.4365 | 23.1255 | 1.0221 | 6.2673 | 69.7778 | 1.439 | 0
25.103 | 11.5684 | 30.4341 | 23.1232 | 0.9676 | 6.2375 | 69.4486 | 1.439 | 0
25.451 | 11.57 | 30.4314 | 23.1208 | 0.9304 | 6.2135 | 69.1834 | 1.436 | 0
25.788 | 11.5697 | 30.4287 | 23.1188 | 0.8388 | 6.1912 | 68.9326 | 1.429 | 0
26.131 | 11.5675 | 30.4334 | 23.1228 | 0.8214 | 6.1705 | 68.7014 | 1.419 | 0
26.462 | 11.5693 | 30.4392 | 23.127 | 0.8156 | 6.1557 | 68.542 | 1.407 | 0
26.784 | 11.5758 | 30.4286 | 23.1176 | 0.8226 | 6.1445 | 68.4223 | 1.39 | 0
27.111 | 11.5773 | 30.4281 | 23.1169 | 0.8029 | 6.1351 | 68.3195 | 1.37 | 0
27.432 | 11.5773 | 30.4299 | 23.1184 | 0.833 | 6.1251 | 68.2091 | 1.35 | 0
27.772 | 11.5793 | 30.4324 | 23.1199 | 0.7855 | 6.1182 | 68.1359 | 1.339 | 0
28.105 | 11.5815 | 30.4296 | 23.1174 | 0.789 | 6.1128 | 68.0776 | 1.332 | 0
28.441 | 11.5832 | 30.4317 | 23.1187 | 1.0128 | 6.1064 | 68.0094 | 1.331 | 0
28.781 | 11.5857 | 30.4324 | 23.1188 | 0.8307 | 6.1054 | 68.0029 | 1.334 | 0
29.005 | 11.5891 | 30.4291 | 23.1157 | 0.8446 | 6.1011 | 67.9584 | 1.311 | 0

## E3
DEPTH | TEMP | SALINITY | DENSITY | FLUORESCENCE | OXY | OXY(%SAT)
0.375 | 11.7935 | 29.3396 | 22.2341 | 0.6765 | 6.2868 | 69.8563
0.529 | 11.7417 | 29.3978 | 22.2884 | 0.6823 | 6.4248 | 71.3369
0.695 | 11.7084 | 29.4545 | 22.3383 | 0.6881 | 6.5388 | 72.5761
0.868 | 11.7536 | 29.5874 | 22.4334 | 0.6788 | 6.6051 | 73.445
1.032 | 11.9229 | 29.5343 | 22.362 | 0.6707 | 6.6388 | 74.0638
1.205 | 12.056 | 29.5649 | 22.3617 | 0.68 | 6.6591 | 74.517
1.417 | 12.1588 | 29.5318 | 22.3174 | 0.6881 | 6.6886 | 74.9971
1.648 | 12.2325 | 29.4786 | 22.2628 | 0.6869 | 6.7145 | 75.381
1.884 | 12.2773 | 29.454 | 22.2355 | 0.6892 | 6.7393 | 75.7202
2.135 | 12.3037 | 29.4512 | 22.2285 | 0.6811 | 6.7746 | 76.1585
2.402 | 12.3236 | 29.4521 | 22.2256 | 0.6869 | 6.8054 | 76.5373
2.672 | 12.3407 | 29.4515 | 22.2219 | 0.6742 | 6.8373 | 76.9232
2.935 | 12.3524 | 29.4587 | 22.2254 | 0.68 | 6.8743 | 77.3627
3.202 | 12.3597 | 29.473 | 22.2351 | 0.6846 | 6.9136 | 77.8239
3.474 | 12.3653 | 29.4757 | 22.2362 | 0.6858 | 6.9512 | 78.258
3.734 | 12.37 | 29.4777 | 22.2369 | 0.6753 | 6.9734 | 78.5172
4.007 | 12.374 | 29.4898 | 22.2455 | 0.6869 | 6.9944 | 78.7666
4.289 | 12.3782 | 29.5033 | 22.2552 | 0.6788 | 7.013 | 78.9891
4.576 | 12.3834 | 29.5175 | 22.2653 | 0.6811 | 7.0255 | 79.1453
4.855 | 12.3882 | 29.5161 | 22.2633 | 0.6927 | 7.0243 | 79.139
5.129 | 12.3921 | 29.5136 | 22.2606 | 0.6881 | 7.023 | 79.1301
5.427 | 12.3955 | 29.5313 | 22.2737 | 0.6823 | 7.0273 | 79.1927
5.712 | 12.4032 | 29.5432 | 22.2814 | 0.6788 | 7.0294 | 79.236
6.011 | 12.4173 | 29.5398 | 22.2763 | 0.6904 | 7.0216 | 79.1694
6.304 | 12.4307 | 29.5565 | 22.2867 | 0.6881 | 7.0122 | 79.0953
6.577 | 12.4426 | 29.5643 | 22.2906 | 0.6927 | 7.0003 | 78.9839
6.857 | 12.451 | 29.5854 | 22.3053 | 0.6742 | 6.9952 | 78.9509
7.154 | 12.4588 | 29.6075 | 22.321 | 0.6823 | 6.9827 | 78.8343
7.438 | 12.4691 | 29.5878 | 22.3038 | 0.6788 | 6.9674 | 78.6686
7.709 | 12.4772 | 29.5512 | 22.274 | 0.6776 | 6.9471 | 78.436
7.972 | 12.4826 | 29.5916 | 22.3042 | 0.6846 | 6.9333 | 78.3089
8.24 | 12.4874 | 29.6274 | 22.3311 | 0.6776 | 6.9222 | 78.2089
8.497 | 12.4916 | 29.6132 | 22.3194 | 0.68 | 6.9108 | 78.0791
8.765 | 12.4939 | 29.6237 | 22.327 | 0.6753 | 6.8924 | 77.8803
9.025 | 12.4965 | 29.6357 | 22.3358 | 0.6823 | 6.8689 | 77.6247
9.3 | 12.498 | 29.64 | 22.3389 | 0.6834 | 6.8402 | 77.3051
9.573 | 12.4965 | 29.6362 | 22.3362 | 0.6823 | 6.8155 | 77.0222
9.847 | 12.4943 | 29.638 | 22.338 | 0.6788 | 6.7922 | 76.7563
10.113 | 12.4933 | 29.6403 | 22.34 | 0.6742 | 6.7585 | 76.3748
10.388 | 12.4921 | 29.6408 | 22.3406 | 0.6811 | 6.7421 | 76.1878
10.67 | 12.4907 | 29.641 | 22.341 | 0.6846 | 6.7245 | 75.9862
10.948 | 12.4895 | 29.643 | 22.3427 | 0.6892 | 6.7045 | 75.7598
11.226 | 12.4878 | 29.6411 | 22.3416 | 0.6834 | 6.6839 | 75.5236
11.489 | 12.4856 | 29.6366 | 22.3386 | 0.6858 | 6.6626 | 75.2772
11.764 | 12.4837 | 29.6399 | 22.3415 | 0.6858 | 6.6414 | 75.0359
12.033 | 12.4828 | 29.6451 | 22.3456 | 0.6881 | 6.623 | 74.8292
12.304 | 12.481 | 29.6415 | 22.3432 | 1.0012 | 6.606 | 74.6322
12.574 | 12.478 | 29.6386 | 22.3415 | 0.8701 | 6.5897 | 74.4424
12.85 | 12.4763 | 29.6431 | 22.3453 | 0.818 | 6.5767 | 74.2947
13.119 | 12.4754 | 29.6478 | 22.3491 | 1.0128 | 6.564 | 74.152
13.39 | 12.4746 | 29.6482 | 22.3496 | 1.2181 | 6.5493 | 73.9846
13.673 | 12.4737 | 29.6535 | 22.3539 | 1.1172 | 6.5416 | 73.8987
13.952 | 12.4745 | 29.6667 | 22.3639 | 1.0847 | 6.5364 | 73.8474
14.221 | 12.4769 | 29.6929 | 22.3837 | 1.145 | 6.5272 | 73.7591
14.482 | 12.4852 | 29.7616 | 22.4354 | 1.1566 | 6.5244 | 73.7725
14.75 | 12.4995 | 29.8895 | 22.5317 | 1.1508 | 6.5331 | 73.9516
15.014 | 12.5187 | 29.9945 | 22.6094 | 1.2575 | 6.5515 | 74.2397
15.278 | 12.5405 | 30.071 | 22.6646 | 1.2296 | 6.5739 | 74.5626
15.542 | 12.5597 | 30.0972 | 22.6813 | 1.2702 | 6.6059 | 74.9691
15.795 | 12.5754 | 30.1281 | 22.7023 | 1.3178 | 6.6454 | 75.4565
16.053 | 12.5879 | 30.151 | 22.7176 | 1.2621 | 6.6808 | 75.8895
16.321 | 12.599 | 30.1726 | 22.7323 | 0.9734 | 6.7116 | 76.2682
16.585 | 12.6074 | 30.1842 | 22.7397 | 2.249 | 6.7467 | 76.6861
16.84 | 12.6132 | 30.1892 | 22.7425 | 5.4857 | 6.7811 | 77.0888
17.095 | 12.6168 | 30.184 | 22.7378 | 5.1216 | 6.8143 | 77.4691
17.347 | 12.6184 | 30.1702 | 22.7268 | 5.2596 | 6.8431 | 77.7925
17.596 | 12.6179 | 30.1685 | 22.7255 | 5.8753 | 6.8595 | 77.9776
17.837 | 12.6173 | 30.1836 | 22.7374 | 6.316 | 6.8544 | 77.9258
18.095 | 12.6174 | 30.1831 | 22.737 | 5.6434 | 6.833 | 77.682
18.354 | 12.6182 | 30.1846 | 22.7379 | 5.4463 | 6.7955 | 77.2581
18.609 | 12.6188 | 30.183 | 22.7366 | 5.7188 | 6.7445 | 76.6788
18.855 | 12.619 | 30.1942 | 22.7452 | 5.1958 | 6.6776 | 75.9242
19.118 | 12.6203 | 30.2099 | 22.7572 | 7.0698 | 6.6079 | 75.1402
19.387 | 12.6214 | 30.2113 | 22.758 | 7.8375 | 6.5459 | 74.4377
19.659 | 12.6213 | 30.2075 | 22.7551 | 6.7103 | 6.4973 | 73.8829
19.928 | 12.6209 | 30.2067 | 22.7546 | 7.6613 | 6.4581 | 73.4366
20.197 | 12.6206 | 30.2094 | 22.7567 | 7.2322 | 6.4257 | 73.0693
20.46 | 12.6205 | 30.2113 | 22.7582 | 6.3705 | 6.4081 | 72.8696
20.716 | 12.6204 | 30.2147 | 22.7609 | 5.4695 | 6.3904 | 72.6698
20.874 | 12.6203 | 30.1743 | 22.7296 | 6.3021 | 6.3705 | 72.4246
20.912 | 12.6161 | 30.1711 | 22.7279 | 6.0632 | 6.344 | 72.1162

## EE1
DEPTH | TEMP | SALINITY | DENSITY | FLUORESCENCE | OXY | OXY(%SAT)
0.184 | 12.6116 | 29.6643 | 22.3366 | 0.8771 | 6.2269 | 70.5546
0.407 | 12.6099 | 29.6557 | 22.3302 | 0.891 | 6.2682 | 71.0166
0.616 | 12.6084 | 29.6507 | 22.3266 | 0.9594 | 6.3174 | 71.5696
0.791 | 12.6044 | 29.6614 | 22.3357 | 0.818 | 6.3728 | 72.1958
0.933 | 12.6034 | 29.668 | 22.341 | 0.7924 | 6.4234 | 72.7704
1.053 | 12.6075 | 29.6698 | 22.3416 | 0.782 | 6.4524 | 73.1066
1.156 | 12.6117 | 29.6666 | 22.3383 | 0.7507 | 6.484 | 73.4697
1.238 | 12.6139 | 29.6616 | 22.334 | 0.7159 | 6.5223 | 73.9038
1.284 | 12.6151 | 29.6607 | 22.3331 | 0.7089 | 6.5624 | 74.3596
1.367 | 12.6155 | 29.6651 | 22.3365 | 0.7136 | 6.5872 | 74.6435
1.558 | 12.6166 | 29.6673 | 22.3379 | 0.7078 | 6.5941 | 74.7243
1.832 | 12.6186 | 29.664 | 22.335 | 0.7229 | 6.5959 | 74.7469
2.146 | 12.6195 | 29.6627 | 22.3338 | 0.7171 | 6.6031 | 74.829
2.469 | 12.6198 | 29.6638 | 22.3346 | 0.76 | 6.6293 | 75.1276
2.801 | 12.6203 | 29.6644 | 22.335 | 0.8736 | 6.6484 | 75.3452
3.137 | 12.6201 | 29.6661 | 22.3364 | 1.0719 | 6.6581 | 75.4544
3.437 | 12.6135 | 29.6706 | 22.3411 | 0.8852 | 6.6527 | 75.3854
3.734 | 12.6034 | 29.6812 | 22.3512 | 0.7866 | 6.6437 | 75.2717
4.024 | 12.5867 | 29.7005 | 22.3692 | 0.8725 | 6.6379 | 75.1893
4.331 | 12.5639 | 29.7236 | 22.3913 | 0.8933 | 6.6405 | 75.1925
4.637 | 12.5467 | 29.7377 | 22.4055 | 0.9107 | 6.6529 | 75.3119
4.942 | 12.5368 | 29.7445 | 22.4125 | 2.5795 | 6.6822 | 75.6316
5.239 | 12.531 | 29.7458 | 22.4147 | 3.6418 | 6.7221 | 76.0746
5.544 | 12.5282 | 29.7498 | 22.4182 | 3.0132 | 6.7581 | 76.4787
5.853 | 12.527 | 29.7555 | 22.4229 | 3.2788 | 6.7833 | 76.7649
6.165 | 12.5265 | 29.7593 | 22.4259 | 3.2104 | 6.8005 | 76.9601
6.477 | 12.5265 | 29.7601 | 22.4265 | 3.3519 | 6.8072 | 77.0373
6.812 | 12.5294 | 29.771 | 22.4344 | 3.8981 | 6.8052 | 77.0239
7.133 | 12.5331 | 29.795 | 22.4523 | 3.498 | 6.7966 | 76.9439
7.46 | 12.537 | 29.8132 | 22.4657 | 3.9062 | 6.7801 | 76.7729
7.787 | 12.5409 | 29.8265 | 22.4753 | 3.6882 | 6.7635 | 76.597
8.124 | 12.5439 | 29.8383 | 22.4839 | 3.7299 | 6.7405 | 76.3472
8.455 | 12.5469 | 29.8493 | 22.4918 | 3.6163 | 6.7099 | 76.0111
8.776 | 12.5534 | 29.8895 | 22.5217 | 3.084 | 6.6829 | 75.7344
9.106 | 12.5666 | 29.9564 | 22.571 | 3.2788 | 6.66 | 75.5273
9.427 | 12.5857 | 30.024 | 22.6197 | 3.5421 | 6.6482 | 75.4563
9.754 | 12.6062 | 30.0792 | 22.6587 | 3.5467 | 6.6446 | 75.4741
10.087 | 12.6257 | 30.1035 | 22.6738 | 3.193 | 6.6576 | 75.6644
10.414 | 12.6404 | 30.1095 | 22.6757 | 3.2579 | 6.6822 | 75.9699
10.739 | 12.6507 | 30.134 | 22.6927 | 3.2997 | 6.7165 | 76.3883
11.08 | 12.662 | 30.1573 | 22.7086 | 3.2069 | 6.7513 | 76.8144
11.411 | 12.6726 | 30.1563 | 22.7059 | 3.8262 | 6.7955 | 77.334
11.737 | 12.6795 | 30.1591 | 22.7067 | 3.527 | 6.8377 | 77.8261
12.068 | 12.6836 | 30.1646 | 22.7102 | 3.4342 | 6.885 | 78.3746
12.4 | 12.6854 | 30.1748 | 22.7178 | 3.3078 | 6.9318 | 78.9156
12.73 | 12.6862 | 30.1809 | 22.7223 | 3.7798 | 6.9742 | 79.4023
13.07 | 12.6868 | 30.1871 | 22.727 | 3.4064 | 7.0157 | 79.8793
13.388 | 12.6872 | 30.2014 | 22.738 | 3.5154 | 7.0506 | 80.2846
13.703 | 12.6876 | 30.2133 | 22.7471 | 3.3681 | 7.0867 | 80.7022
14.014 | 12.688 | 30.2181 | 22.7508 | 3.0712 | 7.1147 | 81.0236
14.326 | 12.6871 | 30.2268 | 22.7577 | 3.2823 | 7.1394 | 81.308
14.645 | 12.6842 | 30.2346 | 22.7642 | 2.801 | 7.1606 | 81.5479
14.959 | 12.6815 | 30.2483 | 22.7754 | 2.7326 | 7.1803 | 81.7754
15.272 | 12.6789 | 30.2548 | 22.7809 | 2.5239 | 7.1987 | 81.9832
15.578 | 12.6774 | 30.26 | 22.7852 | 2.3998 | 7.2078 | 82.0875
15.888 | 12.6768 | 30.2625 | 22.7872 | 2.3522 | 7.2164 | 82.1846
16.224 | 12.6762 | 30.2684 | 22.7919 | 2.4357 | 7.2226 | 82.2574
16.544 | 12.6745 | 30.2718 | 22.7948 | 2.1365 | 7.2312 | 82.3544
16.865 | 12.6735 | 30.2727 | 22.7957 | 2.0519 | 7.2366 | 82.4147
17.182 | 12.6732 | 30.2738 | 22.7967 | 2.1017 | 7.2419 | 82.4749
17.498 | 12.6733 | 30.285 | 22.8053 | 2.0727 | 7.2466 | 82.5352
17.826 | 12.6728 | 30.2992 | 22.8164 | 2.0043 | 7.2538 | 82.6227
18.126 | 12.6711 | 30.3078 | 22.8234 | 2.1435 | 7.2559 | 82.648
18.423 | 12.6693 | 30.312 | 22.827 | 1.8849 | 7.2554 | 82.6413
18.728 | 12.6676 | 30.3146 | 22.8293 | 1.8872 | 7.2512 | 82.5927
19.043 | 12.6667 | 30.3171 | 22.8314 | 2.1933 | 7.2459 | 82.532
19.354 | 12.666 | 30.319 | 22.833 | 2.2583 | 7.2426 | 82.4935
19.671 | 12.6651 | 30.3228 | 22.8361 | 1.864 | 7.2346 | 82.4032
19.985 | 12.6638 | 30.3253 | 22.8383 | 1.8257 | 7.2263 | 82.3079
20.303 | 12.6625 | 30.3285 | 22.841 | 1.9904 | 7.2163 | 82.1929
20.629 | 12.6611 | 30.3312 | 22.8434 | 1.9962 | 7.2041 | 82.0533
20.951 | 12.6601 | 30.3337 | 22.8455 | 2.0785 | 7.1921 | 81.9162
21.283 | 12.6591 | 30.345 | 22.8544 | 1.7538 | 7.1839 | 81.826
21.607 | 12.654 | 30.359 | 22.8662 | 1.6228 | 7.1747 | 81.7204
21.928 | 12.6454 | 30.3676 | 22.8745 | 1.7643 | 7.1666 | 81.6169
22.243 | 12.6391 | 30.3727 | 22.8796 | 1.6877 | 7.1574 | 81.5037
22.555 | 12.6356 | 30.3758 | 22.8827 | 1.8489 | 7.1472 | 81.3834
22.861 | 12.6337 | 30.3774 | 22.8843 | 1.8385 | 7.1353 | 81.2459
23.155 | 12.6324 | 30.3792 | 22.8859 | 1.646 | 7.1193 | 81.0614
23.449 | 12.6315 | 30.3795 | 22.8864 | 1.7445 | 7.104 | 80.8869
23.754 | 12.6302 | 30.3813 | 22.888 | 1.5926 | 7.0819 | 80.6334
24.055 | 12.6285 | 30.3834 | 22.8899 | 1.6541 | 7.0546 | 80.3206
24.286 | 12.625 | 30.3856 | 22.8923 | 1.8454 | 7.0313 | 80.0512
24.346 | 12.6223 | 30.387 | 22.8939 | 1.6912 | 7.0083 | 79.785

## EE2
DEPTH | TEMP | SALINITY | DENSITY | FLUORESCENCE | OXY | OXY(%SAT)
0.245 | 12.3093 | 29.6109 | 22.3512 | 0.7078 | 5.7806 | 65.0562
0.443 | 12.2879 | 29.6106 | 22.3548 | 0.702 | 5.879 | 66.1331
0.609 | 12.2514 | 29.6412 | 22.3852 | 0.7101 | 6.0004 | 67.4591
0.759 | 12.2244 | 29.6808 | 22.4208 | 0.7124 | 6.1223 | 68.8079
0.905 | 12.2313 | 29.7536 | 22.476 | 0.7449 | 6.2304 | 70.0641
1.056 | 12.2925 | 29.7083 | 22.4297 | 0.702 | 6.2983 | 70.9003
1.225 | 12.3445 | 29.7083 | 22.4201 | 0.702 | 6.3545 | 71.613
1.426 | 12.3849 | 29.7378 | 22.4355 | 0.7043 | 6.3957 | 72.1528
1.649 | 12.4214 | 29.7233 | 22.4176 | 0.695 | 6.428 | 72.567
1.901 | 12.4517 | 29.7307 | 22.4177 | 0.7066 | 6.4553 | 72.9244
2.179 | 12.4788 | 29.7417 | 22.4211 | 0.76 | 6.481 | 73.2621
2.469 | 12.5014 | 29.7356 | 22.4122 | 0.833 | 6.5134 | 73.661
2.768 | 12.5172 | 29.7303 | 22.4052 | 0.7611 | 6.5434 | 74.0224
3.069 | 12.5267 | 29.7386 | 22.4098 | 0.7298 | 6.5794 | 74.4497
3.392 | 12.535 | 29.7447 | 22.4131 | 0.7252 | 6.6106 | 74.818
3.722 | 12.5464 | 29.755 | 22.4189 | 0.7113 | 6.6383 | 75.1549
4.056 | 12.5584 | 29.7652 | 22.4246 | 0.7101 | 6.6588 | 75.4106
4.407 | 12.5681 | 29.7769 | 22.4318 | 0.7171 | 6.6845 | 75.7229
4.746 | 12.5754 | 29.7833 | 22.4354 | 0.7171 | 6.7107 | 76.0348
5.105 | 12.5795 | 29.7861 | 22.4368 | 0.7136 | 6.7345 | 76.3122
5.442 | 12.5818 | 29.7965 | 22.4444 | 0.702 | 6.7521 | 76.5203
5.776 | 12.5842 | 29.8052 | 22.4507 | 0.7089 | 6.7589 | 76.6053
6.1 | 12.5865 | 29.8113 | 22.455 | 0.7124 | 6.7671 | 76.7049
6.436 | 12.5883 | 29.8202 | 22.4615 | 0.7089 | 6.7627 | 76.6619
6.777 | 12.59 | 29.8294 | 22.4684 | 0.8156 | 6.7521 | 76.5499
7.116 | 12.592 | 29.8268 | 22.4659 | 1.0592 | 6.7317 | 76.3197
7.456 | 12.5939 | 29.8251 | 22.4643 | 0.8817 | 6.7248 | 76.2446
7.791 | 12.5959 | 29.8347 | 22.4713 | 0.9606 | 6.7115 | 76.1006
8.129 | 12.5999 | 29.8647 | 22.4939 | 0.9908 | 6.703 | 76.0257
8.469 | 12.6095 | 29.8907 | 22.5121 | 1.0418 | 6.696 | 75.9736
8.8 | 12.6232 | 29.9196 | 22.532 | 0.8817 | 6.6831 | 75.8627
9.142 | 12.6363 | 29.9717 | 22.5698 | 1.1717 | 6.6775 | 75.8454
9.478 | 12.6522 | 30.0047 | 22.5923 | 0.9165 | 6.6828 | 75.9467
9.825 | 12.6662 | 30.0641 | 22.6357 | 1.0174 | 6.7061 | 76.2622
10.17 | 12.675 | 30.1082 | 22.6682 | 2.7871 | 6.7322 | 76.5944
10.51 | 12.6784 | 30.1265 | 22.6817 | 3.476 | 6.7696 | 77.0344
10.84 | 12.6789 | 30.1327 | 22.6864 | 3.5247 | 6.812 | 77.5208
11.182 | 12.6786 | 30.1478 | 22.6981 | 3.6279 | 6.8492 | 77.9507
11.532 | 12.6778 | 30.1575 | 22.7058 | 3.5223 | 6.8733 | 78.2278
11.866 | 12.6769 | 30.1562 | 22.705 | 3.2116 | 6.8764 | 78.2609
12.205 | 12.6765 | 30.1553 | 22.7043 | 2.2154 | 6.8551 | 78.018
12.544 | 12.6763 | 30.1652 | 22.712 | 2.917 | 6.8284 | 77.7184
12.89 | 12.6762 | 30.1757 | 22.7202 | 3.2846 | 6.7939 | 77.3302
13.22 | 12.6754 | 30.1799 | 22.7236 | 3.5711 | 6.7501 | 76.8332
13.558 | 12.6741 | 30.1946 | 22.7352 | 3.1478 | 6.7141 | 76.4275
13.886 | 12.673 | 30.2043 | 22.7429 | 3.1918 | 6.6677 | 75.9033
14.223 | 12.6719 | 30.2087 | 22.7465 | 4.2773 | 6.6288 | 75.4605
14.56 | 12.6708 | 30.215 | 22.7516 | 3.1802 | 6.6045 | 75.1852
14.895 | 12.6691 | 30.22 | 22.7558 | 3.767 | 6.5899 | 75.0184
15.231 | 12.6681 | 30.2262 | 22.7608 | 3.1837 | 6.5962 | 75.0907
15.557 | 12.6673 | 30.2291 | 22.7632 | 3.8343 | 6.6103 | 75.2518
15.894 | 12.667 | 30.2324 | 22.7658 | 3.4052 | 6.6298 | 75.4746
16.226 | 12.6665 | 30.2355 | 22.7683 | 3.2301 | 6.6545 | 75.7566
16.55 | 12.6661 | 30.2398 | 22.7717 | 3.6232 | 6.6802 | 76.0509
16.878 | 12.665 | 30.2437 | 22.7749 | 4.1648 | 6.7152 | 76.4487
17.21 | 12.6637 | 30.2493 | 22.7795 | 3.6557 | 6.7622 | 76.9847
17.555 | 12.662 | 30.2583 | 22.7868 | 3.5467 | 6.807 | 77.4962
17.898 | 12.6592 | 30.2686 | 22.7953 | 3.8157 | 6.8536 | 78.0272
18.241 | 12.6557 | 30.2795 | 22.8044 | 4.297 | 6.8938 | 78.4843
18.589 | 12.6522 | 30.3004 | 22.8212 | 4.0222 | 6.9325 | 78.9292
18.928 | 12.649 | 30.3139 | 22.8322 | 3.6893 | 6.9634 | 79.2827
19.274 | 12.6471 | 30.323 | 22.8396 | 3.7067 | 6.9907 | 79.5945
19.627 | 12.6459 | 30.3345 | 22.8488 | 3.8934 | 7.0165 | 79.8918
19.879 | 12.6433 | 30.3394 | 22.8531 | 3.6847 | 7.04 | 80.1582
19.899 | 12.6403 | 30.3405 | 22.8545 | 3.5966 | 7.0588 | 80.3678

## EE3
DEPTH | TEMP | SALINITY | DENSITY | FLUORESCENCE | OXY | OXY(%SAT)
0.273 | 11.9897 | 29.4358 | 22.2736 | 0.7298 | 5.47 | 61.0748
0.424 | 11.881 | 29.5055 | 22.3471 | 0.7159 | 5.6552 | 63.0231
0.553 | 11.8093 | 29.6047 | 22.4369 | 0.7182 | 5.8233 | 64.8364
0.688 | 11.762 | 29.6858 | 22.5081 | 0.7182 | 5.9607 | 66.3323
0.84 | 11.8355 | 29.789 | 22.5751 | 0.7205 | 6.05 | 67.476
0.988 | 12.0236 | 29.6786 | 22.4556 | 0.7229 | 6.1005 | 68.2671
1.16 | 12.176 | 29.7453 | 22.4797 | 0.7159 | 6.1406 | 68.9693
1.365 | 12.3038 | 29.7662 | 22.4724 | 0.7194 | 6.1824 | 69.6378
1.585 | 12.3994 | 29.7396 | 22.4342 | 0.7194 | 6.2287 | 70.2912
1.817 | 12.4577 | 29.736 | 22.4207 | 0.7194 | 6.2756 | 70.9068
2.058 | 12.4922 | 29.7358 | 22.4141 | 0.7205 | 6.3318 | 71.5941
2.302 | 12.515 | 29.7472 | 22.4187 | 0.7159 | 6.3868 | 72.2557
2.554 | 12.5318 | 29.7574 | 22.4234 | 0.7229 | 6.4412 | 72.9022
2.817 | 12.5435 | 29.7598 | 22.4232 | 0.7182 | 6.4851 | 73.4178
3.079 | 12.555 | 29.7721 | 22.4305 | 0.7298 | 6.5281 | 73.9286
3.359 | 12.5695 | 29.8258 | 22.4694 | 0.7252 | 6.5658 | 74.403
3.652 | 12.5893 | 29.862 | 22.4938 | 0.7217 | 6.6008 | 74.8485
3.954 | 12.6089 | 29.8723 | 22.498 | 0.7182 | 6.6289 | 75.2032
4.261 | 12.6248 | 29.8917 | 22.51 | 0.731 | 6.6517 | 75.496
4.56 | 12.6401 | 29.8938 | 22.5088 | 0.7194 | 6.667 | 75.6952
4.87 | 12.6524 | 29.928 | 22.533 | 0.7159 | 6.6703 | 75.7686
5.179 | 12.6633 | 29.9577 | 22.5539 | 0.7298 | 6.6766 | 75.8714
5.502 | 12.6739 | 29.9673 | 22.5594 | 0.7147 | 6.6857 | 75.9965
5.811 | 12.6835 | 29.9666 | 22.557 | 0.731 | 6.6906 | 76.0672
6.118 | 12.6913 | 29.9736 | 22.5609 | 0.7205 | 6.6852 | 76.022
6.438 | 12.6978 | 29.996 | 22.577 | 0.731 | 6.6776 | 75.957
6.74 | 12.7038 | 29.9945 | 22.5748 | 0.724 | 6.6768 | 75.9559
7.052 | 12.7084 | 29.9995 | 22.5778 | 0.7275 | 6.6708 | 75.898
7.35 | 12.7119 | 30.0054 | 22.5817 | 0.724 | 6.663 | 75.8177
7.652 | 12.7123 | 30.0112 | 22.5861 | 0.7205 | 6.6589 | 75.7741
7.956 | 12.7104 | 30.0079 | 22.5839 | 0.7229 | 6.6548 | 75.7228
8.248 | 12.7078 | 30.0114 | 22.5871 | 0.7205 | 6.6461 | 75.6221
8.539 | 12.706 | 30.0181 | 22.5926 | 0.7356 | 6.636 | 75.5067
8.84 | 12.7041 | 30.0179 | 22.5928 | 0.7333 | 6.6278 | 75.4111
9.138 | 12.7002 | 30.0237 | 22.598 | 0.7205 | 6.6163 | 75.2757
9.429 | 12.6952 | 30.026 | 22.6008 | 0.7171 | 6.6019 | 75.1058
9.714 | 12.6891 | 30.0307 | 22.6056 | 0.7205 | 6.5798 | 74.8469
10.01 | 12.6824 | 30.0369 | 22.6116 | 0.724 | 6.5584 | 74.5954
10.309 | 12.6748 | 30.0409 | 22.6162 | 0.7263 | 6.5378 | 74.3513
10.603 | 12.6657 | 30.049 | 22.6241 | 0.724 | 6.5214 | 74.1538
10.921 | 12.6566 | 30.0568 | 22.6319 | 0.724 | 6.5078 | 73.9885
11.216 | 12.6466 | 30.0521 | 22.6301 | 0.7194 | 6.4948 | 73.8229
11.507 | 12.638 | 30.0592 | 22.6372 | 0.7321 | 6.4811 | 73.6573
11.795 | 12.6309 | 30.0805 | 22.655 | 0.7229 | 6.4662 | 73.487
12.097 | 12.6233 | 30.0883 | 22.6625 | 0.9525 | 6.4468 | 73.2576
12.406 | 12.6141 | 30.094 | 22.6686 | 1.0255 | 6.4322 | 73.0798
12.712 | 12.6061 | 30.0958 | 22.6715 | 0.9977 | 6.4182 | 72.9096
13.02 | 12.6007 | 30.1012 | 22.6767 | 1 | 6.4033 | 72.7347
13.335 | 12.5971 | 30.1078 | 22.6825 | 1.0221 | 6.3853 | 72.5279
13.652 | 12.5934 | 30.1138 | 22.6878 | 1.0534 | 6.3724 | 72.3779
13.962 | 12.5895 | 30.1171 | 22.6911 | 1.0232 | 6.3706 | 72.3534
14.283 | 12.5857 | 30.1217 | 22.6954 | 1.0139 | 6.374 | 72.3882
14.606 | 12.5827 | 30.1263 | 22.6995 | 1.0615 | 6.3819 | 72.4749
14.923 | 12.5811 | 30.1306 | 22.7031 | 1.0905 | 6.4067 | 72.7564
15.245 | 12.5806 | 30.1341 | 22.706 | 1.2134 | 6.4475 | 73.2205
15.568 | 12.5811 | 30.1366 | 22.7078 | 1.8605 | 6.4976 | 73.7908
15.748 | 12.582 | 30.1208 | 22.6954 | 1.2169 | 6.5508 | 74.3893

## F1
DEPTH | TEMP | SALINITY | DENSITY | FLUORESCENCE | OXY | OXY(%SAT)
0.371 | 11.6667 | 28.7153 | 21.7723 | 0.8087 | 7.2896 | 80.4629
0.497 | 11.6668 | 28.7149 | 21.772 | 0.8342 | 7.3202 | 80.8009
0.637 | 11.667 | 28.7149 | 21.772 | 0.7774 | 7.3602 | 81.2423
0.816 | 11.6678 | 28.7148 | 21.7718 | 0.7646 | 7.3997 | 81.6793
0.993 | 11.6685 | 28.7145 | 21.7714 | 0.7577 | 7.4329 | 82.0474
1.137 | 11.669 | 28.7141 | 21.771 | 0.7484 | 7.4688 | 82.4447
1.305 | 11.6693 | 28.7156 | 21.7721 | 0.7704 | 7.5036 | 82.83
1.509 | 11.6697 | 28.7149 | 21.7715 | 0.7936 | 7.525 | 83.0658
1.747 | 11.6699 | 28.7141 | 21.7708 | 0.7403 | 7.5415 | 83.2479
2.004 | 11.67 | 28.714 | 21.7707 | 0.7333 | 7.5655 | 83.5138
2.282 | 11.6701 | 28.7139 | 21.7707 | 0.804 | 7.5976 | 83.8684
2.585 | 11.6701 | 28.7144 | 21.7711 | 0.7484 | 7.6345 | 84.2749
2.887 | 11.671 | 28.7142 | 21.7707 | 0.7217 | 7.6694 | 84.6619
3.205 | 11.6731 | 28.7208 | 21.7755 | 0.7971 | 7.6985 | 84.9902
3.531 | 11.6823 | 28.7563 | 21.8014 | 0.8852 | 7.7226 | 85.2925
3.865 | 11.7152 | 28.8214 | 21.8461 | 0.898 | 7.7389 | 85.5683
4.201 | 11.7727 | 28.873 | 21.876 | 0.9154 | 7.7511 | 85.8372
4.543 | 11.8308 | 29.0062 | 21.969 | 0.891 | 7.7583 | 86.0966
4.875 | 11.8816 | 29.0765 | 22.0144 | 0.8713 | 7.7769 | 86.4361
5.22 | 11.9241 | 29.1007 | 22.0256 | 2.9703 | 7.8004 | 86.7897
5.562 | 11.9623 | 29.1252 | 22.0377 | 3.6696 | 7.8164 | 87.0517
5.902 | 12.0006 | 29.1743 | 22.069 | 3.7044 | 7.8379 | 87.39
6.245 | 12.0421 | 29.2129 | 22.0914 | 4.0233 | 7.8653 | 87.7953
6.597 | 12.0764 | 29.2196 | 22.0904 | 4.1277 | 7.8963 | 88.2097
6.944 | 12.1029 | 29.2182 | 22.0846 | 3.643 | 7.9236 | 88.5641
7.291 | 12.1244 | 29.2155 | 22.0786 | 4.0651 | 7.9445 | 88.8367
7.638 | 12.1496 | 29.2448 | 22.0967 | 3.8343 | 7.9495 | 88.9572
7.974 | 12.1776 | 29.2659 | 22.108 | 4.7412 | 7.9461 | 88.9845
8.293 | 12.2034 | 29.2645 | 22.1023 | 3.738 | 7.935 | 88.9079
8.619 | 12.231 | 29.2754 | 22.1056 | 4.3028 | 7.9164 | 88.7577
8.952 | 12.2672 | 29.3388 | 22.1481 | 3.6093 | 7.8846 | 88.5053
9.294 | 12.3115 | 29.3907 | 22.1803 | 4.1381 | 7.8573 | 88.3105
9.636 | 12.3576 | 29.4043 | 22.1823 | 3.7369 | 7.8318 | 88.1184
9.996 | 12.3984 | 29.4089 | 22.1784 | 4.0674 | 7.8186 | 88.049
10.344 | 12.4328 | 29.4394 | 22.1957 | 3.9004 | 7.8036 | 87.9613
10.688 | 12.4695 | 29.5265 | 22.2563 | 3.8088 | 7.7976 | 88.0094
11.03 | 12.5026 | 29.6268 | 22.3278 | 4.0106 | 7.8003 | 88.158
11.393 | 12.5272 | 29.7468 | 22.4161 | 4.1683 | 7.8111 | 88.392
11.744 | 12.5525 | 29.8117 | 22.4616 | 4.0813 | 7.8253 | 88.6359
12.097 | 12.5734 | 29.8861 | 22.5153 | 4.3504 | 7.8323 | 88.7955
12.45 | 12.5846 | 29.9846 | 22.5895 | 4.0071 | 7.8346 | 88.8973
12.799 | 12.5806 | 30.0486 | 22.6397 | 4.6971 | 7.8361 | 88.9429
13.152 | 12.5638 | 30.1203 | 22.6984 | 4.5452 | 7.8256 | 88.8317
13.471 | 12.5425 | 30.1464 | 22.7226 | 5.11 | 7.7961 | 88.4707
13.814 | 12.5199 | 30.1656 | 22.7417 | 5.1378 | 7.748 | 87.8928
14.156 | 12.495 | 30.1946 | 22.7688 | 5.8034 | 7.6758 | 87.0436
14.505 | 12.4725 | 30.21 | 22.7849 | 5.5599 | 7.589 | 86.0272
14.847 | 12.4515 | 30.2101 | 22.7889 | 5.6237 | 7.4934 | 84.9048
15.185 | 12.422 | 30.2144 | 22.7977 | 5.6747 | 7.3954 | 83.7445
15.513 | 12.3925 | 30.2671 | 22.844 | 5.1447 | 7.2929 | 82.5593
15.847 | 12.3754 | 30.274 | 22.8525 | 4.7191 | 7.2011 | 81.4939
16.175 | 12.3573 | 30.2828 | 22.8627 | 4.2263 | 7.1175 | 80.522
16.496 | 12.3422 | 30.3041 | 22.882 | 3.6754 | 7.0417 | 79.6488
16.806 | 12.3325 | 30.3098 | 22.8882 | 3.019 | 6.9716 | 78.8426
17.063 | 12.3217 | 30.3172 | 22.8959 | 2.525 | 6.9133 | 78.1688
17.31 | 12.3091 | 30.3215 | 22.9016 | 2.2374 | 6.8601 | 77.549
17.605 | 12.2976 | 30.3308 | 22.9109 | 2.0032 | 6.8143 | 77.0159
17.899 | 12.2902 | 30.3184 | 22.9027 | 1.7793 | 6.7768 | 76.5745
18.178 | 12.2765 | 30.3042 | 22.8942 | 1.8907 | 6.7354 | 76.078
18.477 | 12.2508 | 30.3297 | 22.9187 | 1.4245 | 6.7071 | 75.7283
18.777 | 12.2263 | 30.3419 | 22.9327 | 1.2679 | 6.6806 | 75.3961
19.055 | 12.1989 | 30.3493 | 22.9435 | 1.2285 | 6.6593 | 75.115
19.308 | 12.1656 | 30.3594 | 22.9574 | 1.2621 | 6.6403 | 74.8528
19.518 | 12.1345 | 30.3737 | 22.9742 | 1.1276 | 6.6244 | 74.6298
19.776 | 12.1081 | 30.383 | 22.9862 | 1.0998 | 6.5988 | 74.3043
20.059 | 12.0821 | 30.3745 | 22.9844 | 1.0244 | 6.5744 | 73.984
20.323 | 12.0464 | 30.3923 | 23.0047 | 1.0174 | 6.5496 | 73.6576
20.598 | 12.0112 | 30.3929 | 23.0116 | 1.1415 | 6.526 | 73.3363
20.857 | 11.9678 | 30.39 | 23.0173 | 0.9884 | 6.5069 | 73.0534
21.112 | 11.9168 | 30.3922 | 23.0282 | 0.9339 | 6.488 | 72.7623
21.331 | 11.8529 | 30.332 | 22.9931 | 0.9513 | 6.4765 | 72.5066
21.589 | 11.7524 | 30.2698 | 22.9629 | 0.8864 | 6.4659 | 72.2032
21.854 | 11.5801 | 29.9903 | 22.7767 | 0.8574 | 6.4778 | 71.942
22.146 | 11.2333 | 29.9452 | 22.8024 | 0.8388 | 6.501 | 71.6391
22.449 | 10.8219 | 30.0985 | 22.9919 | 0.8052 | 6.5221 | 71.298
22.75 | 10.4793 | 30.2746 | 23.1864 | 0.8168 | 6.5189 | 70.8091
23.008 | 10.232 | 30.3515 | 23.287 | 0.8075 | 6.4927 | 70.1746
23.207 | 10.0079 | 30.3053 | 23.2875 | 0.9455 | 6.4683 | 69.5447
23.407 | 9.7609 | 30.4257 | 23.4209 | 0.8261 | 6.4126 | 68.6204
23.62 | 9.5506 | 30.2782 | 23.3389 | 0.8133 | 6.3395 | 67.457
23.87 | 9.2634 | 30.222 | 23.3394 | 0.7739 | 6.2589 | 66.1474
24.146 | 8.9127 | 30.2912 | 23.4465 | 0.7577 | 6.1857 | 64.8872
24.46 | 8.5768 | 30.4504 | 23.6206 | 0.7333 | 6.0905 | 63.4679
24.78 | 8.3233 | 30.5729 | 23.7532 | 0.7287 | 5.9788 | 61.9931
25.115 | 8.1358 | 30.5873 | 23.7913 | 0.7275 | 5.8743 | 60.655
25.457 | 7.9405 | 30.3744 | 23.6517 | 0.695 | 5.7747 | 59.2776
25.795 | 7.6173 | 30.0332 | 23.4281 | 0.6904 | 5.6978 | 57.9248
26.108 | 7.0978 | 30.2245 | 23.6468 | 0.6486 | 5.6228 | 56.545
26.225 | 6.6212 | 30.2611 | 23.7357 | 0.637 | 5.5551 | 55.2547

## F2
DEPTH | TEMP | SALINITY | DENSITY | FLUORESCENCE | OXY | OXY(%SAT)
0.438 | 11.7595 | 28.8913 | 21.8925 | 0.6834 | 7.565 | 83.762
0.573 | 11.7546 | 28.8959 | 21.8969 | 0.68 | 7.602 | 84.1659
0.69 | 11.7502 | 28.9023 | 21.9027 | 0.6742 | 7.6538 | 84.7344
0.804 | 11.7488 | 28.9033 | 21.9037 | 0.666 | 7.6951 | 85.1902
0.926 | 11.7514 | 28.9028 | 21.9028 | 0.6637 | 7.7162 | 85.4278
1.059 | 11.754 | 28.9027 | 21.9023 | 0.8493 | 7.7335 | 85.6238
1.205 | 11.7566 | 28.9025 | 21.9017 | 0.7171 | 7.7532 | 85.847
1.381 | 11.759 | 28.9051 | 21.9033 | 0.6405 | 7.7675 | 86.0116
1.604 | 11.7625 | 28.9124 | 21.9084 | 0.6428 | 7.7684 | 86.0318
1.875 | 11.7691 | 28.9153 | 21.9094 | 0.637 | 7.7516 | 85.8588
2.169 | 11.7798 | 28.919 | 21.9104 | 0.6382 | 7.7312 | 85.6546
2.474 | 11.794 | 28.9268 | 21.914 | 0.6255 | 7.72 | 85.5615
2.792 | 11.8162 | 28.9492 | 21.9274 | 0.6452 | 7.7256 | 85.6761
3.108 | 11.8646 | 28.9679 | 21.9333 | 0.6881 | 7.7354 | 85.8847
3.42 | 11.9319 | 28.9469 | 21.905 | 0.6568 | 7.7453 | 86.1079
3.731 | 11.998 | 29.0739 | 21.9917 | 0.6765 | 7.748 | 86.3286
4.038 | 12.0786 | 29.2498 | 22.1134 | 0.651 | 7.7407 | 86.492
4.346 | 12.1668 | 29.2735 | 22.1158 | 0.6602 | 7.7337 | 86.5899
4.656 | 12.2321 | 29.2997 | 22.1243 | 0.6718 | 7.7209 | 86.5818
4.964 | 12.2769 | 29.3249 | 22.1356 | 0.6939 | 7.7 | 86.4432
5.275 | 12.3146 | 29.3596 | 22.1556 | 0.9374 | 7.6832 | 86.3431
5.588 | 12.3529 | 29.3714 | 22.1577 | 0.956 | 7.6688 | 86.2579
5.905 | 12.3843 | 29.383 | 22.1609 | 0.9676 | 7.6572 | 86.1916
6.231 | 12.4072 | 29.4762 | 22.2288 | 1.0023 | 7.6446 | 86.1416
6.548 | 12.4292 | 29.5219 | 22.2602 | 1.1369 | 7.6392 | 86.1455
6.884 | 12.4448 | 29.5564 | 22.284 | 1.2366 | 7.6427 | 86.2326
7.222 | 12.4561 | 29.5914 | 22.309 | 1.1137 | 7.6591 | 86.457
7.558 | 12.4672 | 29.6183 | 22.3278 | 1.3294 | 7.6879 | 86.8169
7.892 | 12.4835 | 29.66 | 22.3571 | 1.341 | 7.7284 | 87.3276
8.227 | 12.5013 | 29.6851 | 22.3732 | 1.0499 | 7.7634 | 87.7696
8.561 | 12.5167 | 29.7116 | 22.3908 | 3.6093 | 7.7977 | 88.2015
8.893 | 12.5308 | 29.7398 | 22.41 | 4.8479 | 7.8176 | 88.4683
9.228 | 12.5422 | 29.7373 | 22.406 | 7.7935 | 7.8181 | 88.4934
9.554 | 12.5484 | 29.7289 | 22.3983 | 7.2333 | 7.8048 | 88.3503
9.883 | 12.5497 | 29.7385 | 22.4055 | 5.3941 | 7.7736 | 88.0047
10.21 | 12.5404 | 29.7359 | 22.4052 | 4.9638 | 7.7289 | 87.4803
10.534 | 12.5245 | 29.7446 | 22.4149 | 4.6055 | 7.6614 | 86.6915
10.867 | 12.5125 | 29.768 | 22.4353 | 5.5773 | 7.5882 | 85.8539
11.189 | 12.5068 | 29.7953 | 22.4575 | 7.0837 | 7.5114 | 84.9899
11.509 | 12.5048 | 29.8176 | 22.4751 | 6.9144 | 7.4377 | 84.1631
11.837 | 12.5046 | 29.8598 | 22.5078 | 7.2855 | 7.3599 | 83.3046
12.166 | 12.5052 | 29.8987 | 22.5378 | 6.0876 | 7.3037 | 82.6899
12.485 | 12.5093 | 29.9412 | 22.5699 | 5.3593 | 7.2382 | 81.977
12.807 | 12.519 | 29.9961 | 22.6107 | 6.4993 | 7.1766 | 81.3238
13.128 | 12.5283 | 30.0308 | 22.6358 | 6.011 | 7.1129 | 80.636
13.447 | 12.5272 | 30.0466 | 22.6482 | 5.691 | 7.0612 | 80.0553
13.756 | 12.52 | 30.061 | 22.6607 | 4.8328 | 7.0273 | 79.666
14.056 | 12.5153 | 30.0939 | 22.6871 | 5.9159 | 7.0072 | 79.447
14.368 | 12.52 | 30.1289 | 22.7132 | 5.466 | 6.9928 | 79.3079
14.669 | 12.5331 | 30.1642 | 22.7381 | 5.5576 | 6.9803 | 79.2066
14.985 | 12.5552 | 30.1998 | 22.7616 | 5.9415 | 6.9678 | 79.1188
15.294 | 12.5711 | 30.2001 | 22.7588 | 6.9388 | 6.9563 | 79.0155
15.608 | 12.5599 | 30.1912 | 22.754 | 6.3346 | 6.9381 | 78.7859
15.918 | 12.5322 | 30.1969 | 22.7636 | 5.8638 | 6.9175 | 78.5076
16.223 | 12.5021 | 30.2102 | 22.7795 | 5.7571 | 6.8952 | 78.2117
16.528 | 12.4778 | 30.2268 | 22.797 | 5.1575 | 6.8755 | 77.9559
16.843 | 12.461 | 30.238 | 22.8087 | 4.9128 | 6.8594 | 77.7503
17.159 | 12.451 | 30.2453 | 22.8162 | 4.4455 | 6.8476 | 77.6047
17.472 | 12.4434 | 30.2414 | 22.8146 | 4.2193 | 6.8406 | 77.511
17.776 | 12.4347 | 30.2469 | 22.8205 | 3.5038 | 6.8353 | 77.4393
18.08 | 12.4242 | 30.215 | 22.7977 | 3.1165 | 6.8247 | 77.286
18.377 | 12.3828 | 30.1778 | 22.7766 | 2.6572 | 6.8167 | 77.1096
18.682 | 12.3102 | 30.2215 | 22.8239 | 2.4717 | 6.8068 | 76.9004
18.989 | 12.244 | 30.2555 | 22.8625 | 2.6004 | 6.7939 | 76.6623
19.294 | 12.1871 | 30.2574 | 22.8744 | 2.59 | 6.7655 | 76.2501
19.592 | 12.124 | 30.2374 | 22.8705 | 2.0669 | 6.7572 | 76.0444
19.89 | 12.0148 | 30.0569 | 22.7504 | 1.8211 | 6.7502 | 75.7031
20.178 | 11.7611 | 30.0509 | 22.7915 | 1.6437 | 6.7534 | 75.3244
20.465 | 11.4647 | 30.2394 | 22.9904 | 1.5126 | 6.7435 | 74.8231
20.753 | 11.2594 | 30.3679 | 23.1262 | 1.4094 | 6.7143 | 74.2284
21.035 | 11.1275 | 30.4283 | 23.196 | 1.3456 | 6.674 | 73.5995
21.317 | 11.031 | 30.4621 | 23.239 | 1.3595 | 6.6271 | 72.945
21.58 | 10.9522 | 30.4525 | 23.245 | 1.3178 | 6.5748 | 72.2404
21.85 | 10.8634 | 30.4226 | 23.237 | 1.2123 | 6.5182 | 71.4662
22.12 | 10.7539 | 30.4353 | 23.2654 | 1.1079 | 6.4639 | 70.7072
22.417 | 10.6428 | 30.4351 | 23.284 | 1.058 | 6.4043 | 69.8845
22.711 | 10.5243 | 30.4147 | 23.288 | 1.1137 | 6.354 | 69.1474
23.014 | 10.3878 | 30.3897 | 23.2912 | 0.9281 | 6.3036 | 68.3818
23.301 | 10.2228 | 30.3654 | 23.2994 | 0.9339 | 6.256 | 67.6086
23.593 | 10.0224 | 30.3325 | 23.3063 | 0.8342 | 6.2139 | 66.8423
23.858 | 9.7956 | 30.3793 | 23.3791 | 0.7936 | 6.1668 | 66.0221
24.124 | 9.576 | 30.3878 | 23.4204 | 0.9328 | 6.1208 | 65.2128
24.388 | 9.3473 | 30.3591 | 23.4336 | 0.724 | 6.0738 | 64.3687
24.648 | 9.0922 | 30.3706 | 23.4816 | 0.7321 | 6.029 | 63.5325
24.904 | 8.8251 | 30.4254 | 23.5644 | 0.7066 | 5.9788 | 62.6467
25.169 | 8.568 | 30.4595 | 23.6291 | 0.6695 | 5.9267 | 61.7525
25.44 | 8.3288 | 30.5995 | 23.7733 | 0.6718 | 5.8692 | 60.8753
25.689 | 8.1442 | 30.4676 | 23.6962 | 0.666 | 5.8098 | 59.9539
25.959 | 7.8755 | 30.428 | 23.7027 | 0.6347 | 5.7635 | 59.0948
26.216 | 7.5738 | 30.6305 | 23.9029 | 0.6173 | 5.7111 | 58.2261
26.487 | 7.369 | 30.7577 | 24.0304 | 0.6127 | 5.6453 | 57.3292
26.751 | 7.2415 | 30.8451 | 24.116 | 0.615 | 5.5703 | 56.4315
27 | 7.1659 | 30.8884 | 24.16 | 0.7321 | 5.4972 | 55.609
27.256 | 7.117 | 30.8644 | 24.1475 | 0.5918 | 5.4256 | 54.8132
27.494 | 7.053 | 30.7854 | 24.0937 | 0.5408 | 5.3618 | 54.0603
27.704 | 6.9371 | 30.6912 | 24.0345 | 0.5257 | 5.3041 | 53.301
27.976 | 6.7658 | 30.7178 | 24.0773 | 0.7449 | 5.2511 | 52.5652
28.232 | 6.5979 | 30.8157 | 24.1754 | 0.8388 | 5.2076 | 51.9571
28.527 | 6.4765 | 30.8706 | 24.2337 | 0.5779 | 5.1462 | 51.2158
28.809 | 6.3781 | 30.8258 | 24.2105 | 0.506 | 5.1027 | 50.6501
29.099 | 6.2633 | 30.8809 | 24.2679 | 0.4782 | 5.0581 | 50.0882
29.379 | 6.175 | 30.9475 | 24.331 | 0.4561 | 5.0217 | 49.6458
29.675 | 6.1209 | 30.9798 | 24.363 | 0.4445 | 4.9819 | 49.1986
29.962 | 6.0869 | 30.9996 | 24.3827 | 0.4631 | 4.9485 | 48.8359
30.23 | 6.0654 | 31.0096 | 24.3931 | 0.4457 | 4.923 | 48.562
30.506 | 6.0506 | 31.0114 | 24.3963 | 0.4295 | 4.9068 | 48.3866
30.786 | 6.0399 | 30.9834 | 24.3755 | 0.4445 | 4.887 | 48.1699
31.065 | 6.012 | 30.9427 | 24.3467 | 0.4283 | 4.8749 | 48.0059
31.336 | 5.9628 | 30.9763 | 24.379 | 0.4503 | 4.8632 | 47.8452
31.616 | 5.9261 | 30.996 | 24.3988 | 0.426 | 4.8548 | 47.7271
31.882 | 5.8972 | 30.935 | 24.354 | 0.4074 | 4.8469 | 47.5971
32.143 | 5.8373 | 30.8901 | 24.3255 | 0.397 | 4.8396 | 47.4431
32.4 | 5.7528 | 30.921 | 24.3597 | 0.3958 | 4.8362 | 47.3241
32.648 | 5.6806 | 30.9599 | 24.3987 | 0.3993 | 4.8313 | 47.2059
32.904 | 5.627 | 30.9554 | 24.4013 | 0.4016 | 4.8287 | 47.1184
33.137 | 5.5674 | 30.8252 | 24.3051 | 0.4155 | 4.8342 | 47.0645
33.363 | 5.4244 | 30.6041 | 24.1462 | 0.3831 | 4.851 | 46.9979
33.637 | 5.1766 | 30.7311 | 24.2737 | 0.3831 | 4.868 | 46.9197
33.92 | 4.9658 | 30.8823 | 24.4158 | 0.397 | 4.8716 | 46.761
34.199 | 4.8293 | 30.9371 | 24.4736 | 0.3982 | 4.8608 | 46.5191
34.477 | 4.7219 | 30.8984 | 24.454 | 0.3784 | 4.8471 | 46.2548
34.767 | 4.6048 | 30.9339 | 24.4941 | 0.3831 | 4.8349 | 46.0168
35.046 | 4.4961 | 30.986 | 24.5463 | 0.3657 | 4.8149 | 45.7207
35.328 | 4.4117 | 31.0337 | 24.5926 | 0.368 | 4.7905 | 45.4091
35.611 | 4.3518 | 31.0199 | 24.5876 | 0.368 | 4.7712 | 45.1554
35.887 | 4.2861 | 30.9827 | 24.5644 | 0.3564 | 4.7524 | 44.8939
36.165 | 4.2002 | 30.9787 | 24.5696 | 0.3657 | 4.736 | 44.6435
36.405 | 4.1072 | 30.9807 | 24.5801 | 0.3692 | 4.7212 | 44.4021
36.68 | 4.0109 | 30.983 | 24.591 | 0.3587 | 4.7054 | 44.1486
36.938 | 3.9167 | 31.0173 | 24.6272 | 0.3889 | 4.6877 | 43.8903
37.231 | 3.8352 | 31.0428 | 24.6549 | 0.3587 | 4.6658 | 43.6038
37.509 | 3.7667 | 31.0672 | 24.6806 | 0.346 | 4.6431 | 43.3252
37.799 | 3.711 | 31.1097 | 24.7195 | 0.3228 | 4.6148 | 43.0134
38.076 | 3.6771 | 31.1253 | 24.735 | 0.3413 | 4.5835 | 42.6906
38.354 | 3.6507 | 31.0853 | 24.7055 | 0.368 | 4.555 | 42.3854
38.642 | 3.6053 | 31.0348 | 24.6694 | 0.339 | 4.529 | 42.0816
38.92 | 3.5329 | 31.0461 | 24.6848 | 0.3297 | 4.5055 | 41.7908
39.192 | 3.4546 | 30.9816 | 24.6403 | 0.3529 | 4.4835 | 41.4874
39.455 | 3.3524 | 31.0459 | 24.7004 | 0.346 | 4.4595 | 41.1777
39.728 | 3.2702 | 31.1006 | 24.751 | 0.3436 | 4.4347 | 40.8791
39.999 | 3.2174 | 31.1442 | 24.7902 | 0.3228 | 4.4086 | 40.5969
40.263 | 3.1884 | 31.1577 | 24.8034 | 0.3239 | 4.3817 | 40.3233
40.531 | 3.168 | 31.1547 | 24.8028 | 0.3321 | 4.3607 | 40.1088
40.803 | 3.1474 | 31.1584 | 24.8074 | 0.3205 | 4.3286 | 39.7942
41.078 | 3.1285 | 31.158 | 24.8087 | 0.3239 | 4.3002 | 39.5139
41.35 | 3.1095 | 31.1646 | 24.8155 | 0.3367 | 4.2694 | 39.214
41.621 | 3.0933 | 31.1613 | 24.8143 | 0.3494 | 4.2437 | 38.9607
41.901 | 3.0747 | 31.0447 | 24.7228 | 0.3263 | 4.2192 | 38.6877
42.173 | 2.9983 | 30.9833 | 24.6801 | 0.3193 | 4.1981 | 38.4043
42.451 | 2.88 | 31.0609 | 24.7516 | 0.3077 | 4.1804 | 38.148
42.725 | 2.7933 | 31.1235 | 24.8084 | 0.3193 | 4.1553 | 37.8519
43.007 | 2.7387 | 31.142 | 24.8275 | 0.3089 | 4.1312 | 37.5844
43.285 | 2.6975 | 31.1547 | 24.8408 | 0.3054 | 4.105 | 37.3103
43.55 | 2.6593 | 31.1239 | 24.8192 | 0.317 | 4.0796 | 37.0363
43.822 | 2.6056 | 31.0942 | 24.7996 | 0.3089 | 4.057 | 36.7738
44.092 | 2.535 | 31.0894 | 24.8011 | 0.3205 | 4.0329 | 36.4885
44.37 | 2.4594 | 31.1234 | 24.834 | 0.3216 | 4.0063 | 36.1859
44.633 | 2.3947 | 31.1342 | 24.8474 | 0.317 | 3.978 | 35.874
44.907 | 2.3354 | 31.1453 | 24.8607 | 0.3147 | 3.9459 | 35.5332
45.174 | 2.2818 | 31.1657 | 24.8809 | 0.3077 | 3.9186 | 35.2439
45.437 | 2.2359 | 31.1795 | 24.8953 | 0.3065 | 3.8869 | 34.9209
45.709 | 2.1966 | 31.1851 | 24.9025 | 0.3019 | 3.8504 | 34.5592
45.984 | 2.1616 | 31.2048 | 24.9208 | 0.2996 | 3.8152 | 34.2173
46.249 | 2.1343 | 31.2136 | 24.9298 | 0.3007 | 3.776 | 33.844
46.516 | 2.1114 | 31.2132 | 24.9311 | 0.3042 | 3.7358 | 33.4635
46.785 | 2.0897 | 31.2085 | 24.9288 | 0.3147 | 3.6928 | 33.0588
47.052 | 2.0651 | 31.202 | 24.9254 | 0.317 | 3.6505 | 32.6587
47.332 | 2.0363 | 31.2132 | 24.9364 | 0.317 | 3.6093 | 32.2683
47.607 | 2.0125 | 31.2327 | 24.9536 | 0.317 | 3.5717 | 31.9171
47.88 | 1.9986 | 31.2474 | 24.9663 | 0.3344 | 3.5301 | 31.5371
48.154 | 1.993 | 31.2519 | 24.9704 | 0.3274 | 3.4899 | 31.1745
48.425 | 1.9914 | 31.25 | 24.9689 | 0.3193 | 3.4501 | 30.817
48.687 | 1.9894 | 31.2486 | 24.968 | 0.3321 | 3.4102 | 30.4593
48.949 | 1.9868 | 31.2405 | 24.9617 | 0.3263 | 3.3731 | 30.1236
49.206 | 1.9799 | 31.2297 | 24.9535 | 0.3309 | 3.3423 | 29.8413
49.445 | 1.9677 | 31.2318 | 24.956 | 0.3239 | 3.3111 | 29.5538
49.688 | 1.9547 | 31.2319 | 24.957 | 0.3286 | 3.2824 | 29.2883
49.94 | 1.9427 | 31.2393 | 24.9637 | 0.3274 | 3.2516 | 29.0058
50.201 | 1.9344 | 31.2385 | 24.9636 | 0.3239 | 3.227 | 28.7795
50.485 | 1.9248 | 31.19 | 24.9255 | 0.3274 | 3.1999 | 28.5216
50.767 | 1.8957 | 31.1975 | 24.9334 | 0.346 | 3.1802 | 28.3263
51.051 | 1.8629 | 31.221 | 24.9545 | 0.3436 | 3.1588 | 28.1162
51.343 | 1.8415 | 31.2369 | 24.9686 | 0.3263 | 3.1399 | 27.9359
51.626 | 1.8281 | 31.2344 | 24.9675 | 0.3239 | 3.1189 | 27.7388
51.908 | 1.8155 | 31.2414 | 24.974 | 0.3529 | 3.1031 | 27.5905
52.181 | 1.8052 | 31.2426 | 24.9756 | 0.3321 | 3.0847 | 27.4203
52.459 | 1.7964 | 31.2442 | 24.9775 | 0.3321 | 3.0652 | 27.2404
52.723 | 1.7879 | 31.2468 | 24.9802 | 0.3205 | 3.0491 | 27.0922
53.007 | 1.781 | 31.2519 | 24.9846 | 0.3216 | 3.0318 | 26.9343
53.285 | 1.7758 | 31.2488 | 24.9825 | 0.3228 | 3.0128 | 26.7619
53.569 | 1.7704 | 31.2495 | 24.9835 | 0.3286 | 2.9941 | 26.5919
53.853 | 1.7653 | 31.2534 | 24.9869 | 0.3263 | 2.9796 | 26.4609
54.141 | 1.7625 | 31.2574 | 24.9903 | 0.3216 | 2.9623 | 26.3056
54.265 | 1.761 | 31.1246 | 24.884 | 0.3321 | 2.9505 | 26.1766
54.276 | 1.7539 | 28.6663 | 22.9155 | 0.3529 | 2.9833 | 26.0275

## F3
DEPTH | TEMP | SALINITY | DENSITY | FLUORESCENCE | OXY | OXY(%SAT)
0.348 | 11.8663 | 29.2628 | 22.1616 | 0.6939 | 6.1635 | 68.5607
0.475 | 11.7949 | 29.3509 | 22.2426 | 0.7055 | 6.2891 | 69.8894
0.589 | 11.7602 | 29.3946 | 22.2827 | 0.7449 | 6.3994 | 71.0814
0.689 | 11.8023 | 29.4044 | 22.2827 | 0.7298 | 6.4836 | 72.0867
0.785 | 11.8947 | 29.4208 | 22.279 | 0.702 | 6.5396 | 72.8614
0.865 | 11.9855 | 29.3822 | 22.2328 | 0.7055 | 6.5782 | 73.4172
0.935 | 12.0521 | 29.3859 | 22.2237 | 0.6858 | 6.6019 | 73.7886
1.042 | 12.1015 | 29.438 | 22.2551 | 0.6892 | 6.6171 | 74.0603
1.213 | 12.1522 | 29.4173 | 22.2299 | 0.6985 | 6.6309 | 74.2861
1.427 | 12.1894 | 29.4042 | 22.213 | 0.702 | 6.6465 | 74.5135
1.692 | 12.2118 | 29.3988 | 22.2047 | 0.6962 | 6.6786 | 74.9071
1.99 | 12.2265 | 29.3923 | 22.197 | 0.6974 | 6.7267 | 75.4675
2.301 | 12.237 | 29.3867 | 22.1908 | 0.695 | 6.7795 | 76.0744
2.618 | 12.2445 | 29.3856 | 22.1885 | 0.695 | 6.8431 | 76.7992
2.91 | 12.2493 | 29.3823 | 22.1851 | 0.6974 | 6.9097 | 77.553
3.2 | 12.2524 | 29.3859 | 22.1874 | 0.695 | 6.9659 | 78.191
3.474 | 12.2551 | 29.387 | 22.1877 | 0.6997 | 7.0115 | 78.7084
3.748 | 12.2591 | 29.3902 | 22.1895 | 0.6927 | 7.046 | 79.1029
4.014 | 12.2633 | 29.3915 | 22.1896 | 0.6962 | 7.0677 | 79.3547
4.276 | 12.2674 | 29.3945 | 22.1912 | 0.6927 | 7.0856 | 79.5647
4.545 | 12.2716 | 29.4015 | 22.1959 | 0.6927 | 7.1034 | 79.7748
4.816 | 12.2751 | 29.4042 | 22.1973 | 0.6916 | 7.1193 | 79.9602
5.097 | 12.2778 | 29.4044 | 22.197 | 0.6916 | 7.1268 | 80.0496
5.39 | 12.2793 | 29.4016 | 22.1946 | 0.6811 | 7.1334 | 80.1244
5.7 | 12.2807 | 29.3994 | 22.1926 | 0.6927 | 7.1346 | 80.1402
5.992 | 12.2814 | 29.3985 | 22.1918 | 0.6846 | 7.1397 | 80.1976
6.286 | 12.282 | 29.404 | 22.1959 | 0.6823 | 7.1447 | 80.2575
6.579 | 12.2835 | 29.4045 | 22.1961 | 0.695 | 7.1449 | 80.2633
6.875 | 12.2847 | 29.4026 | 22.1943 | 0.6811 | 7.1379 | 80.1855
7.157 | 12.2864 | 29.4028 | 22.1942 | 0.6904 | 7.1206 | 79.9943
7.445 | 12.288 | 29.4069 | 22.197 | 0.6858 | 7.1008 | 79.7761
7.736 | 12.2952 | 29.4123 | 22.2 | 0.6834 | 7.0829 | 79.5905
8.034 | 12.3147 | 29.4266 | 22.2075 | 0.6846 | 7.063 | 79.4063
8.319 | 12.3389 | 29.4201 | 22.198 | 0.6788 | 7.0409 | 79.1955
8.609 | 12.3592 | 29.4595 | 22.2247 | 0.6823 | 7.0156 | 78.9645
8.898 | 12.3829 | 29.4999 | 22.2517 | 0.6858 | 6.9944 | 78.7855
9.175 | 12.4096 | 29.4968 | 22.2443 | 0.6904 | 6.9806 | 78.6732
9.453 | 12.4305 | 29.5429 | 22.2762 | 0.68 | 6.9613 | 78.5135
9.739 | 12.4535 | 29.6144 | 22.3273 | 0.6788 | 6.9376 | 78.3196
10.025 | 12.4751 | 29.5676 | 22.2871 | 0.6869 | 6.9145 | 78.0714
10.308 | 12.4879 | 29.5585 | 22.2776 | 0.6834 | 6.8909 | 77.8221
10.589 | 12.498 | 29.6213 | 22.3244 | 0.6846 | 6.8683 | 77.6143
10.851 | 12.5082 | 29.6265 | 22.3265 | 0.6962 | 6.8458 | 77.3792
11.126 | 12.5133 | 29.6848 | 22.3707 | 0.8087 | 6.8266 | 77.1979
11.425 | 12.5174 | 29.7198 | 22.397 | 0.949 | 6.8115 | 77.0512
11.707 | 12.5163 | 29.5843 | 22.2924 | 1.0569 | 6.8026 | 76.8841
11.998 | 12.5133 | 29.6649 | 22.3553 | 0.9235 | 6.7761 | 76.6183
12.299 | 12.5118 | 29.7804 | 22.445 | 0.9316 | 6.7508 | 76.3847
12.592 | 12.5086 | 29.8245 | 22.4797 | 0.9873 | 6.7314 | 76.1804
12.883 | 12.5027 | 29.8525 | 22.5025 | 0.9792 | 6.7254 | 76.1163
13.18 | 12.4991 | 29.8944 | 22.5356 | 1.0047 | 6.732 | 76.2052
13.492 | 12.4981 | 29.9335 | 22.5661 | 1.0116 | 6.7471 | 76.3932
13.803 | 12.5016 | 29.957 | 22.5836 | 1.0348 | 6.7803 | 76.7862
14.091 | 12.5084 | 29.9198 | 22.5535 | 0.9583 | 6.8176 | 77.2014
14.376 | 12.5133 | 29.9591 | 22.583 | 1.1821 | 6.8586 | 77.693
14.659 | 12.5189 | 29.9932 | 22.6084 | 1.2366 | 6.8953 | 78.1353
14.941 | 12.5253 | 30.0046 | 22.616 | 2.2942 | 6.9217 | 78.4495
15.232 | 12.5315 | 30.0287 | 22.6335 | 6.6477 | 6.9376 | 78.653
15.536 | 12.5346 | 30.049 | 22.6487 | 6.6141 | 6.9286 | 78.5654
15.837 | 12.5326 | 30.0608 | 22.6582 | 5.7745 | 6.9126 | 78.386
16.147 | 12.5258 | 30.0665 | 22.6639 | 6.8031 | 6.8953 | 78.1814
16.439 | 12.5142 | 30.0757 | 22.6731 | 6.8205 | 6.8819 | 78.0156
16.745 | 12.4982 | 30.0778 | 22.6778 | 7.8596 | 6.8756 | 77.9185
17.051 | 12.474 | 30.09 | 22.6917 | 8.2075 | 6.8665 | 77.7811
17.345 | 12.4444 | 30.0981 | 22.7035 | 9.0401 | 6.8511 | 77.5615
17.663 | 12.4191 | 30.1095 | 22.717 | 6.3798 | 6.8336 | 77.328
17.973 | 12.3973 | 30.1183 | 22.7278 | 10.419 | 6.8186 | 77.1267
18.286 | 12.3735 | 30.1311 | 22.7422 | 7.7645 | 6.8053 | 76.9425
18.597 | 12.3542 | 30.1467 | 22.7578 | 6.5294 | 6.7885 | 76.7292
18.916 | 12.3383 | 30.1616 | 22.7723 | 6.7173 | 6.7644 | 76.4374
19.224 | 12.3253 | 30.1761 | 22.7859 | 5.5448 | 6.732 | 76.0571
19.52 | 12.3156 | 30.1887 | 22.7975 | 6.2894 | 6.7002 | 75.6893
19.827 | 12.3054 | 30.1988 | 22.8072 | 6.7973 | 6.6678 | 75.3116
20.121 | 12.2943 | 30.2085 | 22.8167 | 7.1962 | 6.6375 | 74.9559
20.421 | 12.2863 | 30.2177 | 22.8254 | 8.1147 | 6.602 | 74.5464
20.734 | 12.2795 | 30.2329 | 22.8384 | 7.4885 | 6.567 | 74.1469
21.059 | 12.2656 | 30.2508 | 22.8549 | 5.7223 | 6.5353 | 73.7764
21.376 | 12.2294 | 30.2637 | 22.8715 | 5.8104 | 6.5083 | 73.4207
21.702 | 12.1636 | 30.2726 | 22.8905 | 5.8417 | 6.4855 | 73.0646
22.021 | 12.0613 | 30.2699 | 22.9071 | 5.1169 | 6.4689 | 72.7171
22.343 | 11.9064 | 30.243 | 22.9143 | 6.8843 | 6.4681 | 72.4555
22.676 | 11.7036 | 30.2666 | 22.9691 | 5.8348 | 6.4758 | 72.2361
22.991 | 11.511 | 30.361 | 23.0766 | 5.3523 | 6.4865 | 72.099
23.32 | 11.3637 | 30.4068 | 23.1382 | 5.8058 | 6.4945 | 71.9789
23.633 | 11.2237 | 30.4016 | 23.1586 | 5.3628 | 6.5084 | 71.9112
23.949 | 11.0707 | 30.4108 | 23.1922 | 5.9183 | 6.518 | 71.7832
24.252 | 10.9043 | 30.3546 | 23.1771 | 5.9415 | 6.5331 | 71.6635
24.541 | 10.6929 | 30.3332 | 23.1963 | 5.7373 | 6.5493 | 71.4999
24.822 | 10.4404 | 30.3029 | 23.2149 | 5.5274 | 6.5656 | 71.2682
25.102 | 10.1489 | 30.3347 | 23.2875 | 5.3802 | 6.5726 | 70.8999
25.379 | 9.8729 | 30.4179 | 23.3969 | 4.965 | 6.5622 | 70.3931
25.648 | 9.575 | 30.1231 | 23.214 | 4.6148 | 6.5588 | 69.7592
25.909 | 9.1077 | 30.2421 | 23.3788 | 4.9267 | 6.5477 | 68.9667
26.173 | 8.6791 | 30.3566 | 23.5323 | 4.5614 | 6.5268 | 68.1323
26.412 | 8.3004 | 30.4533 | 23.6629 | 3.7253 | 6.4863 | 67.1683
26.68 | 7.9573 | 30.3399 | 23.6223 | 3.4864 | 6.4219 | 65.9316
26.949 | 7.5396 | 30.2838 | 23.6352 | 2.8984 | 6.3672 | 64.7187
27.214 | 7.0609 | 30.4003 | 23.7897 | 2.7024 | 6.3043 | 63.4158
27.472 | 6.6531 | 30.651 | 24.0388 | 2.2977 | 6.2281 | 62.1525
27.728 | 6.3703 | 30.8375 | 24.2206 | 1.9023 | 6.1196 | 60.7372
27.988 | 6.1888 | 30.9488 | 24.3304 | 2.1678 | 6.0009 | 59.3461
28.253 | 6.0742 | 31.0228 | 24.4025 | 1.7445 | 5.8959 | 58.1763
28.522 | 6.0102 | 31.0549 | 24.4354 | 1.4859 | 5.7896 | 57.0526
28.798 | 5.9697 | 31.0454 | 24.4327 | 1.247 | 5.6868 | 55.9822
29.062 | 5.9279 | 30.9839 | 24.389 | 1.1473 | 5.5996 | 55.0462
29.334 | 5.8564 | 30.9351 | 24.3589 | 1.0777 | 5.5298 | 54.25
29.595 | 5.7584 | 30.9344 | 24.3697 | 0.9594 | 5.4692 | 53.5302
29.858 | 5.6531 | 30.9574 | 24.3999 | 0.8701 | 5.411 | 52.8344
30.114 | 5.5628 | 31.0137 | 24.4546 | 0.8748 | 5.3573 | 52.2156
30.373 | 5.5019 | 31.0494 | 24.4897 | 0.7751 | 5.3071 | 51.6627
30.635 | 5.4644 | 31.044 | 24.4896 | 0.702 | 5.2609 | 51.1653
30.892 | 5.422 | 30.9672 | 24.4336 | 0.6753 | 5.2278 | 50.7654
31.156 | 5.3458 | 30.9808 | 24.4528 | 0.6185 | 5.1959 | 50.3681
31.415 | 5.2698 | 30.9987 | 24.4753 | 0.6197 | 5.1666 | 49.9977
31.685 | 5.2011 | 31.0017 | 24.4852 | 0.5617 | 5.1353 | 49.6133
31.959 | 5.1356 | 31.0262 | 24.5117 | 0.5999 | 5.1038 | 49.2389
32.223 | 5.0826 | 31.0281 | 24.5189 | 0.5744 | 5.0728 | 48.8776
32.433 | 5.0326 | 31.0383 | 24.5324 | 0.5315 | 5.0429 | 48.5333
32.666 | 4.9819 | 31.0255 | 24.5276 | 0.5176 | 5.0178 | 48.2283
32.884 | 4.9317 | 31.0513 | 24.5533 | 0.5037 | 4.9946 | 47.9549
33.145 | 4.8907 | 31.0687 | 24.5714 | 0.4898 | 4.9637 | 47.6165
33.394 | 4.86 | 31.0707 | 24.5762 | 0.4817 | 4.9423 | 47.3765
33.664 | 4.8318 | 31.0641 | 24.5739 | 0.4944 | 4.9153 | 47.083
33.924 | 4.7995 | 31.0229 | 24.5447 | 0.4538 | 4.8944 | 46.8332
34.192 | 4.7439 | 30.9885 | 24.5231 | 0.4585 | 4.8769 | 46.5917
34.451 | 4.6701 | 30.9943 | 24.5354 | 0.4376 | 4.8642 | 46.3881
34.718 | 4.5927 | 30.9953 | 24.5439 | 0.4445 | 4.8481 | 46.1477
34.985 | 4.5127 | 30.9204 | 24.4926 | 0.4411 | 4.8362 | 45.9218
35.246 | 4.3982 | 30.9061 | 24.4926 | 0.4515 | 4.8283 | 45.7132
35.508 | 4.2637 | 30.9489 | 24.5398 | 0.4318 | 4.8209 | 45.5059
35.772 | 4.1451 | 30.9883 | 24.5825 | 0.4237 | 4.8041 | 45.2264
36.029 | 4.0463 | 31.0111 | 24.61 | 0.4179 | 4.7842 | 44.9359
36.277 | 3.9531 | 30.9766 | 24.5913 | 0.4469 | 4.7625 | 44.6189
36.54 | 3.8366 | 30.9059 | 24.546 | 0.4237 | 4.7481 | 44.3348
36.797 | 3.6861 | 30.9765 | 24.6158 | 0.4248 | 4.7298 | 44.0194
37.055 | 3.5583 | 31.0073 | 24.6517 | 0.4283 | 4.7112 | 43.7152
37.308 | 3.4416 | 30.9558 | 24.6209 | 0.426 | 4.6898 | 43.3751
37.563 | 3.3025 | 31.0158 | 24.6807 | 0.4271 | 4.6712 | 43.0704
37.819 | 3.1854 | 31.0868 | 24.7471 | 0.4318 | 4.6477 | 42.7476
38.079 | 3.1058 | 31.1399 | 24.7961 | 0.4155 | 4.617 | 42.3954
38.351 | 3.0515 | 31.1205 | 24.7852 | 0.404 | 4.5758 | 41.9546
38.623 | 2.9948 | 31.1381 | 24.8038 | 0.4074 | 4.5329 | 41.5063
38.896 | 2.9443 | 31.1698 | 24.8332 | 0.3958 | 4.4845 | 41.0193
39.16 | 2.9096 | 31.18 | 24.8442 | 0.3993 | 4.4357 | 40.5406
39.425 | 2.8796 | 31.1821 | 24.8483 | 0.397 | 4.3853 | 40.0499
39.691 | 2.8516 | 31.1774 | 24.8468 | 0.4086 | 4.3418 | 39.6229
39.964 | 2.823 | 31.1655 | 24.8396 | 0.3726 | 4.2955 | 39.1689
40.237 | 2.7875 | 31.1383 | 24.8207 | 0.3993 | 4.2526 | 38.7366
40.499 | 2.7364 | 31.0839 | 24.7813 | 0.3866 | 4.2129 | 38.3107
40.74 | 2.6557 | 31.1057 | 24.8049 | 0.3889 | 4.1743 | 37.888
40.823 | 2.5764 | 31.0225 | 24.7446 | 0.3761 | 4.1367 | 37.45

## G2
DEPTH | TEMP | SALINITY | DENSITY | FLUORESCENCE | OXY | OXY(%SAT)
0.374 | 12.2322 | 29.3406 | 22.1559 | 0.8783 | 6.97 | 78.1809
0.502 | 12.2257 | 29.3477 | 22.1626 | 0.847 | 7.0461 | 79.0274
0.639 | 12.2249 | 29.3575 | 22.1704 | 1.1798 | 7.108 | 79.7247
0.792 | 12.231 | 29.3541 | 22.1666 | 0.8493 | 7.1355 | 80.0418
0.951 | 12.2385 | 29.35 | 22.162 | 0.8261 | 7.1461 | 80.1722
1.134 | 12.243 | 29.3538 | 22.1642 | 0.8075 | 7.1654 | 80.3985
1.34 | 12.2468 | 29.3534 | 22.1632 | 0.7808 | 7.1986 | 80.7775
1.582 | 12.2497 | 29.3538 | 22.163 | 0.8342 | 7.2236 | 81.0633
1.858 | 12.2524 | 29.3532 | 22.162 | 0.7832 | 7.238 | 81.229
2.127 | 12.2541 | 29.3513 | 22.1602 | 0.7495 | 7.2425 | 81.2813
2.404 | 12.2552 | 29.3504 | 22.1593 | 0.7542 | 7.2532 | 81.4026
2.673 | 12.2561 | 29.3506 | 22.1593 | 0.7495 | 7.2698 | 81.5901
2.934 | 12.257 | 29.3522 | 22.1604 | 0.7437 | 7.2862 | 81.7776
3.218 | 12.2593 | 29.3563 | 22.1632 | 0.7577 | 7.2963 | 81.8967
3.515 | 12.2634 | 29.3567 | 22.1627 | 0.7379 | 7.3002 | 81.9472
3.818 | 12.2672 | 29.3558 | 22.1614 | 0.7449 | 7.3083 | 82.0445
4.118 | 12.2699 | 29.3578 | 22.1624 | 0.7345 | 7.3168 | 82.1466
4.407 | 12.2726 | 29.361 | 22.1644 | 0.7229 | 7.328 | 82.2781
4.71 | 12.2763 | 29.3651 | 22.1668 | 0.7229 | 7.3308 | 82.3188
5.017 | 12.2813 | 29.3677 | 22.168 | 0.7159 | 7.3233 | 82.2441
5.331 | 12.2857 | 29.3682 | 22.1675 | 0.7113 | 7.3087 | 82.0881
5.643 | 12.2885 | 29.3705 | 22.1688 | 0.7205 | 7.294 | 81.9295
5.96 | 12.2914 | 29.3695 | 22.1675 | 0.7542 | 7.2835 | 81.8153
6.265 | 12.2951 | 29.3699 | 22.1671 | 0.7727 | 7.2722 | 81.696
6.566 | 12.3012 | 29.3711 | 22.1669 | 0.9641 | 7.2596 | 81.5647
6.859 | 12.3087 | 29.3731 | 22.1671 | 0.9734 | 7.2455 | 81.4211
7.152 | 12.3173 | 29.4038 | 22.1893 | 1.0325 | 7.2276 | 81.2506
7.468 | 12.3442 | 29.4886 | 22.25 | 1.1612 | 7.2008 | 81.0381
7.782 | 12.4058 | 29.575 | 22.3056 | 1.1125 | 7.1718 | 80.8614
8.098 | 12.4727 | 29.6789 | 22.3737 | 1.0974 | 7.1411 | 80.6829
8.41 | 12.5306 | 29.7797 | 22.441 | 1.232 | 7.124 | 80.6386
8.72 | 12.5889 | 29.8306 | 22.4695 | 1.2169 | 7.1201 | 80.7201
9.033 | 12.6519 | 29.8812 | 22.4968 | 1.2586 | 7.1245 | 80.903
9.35 | 12.7113 | 29.9265 | 22.5207 | 1.254 | 7.1523 | 81.3444
9.658 | 12.7625 | 29.9258 | 22.5106 | 1.3247 | 7.1876 | 81.8341
9.964 | 12.7898 | 29.8991 | 22.4847 | 1.1195 | 7.2333 | 82.3876
10.266 | 12.7852 | 29.868 | 22.4615 | 1.4453 | 7.2839 | 82.94
10.563 | 12.7587 | 29.8766 | 22.4732 | 4.2738 | 7.3205 | 83.3148
10.863 | 12.7253 | 29.9477 | 22.5345 | 4.8827 | 7.3659 | 83.8096
11.169 | 12.7069 | 29.9816 | 22.5642 | 5.4428 | 7.3782 | 83.9342
11.481 | 12.7017 | 29.9833 | 22.5665 | 5.5738 | 7.3779 | 83.9223
11.793 | 12.7019 | 29.9853 | 22.568 | 5.597 | 7.3544 | 83.6573
12.088 | 12.7037 | 30.0007 | 22.5796 | 4.1509 | 7.2972 | 83.0177
12.386 | 12.7069 | 30.0129 | 22.5884 | 5.2271 | 7.2274 | 82.2352
12.685 | 12.7117 | 30.0267 | 22.5982 | 5.1181 | 7.1491 | 81.3592
12.98 | 12.7174 | 30.0324 | 22.6016 | 5.4718 | 7.0606 | 80.3649
13.276 | 12.7213 | 30.0346 | 22.6025 | 5.4845 | 6.9713 | 79.3555
13.586 | 12.7252 | 30.0443 | 22.6093 | 5.1877 | 6.8872 | 78.4102
13.896 | 12.7301 | 30.0581 | 22.6191 | 5.1819 | 6.8157 | 77.6104
14.201 | 12.735 | 30.0724 | 22.6292 | 5.713 | 6.7552 | 76.9362
14.51 | 12.7367 | 30.0886 | 22.6414 | 5.5773 | 6.6944 | 76.2542
14.822 | 12.7282 | 30.1024 | 22.6536 | 5.7733 | 6.6617 | 75.8744
15.132 | 12.7101 | 30.1134 | 22.6656 | 5.7049 | 6.6279 | 75.4664
15.442 | 12.688 | 30.1276 | 22.6807 | 6.0215 | 6.6008 | 75.1295
15.753 | 12.6666 | 30.1485 | 22.701 | 6.4448 | 6.5784 | 74.8494
16.061 | 12.6465 | 30.1726 | 22.7233 | 6.1374 | 6.5607 | 74.6285
16.358 | 12.6305 | 30.2001 | 22.7477 | 5.6643 | 6.5468 | 74.4572
16.663 | 12.6161 | 30.2235 | 22.7685 | 5.3048 | 6.5393 | 74.3602
16.958 | 12.6007 | 30.2492 | 22.7913 | 5.4208 | 6.5301 | 74.2432
17.262 | 12.5807 | 30.2628 | 22.8055 | 5.3813 | 6.5278 | 74.1924
17.58 | 12.5555 | 30.271 | 22.8166 | 5.9832 | 6.5284 | 74.1634
17.895 | 12.5302 | 30.2677 | 22.8188 | 5.8 | 6.5313 | 74.1541
18.217 | 12.5012 | 30.2606 | 22.8187 | 5.2932 | 6.536 | 74.1593
18.521 | 12.4695 | 30.2939 | 22.8504 | 4.9209 | 6.5393 | 74.1615
18.837 | 12.451 | 30.3375 | 22.8876 | 4.3411 | 6.5402 | 74.1628
19.146 | 12.4413 | 30.3451 | 22.8953 | 4.0952 | 6.5414 | 74.1649
19.464 | 12.4243 | 30.3458 | 22.899 | 3.4574 | 6.5447 | 74.1762
19.779 | 12.3963 | 30.3485 | 22.9063 | 3.0921 | 6.5522 | 74.2184
20.09 | 12.3618 | 30.3577 | 22.9198 | 2.975 | 6.5593 | 74.2476
20.39 | 12.3305 | 30.3788 | 22.942 | 2.6514 | 6.5634 | 74.2548
20.697 | 12.3084 | 30.3882 | 22.9534 | 2.162 | 6.567 | 74.2654
21.001 | 12.291 | 30.3933 | 22.9606 | 2.1296 | 6.5661 | 74.2297
21.279 | 12.2741 | 30.4005 | 22.9693 | 1.7689 | 6.5676 | 74.2233
21.544 | 12.2566 | 30.3949 | 22.9682 | 1.6321 | 6.5645 | 74.1576
21.783 | 12.2336 | 30.3961 | 22.9733 | 1.6599 | 6.5666 | 74.1453
22.034 | 12.2074 | 30.3714 | 22.959 | 1.4523 | 6.5649 | 74.0736
22.289 | 12.1694 | 30.3727 | 22.967 | 1.2749 | 6.5648 | 74.0131
22.547 | 12.1227 | 30.3194 | 22.9342 | 1.2528 | 6.565 | 73.9171
22.813 | 12.0225 | 30.1852 | 22.8485 | 1.1833 | 6.5767 | 73.828
23.091 | 11.8089 | 30.1135 | 22.8315 | 1.036 | 6.5973 | 73.688
23.364 | 11.5321 | 30.1247 | 22.8895 | 1.0174 | 6.6193 | 73.4995
23.643 | 11.2259 | 30.0257 | 22.8661 | 1.341 | 6.6401 | 73.1974
23.924 | 10.847 | 30.0367 | 22.9396 | 1.0023 | 6.6597 | 72.8142
24.2 | 10.4493 | 30.1968 | 23.1308 | 0.8957 | 6.6699 | 72.3654
24.465 | 10.1302 | 30.3814 | 23.3269 | 0.9328 | 6.6501 | 71.7282
24.735 | 9.9101 | 30.4848 | 23.4431 | 0.9455 | 6.6025 | 70.9144
24.99 | 9.7514 | 30.5284 | 23.5025 | 0.8632 | 6.5335 | 69.9447
25.261 | 9.62 | 30.5962 | 23.5762 | 1.0221 | 6.4598 | 68.9831
25.537 | 9.5201 | 30.6034 | 23.5975 | 0.8968 | 6.3727 | 67.9044
25.807 | 9.4207 | 30.4343 | 23.4809 | 0.8829 | 6.2844 | 66.7422
26.074 | 9.1871 | 30.1908 | 23.3266 | 0.8156 | 6.2183 | 65.5926
26.35 | 8.804 | 30.3637 | 23.5193 | 0.7901 | 6.1603 | 64.4916
26.6 | 8.4856 | 30.5303 | 23.6965 | 0.7426 | 6.0944 | 63.4095
26.872 | 8.2475 | 30.4891 | 23.6984 | 0.7693 | 6.0212 | 62.2913
27.131 | 7.9898 | 30.5039 | 23.7464 | 0.7333 | 5.9568 | 61.2676
27.401 | 7.7249 | 30.6123 | 23.8681 | 0.7345 | 5.8963 | 60.3177
27.678 | 7.5126 | 30.7204 | 23.9817 | 0.673 | 5.8248 | 59.336
27.931 | 7.3452 | 30.6147 | 23.9212 | 0.6568 | 5.7624 | 58.4319
28.202 | 7.1221 | 30.6462 | 23.9752 | 0.6533 | 5.7027 | 57.5384
28.461 | 6.9022 | 30.6963 | 24.043 | 0.6347 | 5.6495 | 56.7265
28.71 | 6.7014 | 30.7119 | 24.0807 | 0.6405 | 5.6059 | 56.0291
28.967 | 6.5129 | 30.7969 | 24.1711 | 0.6255 | 5.5583 | 55.338
29.21 | 6.3584 | 30.7528 | 24.1553 | 0.6707 | 5.5185 | 54.7255
29.457 | 6.1859 | 30.7827 | 24.1997 | 0.6046 | 5.4844 | 54.1756
29.681 | 6.0181 | 30.8562 | 24.2776 | 0.5883 | 5.4499 | 53.6457
29.904 | 5.8829 | 30.899 | 24.3273 | 0.5663 | 5.4143 | 53.138
30.098 | 5.7761 | 30.9646 | 24.3915 | 0.535 | 5.3717 | 52.6079
30.342 | 5.7024 | 30.9975 | 24.4259 | 0.5501 | 5.3323 | 52.1418
30.583 | 5.6538 | 31.0101 | 24.4415 | 0.5501 | 5.2946 | 51.7167
30.839 | 5.6121 | 31.0047 | 24.4419 | 0.5176 | 5.2601 | 51.3265
31.095 | 5.5698 | 31.0031 | 24.4454 | 0.4851 | 5.232 | 50.9999
31.364 | 5.5243 | 30.9899 | 24.4401 | 0.4932 | 5.2039 | 50.6659
31.637 | 5.4728 | 30.9898 | 24.4458 | 0.4828 | 5.1764 | 50.3363
31.894 | 5.4191 | 30.9882 | 24.4506 | 0.4747 | 5.1558 | 50.0701
32.166 | 5.362 | 30.9892 | 24.4577 | 0.4469 | 5.1278 | 49.7304
32.444 | 5.307 | 30.9967 | 24.4697 | 0.4654 | 5.1024 | 49.4203
32.712 | 5.2522 | 30.9718 | 24.4559 | 0.4608 | 5.0762 | 49.093
32.965 | 5.1828 | 30.8911 | 24.3997 | 0.4318 | 5.0551 | 48.7818
33.212 | 5.0645 | 30.7473 | 24.2986 | 0.4271 | 5.0471 | 48.5186
33.461 | 4.8743 | 30.8066 | 24.3655 | 0.4271 | 5.0344 | 48.192
33.704 | 4.6938 | 30.9059 | 24.4628 | 0.6544 | 5.0263 | 47.9345
33.955 | 4.56 | 30.9715 | 24.5284 | 0.6428 | 5.0111 | 47.6535
34.2 | 4.4582 | 30.9316 | 24.5069 | 0.4387 | 4.9999 | 47.4162
34.452 | 4.3342 | 30.8606 | 24.4628 | 0.4213 | 4.9902 | 47.1579
34.715 | 4.173 | 30.8869 | 24.4994 | 0.4132 | 4.9802 | 46.8851
34.959 | 4.0169 | 30.9584 | 24.5709 | 0.419 | 4.9623 | 46.5589
35.203 | 3.8943 | 31.0068 | 24.6208 | 0.404 | 4.9368 | 46.1935
35.463 | 3.7946 | 31.0272 | 24.6463 | 0.4098 | 4.9094 | 45.8298
35.718 | 3.7062 | 31.0653 | 24.6846 | 0.4689 | 4.8826 | 45.4912
35.968 | 3.6375 | 31.0904 | 24.7108 | 0.4237 | 4.8495 | 45.1125
36.233 | 3.5764 | 31.0514 | 24.6851 | 0.4051 | 4.8166 | 44.727
36.492 | 3.4989 | 31.0337 | 24.678 | 0.4735 | 4.7864 | 44.3551
36.755 | 3.4061 | 30.9935 | 24.654 | 0.4283 | 4.7545 | 43.9457
37.024 | 3.2931 | 31.007 | 24.6744 | 0.4051 | 4.7275 | 43.5768
37.295 | 3.1798 | 31.0643 | 24.7297 | 0.4109 | 4.6954 | 43.1737
37.56 | 3.0929 | 31.1251 | 24.7854 | 0.3808 | 4.66 | 42.7723
37.833 | 3.0386 | 31.1623 | 24.8195 | 0.3808 | 4.6227 | 42.3827
38.089 | 3.0041 | 31.1668 | 24.8259 | 0.397 | 4.5874 | 42.0235
38.359 | 2.9727 | 31.1561 | 24.82 | 0.3993 | 4.5546 | 41.6865
38.627 | 2.9376 | 31.1546 | 24.8217 | 0.3819 | 4.522 | 41.3517
38.889 | 2.8998 | 31.1423 | 24.8149 | 0.3657 | 4.4911 | 41.0265
39.163 | 2.8544 | 31.1176 | 24.7988 | 0.3761 | 4.4632 | 40.718
39.442 | 2.7977 | 31.1259 | 24.81 | 0.3576 | 4.4357 | 40.4114
39.718 | 2.742 | 31.1598 | 24.8414 | 0.3726 | 4.4089 | 40.1195
39.989 | 2.701 | 31.1681 | 24.8513 | 0.3645 | 4.3767 | 39.7869
40.256 | 2.6643 | 31.1493 | 24.8391 | 0.3796 | 4.3466 | 39.4716
40.525 | 2.6191 | 31.142 | 24.8368 | 0.3819 | 4.3154 | 39.1412
40.786 | 2.5663 | 31.1502 | 24.8474 | 0.361 | 4.2815 | 38.7836
41.057 | 2.5173 | 31.179 | 24.874 | 0.3576 | 4.2521 | 38.4775
41.313 | 2.4812 | 31.197 | 24.8912 | 0.3506 | 4.2169 | 38.1281
41.594 | 2.4548 | 31.1946 | 24.8912 | 0.3599 | 4.1817 | 37.7842
41.852 | 2.4278 | 31.1731 | 24.8761 | 0.3564 | 4.1466 | 37.4353
42.123 | 2.3881 | 31.1447 | 24.8563 | 0.3541 | 4.1139 | 37.0956
42.38 | 2.3324 | 31.1255 | 24.8451 | 0.3541 | 4.0835 | 36.7647
42.66 | 2.2651 | 31.1375 | 24.8596 | 0.361 | 4.0526 | 36.4261
42.94 | 2.2021 | 31.1771 | 24.8957 | 0.361 | 4.0165 | 36.0536
43.206 | 2.1549 | 31.1824 | 24.9033 | 0.3471 | 3.9784 | 35.6696
43.491 | 2.1101 | 31.1756 | 24.9011 | 0.346 | 3.9455 | 35.3323
43.767 | 2.0644 | 31.2004 | 24.9241 | 0.346 | 3.9115 | 34.9924
44.055 | 2.027 | 31.2179 | 24.9408 | 0.361 | 3.8735 | 34.6237
44.341 | 1.9987 | 31.2263 | 24.9494 | 0.3471 | 3.8401 | 34.3018
44.613 | 1.9761 | 31.2369 | 24.9595 | 0.3529 | 3.8006 | 33.9313
44.885 | 1.9587 | 31.2442 | 24.9665 | 0.3436 | 3.7609 | 33.5636
45.166 | 1.9446 | 31.2406 | 24.9646 | 0.3518 | 3.7307 | 33.2813
45.45 | 1.9308 | 31.2406 | 24.9656 | 0.3657 | 3.693 | 32.9332
45.718 | 1.9161 | 31.2432 | 24.9686 | 0.3645 | 3.6613 | 32.6387
45.991 | 1.9021 | 31.2462 | 24.972 | 0.3715 | 3.627 | 32.3222
46.234 | 1.8896 | 31.2465 | 24.9731 | 0.3715 | 3.5968 | 32.0423
46.488 | 1.8778 | 31.2466 | 24.974 | 0.3668 | 3.5705 | 31.799
46.728 | 1.8664 | 31.2557 | 24.982 | 0.3715 | 3.544 | 31.5556
46.953 | 1.8579 | 31.2577 | 24.9841 | 0.3715 | 3.5221 | 31.3538
47.194 | 1.8517 | 31.2526 | 24.9805 | 0.3657 | 3.4952 | 31.1082
47.432 | 1.8446 | 31.2519 | 24.9804 | 0.346 | 3.4732 | 30.9065
47.683 | 1.8363 | 31.2502 | 24.9796 | 0.3529 | 3.4504 | 30.6974
47.925 | 1.8273 | 31.2483 | 24.9787 | 0.3506 | 3.4261 | 30.4736
48.189 | 1.8176 | 31.2529 | 24.983 | 0.3518 | 3.405 | 30.2792
48.423 | 1.8105 | 31.256 | 24.986 | 0.3448 | 3.3821 | 30.0701
48.692 | 1.8049 | 31.2573 | 24.9874 | 0.361 | 3.3615 | 29.8831
48.957 | 1.8008 | 31.2601 | 24.9899 | 0.3506 | 3.3402 | 29.6913
49.231 | 1.7981 | 31.2518 | 24.9835 | 0.3587 | 3.3245 | 29.5484
49.52 | 1.7906 | 31.2354 | 24.9708 | 0.3471 | 3.3064 | 29.3785
49.786 | 1.776 | 31.2408 | 24.9761 | 0.3529 | 3.2881 | 29.2057
50.059 | 1.7622 | 31.246 | 24.9812 | 0.3541 | 3.2705 | 29.0404
50.327 | 1.7512 | 31.2492 | 24.9845 | 0.3471 | 3.2506 | 28.8556
50.589 | 1.7423 | 31.2533 | 24.9883 | 0.3448 | 3.229 | 28.6586
50.855 | 1.7346 | 31.2565 | 24.9914 | 0.3448 | 3.2124 | 28.5056
51.118 | 1.7296 | 31.2563 | 24.9916 | 0.3448 | 3.1868 | 28.2747
51.377 | 1.7253 | 31.2572 | 24.9926 | 0.3692 | 3.1677 | 28.1023
51.624 | 1.7215 | 31.2605 | 24.9955 | 0.3634 | 3.1479 | 27.925
51.879 | 1.7184 | 31.2608 | 24.9959 | 0.3587 | 3.1309 | 27.7721
52.163 | 1.7161 | 31.2583 | 24.9941 | 0.3645 | 3.1117 | 27.5998
52.436 | 1.7133 | 31.2562 | 24.9925 | 0.3761 | 3.0942 | 27.4421
52.692 | 1.7096 | 31.2553 | 24.9921 | 0.3866 | 3.0825 | 27.3356
52.943 | 1.7042 | 31.2513 | 24.9892 | 0.3784 | 3.0669 | 27.1923
53.21 | 1.6979 | 31.2519 | 24.9901 | 0.3668 | 3.0592 | 27.1199
53.48 | 1.6914 | 31.2534 | 24.9918 | 0.3738 | 3.0424 | 26.9669
53.733 | 1.6855 | 31.2552 | 24.9936 | 0.361 | 3.0272 | 26.8285
54.003 | 1.68 | 31.2533 | 24.9924 | 0.3692 | 3.0168 | 26.7316
54.271 | 1.6734 | 31.2452 | 24.9863 | 0.3808 | 3.0027 | 26.6005
54.544 | 1.6633 | 31.2432 | 24.9854 | 0.3564 | 2.9862 | 26.4474
54.805 | 1.6514 | 31.2469 | 24.9891 | 0.3738 | 2.9714 | 26.3088
55.066 | 1.6408 | 31.2521 | 24.994 | 0.3819 | 2.9484 | 26.0994
55.338 | 1.6322 | 31.2538 | 24.9959 | 0.3935 | 2.929 | 25.9219
55.592 | 1.6255 | 31.2594 | 25.0008 | 0.3958 | 2.9038 | 25.6955
55.832 | 1.6206 | 31.2632 | 25.0042 | 0.419 | 2.8838 | 25.5155
56.069 | 1.6179 | 31.2629 | 25.0041 | 0.3958 | 2.8667 | 25.3625
56.293 | 1.6158 | 31.2623 | 25.0038 | 0.3889 | 2.8512 | 25.224
56.547 | 1.6135 | 31.2622 | 25.0039 | 0.3912 | 2.8335 | 25.0662
56.797 | 1.6118 | 31.2622 | 25.004 | 0.3958 | 2.8144 | 24.896
57.064 | 1.6101 | 31.2634 | 25.0051 | 0.3912 | 2.7983 | 24.7529
57.321 | 1.6089 | 31.2647 | 25.0061 | 0.3854 | 2.7811 | 24.5999
57.59 | 1.6082 | 31.2623 | 25.0042 | 0.3761 | 2.7678 | 24.4811
57.858 | 1.6069 | 31.2595 | 25.0021 | 0.4144 | 2.7503 | 24.3257
58.104 | 1.6035 | 31.2486 | 24.9935 | 0.3808 | 2.7368 | 24.2019
58.365 | 1.5953 | 31.2451 | 24.9913 | 0.39 | 2.7245 | 24.0877
58.641 | 1.5848 | 31.2493 | 24.9953 | 0.4016 | 2.7092 | 23.9466
58.905 | 1.5759 | 31.2563 | 25.0015 | 0.404 | 2.6954 | 23.8202
59.161 | 1.5696 | 31.2597 | 25.0046 | 0.4051 | 2.6843 | 23.7183
59.421 | 1.5654 | 31.2591 | 25.0044 | 0.397 | 2.6728 | 23.6139
59.676 | 1.5613 | 31.2582 | 25.0039 | 0.3889 | 2.6635 | 23.5292
59.924 | 1.5565 | 31.2607 | 25.0063 | 0.3947 | 2.6514 | 23.4199
60.2 | 1.5528 | 31.2622 | 25.0077 | 0.3854 | 2.6439 | 23.3523
60.456 | 1.5498 | 31.2629 | 25.0085 | 0.3831 | 2.6348 | 23.27
60.71 | 1.547 | 31.2611 | 25.0072 | 0.3889 | 2.6279 | 23.2072
60.978 | 1.5438 | 31.2613 | 25.0076 | 0.3831 | 2.6188 | 23.1249
61.24 | 1.5404 | 31.2628 | 25.009 | 0.3854 | 2.6092 | 23.0376
61.498 | 1.5377 | 31.2637 | 25.0098 | 0.3842 | 2.5997 | 22.9529
61.759 | 1.5355 | 31.2632 | 25.0096 | 0.3866 | 2.5886 | 22.8535
62.031 | 1.5337 | 31.2636 | 25.01 | 0.3854 | 2.5772 | 22.7517
62.268 | 1.5319 | 31.2642 | 25.0106 | 0.3877 | 2.5705 | 22.6913
62.516 | 1.5299 | 31.2633 | 25.01 | 0.3912 | 2.5616 | 22.6114
62.78 | 1.528 | 31.2619 | 25.009 | 0.3854 | 2.5516 | 22.5217
63.033 | 1.5259 | 31.2631 | 25.0101 | 0.3993 | 2.541 | 22.4272
63.297 | 1.5236 | 31.2625 | 25.0098 | 0.3982 | 2.5315 | 22.3424
63.558 | 1.5215 | 31.2643 | 25.0113 | 0.3877 | 2.5229 | 22.2649
63.811 | 1.5201 | 31.265 | 25.012 | 0.3982 | 2.5155 | 22.1997
64.056 | 1.5192 | 31.2626 | 25.0102 | 0.3808 | 2.5021 | 22.0807
64.312 | 1.5172 | 31.2596 | 25.0079 | 0.3877 | 2.4941 | 22.0081
64.583 | 1.5135 | 31.2615 | 25.0096 | 0.3877 | 2.4872 | 21.9452
64.843 | 1.5103 | 31.2625 | 25.0106 | 0.4086 | 2.4805 | 21.8848
65.093 | 1.5074 | 31.2642 | 25.0121 | 0.3947 | 2.4694 | 21.7853
65.351 | 1.5056 | 31.265 | 25.0129 | 0.3877 | 2.4615 | 21.7151
65.608 | 1.5047 | 31.2652 | 25.0131 | 0.397 | 2.4537 | 21.645
65.865 | 1.5042 | 31.2655 | 25.0134 | 0.3982 | 2.4471 | 21.5871
66.132 | 1.5037 | 31.2645 | 25.0126 | 0.397 | 2.4389 | 21.5145
66.382 | 1.5029 | 31.2652 | 25.0132 | 0.397 | 2.4296 | 21.4321
66.643 | 1.502 | 31.2652 | 25.0133 | 0.3935 | 2.4204 | 21.3498
66.898 | 1.5014 | 31.2646 | 25.0129 | 0.3947 | 2.4097 | 21.2552
67.14 | 1.5005 | 31.2648 | 25.0131 | 0.3958 | 2.4021 | 21.1874
67.399 | 1.4999 | 31.2645 | 25.0129 | 0.3935 | 2.393 | 21.1075
67.656 | 1.4993 | 31.2642 | 25.0127 | 0.404 | 2.389 | 21.0715
67.909 | 1.4987 | 31.2652 | 25.0135 | 0.3877 | 2.3741 | 20.9402
68.162 | 1.4983 | 31.2639 | 25.0125 | 0.4005 | 2.3654 | 20.8627
68.405 | 1.4979 | 31.2649 | 25.0133 | 0.397 | 2.3585 | 20.8023
68.637 | 1.4976 | 31.2654 | 25.0137 | 0.4005 | 2.3517 | 20.7418
68.868 | 1.4976 | 31.2648 | 25.0132 | 0.3982 | 2.3407 | 20.6446
69.111 | 1.4977 | 31.265 | 25.0134 | 0.3924 | 2.333 | 20.5769
69.348 | 1.4977 | 31.2649 | 25.0134 | 0.4086 | 2.3225 | 20.4846
69.569 | 1.4978 | 31.2649 | 25.0133 | 0.3958 | 2.3168 | 20.4339
69.781 | 1.4977 | 31.2644 | 25.0129 | 0.4016 | 2.3091 | 20.366
69.998 | 1.4977 | 31.2645 | 25.013 | 0.4016 | 2.3034 | 20.3152
70.074 | 1.4981 | 31.2663 | 25.0144 | 0.4074 | 2.295 | 20.2421

## H1
DEPTH | TEMP | SALINITY | DENSITY | FLUORESCENCE | OXY | OXY(%SAT)
0.298 | 11.9874 | 28.5462 | 21.5846 | 5.1819 | 8.527 | 94.6738
0.414 | 11.9878 | 28.5465 | 21.5848 | 5.5704 | 8.5091 | 94.4762
0.568 | 11.9884 | 28.5454 | 21.5838 | 4.6786 | 8.4931 | 94.2989
0.704 | 11.9886 | 28.5451 | 21.5836 | 4.9117 | 8.4842 | 94.1998
0.839 | 11.9885 | 28.5463 | 21.5846 | 4.9047 | 8.4807 | 94.1622
0.989 | 11.9885 | 28.5512 | 21.5883 | 5.3512 | 8.4838 | 94.1986
1.135 | 11.9892 | 28.5549 | 21.591 | 4.8838 | 8.4801 | 94.1612
1.281 | 11.9905 | 28.5535 | 21.5897 | 4.7621 | 8.4745 | 94.1018
1.358 | 11.9916 | 28.5541 | 21.59 | 4.6902 | 8.476 | 94.1201
1.437 | 11.9923 | 28.5632 | 21.597 | 5.1366 | 8.4827 | 94.2024
1.595 | 11.9933 | 28.5678 | 21.6003 | 4.8595 | 8.4938 | 94.3299
1.822 | 11.9943 | 28.572 | 21.6034 | 4.8166 | 8.5056 | 94.4657
2.072 | 11.9951 | 28.5946 | 21.6208 | 4.9615 | 8.5154 | 94.5895
2.323 | 11.9957 | 28.6239 | 21.6434 | 4.965 | 8.5227 | 94.6887
2.543 | 11.9955 | 28.6592 | 21.6707 | 4.4536 | 8.5286 | 94.7751
2.762 | 11.9945 | 28.6987 | 21.7015 | 4.7493 | 8.5375 | 94.8958
2.99 | 11.9927 | 28.7957 | 21.777 | 4.7029 | 8.5365 | 94.9379
3.239 | 11.9878 | 28.8385 | 21.811 | 3.6719 | 8.5386 | 94.9773
3.494 | 11.9835 | 28.8575 | 21.8266 | 4.3376 | 8.5418 | 95.0145
3.761 | 11.9803 | 28.9083 | 21.8665 | 5.4741 | 8.5432 | 95.0544
4.048 | 11.9757 | 28.9891 | 21.9299 | 5.0392 | 8.5427 | 95.087
4.33 | 11.9731 | 29.0434 | 21.9724 | 5.0241 | 8.5436 | 95.1247
4.613 | 11.9769 | 29.0707 | 21.9929 | 5.5715 | 8.5443 | 95.156
4.91 | 11.9851 | 29.0718 | 21.9923 | 5.8591 | 8.5427 | 95.156
5.205 | 11.9923 | 29.0769 | 21.995 | 5.7339 | 8.5433 | 95.1804
5.497 | 11.9973 | 29.0949 | 22.008 | 5.7849 | 8.5412 | 95.1775
5.789 | 12.0068 | 29.1858 | 22.0768 | 5.1204 | 8.5364 | 95.1973
6.073 | 12.0438 | 29.3453 | 22.1937 | 5.8359 | 8.519 | 95.174
6.337 | 12.1185 | 29.3521 | 22.1854 | 5.8904 | 8.5046 | 95.1701
6.595 | 12.1815 | 29.3297 | 22.1567 | 5.7524 | 8.4913 | 95.1351
6.874 | 12.2209 | 29.3366 | 22.1549 | 5.7942 | 8.4839 | 95.1366
7.167 | 12.2521 | 29.4216 | 22.215 | 7.5117 | 8.4681 | 95.0731
7.455 | 12.2985 | 29.5657 | 22.3181 | 6.3763 | 8.4413 | 94.9526
7.731 | 12.3676 | 29.6232 | 22.35 | 6.0423 | 8.4045 | 94.7118
8 | 12.4415 | 29.7512 | 22.4354 | 6.0934 | 8.3636 | 94.4739
8.284 | 12.5235 | 30.0946 | 22.6861 | 6.1838 | 8.3118 | 94.2545
8.568 | 12.6475 | 30.1229 | 22.6848 | 5.5541 | 8.2599 | 93.9296
8.852 | 12.7568 | 30.0636 | 22.6183 | 5.7014 | 8.2074 | 93.5141
9.134 | 12.8164 | 30.029 | 22.5802 | 5.7965 | 8.1474 | 92.9267
9.422 | 12.842 | 30.0209 | 22.5691 | 5.4428 | 8.0697 | 92.0861
9.714 | 12.8516 | 30.0242 | 22.5698 | 5.858 | 7.9684 | 90.9501
10.014 | 12.8552 | 30.035 | 22.5775 | 5.8777 | 7.832 | 89.4067
10.308 | 12.8583 | 30.0393 | 22.5802 | 5.2213 | 7.6806 | 87.6856
10.608 | 12.8561 | 30.0467 | 22.5864 | 4.9488 | 7.5291 | 85.9563
10.904 | 12.8506 | 30.0568 | 22.5953 | 4.2205 | 7.3881 | 84.3423
11.201 | 12.8461 | 30.0664 | 22.6035 | 3.7265 | 7.2584 | 82.859
11.508 | 12.8428 | 30.0685 | 22.6057 | 3.2777 | 7.1442 | 81.5509
11.815 | 12.8348 | 30.0704 | 22.6088 | 3.0109 | 7.0417 | 80.3678
12.121 | 12.82 | 30.0678 | 22.6096 | 2.6363 | 6.9498 | 79.2923
12.421 | 12.7961 | 30.0772 | 22.6214 | 2.3313 | 6.8678 | 78.3217
12.727 | 12.7691 | 30.093 | 22.6386 | 2.0646 | 6.7915 | 77.415
13.038 | 12.7454 | 30.1117 | 22.6576 | 1.9324 | 6.7206 | 76.5776
13.339 | 12.7271 | 30.1206 | 22.6679 | 1.8083 | 6.6511 | 75.7604
13.656 | 12.7093 | 30.13 | 22.6786 | 1.6958 | 6.5935 | 75.0814
13.965 | 12.6915 | 30.1386 | 22.6886 | 1.523 | 6.5466 | 74.5232
14.277 | 12.6748 | 30.1329 | 22.6874 | 1.4883 | 6.5118 | 74.0981
14.597 | 12.6559 | 30.1382 | 22.695 | 1.4396 | 6.4851 | 73.7666
14.909 | 12.6386 | 30.1503 | 22.7076 | 1.4396 | 6.4637 | 73.5017
15.225 | 12.6244 | 30.1385 | 22.7012 | 1.4164 | 6.4365 | 73.1656
15.535 | 12.5964 | 30.139 | 22.7067 | 1.2238 | 6.4152 | 72.8799
15.852 | 12.5548 | 30.2073 | 22.7674 | 1.2065 | 6.3854 | 72.509
16.163 | 12.5283 | 30.2192 | 22.7816 | 1.1508 | 6.3469 | 72.0361
16.463 | 12.5018 | 30.2315 | 22.7961 | 1.174 | 6.2989 | 71.457
16.759 | 12.4763 | 30.2393 | 22.8069 | 1.1299 | 6.2534 | 70.9051
17.058 | 12.454 | 30.2402 | 22.8117 | 1.087 | 6.2002 | 70.2698
17.376 | 12.4281 | 30.2317 | 22.8099 | 1.0974 | 6.1642 | 69.8191
17.692 | 12.3927 | 30.2458 | 22.8274 | 1.0522 | 6.1445 | 69.5499
18.002 | 12.3577 | 30.2651 | 22.8489 | 1.029 | 6.1389 | 69.4435
18.316 | 12.3242 | 30.3081 | 22.8884 | 0.9966 | 6.1377 | 69.3988
18.624 | 12.3012 | 30.3359 | 22.9142 | 1.109 | 6.1386 | 69.3871
18.946 | 12.2856 | 30.3308 | 22.9131 | 0.9977 | 6.1353 | 69.3246
19.267 | 12.2636 | 30.3331 | 22.919 | 1.0035 | 6.1288 | 69.2194
19.587 | 12.2369 | 30.343 | 22.9316 | 0.9397 | 6.1239 | 69.1287
19.915 | 12.21 | 30.346 | 22.9388 | 0.8759 | 6.1284 | 69.1415
20.23 | 12.1749 | 30.333 | 22.9352 | 0.8759 | 6.1439 | 69.2594
20.548 | 12.1208 | 30.2896 | 22.9115 | 0.8006 | 6.1676 | 69.4272
20.87 | 12.0281 | 30.3043 | 22.9398 | 0.8945 | 6.195 | 69.6037
21.186 | 11.9259 | 30.3087 | 22.9618 | 0.7843 | 6.2155 | 69.683
21.502 | 11.8203 | 30.3354 | 23.0015 | 0.7913 | 6.2354 | 69.7595
21.822 | 11.7242 | 30.3777 | 23.0516 | 0.8412 | 6.2469 | 69.763
22.149 | 11.6494 | 30.4116 | 23.0913 | 0.8191 | 6.254 | 69.744
22.475 | 11.5937 | 30.4223 | 23.1096 | 0.8017 | 6.2535 | 69.6603
22.8 | 11.5443 | 30.4259 | 23.1211 | 0.7936 | 6.2486 | 69.5329
23.114 | 11.4905 | 30.3702 | 23.0874 | 0.7472 | 6.2426 | 69.3606
23.446 | 11.4082 | 30.392 | 23.1188 | 0.7414 | 6.2291 | 69.0971
23.772 | 11.3262 | 30.433 | 23.1651 | 0.7507 | 6.2119 | 68.8015
24.096 | 11.2472 | 30.3003 | 23.0758 | 0.7426 | 6.1978 | 68.4717
24.427 | 11.1001 | 30.295 | 23.0971 | 0.7194 | 6.1874 | 68.1356
24.75 | 10.9306 | 30.2945 | 23.1259 | 0.7437 | 6.1718 | 67.7136
25.083 | 10.7619 | 30.2856 | 23.1476 | 0.7101 | 6.1503 | 67.2255
25.409 | 10.5716 | 30.1916 | 23.1064 | 0.695 | 6.1351 | 66.7404
25.742 | 10.3059 | 30.2206 | 23.173 | 0.7113 | 6.1266 | 66.2708
26.073 | 10.0263 | 30.3349 | 23.3076 | 0.7008 | 6.102 | 65.6451
26.397 | 9.804 | 30.3947 | 23.3898 | 0.6985 | 6.0555 | 64.848
26.733 | 9.5968 | 30.2126 | 23.2805 | 0.6881 | 6.0032 | 63.9175
27.051 | 9.2658 | 29.8834 | 23.0745 | 0.6637 | 5.9686 | 62.947
27.386 | 8.7107 | 29.9357 | 23.1983 | 0.6904 | 5.9339 | 61.8203
27.713 | 8.124 | 30.194 | 23.4846 | 0.6892 | 5.8895 | 60.6411
28.042 | 7.6646 | 30.4348 | 23.7369 | 0.6684 | 5.8243 | 59.4301
28.373 | 7.3358 | 30.5729 | 23.8895 | 0.6568 | 5.7483 | 58.2606
28.7 | 7.0798 | 30.5432 | 23.8997 | 0.6382 | 5.6821 | 57.2351
29.014 | 6.8066 | 30.4811 | 23.8858 | 0.6626 | 5.624 | 56.2651
29.341 | 6.496 | 30.5618 | 23.9879 | 0.6313 | 5.566 | 55.3076
29.655 | 6.2138 | 30.6784 | 24.1141 | 0.6023 | 5.5032 | 54.3603
29.975 | 5.9908 | 30.7637 | 24.2079 | 0.5907 | 5.4443 | 53.5234
30.281 | 5.8136 | 30.8337 | 24.2837 | 0.5733 | 5.3929 | 52.8175
30.589 | 5.6692 | 30.8362 | 24.3023 | 0.5373 | 5.3504 | 52.2219
30.89 | 5.5214 | 30.713 | 24.2216 | 0.4932 | 5.3123 | 51.6237
31.18 | 5.3088 | 30.6853 | 24.2232 | 0.4921 | 5.2926 | 51.1604
31.484 | 5.0755 | 30.8146 | 24.3506 | 0.4956 | 5.265 | 50.6495
31.788 | 4.8979 | 30.9082 | 24.4435 | 0.4654 | 5.2291 | 50.1184
32.089 | 4.7704 | 30.9371 | 24.4797 | 0.4538 | 5.1936 | 49.6325
32.397 | 4.6557 | 30.8634 | 24.433 | 0.4411 | 5.1611 | 49.1599
32.7 | 4.5028 | 30.7698 | 24.3742 | 0.4805 | 5.1359 | 48.7067
32.996 | 4.2987 | 30.7805 | 24.4027 | 0.4445 | 5.1073 | 48.1965
33.307 | 4.0824 | 30.8124 | 24.4488 | 0.4341 | 5.0758 | 47.6541
33.61 | 3.8769 | 30.784 | 24.4453 | 0.4098 | 5.047 | 47.1345
33.909 | 3.654 | 30.8619 | 24.5274 | 0.4121 | 5.0125 | 46.5774
34.215 | 3.4614 | 30.954 | 24.6177 | 0.4132 | 4.9663 | 45.9544
34.533 | 3.3148 | 30.9962 | 24.664 | 0.3993 | 4.9204 | 45.376
34.834 | 3.1887 | 30.9841 | 24.665 | 0.39 | 4.862 | 44.6917
35.137 | 3.0516 | 30.9346 | 24.6369 | 0.3912 | 4.8075 | 44.024
35.431 | 2.8922 | 31.0283 | 24.7246 | 0.39 | 4.7546 | 43.3917
35.742 | 2.7701 | 31.1078 | 24.7977 | 0.3889 | 4.6963 | 42.7497
36.036 | 2.689 | 31.1505 | 24.8381 | 0.3831 | 4.6337 | 42.1054
36.357 | 2.6327 | 31.1781 | 24.8645 | 0.3808 | 4.5702 | 41.4773
36.668 | 2.5926 | 31.182 | 24.8707 | 0.3692 | 4.5016 | 40.8136
36.982 | 2.5568 | 31.1885 | 24.8786 | 0.3854 | 4.4322 | 40.1502
37.296 | 2.5225 | 31.1817 | 24.8758 | 0.3692 | 4.3638 | 39.4942
37.608 | 2.4858 | 31.1701 | 24.8694 | 0.3761 | 4.2932 | 38.8161
37.918 | 2.443 | 31.1728 | 24.8747 | 0.3657 | 4.2219 | 38.1303
38.226 | 2.4013 | 31.1806 | 24.8841 | 0.3784 | 4.1551 | 37.4886
38.54 | 2.3609 | 31.1909 | 24.8953 | 0.368 | 4.0925 | 36.8884
38.839 | 2.3259 | 31.2156 | 24.9176 | 0.3761 | 4.034 | 36.3347
39.146 | 2.3034 | 31.2172 | 24.9205 | 0.3518 | 3.9757 | 35.789
39.448 | 2.2825 | 31.2064 | 24.9134 | 0.3761 | 3.9217 | 35.2824
39.753 | 2.2561 | 31.1977 | 24.9083 | 0.368 | 3.8739 | 34.8266
40.05 | 2.2252 | 31.1968 | 24.9098 | 0.3854 | 3.8306 | 34.4097
40.356 | 2.1941 | 31.2134 | 24.9253 | 0.375 | 3.7873 | 33.9976
40.657 | 2.1686 | 31.2129 | 24.9268 | 0.3761 | 3.7439 | 33.5858
40.961 | 2.1449 | 31.2207 | 24.9348 | 0.375 | 3.7101 | 33.2643
41.265 | 2.1241 | 31.2256 | 24.9401 | 0.3634 | 3.6721 | 32.9063
41.571 | 2.1073 | 31.2359 | 24.9496 | 0.361 | 3.6367 | 32.5778
41.888 | 2.0945 | 31.2347 | 24.9495 | 0.3761 | 3.6018 | 32.2544
42.192 | 2.083 | 31.2404 | 24.9548 | 0.3645 | 3.5674 | 31.9382
42.507 | 2.0732 | 31.2329 | 24.9496 | 0.3587 | 3.5346 | 31.6344
42.807 | 2.0607 | 31.2269 | 24.9456 | 0.3529 | 3.5027 | 31.3377
43.121 | 2.0451 | 31.2314 | 24.9503 | 0.3761 | 3.4708 | 31.0409
43.397 | 2.0309 | 31.2359 | 24.9549 | 0.375 | 3.4426 | 30.7781
43.706 | 2.0182 | 31.2365 | 24.9562 | 0.3645 | 3.4116 | 30.4911
44.022 | 2.0071 | 31.2375 | 24.9578 | 0.3587 | 3.3826 | 30.2237
44.336 | 1.997 | 31.2385 | 24.9593 | 0.3564 | 3.3538 | 29.9588
44.652 | 1.9874 | 31.2365 | 24.9584 | 0.3668 | 3.3293 | 29.7329
44.978 | 1.9764 | 31.2269 | 24.9514 | 0.3645 | 3.2984 | 29.446
45.286 | 1.9614 | 31.2295 | 24.9546 | 0.3634 | 3.2715 | 29.1954
45.606 | 1.9461 | 31.2379 | 24.9623 | 0.3842 | 3.2443 | 28.9425
45.94 | 1.9356 | 31.2448 | 24.9686 | 0.3808 | 3.2175 | 28.697
46.254 | 1.9292 | 31.2456 | 24.9696 | 0.3877 | 3.1954 | 28.4956
46.511 | 1.9236 | 31.2569 | 24.9791 | 0.3877 | 3.1664 | 28.2354
46.568 | 1.9227 | 30.9821 | 24.7591 | 0.4376 | 3.1458 | 27.999

## H2
DEPTH | TEMP | SALINITY | DENSITY | FLUORESCENCE | OXY | OXY(%SAT)
0.229 | 11.8297 | 28.8862 | 21.8761 | 0.7043 | 6.6171 | 73.3752
0.39 | 11.7628 | 28.9144 | 21.9098 | 0.7043 | 6.7472 | 74.7239
0.569 | 11.7108 | 28.9727 | 21.9642 | 0.7089 | 6.8983 | 76.3395
0.726 | 11.6818 | 29.0134 | 22.0009 | 0.7194 | 7.0403 | 77.8811
0.886 | 11.6725 | 29.0705 | 22.0468 | 0.7252 | 7.1609 | 79.2283
1.043 | 11.7341 | 29.0809 | 22.044 | 0.7055 | 7.2391 | 80.2051
1.202 | 11.8183 | 29.0722 | 22.0223 | 0.6974 | 7.2805 | 80.8062
1.353 | 11.8827 | 29.0478 | 21.992 | 0.7032 | 7.3172 | 81.3141
1.448 | 11.9294 | 28.9477 | 21.9061 | 0.6974 | 7.3575 | 81.7924
1.508 | 11.9534 | 29.0008 | 21.943 | 0.6939 | 7.3944 | 82.2728
1.618 | 11.9657 | 29.054 | 21.982 | 0.7008 | 7.4174 | 82.5778
1.804 | 11.988 | 29.0357 | 21.9638 | 0.7055 | 7.4337 | 82.789
2.036 | 12.0046 | 29.0248 | 21.9524 | 0.6997 | 7.4732 | 83.2533
2.285 | 12.0141 | 29.0258 | 21.9515 | 0.6916 | 7.5249 | 83.8473
2.541 | 12.0206 | 29.02 | 21.9458 | 0.6985 | 7.5856 | 84.5321
2.791 | 12.0248 | 29.0206 | 21.9455 | 0.7043 | 7.6269 | 85.0003
3.012 | 12.0281 | 29.0192 | 21.9438 | 0.6974 | 7.6536 | 85.3032
3.176 | 12.0302 | 29.0078 | 21.9346 | 0.6927 | 7.6686 | 85.4677
3.231 | 12.0303 | 28.9978 | 21.9269 | 0.6974 | 7.6819 | 85.611
3.242 | 12.0236 | 29.0228 | 21.9475 | 0.6985 | 7.6899 | 85.7013
3.262 | 12.0228 | 29.0265 | 21.9504 | 0.6916 | 7.6974 | 85.785
3.264 | 12.0273 | 29.0077 | 21.9351 | 0.6881 | 7.7031 | 85.8471
3.265 | 12.0262 | 29.0136 | 21.9399 | 0.7008 | 7.7158 | 85.9896
3.291 | 12.0236 | 29.0192 | 21.9446 | 0.6904 | 7.734 | 86.1912
3.394 | 12.0242 | 29.0304 | 21.9532 | 0.6997 | 7.7538 | 86.4188
3.602 | 12.0277 | 29.0315 | 21.9535 | 0.6834 | 7.7715 | 86.6233
3.861 | 12.0317 | 29.0205 | 21.9442 | 0.6962 | 7.7706 | 86.6145
4.132 | 12.0338 | 29.0161 | 21.9404 | 0.6916 | 7.7631 | 86.5319
4.413 | 12.0355 | 29.0276 | 21.949 | 0.6962 | 7.7469 | 86.3608
4.69 | 12.0369 | 29.0315 | 21.9518 | 0.6916 | 7.7273 | 86.1478
4.965 | 12.0381 | 29.035 | 21.9543 | 0.6962 | 7.7066 | 85.9199
5.242 | 12.039 | 29.0415 | 21.9591 | 0.6916 | 7.6819 | 85.6502
5.524 | 12.0397 | 29.0489 | 21.9648 | 0.6985 | 7.6581 | 85.3904
5.811 | 12.0404 | 29.0552 | 21.9695 | 0.6904 | 7.6375 | 85.165
6.105 | 12.0415 | 29.0632 | 21.9756 | 0.7043 | 7.6273 | 85.0578
6.396 | 12.0432 | 29.063 | 21.9751 | 0.6962 | 7.6285 | 85.0737
6.695 | 12.0448 | 29.0665 | 21.9775 | 0.6904 | 7.6359 | 85.161
6.971 | 12.0485 | 29.0713 | 21.9805 | 0.6939 | 7.649 | 85.3172
7.222 | 12.0582 | 29.0734 | 21.9804 | 0.6997 | 7.6645 | 85.5083
7.486 | 12.0876 | 29.1566 | 22.0396 | 0.6927 | 7.6653 | 85.6158
7.752 | 12.1638 | 29.2447 | 22.094 | 0.6974 | 7.6437 | 85.5615
8.02 | 12.2657 | 29.2588 | 22.0865 | 0.6997 | 7.6124 | 85.4046
8.294 | 12.3542 | 29.3384 | 22.1319 | 0.6974 | 7.571 | 85.1426
8.565 | 12.4263 | 29.3835 | 22.1536 | 0.695 | 7.5353 | 84.8958
8.826 | 12.4782 | 29.3144 | 22.0905 | 0.6985 | 7.5149 | 84.7227
9.084 | 12.5091 | 29.4256 | 22.1708 | 0.6927 | 7.494 | 84.6013
9.353 | 12.5422 | 29.5034 | 22.225 | 0.6927 | 7.4735 | 84.4704
9.613 | 12.576 | 29.4522 | 22.179 | 1.0232 | 7.4631 | 84.3863
9.87 | 12.6039 | 29.4051 | 22.1375 | 0.9258 | 7.454 | 84.3087
10.118 | 12.6274 | 29.4297 | 22.1521 | 0.8632 | 7.4396 | 84.201
10.346 | 12.6503 | 29.3991 | 22.1241 | 0.9792 | 7.4231 | 84.0388
10.569 | 12.6687 | 29.5573 | 22.2431 | 0.9049 | 7.3994 | 83.8859
10.798 | 12.6994 | 29.7275 | 22.369 | 1.2227 | 7.3786 | 83.7935
11.01 | 12.7319 | 29.4627 | 22.1581 | 1.2772 | 7.375 | 83.6716
11.231 | 12.7529 | 29.6015 | 22.2615 | 1.0012 | 7.3534 | 83.5361
11.469 | 12.7708 | 29.8889 | 22.4804 | 1.0429 | 7.32 | 83.3364
11.73 | 12.7792 | 29.9321 | 22.5123 | 1.1021 | 7.311 | 83.2713
11.989 | 12.7791 | 29.9405 | 22.5188 | 0.9768 | 7.3165 | 83.3383
12.239 | 12.7761 | 29.9266 | 22.5086 | 0.9154 | 7.3537 | 83.7499
12.503 | 12.7732 | 29.9792 | 22.5499 | 0.9386 | 7.4026 | 84.3294
12.772 | 12.7684 | 30.0058 | 22.5713 | 1.5439 | 7.4571 | 84.9555
13.057 | 12.7559 | 30.0172 | 22.5825 | 1.1299 | 7.499 | 85.4158
13.339 | 12.7437 | 30.0202 | 22.5871 | 1.1914 | 7.5247 | 85.6888
13.623 | 12.7341 | 30.0217 | 22.5901 | 4.4339 | 7.5424 | 85.8734
13.887 | 12.7269 | 30.0324 | 22.5997 | 10.9362 | 7.5515 | 85.9693
14.154 | 12.7198 | 30.0496 | 22.6144 | 7.0663 | 7.5455 | 85.8976
14.419 | 12.7092 | 30.0661 | 22.6291 | 7.7007 | 7.5258 | 85.6627
14.694 | 12.6902 | 30.0844 | 22.6469 | 10.5315 | 7.4962 | 85.3013
14.969 | 12.664 | 30.0991 | 22.6632 | 11.1392 | 7.4611 | 84.8625
15.257 | 12.6404 | 30.1254 | 22.688 | 7.848 | 7.4276 | 84.4538
15.535 | 12.6226 | 30.1398 | 22.7025 | 6.788 | 7.3984 | 84.0974
15.819 | 12.6038 | 30.1453 | 22.7102 | 8.4359 | 7.3589 | 83.6177
16.105 | 12.585 | 30.1583 | 22.7239 | 7.6531 | 7.3214 | 83.1651
16.397 | 12.5662 | 30.1689 | 22.7355 | 7.848 | 7.2744 | 82.6041
16.687 | 12.5458 | 30.1789 | 22.7472 | 6.8286 | 7.227 | 82.0355
16.967 | 12.5258 | 30.1868 | 22.757 | 7.7981 | 7.174 | 81.4027
17.249 | 12.5082 | 30.2031 | 22.7729 | 7.1997 | 7.1241 | 80.8145
17.535 | 12.489 | 30.2121 | 22.7834 | 7.4804 | 7.0675 | 80.1449
17.824 | 12.4673 | 30.2201 | 22.7937 | 6.5897 | 6.9992 | 79.3369
18.104 | 12.4485 | 30.2324 | 22.8067 | 7.6416 | 6.9273 | 78.4971
18.377 | 12.4358 | 30.2405 | 22.8154 | 6.4366 | 6.8515 | 77.6208
18.645 | 12.427 | 30.2498 | 22.8241 | 6.9817 | 6.7755 | 76.7498
18.923 | 12.4208 | 30.2623 | 22.835 | 7.4421 | 6.7051 | 75.9482
19.197 | 12.4102 | 30.2721 | 22.8446 | 7.6102 | 6.6447 | 75.2521
19.472 | 12.3874 | 30.2842 | 22.8582 | 8.059 | 6.5884 | 74.5843
19.75 | 12.3593 | 30.2963 | 22.8728 | 7.5789 | 6.5304 | 73.8888
20.027 | 12.3271 | 30.3077 | 22.8875 | 7.5314 | 6.4783 | 73.2545
20.31 | 12.2944 | 30.3178 | 22.9014 | 6.2638 | 6.4394 | 72.7682
20.604 | 12.2607 | 30.3246 | 22.9129 | 7.1197 | 6.4114 | 72.4028
20.902 | 12.2291 | 30.3428 | 22.9328 | 6.6199 | 6.394 | 72.1658
21.191 | 12.2056 | 30.3647 | 22.9542 | 6.0134 | 6.3784 | 71.9641
21.483 | 12.1837 | 30.3696 | 22.9619 | 7.4688 | 6.3594 | 71.7181
21.773 | 12.1593 | 30.3696 | 22.9665 | 6.788 | 6.3485 | 71.5582
22.051 | 12.1276 | 30.3606 | 22.9653 | 6.4285 | 6.3358 | 71.363
22.327 | 12.0779 | 30.3472 | 22.964 | 6.4529 | 6.3317 | 71.2349
22.602 | 12.0007 | 30.3286 | 22.9636 | 6.1444 | 6.3383 | 71.183
22.868 | 11.9028 | 30.3331 | 22.9849 | 5.8765 | 6.3447 | 71.1068
23.116 | 11.7901 | 30.3274 | 23.0008 | 5.7721 | 6.3544 | 71.0413
23.384 | 11.6689 | 30.3373 | 23.0301 | 5.3489 | 6.3636 | 70.9629
23.655 | 11.554 | 30.3549 | 23.0643 | 4.9267 | 6.3694 | 70.8604
23.926 | 11.4411 | 30.3777 | 23.102 | 4.7783 | 6.3715 | 70.7212
24.19 | 11.3342 | 30.398 | 23.1365 | 4.0906 | 6.3694 | 70.5432
24.45 | 11.2327 | 30.3623 | 23.1265 | 3.7102 | 6.3717 | 70.3977
24.716 | 11.0976 | 30.3127 | 23.1114 | 3.3959 | 6.3635 | 70.079
24.975 | 10.9246 | 30.3113 | 23.14 | 2.8648 | 6.3499 | 69.6656
25.246 | 10.7061 | 30.1695 | 23.0667 | 2.4752 | 6.3396 | 69.1594
25.496 | 10.3925 | 30.188 | 23.1333 | 2.0437 | 6.3277 | 68.5628
25.763 | 10.0482 | 30.2105 | 23.2071 | 1.995 | 6.3057 | 67.8165
26.035 | 9.7149 | 30.3779 | 23.3908 | 1.8246 | 6.2693 | 66.998
26.297 | 9.4564 | 30.4729 | 23.5056 | 1.501 | 6.2191 | 66.1183
26.568 | 9.2391 | 30.4455 | 23.5177 | 1.385 | 6.162 | 65.1816
26.849 | 8.9975 | 30.3532 | 23.4822 | 1.225 | 6.1148 | 64.2924
27.133 | 8.6774 | 30.3153 | 23.5002 | 1.276 | 6.0722 | 63.3673
27.424 | 8.3136 | 30.3959 | 23.6159 | 1.0627 | 6.0264 | 62.4024
27.719 | 7.9784 | 30.4854 | 23.7335 | 1.0429 | 5.9779 | 61.4605
28.019 | 7.684 | 30.5945 | 23.8597 | 0.949 | 5.9176 | 60.4714
28.317 | 7.444 | 30.7023 | 23.9768 | 0.8968 | 5.8531 | 59.5218
28.614 | 7.2658 | 30.7879 | 24.0677 | 0.9548 | 5.7781 | 58.5485
28.915 | 7.128 | 30.7661 | 24.0687 | 0.8435 | 5.7044 | 57.6082
29.207 | 6.9822 | 30.7278 | 24.0575 | 0.8412 | 5.6294 | 56.6431
29.49 | 6.8072 | 30.7224 | 24.0756 | 0.7901 | 5.5712 | 55.8253
29.771 | 6.6148 | 30.7007 | 24.0827 | 0.7078 | 5.5184 | 55.0384
30.043 | 6.4067 | 30.6562 | 24.0733 | 0.7275 | 5.4727 | 54.2995
30.307 | 6.164 | 30.6389 | 24.0889 | 0.6626 | 5.4318 | 53.578
30.589 | 5.906 | 30.7401 | 24.1992 | 0.6788 | 5.3926 | 52.8999
30.846 | 5.6918 | 30.8204 | 24.2872 | 0.6428 | 5.3534 | 52.2743
31.115 | 5.5138 | 30.758 | 24.258 | 0.6765 | 5.3158 | 51.6639
31.369 | 5.3113 | 30.8126 | 24.3236 | 0.6208 | 5.2868 | 51.1497
31.643 | 5.1249 | 30.9037 | 24.4159 | 0.5721 | 5.2647 | 50.7373
31.913 | 4.9808 | 30.9426 | 24.4621 | 0.5698 | 5.2346 | 50.284
32.166 | 4.8605 | 30.9273 | 24.4626 | 0.5362 | 5.2052 | 49.8495
32.44 | 4.7309 | 30.8604 | 24.4229 | 0.4967 | 5.1835 | 49.4635
32.719 | 4.5622 | 30.8243 | 24.4114 | 0.4863 | 5.1568 | 48.9943
33.003 | 4.3623 | 30.8035 | 24.4148 | 0.4759 | 5.1287 | 48.4818
33.281 | 4.1482 | 30.8244 | 24.452 | 0.4643 | 5.0938 | 47.9049
33.564 | 3.9428 | 30.9336 | 24.5582 | 0.4527 | 5.0558 | 47.3412
33.835 | 3.779 | 31.0258 | 24.6465 | 0.4515 | 5.0111 | 46.7609
34.109 | 3.6649 | 31.0857 | 24.7046 | 0.4283 | 4.9619 | 46.1889
34.381 | 3.586 | 31.0775 | 24.7051 | 0.4677 | 4.9149 | 45.6583
34.664 | 3.5069 | 31.0913 | 24.723 | 0.4271 | 4.8601 | 45.0645
34.926 | 3.4314 | 31.1146 | 24.7483 | 0.4213 | 4.8076 | 44.5001
35.2 | 3.3678 | 31.1099 | 24.75 | 0.4098 | 4.7541 | 43.9341
35.46 | 3.3019 | 31.0773 | 24.7297 | 0.4051 | 4.7067 | 43.4143
35.735 | 3.2176 | 31.0861 | 24.7439 | 0.4179 | 4.654 | 42.8399
36.009 | 3.1339 | 31.1052 | 24.7662 | 0.4237 | 4.6023 | 42.2803
36.293 | 3.0589 | 31.0975 | 24.7662 | 0.3958 | 4.5574 | 41.7871
36.573 | 2.9796 | 31.1012 | 24.7757 | 0.3819 | 4.5035 | 41.2108
36.86 | 2.9001 | 31.1146 | 24.7928 | 0.3924 | 4.4592 | 40.7274
37.137 | 2.8288 | 31.1262 | 24.8078 | 0.419 | 4.4088 | 40.198
37.412 | 2.7582 | 31.1337 | 24.8193 | 0.39 | 4.3554 | 39.642
37.682 | 2.6904 | 31.1309 | 24.8224 | 0.3808 | 4.3056 | 39.1202
37.964 | 2.6232 | 31.147 | 24.8405 | 0.3796 | 4.256 | 38.6084
38.237 | 2.5613 | 31.1696 | 24.8632 | 0.3877 | 4.2072 | 38.1115
38.508 | 2.5086 | 31.1832 | 24.8781 | 0.3912 | 4.1625 | 37.659
38.783 | 2.4611 | 31.1659 | 24.8679 | 0.3761 | 4.1217 | 37.241
39.057 | 2.4087 | 31.1865 | 24.8882 | 0.3958 | 4.0844 | 36.8593
39.339 | 2.3616 | 31.1831 | 24.889 | 0.3889 | 4.0471 | 36.4779
39.606 | 2.313 | 31.1816 | 24.8914 | 0.4271 | 4.0095 | 36.094
39.867 | 2.264 | 31.1951 | 24.9057 | 0.368 | 3.9739 | 35.732
40.123 | 2.2202 | 31.2235 | 24.9316 | 0.3854 | 3.939 | 35.3849
40.4 | 2.1898 | 31.2374 | 24.9449 | 0.3761 | 3.899 | 35.002
40.66 | 2.1695 | 31.2415 | 24.9496 | 0.4179 | 3.8594 | 34.6292
40.932 | 2.151 | 31.2442 | 24.9531 | 0.3831 | 3.8172 | 34.2347
41.201 | 2.1333 | 31.2335 | 24.9458 | 0.3738 | 3.7744 | 33.8329
41.452 | 2.1133 | 31.2345 | 24.948 | 0.3668 | 3.733 | 33.4454
41.714 | 2.0926 | 31.2399 | 24.9538 | 0.3668 | 3.6883 | 33.0288
41.979 | 2.0736 | 31.2459 | 24.9599 | 0.3529 | 3.6486 | 32.6585
42.255 | 2.0596 | 31.2537 | 24.9672 | 0.3587 | 3.6046 | 32.2544
42.526 | 2.05 | 31.2558 | 24.9695 | 0.3668 | 3.5627 | 31.8724
42.793 | 2.0429 | 31.2623 | 24.9752 | 0.3692 | 3.5262 | 31.5416
43.044 | 2.0376 | 31.2618 | 24.9751 | 0.3668 | 3.4906 | 31.2182
43.301 | 2.0328 | 31.2598 | 24.9739 | 0.3657 | 3.4546 | 30.8924
43.506 | 2.0275 | 31.2555 | 24.9708 | 0.3587 | 3.4288 | 30.6565
43.705 | 2.018 | 31.2444 | 24.9626 | 0.3715 | 3.4002 | 30.3911
43.96 | 2.0051 | 31.2454 | 24.9643 | 0.3668 | 3.373 | 30.138
44.184 | 1.9929 | 31.2291 | 24.9521 | 0.3471 | 3.3523 | 29.9409
44.435 | 1.9732 | 31.2342 | 24.9575 | 0.3541 | 3.3283 | 29.7119
44.696 | 1.956 | 31.2476 | 24.9695 | 0.3657 | 3.3027 | 29.4733
44.931 | 1.9455 | 31.2606 | 24.9805 | 0.4086 | 3.2809 | 29.2738
45.184 | 1.941 | 31.2564 | 24.9775 | 0.5234 | 3.2553 | 29.0406
45.437 | 1.936 | 31.2605 | 24.9812 | 0.3958 | 3.2303 | 28.8146
45.672 | 1.9343 | 31.2676 | 24.9869 | 0.3692 | 3.2027 | 28.5691
45.91 | 1.9359 | 31.26 | 24.9807 | 0.361 | 3.1851 | 28.4116
46.155 | 1.9359 | 31.258 | 24.9791 | 0.3692 | 3.1639 | 28.2223
46.384 | 1.9339 | 31.2516 | 24.9741 | 0.3692 | 3.1444 | 28.0451
46.643 | 1.9296 | 31.2509 | 24.9739 | 0.3761 | 3.1287 | 27.902
46.913 | 1.9248 | 31.2523 | 24.9754 | 0.3889 | 3.1166 | 27.7906
47.174 | 1.9213 | 31.2563 | 24.9788 | 0.3808 | 3.1037 | 27.6744
47.435 | 1.9192 | 31.255 | 24.9778 | 0.3726 | 3.0942 | 27.5875
47.706 | 1.9181 | 31.2519 | 24.9755 | 0.3634 | 3.0873 | 27.525
47.935 | 1.9163 | 31.2542 | 24.9774 | 0.3529 | 3.0776 | 27.438
48.205 | 1.915 | 31.2535 | 24.9769 | 0.3657 | 3.0718 | 27.3853
48.461 | 1.9143 | 31.255 | 24.9782 | 0.3657 | 3.0627 | 27.3033
48.728 | 1.9139 | 31.2503 | 24.9745 | 0.361 | 3.0588 | 27.2676
49.01 | 1.9127 | 31.25 | 24.9743 | 0.3715 | 3.0516 | 27.2028
49.289 | 1.9117 | 31.2525 | 24.9764 | 0.3634 | 3.043 | 27.1257
49.559 | 1.9115 | 31.2549 | 24.9783 | 0.368 | 3.0417 | 27.1145
49.825 | 1.9127 | 31.2516 | 24.9756 | 0.3657 | 3.0358 | 27.0618
50.048 | 1.9143 | 31.2545 | 24.9778 | 0.3645 | 3.0743 | 27.4068
50.1 | 1.9147 | 31.2517 | 24.9755 | 0.368 | 3.0508 | 27.1971
50.11 | 1.9151 | 31.2554 | 24.9785 | 0.3715 | 3.0398 | 27.0996

## H3
DEPTH | TEMP | SALINITY | DENSITY | FLUORESCENCE | OXY | OXY(%SAT)
0.368 | 11.8452 | 28.965 | 21.9345 | 0.7205 | 6.8674 | 76.2142
0.496 | 11.7918 | 29.0327 | 21.9964 | 0.7159 | 6.9595 | 77.1805
0.618 | 11.8093 | 29.0373 | 21.9969 | 0.7124 | 7.0394 | 78.0979
0.761 | 11.8637 | 29.0589 | 22.004 | 0.7217 | 7.0939 | 78.8058
0.917 | 11.9238 | 29.1244 | 22.044 | 0.7159 | 7.121 | 79.2418
1.09 | 11.9855 | 29.1193 | 22.029 | 0.7171 | 7.1276 | 79.4177
1.305 | 12.0341 | 29.11 | 22.0131 | 0.7159 | 7.1288 | 79.509
1.55 | 12.0676 | 29.0887 | 21.9906 | 0.7124 | 7.1408 | 79.69
1.792 | 12.0882 | 29.0704 | 21.9727 | 0.7066 | 7.1852 | 80.2113
2.036 | 12.0998 | 29.0659 | 21.9671 | 0.7089 | 7.2498 | 80.9505
2.284 | 12.1072 | 29.0685 | 21.9678 | 0.6997 | 7.3233 | 81.7852
2.549 | 12.1122 | 29.0662 | 21.9652 | 0.6962 | 7.3945 | 82.588
2.804 | 12.1158 | 29.0642 | 21.9629 | 0.6997 | 7.4476 | 83.1864
3.061 | 12.1183 | 29.0619 | 21.9607 | 0.7008 | 7.4885 | 83.6471
3.316 | 12.1205 | 29.0604 | 21.9591 | 0.6869 | 7.5268 | 84.0782
3.574 | 12.1224 | 29.0628 | 21.9607 | 0.6962 | 7.5611 | 84.4651
3.843 | 12.1246 | 29.0703 | 21.9661 | 0.6974 | 7.5875 | 84.7685
4.116 | 12.1306 | 29.0752 | 21.9688 | 0.6939 | 7.6073 | 85.0036
4.387 | 12.1378 | 29.0722 | 21.9652 | 0.695 | 7.6179 | 85.133
4.653 | 12.1444 | 29.089 | 21.977 | 0.6881 | 7.6254 | 85.2378
4.93 | 12.1615 | 29.1572 | 22.0267 | 0.7658 | 7.6367 | 85.4325
5.192 | 12.2167 | 29.1099 | 21.9801 | 0.7577 | 7.6423 | 85.5701
5.452 | 12.277 | 29.16 | 22.0079 | 0.8423 | 7.632 | 85.5926
5.736 | 12.3294 | 29.3533 | 22.148 | 0.7681 | 7.6134 | 85.5825
6.038 | 12.3984 | 29.3973 | 22.1694 | 0.731 | 7.6091 | 85.6829
6.347 | 12.4597 | 29.3432 | 22.1162 | 0.7391 | 7.6092 | 85.7677
6.648 | 12.4978 | 29.3877 | 22.1436 | 0.7287 | 7.6019 | 85.7783
6.966 | 12.531 | 29.4387 | 22.1769 | 0.7379 | 7.5909 | 85.7417
7.273 | 12.5627 | 29.4408 | 22.1727 | 0.7379 | 7.5854 | 85.7392
7.591 | 12.5878 | 29.4158 | 22.1487 | 0.7495 | 7.576 | 85.6647
7.907 | 12.6018 | 29.4446 | 22.1684 | 0.8504 | 7.5644 | 85.574
8.231 | 12.613 | 29.5106 | 22.2173 | 1.0986 | 7.5455 | 85.4166
8.561 | 12.6286 | 29.4691 | 22.1823 | 1.1925 | 7.5231 | 85.1686
8.89 | 12.6415 | 29.4891 | 22.1954 | 0.9641 | 7.5077 | 85.0286
9.206 | 12.6568 | 29.6056 | 22.2827 | 1.1067 | 7.4847 | 84.8567
9.529 | 12.6869 | 29.759 | 22.3957 | 1.3677 | 7.4591 | 84.7014
9.867 | 12.7356 | 29.8259 | 22.4383 | 1.5277 | 7.4498 | 84.7185
10.206 | 12.7811 | 29.8557 | 22.4528 | 1.5219 | 7.4423 | 84.7302
10.535 | 12.8142 | 29.8899 | 22.473 | 1.8002 | 7.4557 | 84.9597
10.868 | 12.8373 | 29.9008 | 22.4771 | 1.5358 | 7.4942 | 85.4469
11.197 | 12.854 | 29.9254 | 22.493 | 1.2714 | 7.5394 | 86.0049
11.52 | 12.8608 | 29.9659 | 22.523 | 3.309 | 7.5828 | 86.5345
11.848 | 12.8538 | 30.0006 | 22.5511 | 7.9547 | 7.6186 | 86.9491
12.172 | 12.8403 | 30.017 | 22.5664 | 4.1973 | 7.6295 | 87.0573
12.499 | 12.8269 | 30.0209 | 22.572 | 10.4178 | 7.6176 | 86.8993
12.826 | 12.8148 | 30.027 | 22.5789 | 8.9891 | 7.5814 | 86.4678
13.149 | 12.8039 | 30.0341 | 22.5865 | 8.8917 | 7.5221 | 85.7751
13.464 | 12.7937 | 30.0416 | 22.5943 | 10.1987 | 7.4459 | 84.8926
13.771 | 12.7823 | 30.0406 | 22.5956 | 9.2524 | 7.3617 | 83.9111
14.065 | 12.7699 | 30.0478 | 22.6035 | 9.3706 | 7.2739 | 82.8924
14.348 | 12.7542 | 30.0668 | 22.6212 | 8.4835 | 7.191 | 81.9298
14.644 | 12.7346 | 30.08 | 22.6351 | 8.0335 | 7.1151 | 81.0383
14.941 | 12.7093 | 30.0907 | 22.6481 | 8.1611 | 7.0424 | 80.1734
15.241 | 12.6835 | 30.1052 | 22.6642 | 10.4921 | 6.9766 | 79.3873
15.545 | 12.662 | 30.1169 | 22.6774 | 11.3201 | 6.9128 | 78.6313
15.851 | 12.6449 | 30.1318 | 22.6921 | 9.1422 | 6.8553 | 77.9571
16.161 | 12.6261 | 30.1427 | 22.7041 | 8.2295 | 6.7955 | 77.2507
16.466 | 12.5966 | 30.1585 | 22.7218 | 7.0907 | 6.7422 | 76.6048
16.779 | 12.5624 | 30.1771 | 22.7426 | 7.9732 | 6.6792 | 75.8425
17.083 | 12.5255 | 30.2011 | 22.7681 | 8.3107 | 6.6234 | 75.1612
17.396 | 12.491 | 30.2263 | 22.7941 | 8.2353 | 6.5743 | 74.5617
17.707 | 12.4629 | 30.2445 | 22.8134 | 7.3192 | 6.5338 | 74.0663
18.005 | 12.4377 | 30.2585 | 22.8289 | 7.681 | 6.498 | 73.6279
18.307 | 12.4121 | 30.2736 | 22.8454 | 7.7854 | 6.4681 | 73.256
18.591 | 12.386 | 30.2898 | 22.8628 | 8.4023 | 6.4401 | 72.906
18.867 | 12.3562 | 30.2862 | 22.8655 | 12.2942 | 6.4162 | 72.5876
19.142 | 12.3108 | 30.2889 | 22.876 | 7.9407 | 6.3958 | 72.2874
19.411 | 12.2579 | 30.3026 | 22.8964 | 7.6531 | 6.3821 | 72.0579
19.673 | 12.2105 | 30.3241 | 22.9218 | 7.1429 | 6.3722 | 71.8831
19.936 | 12.1763 | 30.3435 | 22.9431 | 6.3543 | 6.3616 | 71.7195
20.205 | 12.1503 | 30.3534 | 22.9555 | 6.2592 | 6.3505 | 71.5593
20.467 | 12.1261 | 30.3599 | 22.965 | 5.5066 | 6.3461 | 71.4756
20.719 | 12.1021 | 30.3545 | 22.9652 | 4.9337 | 6.3428 | 71.3992
20.994 | 12.0719 | 30.3567 | 22.9725 | 4.4872 | 6.3382 | 71.3028
21.282 | 12.04 | 30.3718 | 22.99 | 4.1834 | 6.3342 | 71.2161
21.569 | 12.0115 | 30.3739 | 22.9968 | 3.8018 | 6.3251 | 71.0706
21.861 | 11.9809 | 30.3826 | 23.0091 | 3.062 | 6.317 | 70.9372
22.153 | 11.9529 | 30.3909 | 23.0206 | 2.7523 | 6.3049 | 70.7622
22.434 | 11.9279 | 30.3749 | 23.0128 | 2.7048 | 6.2935 | 70.5899
22.727 | 11.8859 | 30.3669 | 23.0142 | 2.2247 | 6.2833 | 70.4086
23.016 | 11.8337 | 30.3906 | 23.042 | 2.0298 | 6.2718 | 70.2115
23.303 | 11.7851 | 30.3611 | 23.0278 | 1.8222 | 6.2606 | 69.9999
23.582 | 11.7117 | 30.3288 | 23.016 | 1.646 | 6.251 | 69.7686
23.868 | 11.6032 | 30.3 | 23.0129 | 1.4859 | 6.2475 | 69.5537
24.157 | 11.4734 | 30.3543 | 23.0781 | 1.5416 | 6.2385 | 69.2826
24.444 | 11.3637 | 30.3952 | 23.1291 | 1.3155 | 6.2256 | 68.9938
24.726 | 11.2687 | 30.3916 | 23.143 | 1.1914 | 6.2126 | 68.7064
24.992 | 11.1704 | 30.4026 | 23.1687 | 1.1334 | 6.2012 | 68.4382
25.261 | 11.0751 | 30.4193 | 23.1981 | 1.0151 | 6.1824 | 68.0966
25.522 | 10.9753 | 30.3685 | 23.1758 | 0.9954 | 6.1669 | 67.757
25.783 | 10.8305 | 30.279 | 23.1308 | 1.007 | 6.159 | 67.4182
26.058 | 10.6077 | 30.1619 | 23.0773 | 0.9374 | 6.1572 | 67.0205
26.333 | 10.2952 | 30.157 | 23.1252 | 0.9061 | 6.1578 | 66.5655
26.619 | 9.9385 | 30.0108 | 23.069 | 0.8528 | 6.1629 | 66.0355
26.902 | 9.4469 | 29.7832 | 22.9685 | 0.942 | 6.18 | 65.4002
27.183 | 8.7751 | 29.7277 | 23.0261 | 0.8643 | 6.2116 | 64.7223
27.456 | 8.0433 | 30.072 | 23.4003 | 0.891 | 6.2146 | 63.8193
27.735 | 7.466 | 30.2604 | 23.6267 | 0.8713 | 6.1894 | 62.7944
28.026 | 6.9987 | 30.3879 | 23.788 | 0.9119 | 6.1317 | 61.5846
28.306 | 6.5954 | 30.5761 | 23.987 | 0.7936 | 6.0559 | 60.3228
28.571 | 6.289 | 30.766 | 24.1742 | 0.7646 | 5.9669 | 59.0801
28.85 | 6.0869 | 30.855 | 24.2685 | 0.7519 | 5.8686 | 57.8615
29.126 | 5.9313 | 30.8502 | 24.2831 | 0.7171 | 5.7667 | 56.6448
29.255 | 5.7866 | 30.9719 | 24.396 | 0.7078 | 5.6674 | 55.5212

## HC
DEPTH | TEMP | SALINITY | DENSITY | FLUORESCENCE | OXY | OXY(%SAT) | FLAG
0.378 | 11.7309 | 23.4133 | 17.6541 | 0.7124 | 5.4881 | 58.6774 | -0.001 | 0
0.475 | 11.6967 | 23.6077 | 17.8102 | 0.7159 | 5.7786 | 61.8131 | 0.102 | 0
0.557 | 11.6792 | 23.7172 | 17.8979 | 0.7182 | 6.0477 | 64.7116 | 0.192 | 0
0.639 | 11.6778 | 23.7835 | 17.9494 | 0.7171 | 6.2677 | 67.0907 | 0.265 | 0
0.749 | 11.6926 | 23.7383 | 17.912 | 0.724 | 6.4446 | 68.9876 | 0.321 | 0
0.904 | 11.7264 | 24.0444 | 18.1433 | 0.731 | 6.5584 | 70.393 | 0.373 | 0
1.085 | 11.783 | 24.6913 | 18.6347 | 0.7008 | 6.619 | 71.4202 | 0.427 | 0
1.159 | 11.8349 | 23.94 | 18.0445 | 0.7101 | 6.7252 | 72.306 | 0.451 | 0
1.17 | 11.8562 | 24.3564 | 18.3631 | 0.7101 | 6.7968 | 73.3012 | 0.44 | 0
1.175 | 11.8622 | 24.8427 | 18.7385 | 0.7646 | 6.8925 | 74.5702 | 0.404 | 0
1.177 | 11.8904 | 24.6923 | 18.6174 | 0.7426 | 7.0149 | 75.8685 | 0.348 | 0
1.179 | 11.919 | 24.4811 | 18.4491 | 0.7205 | 7.1268 | 77.0244 | 0.274 | 0
1.178 | 11.9414 | 24.632 | 18.5621 | 0.7066 | 7.2047 | 77.9782 | 0.184 | 0
1.178 | 11.9559 | 24.9832 | 18.8314 | 0.6823 | 7.2549 | 78.7197 | 0.096 | 0
1.185 | 11.9665 | 25.0746 | 18.9003 | 0.6591 | 7.2984 | 79.2544 | 0.032 | 0
1.19 | 11.9738 | 25.0337 | 18.8674 | 0.6672 | 7.3315 | 79.6068 | 0.012 | 0
1.191 | 11.9802 | 25.3414 | 19.1044 | 0.6811 | 7.3357 | 79.8164 | 0.01 | 0
1.194 | 11.9873 | 25.5244 | 19.2448 | 0.7136 | 7.3269 | 79.8246 | 0.01 | 0
1.196 | 11.9923 | 25.6965 | 19.3772 | 0.6846 | 7.2996 | 79.6212 | 0.011 | 0
1.2 | 11.9951 | 25.5149 | 19.2362 | 0.6823 | 7.2847 | 79.3732 | 0.012 | 0

## PC
DEPTH | TEMP | SALINITY | DENSITY | FLUORESCENCE | OXY | OXY(%SAT) | FLAG
0.249 | 12.2525 | 29.2738 | 22.1005 | 0.8203 | 6.4195 | 72.0074 | -0.323 | 0
0.444 | 12.209 | 29.2965 | 22.126 | 0.8643 | 6.5055 | 72.9147 | -0.173 | 0
0.599 | 12.1718 | 29.3291 | 22.158 | 0.8214 | 6.6068 | 74.0066 | 0.008 | 0
0.729 | 12.1508 | 29.3609 | 22.1865 | 0.8168 | 6.7046 | 75.0826 | 0.196 | 0
0.859 | 12.167 | 29.4279 | 22.2354 | 0.8365 | 6.7732 | 75.9094 | 0.363 | 0
0.991 | 12.2258 | 29.3739 | 22.1829 | 0.7704 | 6.8233 | 76.5416 | 0.494 | 0
1.109 | 12.2712 | 29.3189 | 22.132 | 0.7716 | 6.8632 | 77.0371 | 0.565 | 0
1.244 | 12.2933 | 29.3494 | 22.1516 | 0.7623 | 6.8962 | 77.459 | 0.576 | 0
1.404 | 12.3085 | 29.3564 | 22.1542 | 0.7588 | 6.9218 | 77.7747 | 0.558 | 0
1.574 | 12.325 | 29.3449 | 22.1423 | 0.7507 | 6.9412 | 78.0144 | 0.552 | 0
1.777 | 12.3366 | 29.3532 | 22.1466 | 0.7542 | 6.9488 | 78.1236 | 0.578 | 0
2.006 | 12.3455 | 29.3504 | 22.1428 | 0.7681 | 6.9571 | 78.2303 | 0.627 | 0
2.243 | 12.3509 | 29.3436 | 22.1366 | 0.7739 | 6.9623 | 78.295 | 0.689 | 0
2.425 | 12.3535 | 29.3305 | 22.126 | 0.782 | 6.971 | 78.3906 | 0.741 | 0
2.504 | 12.3534 | 29.3209 | 22.1185 | 0.8075 | 6.9823 | 78.512 | 0.755 | 0
2.516 | 12.3489 | 29.3402 | 22.1343 | 0.8783 | 6.9969 | 78.679 | 0.709 | 0
2.522 | 12.3482 | 29.3435 | 22.137 | 0.9189 | 7.0175 | 78.9102 | 0.616 | 0

## RNSYS
DEPTH | TEMP | SALINITY | DENSITY | FLUORESCENCE | OXY | OXY(%SAT)
0.332 | 11.9701 | 29.1691 | 22.0704 | 0.9131 | 7.0391 | 78.4295
0.523 | 11.9336 | 29.1994 | 22.1004 | 0.9189 | 7.0841 | 78.8847
0.706 | 11.9112 | 29.2244 | 22.1238 | 0.8794 | 7.1407 | 79.4888
0.878 | 11.9011 | 29.231 | 22.1307 | 0.869 | 7.1968 | 80.0992
1.028 | 11.9068 | 29.2292 | 22.1283 | 0.8632 | 7.2293 | 80.4701
1.204 | 11.9243 | 29.1988 | 22.1016 | 0.8551 | 7.2466 | 80.678
1.419 | 11.9471 | 29.1773 | 22.0808 | 0.8539 | 7.2463 | 80.7027
1.663 | 11.9716 | 29.1602 | 22.0632 | 0.8609 | 7.2433 | 80.7032
1.925 | 11.988 | 29.1563 | 22.0573 | 1.2181 | 7.2572 | 80.8849
2.192 | 12.0053 | 29.1771 | 22.0703 | 1.2262 | 7.2816 | 81.1972
2.47 | 12.0538 | 29.2246 | 22.0984 | 1.0743 | 7.2966 | 81.4738
2.744 | 12.1236 | 29.2414 | 22.0988 | 0.9525 | 7.3 | 81.6422
3.004 | 12.1931 | 29.261 | 22.1014 | 0.8957 | 7.2917 | 81.6801
3.246 | 12.2735 | 29.3072 | 22.1225 | 0.8829 | 7.2871 | 81.7928
3.468 | 12.369 | 29.3782 | 22.16 | 0.8899 | 7.2807 | 81.9243
3.686 | 12.4561 | 29.4958 | 22.235 | 0.9073 | 7.2735 | 82.0549
3.907 | 12.5311 | 29.6024 | 22.3036 | 0.9154 | 7.2626 | 82.1177
4.137 | 12.5898 | 29.6118 | 22.3 | 0.8933 | 7.2533 | 82.1196
4.374 | 12.6263 | 29.6172 | 22.2974 | 0.8771 | 7.2491 | 82.1388
4.593 | 12.6421 | 29.5249 | 22.223 | 0.8713 | 7.2586 | 82.2267
4.811 | 12.6371 | 29.6272 | 22.3031 | 0.8655 | 7.2634 | 82.3246
5.054 | 12.6227 | 29.6788 | 22.3457 | 0.8725 | 7.2627 | 82.3183
5.319 | 12.5838 | 29.6905 | 22.362 | 0.8667 | 7.2637 | 82.2675
5.587 | 12.5455 | 29.6768 | 22.3586 | 0.8574 | 7.2595 | 82.1455
5.848 | 12.5212 | 29.7022 | 22.3827 | 0.8597 | 7.2514 | 82.025
6.111 | 12.504 | 29.7557 | 22.4273 | 0.8539 | 7.2476 | 81.9792
6.39 | 12.4867 | 29.7703 | 22.4418 | 0.8493 | 7.251 | 81.9951
6.662 | 12.4745 | 29.745 | 22.4245 | 0.847 | 7.2576 | 82.0361
6.915 | 12.4687 | 29.742 | 22.4233 | 0.8168 | 7.2595 | 82.0456
7.177 | 12.465 | 29.8013 | 22.4699 | 0.8284 | 7.2572 | 82.0432
7.444 | 12.4655 | 29.8428 | 22.5019 | 2.0994 | 7.2575 | 82.0684
7.724 | 12.4737 | 29.8169 | 22.4803 | 2.002 | 7.2623 | 82.1242
8.029 | 12.481 | 29.8721 | 22.5217 | 1.4117 | 7.2525 | 82.0546
8.349 | 12.4878 | 29.9126 | 22.5518 | 1.8118 | 7.2405 | 81.9506
8.678 | 12.4937 | 29.9276 | 22.5623 | 1.9255 | 7.2295 | 81.8441
9 | 12.5002 | 29.9433 | 22.5732 | 1.7434 | 7.226 | 81.8238
9.319 | 12.5083 | 29.9707 | 22.593 | 1.8141 | 7.2232 | 81.8209
9.64 | 12.5207 | 30.0081 | 22.6196 | 1.8652 | 7.2277 | 81.9121
9.974 | 12.5346 | 30.0198 | 22.6261 | 1.7214 | 7.2364 | 82.0406
10.311 | 12.5458 | 30.0251 | 22.6281 | 2.5215 | 7.2444 | 82.154
10.652 | 12.5552 | 30.0286 | 22.6291 | 13.0689 | 7.2511 | 82.2476
10.977 | 12.5683 | 30.027 | 22.6254 | 13.9363 | 7.2433 | 82.1813
11.301 | 12.5817 | 30.0322 | 22.6269 | 13.7485 | 7.2254 | 82.0041
11.632 | 12.5914 | 30.0479 | 22.6372 | 13.6545 | 7.2021 | 81.765
11.962 | 12.6007 | 30.0438 | 22.6323 | 14.5788 | 7.1688 | 81.4001
12.29 | 12.6094 | 30.0336 | 22.6228 | 14.6217 | 7.1232 | 80.8922
12.627 | 12.6162 | 30.0331 | 22.6211 | 13.2324 | 7.0666 | 80.2609
12.971 | 12.621 | 30.0467 | 22.6307 | 13.7125 | 7.011 | 79.6441
13.317 | 12.6292 | 30.0523 | 22.6335 | 14.2042 | 6.9544 | 79.0179
13.647 | 12.6465 | 30.0525 | 22.6305 | 15.0195 | 6.9007 | 78.4367
13.977 | 12.6649 | 30.0607 | 22.6333 | 13.8969 | 6.8518 | 77.9148
14.311 | 12.6833 | 30.0937 | 22.6554 | 13.5281 | 6.8163 | 77.5579
14.652 | 12.7014 | 30.1052 | 22.6609 | 12.9112 | 6.7845 | 77.2307
14.974 | 12.718 | 30.0715 | 22.6317 | 14.2842 | 6.7571 | 76.9301
15.102 | 12.7295 | 30.0281 | 22.5959 | 14.13 | 6.7315 | 76.6368

## SYC
DEPTH | TEMP | SALINITY | DENSITY | FLUORESCENCE | OXY | OXY(%SAT)
0.24 | 12.2587 | 29.9651 | 22.6348 | 0.6405 | 6.1586 | 69.3891
0.417 | 12.2054 | 29.9936 | 22.6667 | 0.6486 | 6.3612 | 71.6035
0.539 | 12.1704 | 30.0275 | 22.6994 | 0.6475 | 6.5585 | 73.7845
0.67 | 12.1491 | 30.0571 | 22.7262 | 0.6463 | 6.7279 | 75.6695
0.821 | 12.1612 | 30.1482 | 22.7945 | 0.6405 | 6.8543 | 77.155
1.006 | 12.2426 | 30.1501 | 22.7811 | 0.6521 | 6.9276 | 78.1174
1.204 | 12.3158 | 30.1263 | 22.7492 | 0.6394 | 6.9817 | 78.8383
1.393 | 12.3658 | 30.0958 | 22.7163 | 0.6475 | 7.0361 | 79.5223
1.567 | 12.3984 | 30.0842 | 22.7013 | 0.6544 | 7.0901 | 80.1821
1.75 | 12.4203 | 30.0756 | 22.6905 | 0.6428 | 7.1437 | 80.8213
1.948 | 12.4351 | 30.0658 | 22.6802 | 0.6544 | 7.1944 | 81.4156
2.16 | 12.4449 | 30.0629 | 22.6762 | 0.651 | 7.2363 | 81.9062
2.393 | 12.4512 | 30.0594 | 22.6723 | 0.666 | 7.286 | 82.4778
2.625 | 12.4546 | 30.0541 | 22.6675 | 0.6486 | 7.3347 | 83.032
2.877 | 12.4567 | 30.0571 | 22.6694 | 0.6498 | 7.3776 | 83.5222
3.151 | 12.4584 | 30.059 | 22.6706 | 0.6463 | 7.409 | 83.8823
3.426 | 12.4591 | 30.0551 | 22.6674 | 0.6533 | 7.4361 | 84.1882
3.715 | 12.4602 | 30.0568 | 22.6686 | 0.6544 | 7.4527 | 84.3787
4 | 12.4618 | 30.0593 | 22.6702 | 0.6649 | 7.4743 | 84.6282
4.31 | 12.4625 | 30.0587 | 22.6696 | 0.6579 | 7.4961 | 84.8756
4.623 | 12.4627 | 30.0582 | 22.6692 | 0.6568 | 7.4984 | 84.9013
4.932 | 12.4642 | 30.0576 | 22.6684 | 0.6521 | 7.4952 | 84.8682
5.225 | 12.4642 | 30.057 | 22.668 | 0.6649 | 7.4914 | 84.8248
5.527 | 12.4623 | 30.0588 | 22.6697 | 0.6591 | 7.4834 | 84.7321
5.808 | 12.461 | 30.0569 | 22.6685 | 0.6579 | 7.4786 | 84.6736
6.067 | 12.4595 | 30.0536 | 22.6662 | 0.6475 | 7.4607 | 84.4672
6.335 | 12.4593 | 30.058 | 22.6696 | 0.6498 | 7.4389 | 84.2216
6.609 | 12.4588 | 30.059 | 22.6705 | 0.6556 | 7.4098 | 83.8923
6.884 | 12.456 | 30.0574 | 22.6698 | 0.6405 | 7.3819 | 83.5702
7.171 | 12.4534 | 30.0571 | 22.67 | 0.6556 | 7.3513 | 83.2186
7.451 | 12.4513 | 30.0562 | 22.6697 | 0.6521 | 7.3332 | 83.0098
7.746 | 12.4491 | 30.0556 | 22.6697 | 0.6602 | 7.3212 | 82.8701
8.046 | 12.4459 | 30.0555 | 22.6702 | 0.6602 | 7.315 | 82.7943
8.348 | 12.4428 | 30.0554 | 22.6707 | 0.6533 | 7.3034 | 82.657
8.642 | 12.4404 | 30.0553 | 22.6711 | 0.651 | 7.2864 | 82.4606
8.936 | 12.4392 | 30.0565 | 22.6722 | 0.651 | 7.2659 | 82.2273
9.233 | 12.4381 | 30.0574 | 22.6731 | 0.6544 | 7.2559 | 82.1123
9.539 | 12.4365 | 30.0578 | 22.6737 | 0.9362 | 7.2453 | 81.99
9.858 | 12.4345 | 30.0583 | 22.6745 | 0.8852 | 7.2341 | 81.8603
10.157 | 12.4332 | 30.0584 | 22.6748 | 0.8191 | 7.2154 | 81.6468
10.456 | 12.4328 | 30.0585 | 22.675 | 0.8377 | 7.1908 | 81.3668
10.767 | 12.4324 | 30.0601 | 22.6763 | 0.9432 | 7.1671 | 81.0992
11.069 | 12.4318 | 30.0613 | 22.6773 | 0.9397 | 7.1476 | 80.8784
11.374 | 12.4313 | 30.0616 | 22.6776 | 0.9258 | 7.1345 | 80.7289
11.68 | 12.4318 | 30.0656 | 22.6807 | 1.0012 | 7.1197 | 80.5649
11.987 | 12.4356 | 30.0727 | 22.6854 | 1.0116 | 7.1061 | 80.4208
12.283 | 12.442 | 30.0743 | 22.6855 | 1.0418 | 7.1074 | 80.447
12.592 | 12.4485 | 30.0791 | 22.688 | 0.9525 | 7.1272 | 80.6851
12.903 | 12.4542 | 30.0857 | 22.692 | 0.9084 | 7.1738 | 81.2263
13.207 | 12.4637 | 30.0921 | 22.6952 | 0.862 | 7.2263 | 81.8394
13.516 | 12.4728 | 30.0919 | 22.6934 | 2.4438 | 7.2857 | 82.5289
13.835 | 12.4837 | 30.1033 | 22.7002 | 4.6217 | 7.3525 | 83.31
14.154 | 12.4963 | 30.0984 | 22.6941 | 6.4378 | 7.4101 | 83.9829
14.467 | 12.5024 | 30.0843 | 22.682 | 6.2638 | 7.4676 | 84.6379
14.79 | 12.5031 | 30.0953 | 22.6904 | 5.6005 | 7.5084 | 85.1075
15.116 | 12.4966 | 30.0855 | 22.684 | 4.776 | 7.5295 | 85.3299
15.439 | 12.4791 | 30.0909 | 22.6915 | 5.3001 | 7.5316 | 85.3241
15.747 | 12.4694 | 30.0992 | 22.6997 | 5.9426 | 7.5149 | 85.122
16.063 | 12.4657 | 30.1172 | 22.7143 | 5.4428 | 7.4783 | 84.7111
16.364 | 12.4668 | 30.1436 | 22.7345 | 4.7481 | 7.4283 | 84.16
16.485 | 12.472 | 30.098 | 22.6983 | 9.2477 | 7.3853 | 83.6591
16.502 | 12.4724 | 30.1148 | 22.7112 | 4.9893 | 7.3243 | 82.9765