## Cover Sheet
Survey Number: |  | 20
Survey Date: |  | 2004-11-03
Data Notes:
DO problem appears to be fixed on this survey
Site D3, EE3, E3, F3 - CTD plugged? Flow established H3 during stabilization. Stations E1 and AYC also had problems.
The profile data is essentially raw data, the only processing is the conversion to user units by the seabird software "Seasoft", using conversions and calibrations
provided with the instrument, and truncations of the casts to retain just the "clean" downcast. There has been no sampling, or smoothing, nor has there been
any adjustment to account for time alignment of the sensors.
Profile Data Units
Quantity: | Depth | Temperature | Salinity | Density | Fluorescence (Chl-a) | Dissolved Oxygen | Oxygen Saturation
Units: | metres | oC | psu | sigma units | µg/L | mg/L | percent
Definitions: | psu | Practical Salinity Units, functionally equivalent to "Parts per Thousand"
| sigma units | Unit of density equal to (ρ-1000), where ρ is density in kg/m3. Example: 25.0 sigma = 1025.0 kg/m3
Sample Site Coordinates (NAD83): | [5 empty] | Data Return:
| Station ID | Latitude | Longitude
|  | oN | oW |  |  | Chemical | Target | Achieved | Percent Return
| A1 | 44.4817 | 63.514 |  |  | 7 sites
| A2 | 44.4933 | 63.4925 |  |  | NH3 | n/a | 0
| A3 | 44.516 | 63.447 |  |  | TSS | n/a | 0
| A4 | 44.5383 | 63.401 |  |  | Metals | n/a | 0
| A5 | 44.57 | 63.3267 |  |  | Oil and Grease | n/a | 0
| B1 | 44.5375 | 63.535 |  |  | CBOD5 | n/a | 0
| B2 | 44.5493 | 63.5122 |  |  | Total | 0 | 0 | n/a
| B3 | 44.5593 | 63.4888
| B4 | 44.571 | 63.4662
| B5 | 44.5822 | 63.4433 |  |  | Bacteria | Target | Achieved
| C1 | 44.5937 | 63.5473 |  |  | 28 sites
| C2 | 44.5958 | 63.5427 |  |  | F Coliform | 56 | 56
| C3 | 44.5978 | 63.538 |  |  | Total | 56 | 56 | 100%
| C4 | 44.5988 | 63.5337
| C5 | 44.6215 | 63.5223
| C6 | 44.6237 | 63.5195 |  |  | Profiles | Target | Achieved
| D1 | 44.6338 | 63.5607 |  |  | 31 sites
| D2 | 44.6362 | 63.5527 |  |  | C-T | 31 | 31
| D3 | 44.6385 | 63.5452 |  |  | Dissolved Oxygen | 31 | 31
| EE1 | 44.6577 | 63.5765 |  |  | Chlorophyll | 31 | 31
| EE2 | 44.6593 | 63.572 |  |  |  | 93 | 93 | 100%
| EE3 | 44.6612 | 63.5678
| E1 | 44.6755 | 63.6097
| E2 | 44.677 | 63.6093 |  |  | Total data records | 149 | 149 | 100%
| E3 | 44.6778 | 63.609
| F1 | 44.674 | 63.6357
| F2 | 44.6817 | 63.6253
| F3 | 44.6855 | 63.6198
| G2 | 44.6932 | 63.642
| H1 | 44.7012 | 63.656
| H2 | 44.7043 | 63.6503
| H3 | 44.707 | 63.6455
| AYC | 44.6367 | 63.6096
| BYC | 44.7234 | 63.6629
| DYC | 44.6989 | 63.6152
| SYC | 44.6294 | 63.5254
| RNSYS | 44.6222 | 63.5785
| HC | 44.5707 | 63.5572
| PC | 44.6123 | 63.57
| BRB | 44.6247 | 63.5611
File Description This workbook file contains weekly water quality data collected in Halifax Harbour. The worksheets contain (In order), fecal coliform data, chemistry data (on alternate weeks), and one worksheet per station containing profile data. This sheet contains sample station coordinates, and information on units for the profile data, and a summary of weekly data return. For a summary of this data see the accompanying report file: HHWQMP_report020_041103.doc

## Coliform
Station |  |  | B2 | B2 | C2 | C2 | C3 | C3 | C6 | C6 | D1 | D1 | D2 | D2 | D3 | D3 | EE1 | EE1 | EE2 | EE2 | EE3 | EE3 | E1 | E1 | E2 | E2 | E3 | E3 | F1 | F1 | F2 | F2 | F3 | F3 | G2 | G2 | H1 | H1 | H2 | H2 | H3 | H3 | BYC | BYC | AYC | AYC | RNSYS | RNSYS | PC | PC | SYC | SYC | DYC | DYC | BRB | BRB | HC | HC | QA/QC1 | QA/QC2 | QA/QC3 | QA/QC4 | QA/QC5 | QA/QC6
Depth |  |  | 1 | 10 | 1 | 10 | 1 | 10 | 1 | 10 | 1 | 10 | 1 | 10 | 1 | 10 | 1 | 10 | 1 | 10 | 1 | 10 | 1 | 10 | 1 | 10 | 1 | 10 | 1 | 10 | 1 | 10 | 1 | 10 | 1 | 10 | 1 | 10 | 1 | 10 | 1 | 10 | 1 | 10 | 1 | 10 | 1 | 10 | 1 | 10 | 1 | 10 | 1 | 10 | 1 | 10 | 1 | 10 | 1 | 10 | 1 | 1 | 1 | 10
Label |  |  | B2-1m | B2-10m | C2-1m | C2-10m | C3-1m | C3-10m | C6-1m | C6-10m | D1-1m | D1-10m | D2-1m | D2-10m | D3-1m | D3-10m | EE1-1m | EE1-10m | EE2-1m | EE2-10m | EE3-1m | EE3-10m | E1-1m | E1-10m | E2-1m | E2-10m | E3-1m | E3-10m | F1-1m | F1-10m | F2-1m | F2-10m | F3-1m | F3-10m | G2-1m | G2-10m | H1-1m | H1-10m | H2-1m | H2-10m | H3-1m | H3-10m | BYC-1m | BYC-10m | AYC-1m | AYC-10m | RNSYS-1m | RNSYS-10m | PC-1m | PC-10m | SYC-1m | SYC-10m | DYC-1m | DYC-10m | BRB-1m | BRB-10m | HC-1m | HC-10m | QA/QC1 | QA/QC2 | QA/QC3 | QA/QC4 | QA/QC5 | QA/QC6
Date |  |  | 2004-11-03 | 2004-11-03 | 2004-11-03 | 2004-11-03 | 2004-11-03 | 2004-11-03 | 2004-11-03 | 2004-11-03 | 2004-11-03 | 2004-11-03 | 2004-11-03 | 2004-11-03 | 2004-11-03 | 2004-11-03 | 2004-11-03 | 2004-11-03 | 2004-11-03 | 2004-11-03 | 2004-11-03 | 2004-11-03 | 2004-11-03 | 2004-11-03 | 2004-11-03 | 2004-11-03 | 2004-11-03 | 2004-11-03 | 2004-11-03 | 2004-11-03 | 2004-11-03 | 2004-11-03 | 2004-11-03 | 2004-11-03 | 2004-11-03 | 2004-11-03 | 2004-11-03 | 2004-11-03 | 2004-11-03 | 2004-11-03 | 2004-11-03 | 2004-11-03 | 2004-11-03 | 2004-11-03 | 2004-11-03 | 2004-11-03 | 2004-11-03 | 2004-11-03 | 2004-11-03 | 2004-11-03 | 2004-11-03 | 2004-11-03 | 2004-11-03 | 2004-11-03 | 2004-11-03 | 2004-11-03 | 2004-11-03 | 2004-11-03 | 2004-11-03 | 2004-11-03 | 2004-11-03 | 2004-11-03 | 2004-11-03 | 2004-11-03
Time | EQL | Units | 8:34 | 8:34 | 7:58 | 7:58 | 8:47 | 8:47 | 9:14 | 9:14 | 12:38 | 12:38 | 12:20 | 12:20 | 9:29 | 9:29 | 12:00 | 12:00 | 12:05 | 12:05 | 10:04 | 10:04 | 11:46 | 11:46 | 11:52 | 11:52 | 10:14 | 10:14 | 11:28 | 11:28 | 11:35 | 11:35 | 10:23 | 10:23 | 11:17 | 11:17 | 11:10 | 11:10 | 11:01 | 11:01 | 10:43 | 10:43 | 10:50 | 10:50 | 13:09 | 13:09 | 12:52 | 12:52 | 7:47 | 7:47 | 9:20 | 9:20 | 10:33 | 10:33 | 12:44 | 12:44 | 8:19 | 8:19 | 8:34 | 9:14 | 9:29 | 12:38 | 10:04 | 12:20
Fecal Coliform (Isogrid) | 0 | cfu/100mL | 7 | 0 | 1100 | 29 | 49 | 46 | 1100 | 35 | > 10000 | 340 | 830 | 400 | 120 | 400 | 870 | 3700 | > 10000 | 640 | > 10000 | 780 | 4000 | 1500 | 1100 | 910 | 700 | 1700 | 59 | 32 | 400 | 160 | 1200 | 930 | 31 | 20 | 27 | 48 | 16 | 88 | 29 | 77 | 9 | 17 | 190 | 61 | 4600 | 550 | 3400 | 700 | 770 | 5 | 280 | 46 | 5500 | 110 | 39 | 30 | 2 | 110 | 1100 | > 10000 | > 10000 | 200
[59 empty] | B2 | C6 | D3 | D1 | EE3 | D2

## AYC
DEPTH | TEMP | SALINITY | DENSITY | FLUORESCENCE | OXY | OXY(%SAT)
1.321 | 9.9121 | 25.3941 | 19.4768 | 4.8502 | 3.1758 | 33.0255
1.33 | 9.9154 | 25.3943 | 19.4764 | 4.9476 | 3.1749 | 33.0183
1.426 | 9.9186 | 25.3923 | 19.4743 | 4.1857 | 3.1743 | 33.014
1.646 | 9.9218 | 25.3902 | 19.4723 | 3.861 | 3.1737 | 33.0102
1.91 | 9.925 | 25.3898 | 19.4715 | 3.7786 | 3.173 | 33.0042
2.165 | 9.9281 | 25.3897 | 19.4709 | 3.7404 | 3.1726 | 33.0031
2.433 | 9.9314 | 25.3894 | 19.4702 | 3.9456 | 3.1704 | 32.9823
2.694 | 9.9348 | 25.3891 | 19.4694 | 3.8505 | 3.1684 | 32.9641
2.967 | 9.9379 | 25.3886 | 19.4686 | 4.0628 | 3.1653 | 32.9335
3.246 | 9.9412 | 25.3884 | 19.468 | 4.8699 | 3.1642 | 32.9252
3.545 | 9.9444 | 25.3873 | 19.4667 | 5.5402 | 3.163 | 32.9144
3.866 | 9.9476 | 25.3865 | 19.4656 | 5.6828 | 3.1606 | 32.8914
4.186 | 9.9507 | 25.3854 | 19.4642 | 5.3175 | 3.1577 | 32.8636
4.5 | 9.954 | 25.3849 | 19.4634 | 4.8258 | 3.1576 | 32.8651
4.788 | 9.9572 | 25.385 | 19.463 | 4.4408 | 3.1561 | 32.8519
5.072 | 9.9604 | 25.3842 | 19.4618 | 4.5139 | 3.1551 | 32.8435
5.387 | 9.9636 | 25.383 | 19.4605 | 4.6032 | 3.1506 | 32.7984
5.707 | 9.9669 | 25.3822 | 19.4593 | 4.6565 | 3.151 | 32.8049
6.025 | 9.9701 | 25.3819 | 19.4586 | 4.885 | 3.1474 | 32.7697
6.343 | 9.9732 | 25.3812 | 19.4576 | 5.0485 | 3.1482 | 32.7811
6.634 | 9.9765 | 25.3809 | 19.4569 | 4.493 | 3.1439 | 32.7383
6.902 | 9.9796 | 25.3814 | 19.4568 | 4.0488 | 3.1445 | 32.747
7.162 | 9.9828 | 25.3804 | 19.4555 | 3.9746 | 3.1428 | 32.7312
7.426 | 9.986 | 25.3804 | 19.4551 | 3.7914 | 3.142 | 32.7251
7.708 | 9.9891 | 25.3795 | 19.4539 | 3.5803 | 3.1405 | 32.7118
8.001 | 9.9922 | 25.3796 | 19.4535 | 3.5351 | 3.1423 | 32.7329
8.312 | 9.9952 | 25.3794 | 19.4529 | 3.6012 | 3.1406 | 32.7172
8.642 | 9.9984 | 25.3783 | 19.4516 | 3.8656 | 3.141 | 32.7238
8.985 | 10.0017 | 25.3777 | 19.4506 | 4.1207 | 3.1393 | 32.7082
9.329 | 10.0049 | 25.377 | 19.4496 | 4.4095 | 3.1412 | 32.7296
9.665 | 10.0079 | 25.3767 | 19.4489 | 4.7667 | 3.1399 | 32.7189
10.014 | 10.0111 | 25.3765 | 19.4482 | 4.7586 | 3.1385 | 32.7059
10.349 | 10.0143 | 25.3754 | 19.4469 | 4.5162 | 3.1394 | 32.7174
10.693 | 10.0174 | 25.3754 | 19.4465 | 4.333 | 3.1376 | 32.7019
11.036 | 10.0204 | 25.3747 | 19.4455 | 4.7586 | 3.1386 | 32.7133
11.346 | 10.0236 | 25.3739 | 19.4443 | 4.072 | 3.1368 | 32.6977
11.41 | 10.027 | 25.3633 | 19.4356 | 3.9317 | 3.1355 | 32.6834

## BRB
DEPTH | TEMP | SALINITY | DENSITY | FLUORESCENCE | OXY | OXY(%SAT)
1.147 | 11.421 | 29.9446 | 22.7692 | 1.8466 | 7.503 | 83.018
1.151 | 11.4213 | 29.9437 | 22.7684 | 1.9011 | 7.5035 | 83.023
1.164 | 11.4215 | 29.9442 | 22.7688 | 1.9185 | 7.5017 | 83.0035
1.212 | 11.4217 | 29.944 | 22.7686 | 1.784 | 7.5013 | 82.9992
1.383 | 11.4217 | 29.9464 | 22.7705 | 1.7666 | 7.4989 | 82.9741
1.673 | 11.4228 | 29.9491 | 22.7724 | 1.8025 | 7.5027 | 83.0192
1.959 | 11.4257 | 29.987 | 22.8013 | 1.9672 | 7.4983 | 82.9958
2.273 | 11.4344 | 29.9996 | 22.8096 | 2.0322 | 7.4998 | 83.0348
2.61 | 11.4419 | 30.0074 | 22.8143 | 1.8327 | 7.5008 | 83.064
2.959 | 11.4458 | 30.0244 | 22.8268 | 1.8049 | 7.5082 | 83.1618
3.311 | 11.4477 | 30.0424 | 22.8405 | 1.6842 | 7.4984 | 83.0652
3.671 | 11.4481 | 30.0611 | 22.8549 | 1.8072 | 7.512 | 83.2266
4.036 | 11.4477 | 30.0675 | 22.86 | 1.8211 | 7.5316 | 83.447
4.407 | 11.4469 | 30.0704 | 22.8623 | 1.8176 | 7.5515 | 83.6673
4.781 | 11.4462 | 30.0787 | 22.8689 | 1.8965 | 7.5718 | 83.8952
5.143 | 11.4451 | 30.0882 | 22.8765 | 1.9487 | 7.5958 | 84.1646
5.493 | 11.4418 | 30.092 | 22.88 | 1.9046 | 7.6203 | 84.4312
5.863 | 11.4377 | 30.0958 | 22.8837 | 1.7747 | 7.6422 | 84.6685
6.223 | 11.4334 | 30.1091 | 22.8948 | 1.7237 | 7.6641 | 84.9106
6.568 | 11.4303 | 30.126 | 22.9084 | 1.675 | 7.6839 | 85.133
6.879 | 11.4284 | 30.1308 | 22.9125 | 1.9092 | 7.7038 | 85.3527
7.189 | 11.4277 | 30.1382 | 22.9183 | 2.1794 | 7.7227 | 85.5652
7.488 | 11.4275 | 30.1433 | 22.9223 | 1.7121 | 7.7399 | 85.7579
7.798 | 11.4273 | 30.1499 | 22.9275 | 1.9429 | 7.757 | 85.9509
8.128 | 11.4276 | 30.1501 | 22.9276 | 1.5254 | 7.7717 | 86.1146
8.472 | 11.4278 | 30.153 | 22.9298 | 1.5126 | 7.7852 | 86.2662
8.817 | 11.4279 | 30.1559 | 22.9321 | 1.6379 | 7.7948 | 86.3735
9.143 | 11.428 | 30.1588 | 22.9343 | 1.5926 | 7.8085 | 86.5273
9.488 | 11.4284 | 30.1628 | 22.9373 | 1.4697 | 7.8157 | 86.6102
9.832 | 11.429 | 30.1672 | 22.9406 | 1.4767 | 7.8218 | 86.6807
10.183 | 11.4294 | 30.1692 | 22.9421 | 1.4732 | 7.8269 | 86.739
10.529 | 11.4291 | 30.1693 | 22.9423 | 1.4883 | 7.8297 | 86.7701
10.857 | 11.4284 | 30.167 | 22.9406 | 1.6367 | 7.8323 | 86.796
11.203 | 11.4274 | 30.1746 | 22.9467 | 1.4407 | 7.8349 | 86.827
11.549 | 11.4274 | 30.1866 | 22.956 | 1.4326 | 7.8329 | 86.8114
11.881 | 11.4287 | 30.1873 | 22.9563 | 1.3769 | 7.8345 | 86.8327
12.228 | 11.4298 | 30.1873 | 22.9561 | 1.4222 | 7.8363 | 86.8542
12.58 | 11.4303 | 30.1867 | 22.9556 | 1.4813 | 7.8388 | 86.883
12.93 | 11.4305 | 30.1863 | 22.9552 | 1.341 | 7.8434 | 86.9339
13.265 | 11.4309 | 30.191 | 22.9588 | 1.3665 | 7.8402 | 86.901
13.591 | 11.4307 | 30.2134 | 22.9762 | 1.3375 | 7.8385 | 86.895
13.781 | 11.4294 | 30.2168 | 22.9791 | 1.4117 | 7.8317 | 86.8184
13.823 | 11.4275 | 29.6827 | 22.5648 | 1.3966 | 7.8523 | 86.7522

## B2
DEPTH | TEMP | SALINITY | DENSITY | FLUORESCENCE | OXY | OXY(%SAT)
1.167 | 11.2084 | 30.3476 | 23.1193 | 1.9904 | 8.4721 | 93.5455
1.182 | 11.2073 | 30.3469 | 23.119 | 2.0194 | 8.4732 | 93.5553
1.213 | 11.2063 | 30.3481 | 23.12 | 1.9695 | 8.4729 | 93.5507
1.337 | 11.2062 | 30.3592 | 23.1287 | 1.9301 | 8.4733 | 93.5621
1.513 | 11.2077 | 30.3851 | 23.1485 | 1.9081 | 8.4717 | 93.5621
1.741 | 11.2131 | 30.4207 | 23.1753 | 1.9846 | 8.4705 | 93.5804
1.97 | 11.2259 | 30.4452 | 23.1921 | 1.9475 | 8.4694 | 93.6096
2.241 | 11.2425 | 30.4425 | 23.1871 | 1.9081 | 8.4688 | 93.6349
2.541 | 11.2558 | 30.4411 | 23.1837 | 1.9718 | 8.4689 | 93.6625
2.87 | 11.2657 | 30.4399 | 23.181 | 1.9684 | 8.4735 | 93.7319
3.213 | 11.273 | 30.4391 | 23.1791 | 1.9197 | 8.4704 | 93.7126
3.572 | 11.2784 | 30.4362 | 23.1759 | 1.995 | 8.4701 | 93.7179
3.932 | 11.2816 | 30.4349 | 23.1743 | 1.9289 | 8.4698 | 93.7205
4.3 | 11.2823 | 30.4275 | 23.1685 | 1.951 | 8.4656 | 93.6712
4.652 | 11.279 | 30.4275 | 23.1691 | 1.8849 | 8.4655 | 93.663
5.004 | 11.2752 | 30.4353 | 23.1758 | 1.8883 | 8.4645 | 93.6498
5.358 | 11.2745 | 30.4351 | 23.1758 | 1.8478 | 8.462 | 93.6198
5.71 | 11.2743 | 30.4325 | 23.1738 | 1.8292 | 8.4601 | 93.5972
6.063 | 11.2728 | 30.4315 | 23.1732 | 1.8199 | 8.4553 | 93.5401
6.408 | 11.2713 | 30.4341 | 23.1755 | 1.7944 | 8.4491 | 93.4706
6.74 | 11.2705 | 30.4339 | 23.1755 | 1.7631 | 8.4434 | 93.4059
7.093 | 11.2702 | 30.4341 | 23.1757 | 1.7098 | 8.4412 | 93.3808
7.436 | 11.2697 | 30.4348 | 23.1763 | 1.7005 | 8.4381 | 93.3458
7.737 | 11.2696 | 30.4347 | 23.1763 | 1.6854 | 8.4311 | 93.2685
8.092 | 11.2695 | 30.4342 | 23.1759 | 1.6889 | 8.4285 | 93.2386
8.43 | 11.2691 | 30.4329 | 23.175 | 1.6889 | 8.4237 | 93.1838
8.782 | 11.2684 | 30.4359 | 23.1774 | 1.6866 | 8.4187 | 93.1292
9.141 | 11.2689 | 30.4366 | 23.1779 | 1.6495 | 8.4168 | 93.1092
9.502 | 11.2697 | 30.4365 | 23.1777 | 1.6054 | 8.4144 | 93.0844
9.862 | 11.2704 | 30.4352 | 23.1766 | 1.5706 | 8.4118 | 93.0571
10.23 | 11.2706 | 30.4342 | 23.1757 | 1.5822 | 8.4116 | 93.0544
10.591 | 11.2702 | 30.4344 | 23.1759 | 1.6123 | 8.4105 | 93.0417
10.946 | 11.2697 | 30.4352 | 23.1767 | 1.6065 | 8.4132 | 93.0707
11.306 | 11.2699 | 30.4338 | 23.1756 | 1.5996 | 8.4099 | 93.0335
11.669 | 11.2695 | 30.4323 | 23.1745 | 1.6379 | 8.4087 | 93.0183
12.017 | 11.2683 | 30.4334 | 23.1755 | 1.6007 | 8.4088 | 93.0177
12.378 | 11.2672 | 30.4313 | 23.1741 | 1.5973 | 8.4088 | 93.0147
12.679 | 11.2657 | 30.4316 | 23.1746 | 1.6158 | 8.4094 | 93.0183
12.967 | 11.2648 | 30.4325 | 23.1754 | 1.5868 | 8.4049 | 92.9677
13.258 | 11.2641 | 30.4332 | 23.1761 | 1.6274 | 8.4045 | 92.9615
13.574 | 11.2639 | 30.4336 | 23.1764 | 1.5949 | 8.4008 | 92.9212
13.893 | 11.2638 | 30.4335 | 23.1764 | 1.5671 | 8.3994 | 92.9055
14.215 | 11.2638 | 30.4335 | 23.1764 | 1.5799 | 8.4005 | 92.917
14.491 | 11.2637 | 30.4337 | 23.1765 | 1.5949 | 8.3972 | 92.8811
14.674 | 11.2639 | 30.4335 | 23.1763 | 1.6123 | 8.4008 | 92.9203
14.68 | 11.264 | 30.4334 | 23.1763 | 1.6553 | 8.399 | 92.9008
14.572 | 11.264 | 30.4332 | 23.1761 | 1.7121 | 8.3966 | 92.8748
14.466 | 11.264 | 30.4332 | 23.1761 | 1.559 | 8.3939 | 92.8439
14.406 | 11.2637 | 30.4331 | 23.1761 | 1.5439 | 8.393 | 92.8333
14.388 | 11.2634 | 30.433 | 23.1761 | 1.552 | 8.3885 | 92.7838
14.402 | 11.2632 | 30.4333 | 23.1763 | 1.5799 | 8.385 | 92.7446
14.43 | 11.263 | 30.4336 | 23.1766 | 1.5207 | 8.3855 | 92.7498
14.491 | 11.2631 | 30.4336 | 23.1765 | 1.4987 | 8.3825 | 92.7162
14.611 | 11.2632 | 30.4338 | 23.1767 | 1.5834 | 8.3821 | 92.7128
14.737 | 11.2636 | 30.4337 | 23.1766 | 1.5416 | 8.3826 | 92.7194
14.838 | 11.2638 | 30.4338 | 23.1766 | 1.5288 | 8.382 | 92.7133
14.906 | 11.2639 | 30.4337 | 23.1765 | 1.5752 | 8.3817 | 92.7092
14.976 | 11.264 | 30.4339 | 23.1767 | 1.5265 | 8.3846 | 92.7421
15.055 | 11.264 | 30.4338 | 23.1766 | 1.4917 | 8.3814 | 92.7062
15.061 | 11.2641 | 30.4335 | 23.1763 | 1.5393 | 8.3803 | 92.694
15.016 | 11.2641 | 30.4329 | 23.1758 | 1.5474 | 8.3798 | 92.6885
15.013 | 11.2637 | 30.4326 | 23.1757 | 1.5555 | 8.3792 | 92.681
15.095 | 11.2632 | 30.4333 | 23.1763 | 1.5323 | 8.3751 | 92.6352
15.275 | 11.2631 | 30.4339 | 23.1768 | 1.5416 | 8.3727 | 92.608
15.511 | 11.2634 | 30.4345 | 23.1772 | 1.5439 | 8.3726 | 92.6085
15.75 | 11.2638 | 30.4341 | 23.1769 | 1.6042 | 8.3749 | 92.6337
15.997 | 11.2642 | 30.4337 | 23.1764 | 1.5741 | 8.378 | 92.6689
16.249 | 11.2644 | 30.4337 | 23.1764 | 1.5277 | 8.3791 | 92.6819
16.542 | 11.2645 | 30.4339 | 23.1765 | 1.5242 | 8.3799 | 92.6906
16.824 | 11.2644 | 30.4338 | 23.1765 | 1.559 | 8.3787 | 92.6769
17.11 | 11.2647 | 30.4335 | 23.1762 | 1.537 | 8.3776 | 92.6658
17.394 | 11.2648 | 30.4342 | 23.1768 | 1.5393 | 8.3781 | 92.6718
17.68 | 11.2651 | 30.4347 | 23.177 | 1.508 | 8.3799 | 92.6927
17.963 | 11.2655 | 30.434 | 23.1764 | 1.523 | 8.3791 | 92.684
18.242 | 11.2658 | 30.4352 | 23.1774 | 1.5196 | 8.38 | 92.695
18.521 | 11.2666 | 30.4345 | 23.1766 | 1.5323 | 8.378 | 92.674
18.783 | 11.2668 | 30.4343 | 23.1765 | 1.4894 | 8.3802 | 92.6995
19.051 | 11.2672 | 30.4341 | 23.1762 | 1.5207 | 8.3789 | 92.6857
19.297 | 11.2673 | 30.4342 | 23.1763 | 1.5497 | 8.3778 | 92.674
19.543 | 11.2676 | 30.4352 | 23.177 | 1.5033 | 8.3769 | 92.6648
19.795 | 11.2678 | 30.4349 | 23.1768 | 1.5288 | 8.3761 | 92.6557
19.971 | 11.2685 | 30.4349 | 23.1766 | 1.5033 | 8.379 | 92.69
20.071 | 11.2687 | 30.4343 | 23.1761 | 1.4975 | 8.3758 | 92.6544
20.115 | 11.2688 | 30.4342 | 23.1761 | 1.4755 | 8.3774 | 92.6722
20.142 | 11.2689 | 30.4338 | 23.1757 | 1.559 | 8.3761 | 92.6578

## BYC
DEPTH | TEMP | SALINITY | DENSITY | FLUORESCENCE | OXY | OXY(%SAT)
0.984 | 11.5772 | 29.6414 | 22.5064 | 3.1663 | 7.0986 | 78.6587
0.989 | 11.5759 | 29.6378 | 22.5039 | 3.2231 | 7.0994 | 78.6635
0.995 | 11.5734 | 29.6408 | 22.5066 | 3.1257 | 7.0998 | 78.6657
0.999 | 11.572 | 29.6412 | 22.5072 | 3.3554 | 7.102 | 78.6877
1.001 | 11.571 | 29.6478 | 22.5125 | 3.2916 | 7.0999 | 78.6655
1.042 | 11.5717 | 29.6454 | 22.5105 | 3.3588 | 7.1001 | 78.6685
1.2 | 11.5734 | 29.681 | 22.5378 | 3.1397 | 7.0998 | 78.6851
1.452 | 11.5837 | 29.7529 | 22.5918 | 3.1223 | 7.0978 | 78.716
1.719 | 11.6047 | 29.7179 | 22.561 | 3.1918 | 7.095 | 78.704
2.02 | 11.6021 | 29.7129 | 22.5575 | 3.0759 | 7.0973 | 78.7216
2.346 | 11.5841 | 29.7738 | 22.608 | 2.9564 | 7.0957 | 78.7035
2.693 | 11.5813 | 29.7898 | 22.6209 | 3.0399 | 7.0941 | 78.6897
3.043 | 11.5836 | 29.8034 | 22.631 | 3.033 | 7.092 | 78.6765
3.32 | 11.5891 | 29.8239 | 22.646 | 3.2498 | 7.0934 | 78.712
3.465 | 11.599 | 29.8264 | 22.6462 | 3.6569 | 7.0985 | 78.7859
3.533 | 11.6078 | 29.8212 | 22.6406 | 3.2092 | 7.103 | 78.8491
3.582 | 11.6123 | 29.8103 | 22.6313 | 4.2634 | 7.1069 | 78.8943
3.614 | 11.6132 | 29.8078 | 22.6292 | 3.1049 | 7.1069 | 78.8948
3.621 | 11.6121 | 29.8006 | 22.6238 | 3.2881 | 7.1048 | 78.8653
3.629 | 11.6096 | 29.7999 | 22.6237 | 2.9274 | 7.1027 | 78.838
3.635 | 11.6072 | 29.8043 | 22.6276 | 2.852 | 7.0993 | 78.7985
3.634 | 11.6062 | 29.8069 | 22.6298 | 2.6862 | 7.0945 | 78.7443
3.641 | 11.6065 | 29.8052 | 22.6284 | 2.7825 | 7.0908 | 78.7026
3.649 | 11.6066 | 29.8054 | 22.6285 | 2.7651 | 7.0872 | 78.6634
3.651 | 11.6068 | 29.812 | 22.6336 | 2.7743 | 7.0884 | 78.6806
3.658 | 11.6085 | 29.8184 | 22.6383 | 2.6653 | 7.0881 | 78.6834
3.661 | 11.6115 | 29.8256 | 22.6433 | 2.6572 | 7.0854 | 78.6616
3.663 | 11.6153 | 29.825 | 22.6422 | 2.7639 | 7.0829 | 78.6399
3.665 | 11.6182 | 29.8215 | 22.6389 | 2.8787 | 7.0806 | 78.6181
3.665 | 11.6193 | 29.8209 | 22.6383 | 2.6317 | 7.077 | 78.5789
3.695 | 11.6197 | 29.8214 | 22.6386 | 2.6282 | 7.0762 | 78.5719
3.746 | 11.6202 | 29.8304 | 22.6455 | 2.5818 | 7.0743 | 78.5553
3.776 | 11.6224 | 29.8304 | 22.6451 | 2.7628 | 7.0724 | 78.5387
3.776 | 11.6241 | 29.8253 | 22.6409 | 2.6595 | 7.0678 | 78.4873
3.781 | 11.6243 | 29.8258 | 22.6412 | 2.641 | 7.0655 | 78.4627
3.842 | 11.6242 | 29.8265 | 22.6418 | 2.728 | 7.0627 | 78.4314
4.002 | 11.6241 | 29.8349 | 22.6483 | 2.5795 | 7.0578 | 78.3815
4.252 | 11.6256 | 29.862 | 22.6691 | 2.7639 | 7.0573 | 78.3917
4.545 | 11.6348 | 29.8788 | 22.6805 | 2.6526 | 7.0533 | 78.3713
4.876 | 11.65 | 29.8736 | 22.6738 | 2.4636 | 7.0515 | 78.374
5.221 | 11.6618 | 29.8693 | 22.6683 | 2.5459 | 7.0514 | 78.3913
5.56 | 11.669 | 29.8646 | 22.6634 | 2.5471 | 7.0505 | 78.3908
5.908 | 11.6715 | 29.8631 | 22.6618 | 2.5552 | 7.0481 | 78.3677
6.269 | 11.6703 | 29.8585 | 22.6584 | 2.6004 | 7.0404 | 78.278
6.617 | 11.6649 | 29.8541 | 22.656 | 2.4033 | 7.0318 | 78.1705
6.989 | 11.6572 | 29.8965 | 22.6902 | 2.641 | 7.021 | 78.058
7.361 | 11.6652 | 29.935 | 22.7187 | 2.4114 | 7.0074 | 77.9399
7.712 | 11.6886 | 29.936 | 22.7153 | 2.3963 | 6.9956 | 77.8477
8.067 | 11.709 | 29.8928 | 22.6782 | 2.3221 | 6.9916 | 77.8168
8.433 | 11.7092 | 29.8545 | 22.6484 | 2.1771 | 6.9883 | 77.7617
8.78 | 11.6901 | 29.842 | 22.6421 | 2.0797 | 6.9839 | 77.6747
9.129 | 11.6636 | 29.871 | 22.6693 | 2.0403 | 6.9715 | 77.5058
9.492 | 11.6505 | 29.9345 | 22.7209 | 2.0055 | 6.9523 | 77.3016
9.842 | 11.6663 | 29.9662 | 22.7427 | 2.2084 | 6.936 | 77.1618
10.147 | 11.6996 | 29.9965 | 22.7603 | 2.271 | 6.9252 | 77.112
10.232 | 11.7369 | 29.9752 | 22.7371 | 2.0948 | 6.9279 | 77.1932
10.233 | 11.7637 | 29.9175 | 22.6876 | 1.8988 | 6.9381 | 77.3241

## C1
DEPTH | TEMP | SALINITY | DENSITY | FLUORESCENCE | OXY | OXY(%SAT)
1.399 | 11.268 | 29.9777 | 22.8216 | 2.3128 | 7.7288 | 85.2503
1.408 | 11.2678 | 29.9772 | 22.8213 | 2.1667 | 7.7295 | 85.2577
1.455 | 11.267 | 29.9806 | 22.824 | 2.1586 | 7.728 | 85.241
1.498 | 11.2678 | 29.9856 | 22.8277 | 2.4218 | 7.7279 | 85.244
1.525 | 11.2697 | 29.9814 | 22.8242 | 2.3371 | 7.7262 | 85.2274
1.547 | 11.2686 | 29.9765 | 22.8206 | 2.22 | 7.7282 | 85.2447
1.652 | 11.2659 | 29.9749 | 22.8198 | 2.5053 | 7.7308 | 85.2677
1.879 | 11.2622 | 29.9601 | 22.8089 | 2.3859 | 7.7286 | 85.2281
2.171 | 11.2516 | 29.9667 | 22.8159 | 2.3522 | 7.7322 | 85.2524
2.424 | 11.2435 | 30.0085 | 22.8497 | 2.4264 | 7.732 | 85.2568
2.705 | 11.2522 | 30.0614 | 22.8893 | 2.3209 | 7.729 | 85.2684
3.031 | 11.2787 | 30.0491 | 22.8752 | 2.6108 | 7.7267 | 85.2852
3.399 | 11.2989 | 30.0331 | 22.8593 | 2.314 | 7.7276 | 85.3238
3.774 | 11.3068 | 30.0289 | 22.8546 | 2.2397 | 7.7274 | 85.3341
4.139 | 11.3088 | 30.0444 | 22.8663 | 2.2223 | 7.7262 | 85.3336
4.505 | 11.3122 | 30.0478 | 22.8683 | 2.3371 | 7.7253 | 85.3309
4.886 | 11.316 | 30.0474 | 22.8674 | 2.1041 | 7.7287 | 85.3751
5.266 | 11.3185 | 30.048 | 22.8674 | 1.9649 | 7.7342 | 85.4412
5.647 | 11.3202 | 30.0427 | 22.863 | 2.0252 | 7.7406 | 85.5122
6.047 | 11.3195 | 30.0459 | 22.8656 | 1.8338 | 7.7527 | 85.6471
6.455 | 11.3194 | 30.0447 | 22.8647 | 2.0078 | 7.7617 | 85.7452
6.856 | 11.3191 | 30.0447 | 22.8647 | 1.7979 | 7.7784 | 85.9293
7.26 | 11.3185 | 30.0441 | 22.8643 | 1.828 | 7.7816 | 85.9634
7.658 | 11.3171 | 30.0369 | 22.8591 | 1.9869 | 7.7922 | 86.0736
8.043 | 11.3126 | 30.0816 | 22.8946 | 1.886 | 7.7967 | 86.139
8.444 | 11.3194 | 30.1957 | 22.982 | 1.8883 | 7.7947 | 86.1913
8.832 | 11.3515 | 30.2138 | 22.9904 | 1.7828 | 7.7931 | 86.2439
9.224 | 11.3792 | 30.2012 | 22.9758 | 1.697 | 7.7949 | 86.3084
9.604 | 11.3914 | 30.1961 | 22.9697 | 1.8698 | 7.7958 | 86.339
9.989 | 11.3935 | 30.2027 | 22.9744 | 1.726 | 7.8038 | 86.4348
10.381 | 11.393 | 30.2277 | 22.994 | 1.8257 | 7.8137 | 86.5574
10.773 | 11.3909 | 30.255 | 23.0155 | 1.9684 | 7.8285 | 86.7314
11.171 | 11.3861 | 30.275 | 23.0318 | 1.6274 | 7.8471 | 86.9397
11.557 | 11.38 | 30.2934 | 23.0472 | 1.8756 | 7.8671 | 87.16
11.955 | 11.3737 | 30.3246 | 23.0725 | 1.784 | 7.8854 | 87.3681
12.346 | 11.3656 | 30.3434 | 23.0886 | 1.6274 | 7.9055 | 87.5858
12.737 | 11.3525 | 30.3822 | 23.121 | 1.6471 | 7.9239 | 87.7856
13.119 | 11.3451 | 30.4109 | 23.1446 | 1.7005 | 7.9469 | 88.0427
13.502 | 11.3489 | 30.4862 | 23.2024 | 1.5903 | 7.9667 | 88.311
13.802 | 11.3608 | 30.5218 | 23.228 | 1.5718 | 7.9893 | 88.6039
14.096 | 11.3665 | 30.5358 | 23.2378 | 1.5115 | 8.0206 | 88.9699
14.381 | 11.3692 | 30.5436 | 23.2435 | 1.4906 | 8.0489 | 89.2935
14.63 | 11.3717 | 30.5418 | 23.2416 | 1.4697 | 8.0801 | 89.6438
14.947 | 11.3727 | 30.5406 | 23.2405 | 1.537 | 8.1103 | 89.9801
15.282 | 11.373 | 30.5379 | 23.2384 | 1.4117 | 8.1347 | 90.25
15.643 | 11.3699 | 30.5365 | 23.2378 | 1.341 | 8.1563 | 90.4829
16.022 | 11.3619 | 30.5429 | 23.2442 | 1.3491 | 8.1782 | 90.713
16.391 | 11.3564 | 30.5475 | 23.2487 | 1.2911 | 8.1964 | 90.9064
16.776 | 11.3536 | 30.5498 | 23.251 | 1.1925 | 8.2133 | 91.0904
17.157 | 11.3525 | 30.5509 | 23.2521 | 1.1879 | 8.2248 | 91.2156
17.536 | 11.3521 | 30.5505 | 23.2518 | 1.1183 | 8.2372 | 91.3532
17.911 | 11.3516 | 30.5501 | 23.2516 | 1.225 | 8.25 | 91.4932
18.28 | 11.3503 | 30.5497 | 23.2515 | 1.0638 | 8.2542 | 91.537
18.651 | 11.3479 | 30.558 | 23.2583 | 1.0963 | 8.2635 | 91.6398
19.031 | 11.3457 | 30.5705 | 23.2684 | 1.0348 | 8.2645 | 91.6541
19.409 | 11.3472 | 30.5911 | 23.2842 | 0.9966 | 8.2609 | 91.6295
19.791 | 11.3534 | 30.5883 | 23.2809 | 1.0186 | 8.2618 | 91.6498
20.187 | 11.3585 | 30.5847 | 23.2772 | 1.029 | 8.2749 | 91.8032
20.578 | 11.3613 | 30.5895 | 23.2804 | 1.0337 | 8.2788 | 91.8552
20.973 | 11.3608 | 30.5952 | 23.285 | 0.985 | 8.28 | 91.8699
21.369 | 11.3555 | 30.6 | 23.2896 | 0.971 | 8.2746 | 91.8028
21.768 | 11.3487 | 30.6063 | 23.2957 | 0.9792 | 8.2821 | 91.8758
22.16 | 11.3429 | 30.612 | 23.3012 | 0.9583 | 8.2883 | 91.9367
22.561 | 11.3385 | 30.6177 | 23.3064 | 0.956 | 8.2927 | 91.9805
22.955 | 11.3328 | 30.6296 | 23.3166 | 0.9339 | 8.2957 | 92.0094
23.354 | 11.3237 | 30.6466 | 23.3315 | 0.9977 | 8.2953 | 91.9959
23.561 | 11.3119 | 30.6465 | 23.3334 | 1.1438 | 8.2982 | 92.0044

## C2
DEPTH | TEMP | SALINITY | DENSITY | FLUORESCENCE | OXY | OXY(%SAT)
0.893 | 11.3256 | 30.0152 | 22.8407 | 2.1504 | 8.3451 | 86.0494
0.905 | 11.3246 | 30.0166 | 22.8419 | 1.8698 | 8.3495 | 86.0495
0.928 | 11.3247 | 30.02 | 22.8445 | 2.0136 | 8.3493 | 86.0252
0.96 | 11.3257 | 30.0213 | 22.8454 | 1.9023 | 8.3479 | 86.0281
1.01 | 11.327 | 30.024 | 22.8473 | 2.0379 | 8.3463 | 86.0362
1.108 | 11.3286 | 30.0242 | 22.8472 | 1.7921 | 8.3499 | 86.0351
1.321 | 11.3298 | 30.0306 | 22.8519 | 1.8037 | 8.3531 | 86.0476
1.539 | 11.3313 | 30.0334 | 22.8539 | 2.1052 | 8.3541 | 86.0675
1.802 | 11.3329 | 30.0373 | 22.8566 | 1.9429 | 8.3565 | 86.0954
2.083 | 11.3351 | 30.0464 | 22.8632 | 2.2374 | 8.3603 | 86.1014
2.347 | 11.3389 | 30.0472 | 22.8632 | 1.8153 | 8.3642 | 86.1221
2.626 | 11.3426 | 30.045 | 22.8609 | 1.8466 | 8.3676 | 86.1258
2.911 | 11.3449 | 30.0421 | 22.8582 | 1.915 | 8.3712 | 86.2032
3.174 | 11.3452 | 30.0396 | 22.8562 | 1.8234 | 8.373 | 86.2456
3.413 | 11.3441 | 30.0388 | 22.8558 | 1.8478 | 8.3726 | 86.295
3.674 | 11.3423 | 30.0501 | 22.8649 | 1.8582 | 8.3753 | 86.3174
3.957 | 11.3435 | 30.0706 | 22.8806 | 1.8547 | 8.3768 | 86.3627
4.243 | 11.35 | 30.0971 | 22.9 | 2.2247 | 8.3757 | 86.3988
4.561 | 11.3613 | 30.1322 | 22.9253 | 1.9313 | 8.3771 | 86.4751
4.877 | 11.3761 | 30.1241 | 22.9164 | 1.8802 | 8.3735 | 86.5691
5.19 | 11.3855 | 30.144 | 22.9302 | 1.9707 | 8.3676 | 86.6157
5.514 | 11.3924 | 30.14 | 22.9259 | 1.8362 | 8.3652 | 86.6794
5.844 | 11.3957 | 30.1404 | 22.9257 | 1.8315 | 8.3598 | 86.782
6.171 | 11.3965 | 30.1418 | 22.9266 | 1.7503 | 8.3553 | 86.9162
6.484 | 11.3913 | 30.1517 | 22.9352 | 1.8327 | 8.3503 | 87.0127
6.797 | 11.3778 | 30.2004 | 22.9754 | 1.697 | 8.3467 | 87.1205
7.102 | 11.3688 | 30.2715 | 23.0322 | 1.7538 | 8.3418 | 87.2164
7.39 | 11.3688 | 30.2868 | 23.0441 | 1.6796 | 8.3407 | 87.3845
7.674 | 11.3712 | 30.2883 | 23.0448 | 1.7411 | 8.3381 | 87.4865
7.961 | 11.3715 | 30.2898 | 23.0459 | 1.6982 | 8.3354 | 87.6522
8.266 | 11.3693 | 30.3 | 23.0542 | 1.6982 | 8.3329 | 87.8695
8.555 | 11.3648 | 30.3105 | 23.0632 | 1.8443 | 8.3271 | 88.1158
8.86 | 11.3594 | 30.3211 | 23.0723 | 1.6332 | 8.3241 | 88.377
9.181 | 11.3546 | 30.3281 | 23.0786 | 1.5799 | 8.3173 | 88.7097
9.427 | 11.3508 | 30.339 | 23.0878 | 2.1783 | 8.3115 | 88.9286
9.571 | 11.3466 | 30.3452 | 23.0933 | 1.6042 | 8.3062 | 89.1831
9.715 | 11.3419 | 30.3488 | 23.0969 | 1.6065 | 8.3027 | 89.4424
9.931 | 11.3378 | 30.3495 | 23.0982 | 1.5277 | 8.3006 | 89.688
10.211 | 11.3307 | 30.3453 | 23.0962 | 1.5648 | 8.2957 | 89.9094
10.546 | 11.3181 | 30.3494 | 23.1016 | 1.4743 | 8.2924 | 90.1258
10.891 | 11.3053 | 30.3604 | 23.1123 | 1.6077 | 8.2848 | 90.3252
11.231 | 11.2972 | 30.3666 | 23.1185 | 1.6135 | 8.2867 | 90.503
11.59 | 11.2923 | 30.3648 | 23.118 | 1.7991 | 8.2716 | 90.6691
11.95 | 11.2862 | 30.3634 | 23.118 | 1.6599 | 8.2702 | 90.8572
12.232 | 11.2786 | 30.3656 | 23.1211 | 1.6355 | 8.2715 | 91.0098
12.331 | 11.2721 | 30.3688 | 23.1246 | 1.5381 | 8.2719 | 91.1627
12.313 | 11.2672 | 30.3743 | 23.1298 | 1.581 | 8.2733 | 91.2799
12.279 | 11.2659 | 30.3772 | 23.1323 | 1.4825 | 8.2725 | 91.3777
12.251 | 11.2666 | 30.3772 | 23.1321 | 1.6135 | 8.2729 | 91.3873
12.242 | 11.2676 | 30.3763 | 23.1313 | 1.5207 | 8.2766 | 91.5472
12.262 | 11.2687 | 30.3783 | 23.1326 | 1.501 | 8.2781 | 91.7468
12.298 | 11.2705 | 30.3761 | 23.1307 | 1.5346 | 8.2818 | 91.7425
12.365 | 11.2715 | 30.3741 | 23.1289 | 1.3897 | 8.2769 | 91.6919
12.506 | 11.2708 | 30.3701 | 23.1259 | 1.4651 | 8.2661 | 91.7648
12.667 | 11.268 | 30.3695 | 23.1259 | 1.3758 | 8.2576 | 91.7714
12.718 | 11.2641 | 30.3733 | 23.1296 | 1.4558 | 8.2446 | 91.8208
12.679 | 11.2613 | 30.3751 | 23.1314 | 1.4778 | 8.2274 | 91.8863
12.649 | 11.2606 | 30.3766 | 23.1327 | 1.3711 | 8.2121 | 91.9203
12.66 | 11.2607 | 30.3768 | 23.1328 | 1.5115 | 8.1957 | 91.9598
12.691 | 11.261 | 30.3759 | 23.1321 | 1.421 | 8.1805 | 91.9774
12.736 | 11.2607 | 30.3758 | 23.1321 | 1.559 | 8.161 | 92.0222
12.802 | 11.2598 | 30.3769 | 23.1331 | 1.3421 | 8.1438 | 92.0402
12.912 | 11.2592 | 30.3776 | 23.1337 | 1.3955 | 8.1298 | 92.0464
13.1 | 11.2589 | 30.3784 | 23.1344 | 1.4848 | 8.1171 | 92.061
13.366 | 11.2589 | 30.3831 | 23.1381 | 1.3526 | 8.1027 | 92.1061
13.671 | 11.2604 | 30.4054 | 23.1551 | 1.4256 | 8.0945 | 92.1225
13.989 | 11.2676 | 30.4226 | 23.1673 | 1.3816 | 8.0873 | 92.152
14.302 | 11.2802 | 30.4287 | 23.1698 | 1.4082 | 8.083 | 92.1821
14.564 | 11.2935 | 30.4236 | 23.1635 | 1.4685 | 8.0803 | 92.2388
14.757 | 11.3029 | 30.4194 | 23.1586 | 1.3363 | 8.081 | 92.299
14.98 | 11.3082 | 30.4196 | 23.1578 | 1.4813 | 8.0816 | 92.3173
15.227 | 11.312 | 30.4203 | 23.1577 | 1.3932 | 8.0885 | 92.3799
15.49 | 11.3149 | 30.4231 | 23.1594 | 1.3503 | 8.0937 | 92.4009
15.768 | 11.3184 | 30.449 | 23.1789 | 1.3955 | 8.0994 | 92.4712
16.053 | 11.328 | 30.4742 | 23.1968 | 1.3677 | 8.1065 | 92.5032
16.34 | 11.342 | 30.4997 | 23.2141 | 1.3329 | -9.99e-29 | 92.5307
16.624 | 11.3581 | 30.5057 | 23.216 | 1.3746 | -9.99e-29 | 92.5487
16.908 | 11.3707 | 30.499 | 23.2085 | 1.3955 | -9.99e-29 | 92.6105
17.19 | 11.3765 | 30.4944 | 23.2039 | 1.3456 | -9.99e-29 | 92.6542
17.459 | 11.3778 | 30.4933 | 23.2028 | 1.3143 | -9.99e-29 | 92.6676
17.728 | 11.3769 | 30.4942 | 23.2037 | 1.3943 | -9.99e-29 | 92.6931
17.997 | 11.3752 | 30.4967 | 23.2059 | 1.3213 | -9.99e-29 | 92.7331
18.265 | 11.3738 | 30.4973 | 23.2066 | 1.3213 | -9.99e-29 | 92.7733
18.544 | 11.3711 | 30.4978 | 23.2075 | 1.2679 | -9.99e-29 | 92.806
18.823 | 11.367 | 30.5039 | 23.213 | 1.2656 | -9.99e-29 | 92.841
19.095 | 11.3647 | 30.5068 | 23.2156 | 1.2668 | -9.99e-29 | 92.8589
19.375 | 11.3641 | 30.5067 | 23.2157 | 1.2331 | -9.99e-29 | 92.8525
19.637 | 11.3639 | 30.5074 | 23.2162 | 1.1844 | -9.99e-29 | 92.8829
19.898 | 11.3627 | 30.5061 | 23.2154 | 1.1519 | -9.99e-29 | 92.8959
20.164 | 11.3594 | 30.5083 | 23.2178 | 1.145 | -9.99e-29 | 92.8791
20.423 | 11.3564 | 30.5101 | 23.2196 | 1.1566 | -9.99e-29 | 92.8894
20.692 | 11.3539 | 30.5114 | 23.2211 | 1.2285 | -9.99e-29 | 92.8457
20.96 | 11.3506 | 30.5138 | 23.2235 | 1.0974 | -9.99e-29 | 92.7747
21.234 | 11.3477 | 30.516 | 23.2258 | 1.1276 | -9.99e-29 | 92.7434
21.509 | 11.3458 | 30.5177 | 23.2275 | 1.0696 | -9.99e-29 | 92.6801
21.777 | 11.345 | 30.5174 | 23.2273 | 1.0743 | -9.99e-29 | 92.6292
22.037 | 11.3437 | 30.5181 | 23.2281 | 1.0951 | -9.99e-29 | 92.5707
22.291 | 11.3424 | 30.5187 | 23.2288 | 1.0487 | -9.99e-29 | 92.5294
22.524 | 11.3413 | 30.5195 | 23.2296 | 1.0047 | -9.99e-29 | 92.4731
22.75 | 11.3398 | 30.5203 | 23.2305 | 1.0221 | -9.99e-29 | 92.4585
22.996 | 11.3378 | 30.5219 | 23.2321 | 1.0603 | -9.99e-29 | 92.4268
23.241 | 11.3364 | 30.5239 | 23.2339 | 1.0209 | -9.99e-29 | 92.3952
23.487 | 11.3351 | 30.5262 | 23.2359 | 1.0685 | -9.99e-29 | 92.3662
23.728 | 11.3334 | 30.5284 | 23.2379 | 1.3561 | -9.99e-29 | 92.3
23.971 | 11.3317 | 30.5335 | 23.2422 | 1.0371 | -9.99e-29 | 92.2659
24.17 | 11.3303 | 30.5451 | 23.2514 | 1.0221 | -9.99e-29 | 92.1942
24.38 | 11.3295 | 30.5616 | 23.2644 | 1.0116 | -9.99e-29 | 92.1376
24.616 | 11.3309 | 30.582 | 23.28 | 0.9977 | -9.99e-29 | 92.094
24.849 | 11.3348 | 30.611 | 23.3018 | 1.0116 | -9.99e-29 | 92.0802
25.069 | 11.3346 | 30.6404 | 23.3247 | 0.9954 | -9.99e-29 | 92.073
25.276 | 11.3306 | 30.6585 | 23.3395 | 0.9722 | -9.99e-29 | 92.0209
25.454 | 11.3259 | 30.6682 | 23.3478 | 0.9861 | -9.99e-29 | 91.9806
25.553 | 11.3213 | 30.6724 | 23.3519 | 0.9478 | -9.99e-29 | 91.8901
25.593 | 11.3176 | 30.6755 | 23.3549 | 0.9281 | -9.99e-29 | 91.9049
25.63 | 11.3154 | 30.675 | 23.355 | 0.9189 | -9.99e-29 | 91.7326
25.733 | 11.3148 | 30.6748 | 23.3549 | 0.8852 | -9.99e-29 | 91.7165
25.902 | 11.3138 | 30.6779 | 23.3574 | 0.9618 | -9.99e-29 | 91.7309
26.084 | 11.3115 | 30.6832 | 23.362 | 0.8516 | -9.99e-29 | 91.7328
26.295 | 11.3074 | 30.6906 | 23.3685 | 0.8133 | -9.99e-29 | 91.7448
26.55 | 11.303 | 30.6945 | 23.3723 | 0.8052 | -9.99e-29 | 91.7302
26.822 | 11.2957 | 30.6952 | 23.3741 | 0.8458 | -9.99e-29 | 91.7203
27.109 | 11.2838 | 30.7036 | 23.3827 | 0.7727 | -9.99e-29 | 91.7421
27.337 | 11.2741 | 30.7106 | 23.3899 | 0.7577 | -9.99e-29 | 91.7437
27.408 | 11.2672 | 30.7153 | 23.3947 | 0.7901 | -9.99e-29 | 91.7733
27.41 | 11.2629 | 30.7199 | 23.3991 | 0.818 | -9.99e-29 | 91.7136

## C3
DEPTH | TEMP | SALINITY | DENSITY | FLUORESCENCE | OXY | OXY(%SAT)
1.017 | 11.3194 | 30.2876 | 23.0533 | 1.4767 | 8.1612 | 90.2966
1.03 | 11.3186 | 30.2871 | 23.0531 | 1.5358 | 8.1632 | 90.3163
1.087 | 11.3172 | 30.2964 | 23.0605 | 1.9023 | 8.1652 | 90.3414
1.21 | 11.3169 | 30.3095 | 23.0708 | 1.675 | 8.1609 | 90.3011
1.385 | 11.3164 | 30.3244 | 23.0824 | 1.5926 | 8.1614 | 90.313
1.603 | 11.314 | 30.3278 | 23.0855 | 1.5416 | 8.1647 | 90.3473
1.812 | 11.3118 | 30.3292 | 23.087 | 1.4616 | 8.1581 | 90.271
2.054 | 11.3108 | 30.3249 | 23.0838 | 1.5033 | 8.1634 | 90.3254
2.348 | 11.3107 | 30.3253 | 23.0841 | 1.4546 | 8.1633 | 90.3241
2.645 | 11.3109 | 30.3259 | 23.0845 | 1.6344 | 8.1671 | 90.3671
2.766 | 11.3112 | 30.325 | 23.0838 | 1.7434 | 8.1733 | 90.4349
2.822 | 11.311 | 30.326 | 23.0846 | 1.5219 | 8.1793 | 90.5019
2.94 | 11.3108 | 30.3268 | 23.0853 | 1.4546 | 8.183 | 90.5426
3.153 | 11.3106 | 30.3344 | 23.0912 | 1.5892 | 8.1822 | 90.5379
3.425 | 11.3101 | 30.3524 | 23.1053 | 1.5718 | 8.1834 | 90.5608
3.764 | 11.3085 | 30.352 | 23.1052 | 1.4198 | 8.1892 | 90.6213
4.106 | 11.3076 | 30.3444 | 23.0995 | 1.4187 | 8.1919 | 90.6451
4.452 | 11.3078 | 30.3471 | 23.1016 | 1.4268 | 8.1957 | 90.6887
4.784 | 11.3076 | 30.3476 | 23.102 | 1.4941 | 8.1996 | 90.7321
5.143 | 11.3074 | 30.3442 | 23.0994 | 1.7712 | 8.2022 | 90.7586
5.511 | 11.3077 | 30.3441 | 23.0993 | 1.7619 | 8.2081 | 90.8246
5.879 | 11.308 | 30.344 | 23.0991 | 1.4964 | 8.2094 | 90.839
6.254 | 11.3081 | 30.3401 | 23.0961 | 1.4372 | 8.212 | 90.8658
6.629 | 11.3085 | 30.3332 | 23.0907 | 1.4396 | 8.216 | 90.9073
6.998 | 11.3092 | 30.3375 | 23.0939 | 1.6379 | 8.2179 | 90.9317
7.372 | 11.3095 | 30.3501 | 23.1036 | 1.4442 | 8.2207 | 90.9707
7.748 | 11.3089 | 30.3608 | 23.112 | 1.5045 | 8.2233 | 91.0048
8.117 | 11.3079 | 30.3622 | 23.1133 | 1.4941 | 8.2221 | 90.9896
8.5 | 11.307 | 30.3681 | 23.118 | 1.5799 | 8.2237 | 91.009
8.87 | 11.3064 | 30.3647 | 23.1155 | 1.5752 | 8.2266 | 91.0381
9.234 | 11.306 | 30.3608 | 23.1125 | 1.4894 | 8.227 | 91.0401
9.607 | 11.3057 | 30.3597 | 23.1118 | 1.6529 | 8.2269 | 91.0373
9.975 | 11.3057 | 30.3595 | 23.1116 | 1.639 | 8.2295 | 91.0664
10.347 | 11.3058 | 30.3532 | 23.1067 | 1.4256 | 8.2318 | 91.0883
10.714 | 11.3063 | 30.3549 | 23.1079 | 1.4848 | 8.2345 | 91.1199
11.078 | 11.3063 | 30.3635 | 23.1145 | 1.3862 | 8.2358 | 91.1392
11.449 | 11.3063 | 30.4052 | 23.147 | 1.4465 | 8.2358 | 91.1635
11.818 | 11.3065 | 30.414 | 23.1538 | 1.3816 | 8.2364 | 91.1755
12.179 | 11.307 | 30.4173 | 23.1563 | 1.3966 | 8.2399 | 91.2169
12.519 | 11.3071 | 30.4174 | 23.1563 | 1.3955 | 8.2394 | 91.2113
12.884 | 11.3076 | 30.4152 | 23.1545 | 1.6089 | 8.2396 | 91.2134
13.215 | 11.3072 | 30.4113 | 23.1516 | 1.4222 | 8.2391 | 91.2052
13.555 | 11.3059 | 30.4069 | 23.1483 | 1.3943 | 8.2428 | 91.2412
13.892 | 11.3038 | 30.4073 | 23.149 | 1.3885 | 8.2427 | 91.2353
14.201 | 11.3016 | 30.4063 | 23.1486 | 1.3653 | 8.2443 | 91.2487
14.447 | 11.2992 | 30.4083 | 23.1506 | 1.305 | 8.2449 | 91.2515
14.575 | 11.2979 | 30.4083 | 23.1509 | 1.5915 | 8.2472 | 91.275
14.56 | 11.2973 | 30.4095 | 23.1519 | 1.3398 | 8.2466 | 91.2674
14.49 | 11.2969 | 30.4101 | 23.1524 | 1.2482 | 8.2477 | 91.2788
14.429 | 11.2966 | 30.4094 | 23.1519 | 1.2818 | 8.2499 | 91.3026
14.386 | 11.2963 | 30.4119 | 23.1539 | 1.2714 | 8.2484 | 91.2872
14.37 | 11.2969 | 30.4117 | 23.1537 | 1.3955 | 8.2512 | 91.3191
14.397 | 11.2981 | 30.4107 | 23.1527 | 1.3758 | 8.2489 | 91.295
14.505 | 11.2986 | 30.4101 | 23.1521 | 1.3595 | 8.2492 | 91.2989
14.72 | 11.2984 | 30.4095 | 23.1517 | 2.4357 | 8.2457 | 91.2597
15.001 | 11.2979 | 30.4107 | 23.1527 | 1.4094 | 8.248 | 91.2852
15.319 | 11.2972 | 30.4099 | 23.1522 | 1.2911 | 8.2477 | 91.2793
15.657 | 11.2969 | 30.4065 | 23.1496 | 1.3143 | 8.2509 | 91.3129
16.006 | 11.2953 | 30.4109 | 23.1533 | 1.3213 | 8.2523 | 91.3269
16.346 | 11.2948 | 30.4156 | 23.157 | 1.3514 | 8.2538 | 91.3459
16.676 | 11.2952 | 30.4208 | 23.161 | 1.2691 | 8.2572 | 91.3869
17.03 | 11.2945 | 30.4221 | 23.1622 | 1.3189 | 8.2614 | 91.4331
17.379 | 11.2939 | 30.4232 | 23.1631 | 1.2911 | 8.2645 | 91.4669
17.732 | 11.2936 | 30.4246 | 23.1642 | 1.3247 | 8.2687 | 91.5131
18.071 | 11.2939 | 30.4242 | 23.1639 | 1.29 | 8.2624 | 91.4435
18.372 | 11.2937 | 30.4253 | 23.1648 | 1.2784 | 8.2756 | 91.59
18.694 | 11.2941 | 30.426 | 23.1653 | 1.2668 | 8.2634 | 91.4562
18.994 | 11.2943 | 30.4257 | 23.165 | 1.2784 | 8.2644 | 91.4673
19.239 | 11.2945 | 30.4299 | 23.1682 | 1.3247 | 8.2617 | 91.4409
19.518 | 11.2954 | 30.4382 | 23.1745 | 1.2575 | 8.2601 | 91.4297
19.84 | 11.2977 | 30.4393 | 23.1749 | 1.276 | 8.2551 | 91.3798
20.174 | 11.2996 | 30.4408 | 23.1758 | 1.4906 | 8.2536 | 91.367
20.5 | 11.3012 | 30.4546 | 23.1862 | 1.2076 | 8.2492 | 91.3294
20.852 | 11.3044 | 30.4808 | 23.206 | 1.2586 | 8.2454 | 91.3095
21.186 | 11.3116 | 30.4858 | 23.2086 | 1.3224 | 8.2395 | 91.2604
21.53 | 11.3177 | 30.4809 | 23.2037 | 1.2517 | 8.2375 | 91.2482
21.873 | 11.3215 | 30.4786 | 23.2013 | 1.254 | 8.2372 | 91.2505
22.227 | 11.3231 | 30.4771 | 23.1999 | 1.1519 | 8.2369 | 91.2502
22.569 | 11.3236 | 30.4765 | 23.1993 | 1.1508 | 8.241 | 91.2964
22.919 | 11.3237 | 30.476 | 23.1989 | 1.1125 | 8.243 | 91.318
23.199 | 11.3234 | 30.4756 | 23.1986 | 1.1856 | 8.2476 | 91.3683
23.268 | 11.3231 | 30.4755 | 23.1986 | 1.1195 | 8.2515 | 91.4109
23.28 | 11.3226 | 30.4755 | 23.1987 | 1.123 | 8.2532 | 91.4283
23.293 | 11.3221 | 30.4763 | 23.1994 | 1.1021 | 8.2508 | 91.4013

## C4
DEPTH | TEMP | SALINITY | DENSITY | FLUORESCENCE | OXY | OXY(%SAT) | FLAG
1.552 | 11.2849 | 30.4547 | 23.1892 | 1.6924 | 8.3591 | 92.5141 | 0.025 | 0
1.575 | 11.2856 | 30.4547 | 23.189 | 1.3363 | 8.3588 | 92.5121 | 0.011 | 0
1.687 | 11.2861 | 30.4565 | 23.1903 | 1.3317 | 8.3601 | 92.5282 | 0.02 | 0
1.916 | 11.2849 | 30.4577 | 23.1915 | 1.3062 | 8.36 | 92.5261 | 0.086 | 0
2.241 | 11.2797 | 30.4578 | 23.1925 | 1.276 | 8.3613 | 92.5295 | 0.227 | 0
2.524 | 11.2723 | 30.4568 | 23.193 | 1.3015 | 8.3631 | 92.5346 | 0.414 | 0
2.817 | 11.2636 | 30.4679 | 23.2031 | 1.3549 | 8.3644 | 92.5371 | 0.625 | 0
3.144 | 11.2574 | 30.4494 | 23.1899 | 1.3503 | 8.3665 | 92.538 | 0.839 | 0
3.471 | 11.243 | 30.4593 | 23.2 | 1.2737 | 8.3668 | 92.5181 | 1.025 | 0
3.81 | 11.2298 | 30.4684 | 23.2094 | 1.2621 | 8.3643 | 92.4691 | 1.164 | 0
4.154 | 11.2218 | 30.4721 | 23.2137 | 1.3352 | 8.3601 | 92.4085 | 1.252 | 0
4.52 | 11.2162 | 30.4756 | 23.2174 | 1.2598 | 8.3566 | 92.3608 | 1.303 | 0
4.872 | 11.2124 | 30.4735 | 23.2164 | 1.261 | 8.3533 | 92.3156 | 1.334 | 0
5.239 | 11.2078 | 30.4758 | 23.219 | 1.2076 | 8.3442 | 92.2066 | 1.375 | 0
5.609 | 11.204 | 30.4793 | 23.2224 | 1.2157 | 8.3364 | 92.1149 | 1.409 | 0
5.967 | 11.2021 | 30.4801 | 23.2233 | 1.1276 | 8.3297 | 92.0381 | 1.43 | 0
6.341 | 11.2008 | 30.4807 | 23.224 | 1.0928 | 8.3192 | 91.9197 | 1.45 | 0
6.57 | 11.2 | 30.4814 | 23.2247 | 1.1079 | 8.3078 | 91.7922 | 1.427 | 0
6.624 | 11.1994 | 30.482 | 23.2253 | 1.1102 | 8.2995 | 91.6994 | 1.324 | 0
6.638 | 11.1995 | 30.4817 | 23.225 | 1.1102 | 8.2857 | 91.5473 | 1.151 | 0

## C5
DEPTH | TEMP | SALINITY | DENSITY | FLUORESCENCE | OXY | OXY(%SAT)
0.883 | 11.3192 | 29.9935 | 22.825 | 1.9417 | 7.7212 | 85.27
0.906 | 11.3162 | 29.9974 | 22.8285 | 1.9371 | 7.7233 | 85.2896
0.983 | 11.3158 | 30.0119 | 22.8399 | 1.8315 | 7.7243 | 85.3076
1.163 | 11.3218 | 30.0519 | 22.8698 | 1.9069 | 7.7243 | 85.3399
1.316 | 11.3404 | 30.0636 | 22.8757 | 1.8733 | 7.7221 | 85.3562
1.515 | 11.3626 | 30.0826 | 22.8866 | 1.7851 | 7.7212 | 85.398
1.688 | 11.3857 | 30.0737 | 22.8756 | 1.7098 | 7.7211 | 85.4347
1.889 | 11.4013 | 30.0682 | 22.8686 | 1.748 | 7.7247 | 85.5003
2.045 | 11.4108 | 30.0634 | 22.8633 | 1.7933 | 7.7336 | 85.6138
2.113 | 11.416 | 30.0577 | 22.8579 | 1.842 | 7.7429 | 85.7233
2.188 | 11.4179 | 30.057 | 22.857 | 1.8941 | 7.7573 | 85.8866
2.388 | 11.4186 | 30.0627 | 22.8613 | 1.7445 | 7.7678 | 86.0069
2.665 | 11.4196 | 30.0852 | 22.8786 | 1.7793 | 7.7797 | 86.1528
2.984 | 11.4247 | 30.0997 | 22.889 | 1.9533 | 7.7876 | 86.2579
3.35 | 11.4325 | 30.0984 | 22.8866 | 1.871 | 7.7999 | 86.4081
3.744 | 11.4386 | 30.0962 | 22.8838 | 1.9208 | 7.8095 | 86.5241
4.161 | 11.4428 | 30.1168 | 22.899 | 1.8756 | 7.8158 | 86.613
4.587 | 11.4493 | 30.1222 | 22.9021 | 1.9115 | 7.8265 | 86.7466
5.018 | 11.4564 | 30.1222 | 22.9009 | 2.0333 | 7.83 | 86.7993
5.429 | 11.4611 | 30.1263 | 22.9032 | 2.0124 | 7.8351 | 86.8662
5.811 | 11.4636 | 30.1534 | 22.9238 | 1.9452 | 7.8397 | 86.9373
6.106 | 11.469 | 30.1661 | 22.9328 | 1.8443 | 7.8406 | 86.9636
6.156 | 11.4771 | 30.1828 | 22.9443 | 1.9429 | 7.8421 | 87.0045
6.162 | 11.4851 | 30.1587 | 22.9241 | 1.8779 | 7.8404 | 86.9884
6.158 | 11.4866 | 30.1493 | 22.9166 | 1.9301 | 7.8322 | 86.8951
6.154 | 11.484 | 30.1319 | 22.9036 | 2.1365 | 7.8206 | 86.7521
6.143 | 11.4792 | 30.1349 | 22.9068 | 1.9916 | 7.8082 | 86.6064
6.147 | 11.4756 | 30.1304 | 22.9039 | 1.8617 | 7.7939 | 86.4388
6.202 | 11.4732 | 30.1341 | 22.9072 | 1.7701 | 7.7833 | 86.3187
6.332 | 11.4717 | 30.1377 | 22.9102 | 1.8083 | 7.7708 | 86.18
6.424 | 11.4717 | 30.1453 | 22.9161 | 1.7167 | 7.7606 | 86.0704
6.446 | 11.4734 | 30.1408 | 22.9123 | 1.6495 | 7.7539 | 85.9971
6.437 | 11.474 | 30.1353 | 22.9079 | 1.6495 | 7.7485 | 85.9356
6.436 | 11.473 | 30.1355 | 22.9082 | 1.6958 | 7.748 | 85.9281
6.436 | 11.4713 | 30.1263 | 22.9014 | 1.7144 | 7.7441 | 85.8763
6.449 | 11.4695 | 30.144 | 22.9155 | 1.7747 | 7.7391 | 85.8271
6.453 | 11.4705 | 30.1633 | 22.9303 | 1.8396 | 7.7355 | 85.8002
6.446 | 11.4748 | 30.151 | 22.92 | 1.8536 | 7.7335 | 85.7785
6.403 | 11.476 | 30.1284 | 22.9022 | 1.7364 | 7.7366 | 85.8027
6.296 | 11.4727 | 30.1237 | 22.8992 | 1.9173 | 7.7356 | 85.7839
6.158 | 11.4692 | 30.1449 | 22.9163 | 1.7944 | 7.7374 | 85.8089
6.027 | 11.4699 | 30.1517 | 22.9214 | 1.7875 | 7.7353 | 85.7902
5.933 | 11.4718 | 30.1517 | 22.9211 | 1.9104 | 7.7329 | 85.7672
5.898 | 11.4734 | 30.1469 | 22.9171 | 2.0414 | 7.7346 | 85.7867
5.895 | 11.4744 | 30.162 | 22.9286 | 1.7306 | 7.7344 | 85.7941
5.9 | 11.4781 | 30.1783 | 22.9406 | 1.8327 | 7.7351 | 85.8168
5.917 | 11.4844 | 30.1728 | 22.9353 | 2.06 | 7.7339 | 85.8128
5.936 | 11.4885 | 30.1739 | 22.9353 | 1.8095 | 7.7377 | 85.8627
5.955 | 11.4916 | 30.1745 | 22.9353 | 1.8582 | 7.7385 | 85.878
5.97 | 11.494 | 30.1775 | 22.9372 | 1.7793 | 7.7316 | 85.8072
5.983 | 11.4962 | 30.1802 | 22.9389 | 1.7828 | 7.7353 | 85.8543
5.981 | 11.4981 | 30.1789 | 22.9375 | 1.9081 | 7.7346 | 85.8496
5.977 | 11.4994 | 30.1763 | 22.9353 | 1.7898 | 7.7292 | 85.7907
5.972 | 11.4996 | 30.1714 | 22.9315 | 1.7712 | 7.7268 | 85.7612
5.999 | 11.4989 | 30.1693 | 22.93 | 1.6958 | 7.7261 | 85.7516
6.078 | 11.4975 | 30.1624 | 22.9249 | 1.6599 | 7.7248 | 85.7302
6.13 | 11.4955 | 30.1775 | 22.9369 | 1.6819 | 7.7255 | 85.7429
6.161 | 11.4967 | 30.1703 | 22.9311 | 1.6344 | 7.7257 | 85.7434
6.178 | 11.4966 | 30.1738 | 22.9339 | 1.6889 | 7.7251 | 85.7387
6.193 | 11.4967 | 30.1791 | 22.9379 | 1.6263 | 7.7267 | 85.7585
6.207 | 11.4979 | 30.1762 | 22.9355 | 1.5729 | 7.7233 | 85.7219
6.226 | 11.498 | 30.1758 | 22.9351 | 1.8164 | 7.7218 | 85.705
6.235 | 11.4978 | 30.1775 | 22.9365 | 1.6344 | 7.7202 | 85.6878
6.304 | 11.4981 | 30.1806 | 22.9389 | 1.6019 | 7.7192 | 85.6788
6.478 | 11.4989 | 30.2038 | 22.9568 | 1.5729 | 7.7185 | 85.6859
6.679 | 11.5023 | 30.2211 | 22.9696 | 1.5949 | 7.7198 | 85.7157
6.9 | 11.5072 | 30.234 | 22.9787 | 1.5636 | 7.7189 | 85.7213
7.158 | 11.5101 | 30.242 | 22.9844 | 1.6077 | 7.7181 | 85.7222
7.463 | 11.5114 | 30.2433 | 22.9852 | 1.6611 | 7.7237 | 85.7874
7.788 | 11.5098 | 30.2467 | 22.9881 | 1.6599 | 7.7312 | 85.8697
8.115 | 11.5052 | 30.2604 | 22.9995 | 1.5834 | 7.7371 | 85.9344
8.458 | 11.5009 | 30.272 | 23.0093 | 1.5474 | 7.7436 | 86.0043
8.813 | 11.4987 | 30.2804 | 23.0162 | 1.5509 | 7.7532 | 86.1115
9.159 | 11.4995 | 30.2845 | 23.0193 | 1.5439 | 7.7594 | 86.1845
9.517 | 11.5016 | 30.2861 | 23.0202 | 1.5718 | 7.7729 | 86.339
9.853 | 11.5038 | 30.2873 | 23.0207 | 1.6773 | 7.7855 | 86.4834
9.942 | 11.5052 | 29.222 | 22.1936 | 1.6031 | 7.8552 | 86.6789
9.955 | 11.5046 | 29.5108 | 22.4179 | 1.6622 | 7.8515 | 86.7946

## C6
DEPTH | TEMP | SALINITY | DENSITY | FLUORESCENCE | OXY | OXY(%SAT)
1.233 | 11.3382 | 29.9267 | 22.7698 | 1.9278 | 7.7884 | 86.0107
1.237 | 11.3352 | 29.9263 | 22.77 | 1.8072 | 7.7889 | 86.0104
1.288 | 11.3314 | 29.9251 | 22.7697 | 1.7967 | 7.7911 | 86.0278
1.45 | 11.3257 | 29.9159 | 22.7635 | 1.9092 | 7.7931 | 86.0339
1.694 | 11.3134 | 29.9071 | 22.7589 | 1.8176 | 7.7977 | 86.0574
1.922 | 11.2945 | 29.9208 | 22.7728 | 2.002 | 7.8007 | 86.0627
2.213 | 11.2798 | 29.9887 | 22.8281 | 1.8524 | 7.7983 | 86.0447
2.524 | 11.283 | 30.0064 | 22.8413 | 1.857 | 7.7976 | 86.0536
2.832 | 11.2965 | 30.0462 | 22.8698 | 2.1748 | 7.7941 | 86.0613
3.131 | 11.3225 | 30.049 | 22.8675 | 2.0658 | 7.794 | 86.1097
3.434 | 11.3491 | 30.0329 | 22.8504 | 1.8211 | 7.7947 | 86.1582
3.766 | 11.3657 | 30.0463 | 22.8579 | 1.9104 | 7.7953 | 86.2034
4.101 | 11.383 | 30.0659 | 22.87 | 1.9139 | 7.7966 | 86.261
4.461 | 11.4017 | 30.0672 | 22.8678 | 2.0229 | 7.8031 | 86.3683
4.822 | 11.4183 | 30.1048 | 22.8941 | 2.0878 | 7.8092 | 86.4876
5.187 | 11.4409 | 30.1054 | 22.8906 | 1.9811 | 7.8129 | 86.5708
5.562 | 11.4601 | 30.1131 | 22.8932 | 1.9359 | 7.8212 | 86.7029
5.929 | 11.4747 | 30.112 | 22.8897 | 2.1168 | 7.8244 | 86.7656
6.3 | 11.485 | 30.1153 | 22.8904 | 1.9962 | 7.8266 | 86.8105
6.673 | 11.4914 | 30.1063 | 22.8824 | 1.9092 | 7.8248 | 86.7985
7.036 | 11.4938 | 30.1077 | 22.883 | 1.9939 | 7.8192 | 86.7416
7.416 | 11.4961 | 30.1721 | 22.9327 | 1.9985 | 7.8092 | 86.6702
7.771 | 11.5107 | 30.1959 | 22.9485 | 1.9452 | 7.7973 | 86.5778
8.13 | 11.5301 | 30.2066 | 22.9534 | 2.0043 | 7.791 | 86.5499
8.501 | 11.5463 | 30.2172 | 22.9588 | 1.944 | 7.7867 | 86.539
8.869 | 11.5556 | 30.2221 | 22.9609 | 1.9173 | 7.7883 | 86.5765
9.235 | 11.5567 | 30.2466 | 22.9797 | 1.9371 | 7.7922 | 86.635
9.612 | 11.5564 | 30.3175 | 23.0348 | 2.0066 | 7.7929 | 86.6813
9.989 | 11.5711 | 30.3421 | 23.0513 | 1.9104 | 7.7971 | 86.7686
10.362 | 11.5868 | 30.3592 | 23.0618 | 1.9197 | 7.7988 | 86.8266
10.711 | 11.5909 | 30.3769 | 23.0748 | 1.7445 | 7.803 | 86.8903
10.99 | 11.5873 | 30.3805 | 23.0783 | 1.7747 | 7.803 | 86.8858
11.227 | 11.5822 | 30.3905 | 23.0869 | 1.8118 | 7.7965 | 86.8092
11.418 | 11.5761 | 30.3957 | 23.0921 | 1.6819 | 7.7842 | 86.6631
11.618 | 11.5706 | 30.3961 | 23.0933 | 1.5184 | 7.774 | 86.5393
11.879 | 11.5691 | 30.3858 | 23.0856 | 1.4059 | 7.7615 | 86.3921
12.183 | 11.57 | 30.4315 | 23.1209 | 1.4164 | 7.7491 | 86.2802
12.495 | 11.5591 | 30.4505 | 23.1376 | 1.232 | 7.7385 | 86.1521
12.832 | 11.5459 | 30.4698 | 23.1549 | 1.4883 | 7.7282 | 86.0241
13.176 | 11.5359 | 30.4868 | 23.1699 | 1.1566 | 7.7251 | 85.9801
13.523 | 11.5237 | 30.4951 | 23.1785 | 1.0557 | 7.7214 | 85.9212
13.837 | 11.5089 | 30.5123 | 23.1945 | 1.0963 | 7.7215 | 85.9034
13.986 | 11.4975 | 30.521 | 23.2032 | 1.0487 | 7.7279 | 85.9579
14.156 | 11.488 | 30.5297 | 23.2117 | 1.0777 | 7.7395 | 86.0744
14.359 | 11.4823 | 30.534 | 23.216 | 1.0244 | 7.7477 | 86.1573
14.453 | 11.4785 | 30.5346 | 23.2171 | 1.0696 | 7.7601 | 86.2884
14.447 | 11.475 | 30.5381 | 23.2205 | 1.0116 | 7.7726 | 86.4232
14.432 | 11.4732 | 30.5403 | 23.2225 | 0.9757 | 7.7874 | 86.5853
14.43 | 11.4744 | 30.5392 | 23.2215 | 0.9966 | 7.7997 | 86.7232
14.418 | 11.4759 | 30.5376 | 23.22 | 0.8864 | 7.8119 | 86.8611
14.415 | 11.4784 | 30.533 | 23.216 | 1.3363 | 7.8184 | 86.9352
14.424 | 11.4831 | 30.5284 | 23.2115 | 1.0302 | 7.822 | 86.9826
14.49 | 11.4862 | 30.5269 | 23.2098 | 0.8609 | 7.8277 | 87.0502
14.663 | 11.4874 | 30.5248 | 23.208 | 0.8214 | 7.8304 | 87.082
14.923 | 11.4885 | 30.5269 | 23.2094 | 1.1949 | 7.8344 | 87.1295
15.232 | 11.485 | 30.5247 | 23.2083 | 0.8493 | 7.8414 | 87.1992
15.567 | 11.476 | 30.5314 | 23.2151 | 0.782 | 7.8484 | 87.2636
15.917 | 11.4683 | 30.5364 | 23.2204 | 0.8168 | 7.8559 | 87.3357
16.259 | 11.4632 | 30.5404 | 23.2244 | 0.8064 | 7.8562 | 87.3318
16.606 | 11.4593 | 30.5416 | 23.226 | 0.8156 | 7.8605 | 87.3723
16.967 | 11.4525 | 30.5464 | 23.2309 | 0.8133 | 7.8588 | 87.3438
17.31 | 11.4455 | 30.5516 | 23.2362 | 0.9316 | 7.8483 | 87.2165
17.462 | 11.4405 | 30.5453 | 23.2322 | 0.9722 | 7.8385 | 87.0947

## D1
DEPTH | TEMP | SALINITY | DENSITY | FLUORESCENCE | OXY | OXY(%SAT)
1.45 | 11.4222 | 29.858 | 22.7018 | 2.4369 | 7.5801 | 83.8273
1.454 | 11.4221 | 29.8575 | 22.7014 | 2.4821 | 7.5806 | 83.8323
1.52 | 11.422 | 29.8548 | 22.6993 | 2.4241 | 7.5797 | 83.8207
1.624 | 11.4221 | 29.8565 | 22.7006 | 2.2884 | 7.5799 | 83.8244
1.691 | 11.4225 | 29.8583 | 22.7019 | 2.5691 | 7.5807 | 83.835
1.784 | 11.4225 | 29.8583 | 22.7019 | 2.4531 | 7.5804 | 83.8311
1.989 | 11.4227 | 29.8671 | 22.7088 | 2.5505 | 7.5815 | 83.8482
2.234 | 11.4227 | 29.8868 | 22.724 | 2.2664 | 7.5799 | 83.8412
2.491 | 11.423 | 29.8906 | 22.7269 | 2.4578 | 7.5786 | 83.8294
2.788 | 11.4231 | 29.8915 | 22.7276 | 2.4288 | 7.5811 | 83.8574
3.112 | 11.4231 | 29.9017 | 22.7355 | 2.3267 | 7.5803 | 83.8538
3.446 | 11.423 | 29.9131 | 22.7444 | 2.6132 | 7.5801 | 83.8576
3.788 | 11.423 | 29.9201 | 22.7498 | 2.5633 | 7.5814 | 83.8762
4.137 | 11.4231 | 29.9221 | 22.7514 | 2.5934 | 7.5826 | 83.89
4.464 | 11.423 | 29.9237 | 22.7526 | 2.3499 | 7.5833 | 83.8987
4.839 | 11.4229 | 29.9307 | 22.7581 | 2.692 | 7.5814 | 83.8808
5.188 | 11.4228 | 29.9365 | 22.7626 | 2.4925 | 7.585 | 83.9241
5.522 | 11.4221 | 29.9401 | 22.7655 | 2.5018 | 7.5869 | 83.945
5.879 | 11.421 | 29.9418 | 22.767 | 2.4752 | 7.586 | 83.9342
6.237 | 11.4203 | 29.946 | 22.7704 | 2.6143 | 7.5898 | 83.9776
6.587 | 11.4187 | 29.9477 | 22.772 | 2.1644 | 7.591 | 83.9888
6.903 | 11.4174 | 29.9487 | 22.773 | 2.3893 | 7.5933 | 84.0119
7.258 | 11.4169 | 29.9492 | 22.7735 | 2.2954 | 7.5941 | 84.0208
7.609 | 11.4166 | 29.9478 | 22.7724 | 2.3279 | 7.5986 | 84.069
7.965 | 11.4165 | 29.9468 | 22.7717 | 3.0074 | 7.6013 | 84.0977
8.332 | 11.4164 | 29.9486 | 22.7731 | 2.5923 | 7.6051 | 84.1412
8.687 | 11.4165 | 29.983 | 22.7998 | 2.2258 | 7.6092 | 84.2043
9.038 | 11.4153 | 30.0102 | 22.8212 | 2.779 | 7.61 | 84.2254
9.392 | 11.4146 | 30.0324 | 22.8385 | 2.3383 | 7.6096 | 84.2318
9.729 | 11.4182 | 30.0617 | 22.8606 | 3.0028 | 7.6127 | 84.2878
10.072 | 11.4244 | 30.0897 | 22.8813 | 3.2417 | 7.6147 | 84.3367
10.425 | 11.4304 | 30.1096 | 22.8957 | 2.3232 | 7.6203 | 84.4202
10.778 | 11.4339 | 30.1267 | 22.9083 | 2.6851 | 7.6304 | 84.5476
11.141 | 11.4349 | 30.1424 | 22.9203 | 2.2513 | 7.6421 | 84.6872
11.492 | 11.4345 | 30.1513 | 22.9273 | 1.9057 | 7.6552 | 84.8363
11.851 | 11.4332 | 30.1592 | 22.9337 | 1.9255 | 7.6676 | 84.9756
12.196 | 11.4287 | 30.1681 | 22.9414 | 1.9753 | 7.6802 | 85.1119
12.519 | 11.4232 | 30.1866 | 22.9567 | 1.9904 | 7.6878 | 85.1962
12.836 | 11.4203 | 30.1932 | 22.9623 | 1.8083 | 7.6956 | 85.2807
13.162 | 11.4192 | 30.1958 | 22.9646 | 1.7086 | 7.7058 | 85.3926
13.479 | 11.4186 | 30.2053 | 22.972 | 1.5242 | 7.7226 | 85.5832
13.784 | 11.4178 | 30.2515 | 23.008 | 1.5057 | 7.7395 | 85.7934
14.071 | 11.4169 | 30.3329 | 23.0714 | 1.4326 | 7.7575 | 86.0353
14.323 | 11.4142 | 30.3664 | 23.0979 | 1.4906 | 7.7758 | 86.252
14.425 | 11.4114 | 30.3755 | 23.1055 | 1.6437 | 7.797 | 86.4867
14.42 | 11.4095 | 30.3739 | 23.1045 | 1.4106 | 7.816 | 86.6931
14.406 | 11.4088 | 30.3586 | 23.0928 | 1.4999 | 7.8335 | 86.8774
14.41 | 11.409 | 30.3526 | 23.0881 | 1.4616 | 7.8469 | 87.0226
14.46 | 11.4093 | 30.3649 | 23.0976 | 1.479 | 7.8605 | 87.1808
14.591 | 11.4091 | 30.378 | 23.1078 | 1.3804 | 7.8808 | 87.4136
14.806 | 11.4087 | 30.376 | 23.1063 | 1.3514 | 7.8866 | 87.4752
15.047 | 11.4083 | 30.3825 | 23.1114 | 1.3792 | 7.8961 | 87.5838
15.314 | 11.4082 | 30.3838 | 23.1125 | 1.2505 | 7.907 | 87.7051
15.609 | 11.4082 | 30.3938 | 23.1202 | 1.2065 | 7.9172 | 87.8243
15.923 | 11.408 | 30.4062 | 23.1299 | 1.174 | 7.9237 | 87.9019
16.24 | 11.4076 | 30.4086 | 23.1318 | 1.232 | 7.9306 | 87.9795
16.58 | 11.4076 | 30.4126 | 23.135 | 1.2181 | 7.9376 | 88.0599
16.917 | 11.4078 | 30.4257 | 23.145 | 1.2192 | 7.9424 | 88.1205
17.262 | 11.4084 | 30.4446 | 23.1596 | 1.2169 | 7.9448 | 88.1592
17.609 | 11.4076 | 30.4652 | 23.1758 | 1.2378 | 7.9454 | 88.1756
17.967 | 11.4063 | 30.4754 | 23.1839 | 1.1728 | 7.9451 | 88.1748
18.322 | 11.4055 | 30.4822 | 23.1893 | 1.1276 | 7.9441 | 88.1667
18.671 | 11.4049 | 30.5083 | 23.2097 | 1.1276 | 7.9342 | 88.0698
19.023 | 11.4034 | 30.5313 | 23.2278 | 1.1519 | 7.9286 | 88.0172
19.371 | 11.4013 | 30.5374 | 23.233 | 1.0882 | 7.9277 | 88.0063
19.717 | 11.3988 | 30.5441 | 23.2386 | 1.0545 | 7.9281 | 88.0102
20.07 | 11.396 | 30.5538 | 23.2466 | 1.0371 | 7.9314 | 88.0461
20.41 | 11.3865 | 30.5652 | 23.2571 | 1.0023 | 7.9336 | 88.0588
20.609 | 11.3726 | 30.3964 | 23.1285 | 1.1508 | 7.9455 | 88.0718

## D2
DEPTH | TEMP | SALINITY | DENSITY | FLUORESCENCE | OXY | OXY(%SAT)
0.89 | 11.1606 | 29.4441 | 22.4257 | 2.5702 | 7.6978 | 84.4262
0.908 | 11.1603 | 29.4416 | 22.4237 | 2.6816 | 7.6968 | 84.4141
0.925 | 11.16 | 29.443 | 22.4249 | 2.5308 | 7.6979 | 84.4265
0.934 | 11.1607 | 29.473 | 22.4481 | 2.5853 | 7.6931 | 84.3898
0.938 | 11.1661 | 29.4711 | 22.4457 | 2.6885 | 7.6932 | 84.4004
0.944 | 11.1712 | 29.4752 | 22.448 | 2.743 | 7.6909 | 84.3863
1.024 | 11.175 | 29.4883 | 22.4575 | 2.6074 | 7.6904 | 84.395
1.22 | 11.1812 | 29.5669 | 22.5175 | 2.525 | 7.6836 | 84.3735
1.481 | 11.2016 | 29.8296 | 22.7181 | 2.4925 | 7.6713 | 84.4157
1.777 | 11.2563 | 29.9986 | 22.8398 | 2.6491 | 7.6552 | 84.428
2.086 | 11.3217 | 29.9695 | 22.8059 | 2.859 | 7.6539 | 84.5179
2.402 | 11.3624 | 29.9374 | 22.7739 | 2.3592 | 7.6567 | 84.6074
2.697 | 11.3801 | 29.9229 | 22.7595 | 2.5494 | 7.6579 | 84.6449
3.018 | 11.3861 | 29.9267 | 22.7614 | 2.6758 | 7.6647 | 84.7328
3.337 | 11.3893 | 29.9498 | 22.7787 | 2.7222 | 7.6656 | 84.7614
3.674 | 11.3944 | 29.9726 | 22.7956 | 2.5934 | 7.669 | 84.82
4.006 | 11.4007 | 29.9827 | 22.8023 | 2.8207 | 7.6721 | 84.8713
4.326 | 11.4047 | 29.9917 | 22.8086 | 2.8173 | 7.6745 | 84.9098
4.669 | 11.408 | 29.9939 | 22.8098 | 2.8091 | 7.6804 | 84.983
5.009 | 11.4109 | 29.9983 | 22.8126 | 2.6839 | 7.6823 | 85.0118
5.359 | 11.4141 | 30.018 | 22.8274 | 2.7952 | 7.687 | 85.0802
5.715 | 11.4191 | 30.045 | 22.8475 | 2.837 | 7.6904 | 85.1414
6.072 | 11.4254 | 30.0494 | 22.8498 | 2.5621 | 7.6978 | 85.2373
6.444 | 11.43 | 30.0514 | 22.8506 | 2.3151 | 7.7043 | 85.3183
6.8 | 11.4333 | 30.0643 | 22.86 | 2.5424 | 7.7095 | 85.3892
7.146 | 11.4367 | 30.0664 | 22.861 | 2.2664 | 7.719 | 85.5018
7.472 | 11.4379 | 30.0681 | 22.8621 | 2.3661 | 7.7295 | 85.6213
7.808 | 11.4376 | 30.0786 | 22.8703 | 2.416 | 7.74 | 85.7432
8.145 | 11.4359 | 30.1087 | 22.894 | 2.0913 | 7.7527 | 85.8969
8.471 | 11.4353 | 30.1118 | 22.8965 | 2.1713 | 7.7595 | 85.972
8.81 | 11.4345 | 30.112 | 22.8968 | 1.9533 | 7.7719 | 86.1086
9.163 | 11.4325 | 30.1135 | 22.8983 | 2.0148 | 7.7819 | 86.2158
9.522 | 11.428 | 30.1392 | 22.9191 | 1.8628 | 7.7926 | 86.34
9.876 | 11.4192 | 30.1589 | 22.9359 | 1.8234 | 7.8014 | 86.4316
10.23 | 11.4101 | 30.1717 | 22.9474 | 1.8049 | 7.8167 | 86.5921
10.592 | 11.4045 | 30.1796 | 22.9546 | 1.7608 | 7.8298 | 86.731
10.94 | 11.4022 | 30.1864 | 22.9602 | 1.7074 | 7.8411 | 86.8553
11.295 | 11.4006 | 30.1917 | 22.9646 | 1.7561 | 7.8546 | 87.0044
11.657 | 11.3983 | 30.2 | 22.9715 | 1.6379 | 7.8723 | 87.2003
12.013 | 11.3954 | 30.2103 | 22.98 | 1.6297 | 7.8879 | 87.3739
12.365 | 11.3912 | 30.2295 | 22.9956 | 2.0252 | 7.904 | 87.5547
12.703 | 11.3852 | 30.2493 | 23.0121 | 1.6529 | 7.921 | 87.7425
13.05 | 11.3799 | 30.2661 | 23.0261 | 1.6042 | 7.9365 | 87.9133
13.397 | 11.3757 | 30.2943 | 23.0487 | 1.6379 | 7.9497 | 88.067
13.724 | 11.3727 | 30.3118 | 23.0628 | 1.7585 | 7.9647 | 88.2379
14.046 | 11.3705 | 30.3399 | 23.085 | 1.7677 | 7.9802 | 88.4211
14.337 | 11.3677 | 30.3603 | 23.1013 | 1.5694 | 7.9929 | 88.5669
14.664 | 11.3643 | 30.3825 | 23.1192 | 1.566 | 8.0095 | 88.7575
15.002 | 11.3628 | 30.4508 | 23.1725 | 1.5567 | 8.0176 | 88.8819
15.334 | 11.3659 | 30.4627 | 23.1812 | 1.5834 | 8.0299 | 89.0315
15.669 | 11.3695 | 30.4637 | 23.1813 | 1.4639 | 8.0426 | 89.1788
16.008 | 11.3706 | 30.4703 | 23.1862 | 1.4338 | 8.0535 | 89.3061
16.348 | 11.3703 | 30.4732 | 23.1886 | 1.4175 | 8.0698 | 89.4874
16.683 | 11.3694 | 30.4751 | 23.1902 | 1.3503 | 8.0842 | 89.6465
17.025 | 11.3682 | 30.4807 | 23.1948 | 1.2981 | 8.1046 | 89.8745
17.372 | 11.3671 | 30.4885 | 23.201 | 1.247 | 8.1246 | 90.0977
17.715 | 11.3668 | 30.4988 | 23.209 | 1.3004 | 8.1436 | 90.3135
18.056 | 11.3653 | 30.5352 | 23.2376 | 1.2668 | 8.1545 | 90.4529
18.393 | 11.3606 | 30.558 | 23.2561 | 1.2586 | 8.1663 | 90.587
18.724 | 11.3553 | 30.5691 | 23.2657 | 1.276 | 8.1772 | 90.7036
19.05 | 11.3516 | 30.5735 | 23.2698 | 1.2772 | 8.1866 | 90.8032
19.367 | 11.3496 | 30.576 | 23.272 | 1.1925 | 8.1929 | 90.8709
19.637 | 11.3488 | 30.5786 | 23.2742 | 1.2459 | 8.2005 | 90.9554
19.81 | 11.3483 | 30.5804 | 23.2757 | 1.1983 | 8.2029 | 90.9821
19.888 | 11.3481 | 30.5809 | 23.2761 | 1.1369 | 8.2097 | 91.0569
19.9 | 11.3479 | 30.5807 | 23.276 | 1.1346 | 8.2113 | 91.0743
19.908 | 11.3478 | 30.5793 | 23.275 | 1.0951 | 8.2125 | 91.0867
19.907 | 11.3479 | 30.5791 | 23.2748 | 1.0302 | 8.2109 | 91.0694
19.888 | 11.3479 | 30.5791 | 23.2748 | 0.9826 | 8.2098 | 91.0569
19.849 | 11.3478 | 30.5788 | 23.2745 | 0.9954 | 8.2085 | 91.0416
19.821 | 11.3479 | 30.5756 | 23.272 | 0.9745 | 8.2077 | 91.0314
19.816 | 11.3482 | 30.5767 | 23.2728 | 0.9212 | 8.2087 | 91.0437
19.896 | 11.3481 | 30.5808 | 23.276 | 0.9131 | 8.2088 | 91.0472
20.081 | 11.3482 | 30.5817 | 23.2767 | 0.9247 | 8.2098 | 91.0593
20.322 | 11.3483 | 30.5818 | 23.2767 | 0.9119 | 8.2092 | 91.0525
20.555 | 11.3485 | 30.5828 | 23.2775 | 0.9397 | 8.2105 | 91.0677
20.84 | 11.3483 | 30.5822 | 23.2771 | 0.9107 | 8.2131 | 91.0958
21.136 | 11.3485 | 30.5832 | 23.2778 | 0.9131 | 8.212 | 91.0847
21.45 | 11.3487 | 30.5842 | 23.2785 | 0.9281 | 8.2147 | 91.1158
21.754 | 11.3488 | 30.5843 | 23.2787 | 0.9351 | 8.2143 | 91.1121
22.077 | 11.3486 | 30.5852 | 23.2793 | 0.978 | 8.2158 | 91.1284
22.403 | 11.3486 | 30.5871 | 23.2809 | 0.8957 | 8.2176 | 91.1497
22.73 | 11.3481 | 30.5884 | 23.2819 | 0.9049 | 8.2156 | 91.1266
23.052 | 11.3476 | 30.5895 | 23.2829 | 0.8678 | 8.2193 | 91.1675
23.385 | 11.3468 | 30.5908 | 23.284 | 0.8957 | 8.2188 | 91.1617
23.7 | 11.3464 | 30.5912 | 23.2844 | 0.9073 | 8.2208 | 91.1828
24.037 | 11.346 | 30.5924 | 23.2854 | 0.8609 | 8.2232 | 91.2091
24.368 | 11.3458 | 30.5932 | 23.2861 | 0.8945 | 8.2195 | 91.1688
24.699 | 11.3456 | 30.5947 | 23.2872 | 0.8713 | 8.217 | 91.1409
25.031 | 11.3454 | 30.5957 | 23.2881 | 0.8678 | 8.2151 | 91.1203
25.362 | 11.345 | 30.5966 | 23.2888 | 0.869 | 8.2088 | 91.0505
25.704 | 11.3446 | 30.5974 | 23.2895 | 0.8794 | 8.2079 | 91.0399
26.024 | 11.3433 | 30.5977 | 23.29 | 0.8655 | 8.2042 | 90.9968
26.356 | 11.3415 | 30.5988 | 23.2912 | 0.8632 | 8.1997 | 90.944
26.688 | 11.3402 | 30.5997 | 23.2921 | 0.8643 | 8.1963 | 90.9036
26.978 | 11.3394 | 30.5996 | 23.2921 | 0.8516 | 8.191 | 90.843
27.077 | 11.3383 | 29.2941 | 22.2786 | 0.8481 | 8.2514 | 90.7628
27.086 | 11.3248 | 28.3938 | 21.5821 | 0.8783 | 8.2897 | 90.6428

## D3
DEPTH | TEMP | SALINITY | DENSITY | FLUORESCENCE | OXY | OXY(%SAT)
1.423 | 10.3665 | 23.9242 | 18.2655 | 4.6472 | 3.4238 | 35.6347
1.429 | 10.3686 | 23.9233 | 18.2644 | 4.1787 | 3.4284 | 35.6839
1.447 | 10.3705 | 23.9204 | 18.2619 | 2.5528 | 3.4213 | 35.6105
1.525 | 10.3726 | 23.911 | 18.2543 | 2.0577 | 3.4216 | 35.6134
1.677 | 10.3746 | 23.9026 | 18.2475 | 1.9429 | 3.4238 | 35.6364
1.918 | 10.3766 | 23.8906 | 18.2378 | 2.0403 | 3.4207 | 35.6033
2.132 | 10.3786 | 23.8879 | 18.2354 | 2.9924 | 3.4194 | 35.5897
2.398 | 10.3807 | 23.8763 | 18.2261 | 6.9898 | 3.4205 | 35.6009
2.532 | 10.3825 | 23.8749 | 18.2247 | 4.2066 | 3.4209 | 35.6065
2.585 | 10.3846 | 23.8659 | 18.2174 | 2.7036 | 3.4213 | 35.6094
2.705 | 10.3864 | 23.8565 | 18.2098 | 2.0901 | 3.42 | 35.5953
2.99 | 10.3885 | 23.8407 | 18.1972 | 2.2235 | 3.4194 | 35.587
3.347 | 10.3905 | 23.8237 | 18.1838 | 2.2119 | 3.4167 | 35.5569
3.741 | 10.3924 | 23.801 | 18.1658 | 2.1435 | 3.4179 | 35.5663
4.141 | 10.3943 | 23.7763 | 18.1463 | 2.1829 | 3.4159 | 35.5413
4.556 | 10.3961 | 23.7526 | 18.1276 | 2.4601 | 3.417 | 35.5483
4.96 | 10.398 | 23.7363 | 18.1147 | 2.9182 | 3.4155 | 35.5307
5.365 | 10.3999 | 23.7178 | 18.1 | 3.2835 | 3.4148 | 35.5205
5.785 | 10.4016 | 23.6968 | 18.0835 | 3.4806 | 3.4143 | 35.5128
6.207 | 10.4033 | 23.6749 | 18.0662 | 3.1153 | 3.4111 | 35.4757
6.619 | 10.4053 | 23.6549 | 18.0504 | 2.5818 | 3.4128 | 35.49
7.037 | 10.407 | 23.6293 | 18.0302 | 2.2339 | 3.4113 | 35.4701
7.452 | 10.4089 | 23.609 | 18.0141 | 1.966 | 3.4097 | 35.45
7.861 | 10.4106 | 23.5954 | 18.0033 | 1.8118 | 3.4083 | 35.4349
8.279 | 10.4125 | 23.58 | 17.9911 | 1.748 | 3.4057 | 35.4051
8.692 | 10.4142 | 23.5639 | 17.9783 | 1.7956 | 3.4066 | 35.4121
9.105 | 10.416 | 23.5487 | 17.9663 | 1.9452 | 3.4062 | 35.4068
9.525 | 10.4178 | 23.5303 | 17.9517 | 2.0066 | 3.4062 | 35.404
9.937 | 10.4197 | 23.5162 | 17.9404 | 2.2884 | 3.4068 | 35.4085
10.342 | 10.4215 | 23.5036 | 17.9304 | 2.2931 | 3.406 | 35.3983
10.753 | 10.4233 | 23.491 | 17.9203 | 2.3 | 3.4094 | 35.4323
11.166 | 10.4252 | 23.4764 | 17.9087 | 2.7233 | 3.4098 | 35.4344
11.561 | 10.427 | 23.465 | 17.8996 | 2.6433 | 3.4091 | 35.4266
11.979 | 10.4289 | 23.4497 | 17.8874 | 4.1799 | 3.4126 | 35.4606
12.356 | 10.431 | 23.4399 | 17.8795 | 3.8946 | 3.4121 | 35.4552
12.744 | 10.4329 | 23.4295 | 17.8711 | 2.4021 | 3.4154 | 35.4891
13.123 | 10.4347 | 23.4212 | 17.8644 | 2.0519 | 3.4166 | 35.5008
13.498 | 10.4367 | 23.409 | 17.8546 | 1.9707 | 3.4198 | 35.5322
13.893 | 10.4387 | 23.3951 | 17.8435 | 1.8918 | 3.4217 | 35.5514
14.26 | 10.4406 | 23.3873 | 17.8372 | 1.7817 | 3.4231 | 35.5656
14.645 | 10.4426 | 23.3743 | 17.8268 | 1.7921 | 3.4263 | 35.597
14.978 | 10.4446 | 23.3695 | 17.8228 | 1.8883 | 3.4278 | 35.6135
15.21 | 10.4464 | 23.3688 | 17.8219 | 1.8199 | 3.4292 | 35.6295
15.355 | 10.4485 | 23.3659 | 17.8194 | 1.784 | 3.4292 | 35.6303
15.564 | 10.4507 | 23.3551 | 17.8107 | 1.8733 | 3.4315 | 35.6535
15.799 | 10.4526 | 23.3533 | 17.8089 | 1.864 | 3.4339 | 35.6793
15.915 | 10.4547 | 23.353 | 17.8084 | 2.0113 | 3.4348 | 35.6898
15.93 | 10.4569 | 23.3513 | 17.8068 | 2.3824 | 3.4361 | 35.7047
15.916 | 10.4589 | 23.3494 | 17.805 | 2.3685 | 3.4381 | 35.7269
15.907 | 10.4608 | 23.349 | 17.8044 | 2.0878 | 3.4413 | 35.7614
15.89 | 10.4629 | 23.3474 | 17.8029 | 2.1423 | 3.4402 | 35.7516
15.874 | 10.4651 | 23.3461 | 17.8015 | 2.4578 | 3.4467 | 35.8204
15.874 | 10.4672 | 23.345 | 17.8003 | 3.774 | 3.4456 | 35.8107
15.876 | 10.4693 | 23.3434 | 17.7988 | 6.737 | 3.441 | 35.7641
15.903 | 10.4715 | 23.3415 | 17.7969 | 4.6496 | 3.4468 | 35.8258
16.04 | 10.4732 | 23.3341 | 17.7909 | 2.6305 | 3.4464 | 35.8216
16.292 | 10.4755 | 23.3261 | 17.7844 | 2.0159 | 3.4461 | 35.8181
16.611 | 10.4777 | 23.3169 | 17.7769 | 1.8976 | 3.442 | 35.7755
16.946 | 10.4798 | 23.3064 | 17.7685 | 1.8396 | 3.4373 | 35.7256
17.309 | 10.4818 | 23.2891 | 17.7547 | 1.7863 | 3.4384 | 35.7348
17.678 | 10.4839 | 23.2727 | 17.7416 | 1.8791 | 3.4473 | 35.8252
18.07 | 10.4861 | 23.2529 | 17.726 | 1.8454 | 3.4489 | 35.8396
18.456 | 10.4882 | 23.2348 | 17.7116 | 1.7701 | 3.4397 | 35.7407
18.851 | 10.4904 | 23.2168 | 17.6973 | 1.7979 | 3.4391 | 35.7329
19.248 | 10.4924 | 23.1937 | 17.679 | 1.7921 | 3.4406 | 35.7448
19.641 | 10.4946 | 23.1776 | 17.6662 | 2.561 | 3.4415 | 35.7517
20.041 | 10.4967 | 23.1613 | 17.6532 | 6.0249 | 3.4404 | 35.739
20.451 | 10.4986 | 23.1415 | 17.6375 | 3.5038 | 3.4409 | 35.7411
20.856 | 10.5008 | 23.1239 | 17.6236 | 2.2386 | 3.4402 | 35.7309
21.251 | 10.5029 | 23.1105 | 17.6128 | 2.0577 | 3.4374 | 35.7009
21.643 | 10.5051 | 23.0934 | 17.5993 | 2.8567 | 3.4385 | 35.7103
22.048 | 10.5072 | 23.0739 | 17.5837 | 2.8057 | 3.4366 | 35.6878
22.448 | 10.5092 | 23.0551 | 17.5689 | 2.0124 | 3.4368 | 35.6874
22.74 | 10.5114 | 23.0255 | 17.5455 | 1.9023 | 3.4351 | 35.6643

## DYC
DEPTH | TEMP | SALINITY | DENSITY | FLUORESCENCE | OXY | OXY(%SAT) | FLAG
0.92 | 10.7044 | 21.7469 | 16.5242 | 7.7158 | 3.7285 | 38.5643 | 0.008 | 0
0.921 | 10.7063 | 21.747 | 16.5239 | 10.1407 | 3.7302 | 38.584 | 0.001 | 0
0.923 | 10.7081 | 21.7468 | 16.5236 | 11.2424 | 3.7303 | 38.5866 | -0.004 | 0
0.979 | 10.71 | 21.7481 | 16.5242 | 10.3251 | 3.7278 | 38.5625 | 0.011 | 0
1.151 | 10.7118 | 21.7493 | 16.525 | 10.15 | 3.7294 | 38.5806 | 0.07 | 0
1.399 | 10.7137 | 21.7486 | 16.5242 | 10.4178 | 3.7317 | 38.6066 | 0.18 | 0
1.64 | 10.7154 | 21.7499 | 16.5249 | 10.7136 | 3.734 | 38.6325 | 0.324 | 0
1.898 | 10.7173 | 21.7501 | 16.5248 | 10.775 | 3.7324 | 38.6168 | 0.487 | 0
2.193 | 10.7192 | 21.7508 | 16.525 | 10.9559 | 3.7395 | 38.6921 | 0.664 | 0
2.455 | 10.7212 | 21.7489 | 16.5232 | 11.254 | 3.7423 | 38.723 | 0.825 | 0
2.559 | 10.723 | 21.7496 | 16.5235 | 11.8245 | 3.7456 | 38.758 | 0.911 | 0
2.596 | 10.7248 | 21.7502 | 16.5237 | 10.9722 | 3.7449 | 38.7534 | 0.898 | 0
2.72 | 10.7266 | 21.7511 | 16.5241 | 9.1677 | 3.7513 | 38.8204 | 0.824 | 0
2.947 | 10.7283 | 21.7521 | 16.5246 | 8.5809 | 3.7517 | 38.8266 | 0.752 | 0
3.242 | 10.7303 | 21.7525 | 16.5247 | 8.3849 | 3.7536 | 38.8479 | 0.722 | 0
3.574 | 10.7323 | 21.7529 | 16.5247 | 7.9918 | 3.7538 | 38.8522 | 0.739 | 0
3.929 | 10.734 | 21.754 | 16.5253 | 7.5917 | 3.7567 | 38.8837 | 0.808 | 0
4.284 | 10.7359 | 21.7551 | 16.5258 | 7.5198 | 3.7564 | 38.8832 | 0.934 | 0
4.644 | 10.7377 | 21.7563 | 16.5265 | 7.4398 | 3.756 | 38.8803 | 1.106 | 0
5.009 | 10.7396 | 21.7567 | 16.5265 | 7.4143 | 3.7584 | 38.9069 | 1.263 | 0
5.366 | 10.7415 | 21.7572 | 16.5266 | 7.4154 | 3.7593 | 38.9187 | 1.364 | 0
5.735 | 10.7434 | 21.7579 | 16.5269 | 7.565 | 3.7589 | 38.9158 | 1.419 | 0
6.094 | 10.7451 | 21.7586 | 16.5272 | 7.5754 | 3.7606 | 38.935 | 1.445 | 0
6.479 | 10.7471 | 21.7592 | 16.5273 | 7.6207 | 3.7618 | 38.9494 | 1.461 | 0
6.855 | 10.7491 | 21.7596 | 16.5273 | 7.8364 | 3.764 | 38.9736 | 1.473 | 0
7.22 | 10.7508 | 21.7602 | 16.5275 | 7.9929 | 3.7635 | 38.9708 | 1.481 | 0
7.595 | 10.7527 | 21.7609 | 16.5278 | 8.2643 | 3.7678 | 39.0171 | 1.489 | 0
7.969 | 10.7546 | 21.7613 | 16.5278 | 8.7108 | 3.7676 | 39.0167 | 1.496 | 0
8.34 | 10.7566 | 21.7617 | 16.5278 | 8.7664 | 3.7688 | 39.0311 | 1.502 | 0
8.708 | 10.7584 | 21.7622 | 16.5279 | 8.7525 | 3.7727 | 39.0724 | 1.502 | 0
8.917 | 10.7602 | 21.8017 | 16.5583 | 9.9748 | 3.7696 | 39.0515 | 1.459 | 0
8.963 | 10.7594 | 21.924 | 16.6533 | 10.0038 | 3.77 | 39.0861 | 1.334 | 0
8.974 | 10.7658 | 21.9264 | 16.6542 | 9.1851 | 3.7738 | 39.1307 | 1.149 | 0

## E1
DEPTH | TEMP | SALINITY | DENSITY | FLUORESCENCE | OXY | OXY(%SAT)
0.9 | 9.4441 | 24.1038 | 18.5397 | 2.3487 | 1.1686 | 11.9264
0.912 | 9.4486 | 24.1028 | 18.5384 | 2.1365 | 1.1683 | 11.924
0.939 | 9.4531 | 24.1014 | 18.5366 | 2.7303 | 1.1682 | 11.9242
1.045 | 9.4577 | 24.0967 | 18.5323 | 3.1327 | 1.1679 | 11.922
1.243 | 9.4622 | 24.0907 | 18.527 | 3.062 | 1.1642 | 11.8856
1.477 | 9.467 | 24.0869 | 18.5234 | 2.8996 | 1.1668 | 11.913
1.727 | 9.4717 | 24.0813 | 18.5183 | 3.0016 | 1.1658 | 11.9037
2.025 | 9.4763 | 24.0738 | 18.5118 | 2.8381 | 1.1665 | 11.9116
2.362 | 9.4812 | 24.0648 | 18.5042 | 3.1246 | 1.1677 | 11.9245
2.68 | 9.4861 | 24.0591 | 18.499 | 3.4145 | 1.1648 | 11.8957
3.012 | 9.4909 | 24.052 | 18.4928 | 3.5502 | 1.1658 | 11.9061
3.358 | 9.4958 | 24.0417 | 18.484 | 3.6928 | 1.1646 | 11.8945
3.7 | 9.5007 | 24.033 | 18.4766 | 3.171 | 1.1653 | 11.9025
4.006 | 9.5058 | 24.0276 | 18.4717 | 2.8265 | 1.1641 | 11.8908
4.298 | 9.5108 | 24.0207 | 18.4656 | 3.1072 | 1.1645 | 11.8963
4.591 | 9.5157 | 24.0163 | 18.4615 | 3.3913 | 1.1652 | 11.9042
4.841 | 9.5206 | 24.0143 | 18.4592 | 2.9553 | 1.1642 | 11.8949
5.091 | 9.5253 | 24.0108 | 18.4558 | 2.5656 | 1.1658 | 11.9125
5.379 | 9.5302 | 24.0039 | 18.4498 | 2.3847 | 1.1643 | 11.8984
5.703 | 9.535 | 23.9975 | 18.444 | 2.4995 | 1.1638 | 11.8941
6.032 | 9.5397 | 23.9913 | 18.4386 | 2.4589 | 1.1667 | 11.9241
6.383 | 9.5445 | 23.9832 | 18.4316 | 2.5981 | 1.1653 | 11.91
6.731 | 9.5494 | 23.9772 | 18.4262 | 2.5007 | 1.1645 | 11.9033
7.085 | 9.554 | 23.9708 | 18.4206 | 3.2916 | 1.1638 | 11.8966
7.446 | 9.5589 | 23.964 | 18.4146 | 5.539 | 1.1659 | 11.9193
7.781 | 9.5636 | 23.9594 | 18.4103 | 4.3504 | 1.1647 | 11.9077
8.128 | 9.5685 | 23.9536 | 18.4052 | 2.9901 | 1.1637 | 11.8985
8.486 | 9.5733 | 23.9468 | 18.3992 | 2.4067 | 1.1644 | 11.9065
8.841 | 9.5783 | 23.94 | 18.3932 | 2.4276 | 1.1646 | 11.9097
9.194 | 9.5829 | 23.9352 | 18.3887 | 2.5969 | 1.1656 | 11.9201
9.563 | 9.5877 | 23.9287 | 18.3831 | 3.3472 | 1.1672 | 11.938
9.923 | 9.5925 | 23.9227 | 18.3777 | 3.7404 | 1.1641 | 11.9068
10.294 | 9.5975 | 23.9169 | 18.3724 | 4.195 | 1.165 | 11.9172
10.666 | 9.6024 | 23.9114 | 18.3675 | 4.8015 | 1.1634 | 11.9008
11.02 | 9.6072 | 23.9071 | 18.3634 | 5.0566 | 1.1657 | 11.9259
11.361 | 9.6122 | 23.9037 | 18.36 | 3.8355 | 1.1657 | 11.9266
11.68 | 9.6169 | 23.9012 | 18.3575 | 3.8505 | 1.1632 | 11.9026
11.987 | 9.6218 | 23.8984 | 18.3546 | 3.8911 | 1.1632 | 11.9032
12.312 | 9.6268 | 23.8942 | 18.3506 | 3.0132 | 1.1651 | 11.9235
12.647 | 9.6316 | 23.8914 | 18.3477 | 2.9216 | 1.1619 | 11.8922
12.965 | 9.6365 | 23.888 | 18.3444 | 3.2069 | 1.1645 | 11.9198
13.307 | 9.6412 | 23.8845 | 18.341 | 2.866 | 1.1652 | 11.9278
13.639 | 9.6462 | 23.8813 | 18.3378 | 2.5297 | 1.1651 | 11.9284
13.972 | 9.651 | 23.8786 | 18.335 | 2.4775 | 1.1615 | 11.8922
14.2 | 9.6559 | 23.8708 | 18.3282 | 2.9042 | 1.1622 | 11.9
14.329 | 9.6608 | 23.8638 | 18.322 | 3.0956 | 1.1624 | 11.9028
14.457 | 9.6659 | 23.8261 | 18.292 | 3.5803 | 1.1645 | 11.9227
14.59 | 9.6711 | 23.811 | 18.2795 | 3.767 | 1.1645 | 11.923
14.651 | 9.6768 | 23.8041 | 18.2733 | 4.7261 | 1.1639 | 11.9183

## E2
DEPTH | TEMP | SALINITY | DENSITY | FLUORESCENCE | OXY | OXY(%SAT)
1.614 | 11.3468 | 29.7431 | 22.6257 | 3.6975 | 7.4106 | 81.7595
1.616 | 11.3479 | 29.7412 | 22.624 | 4.0825 | 7.4087 | 81.74
1.619 | 11.3484 | 29.735 | 22.6192 | 3.7752 | 7.4112 | 81.7647
1.625 | 11.347 | 29.7336 | 22.6183 | 4.0999 | 7.4068 | 81.713
1.626 | 11.3454 | 29.734 | 22.6189 | 4.1521 | 7.409 | 81.7349
1.633 | 11.344 | 29.7336 | 22.6188 | 3.5827 | 7.4137 | 81.784
1.658 | 11.3431 | 29.7325 | 22.6181 | 3.5328 | 7.4246 | 81.902
1.75 | 11.3424 | 29.732 | 22.6179 | 3.7763 | 7.4348 | 82.0135
1.941 | 11.3422 | 29.738 | 22.6226 | 3.6986 | 7.4401 | 82.0746
2.24 | 11.3431 | 29.7387 | 22.623 | 3.8134 | 7.4402 | 82.078
2.535 | 11.3443 | 29.737 | 22.6214 | 3.7415 | 7.4427 | 82.106
2.857 | 11.3453 | 29.757 | 22.6367 | 3.7752 | 7.4466 | 82.1613
3.179 | 11.3501 | 29.7518 | 22.6319 | 4.0755 | 7.4565 | 82.276
3.519 | 11.3543 | 29.7737 | 22.6481 | 4.0767 | 7.4607 | 82.3418
3.846 | 11.3625 | 29.7762 | 22.6486 | 3.8656 | 7.4617 | 82.3685
4.178 | 11.3713 | 29.7705 | 22.6428 | 4.8977 | 7.463 | 82.3953
4.525 | 11.3765 | 29.7712 | 22.6424 | 4.6171 | 7.4656 | 82.4342
4.878 | 11.3815 | 29.8304 | 22.6874 | 4.1103 | 7.4658 | 82.4756
5.224 | 11.3981 | 29.8472 | 22.6976 | 3.8343 | 7.4588 | 82.4372
5.581 | 11.4186 | 29.8568 | 22.7015 | 4.1752 | 7.4516 | 82.3993
5.93 | 11.4363 | 29.8577 | 22.699 | 4.0372 | 7.4486 | 82.3979
6.298 | 11.4505 | 29.8584 | 22.6971 | 3.9943 | 7.4437 | 82.3692
6.654 | 11.4612 | 29.8552 | 22.6928 | 3.8795 | 7.4357 | 82.2983
7.002 | 11.4698 | 29.8581 | 22.6935 | 3.6801 | 7.4275 | 82.2245
7.331 | 11.4777 | 29.8562 | 22.6907 | 3.6035 | 7.4145 | 82.0938
7.649 | 11.4836 | 29.8464 | 22.682 | 3.6058 | 7.4031 | 81.9727
7.99 | 11.4855 | 29.8484 | 22.6832 | 3.3194 | 7.3933 | 81.8685
8.34 | 11.4862 | 29.8469 | 22.6819 | 3.5363 | 7.3838 | 81.7643
8.697 | 11.4872 | 29.9077 | 22.729 | 3.4934 | 7.3741 | 81.6897
9.054 | 11.5052 | 29.9508 | 22.7592 | 3.1489 | 7.3614 | 81.6023
9.409 | 11.5341 | 29.9174 | 22.7282 | 2.9471 | 7.3497 | 81.5062
9.779 | 11.5462 | 29.9408 | 22.7442 | 3.0248 | 7.3423 | 81.4576
10.13 | 11.5586 | 29.9714 | 22.7658 | 2.8312 | 7.3356 | 81.4211
10.496 | 11.5798 | 30.0547 | 22.8267 | 2.8265 | 7.3237 | 81.3685
10.86 | 11.6107 | 29.9954 | 22.7753 | 3.048 | 7.3176 | 81.3244
11.221 | 11.6094 | 29.9987 | 22.778 | 2.772 | 7.3186 | 81.3356
11.585 | 11.5867 | 30.0308 | 22.807 | 2.7222 | 7.3169 | 81.2928
11.959 | 11.5556 | 30.0834 | 22.8533 | 3.1095 | 7.3168 | 81.2638
12.291 | 11.5309 | 30.1165 | 22.8833 | 2.6909 | 7.3135 | 81.2007
12.652 | 11.5132 | 30.1379 | 22.9031 | 2.6584 | 7.3066 | 81.1043
12.991 | 11.5025 | 30.1624 | 22.924 | 2.6758 | 7.3016 | 81.0428
13.346 | 11.4959 | 30.2036 | 22.9571 | 2.4937 | 7.2991 | 81.0239
13.696 | 11.4909 | 30.2142 | 22.9662 | 2.605 | 7.3008 | 81.0395
14.008 | 11.4874 | 30.2185 | 22.9701 | 2.6851 | 7.3078 | 81.1139
14.3 | 11.4856 | 30.2223 | 22.9734 | 2.5911 | 7.3178 | 81.2227
14.423 | 11.4845 | 30.2383 | 22.9861 | 2.3476 | 7.3235 | 81.2929
14.421 | 11.4833 | 30.2383 | 22.9863 | 2.1006 | 7.3297 | 81.3591
14.402 | 11.4827 | 30.2319 | 22.9814 | 2.3 | 7.334 | 81.4032
14.402 | 11.4824 | 30.2303 | 22.9802 | 2.1481 | 7.3324 | 81.3834
14.392 | 11.4825 | 30.2277 | 22.9782 | 2.0484 | 7.3354 | 81.4153
14.373 | 11.4828 | 30.2192 | 22.9715 | 2.009 | 7.3374 | 81.4348
14.376 | 11.4833 | 30.2292 | 22.9792 | 2.0298 | 7.3376 | 81.4423
14.406 | 11.4833 | 30.2333 | 22.9824 | 1.9452 | 7.3365 | 81.4328
14.503 | 11.4828 | 30.2385 | 22.9865 | 1.828 | 7.3345 | 81.4117
14.688 | 11.4822 | 30.2457 | 22.9922 | 1.8095 | 7.3286 | 81.3497
14.926 | 11.4818 | 30.2602 | 23.0035 | 1.7863 | 7.321 | 81.271
15.219 | 11.481 | 30.2679 | 23.0096 | 1.8443 | 7.321 | 81.2742
15.531 | 11.4802 | 30.2782 | 23.0178 | 1.6912 | 7.3241 | 81.312
15.852 | 11.4789 | 30.2839 | 23.0224 | 1.8246 | 7.3352 | 81.436
16.189 | 11.4776 | 30.2902 | 23.0276 | 1.7538 | 7.343 | 81.5233
16.512 | 11.4763 | 30.3062 | 23.0402 | 1.704 | 7.3503 | 81.6105
16.858 | 11.4736 | 30.3219 | 23.0529 | 1.7875 | 7.3519 | 81.6312
17.207 | 11.47 | 30.3346 | 23.0634 | 1.7573 | 7.3553 | 81.6691
17.558 | 11.4666 | 30.3438 | 23.0712 | 1.8025 | 7.3583 | 81.7022
17.916 | 11.4638 | 30.3457 | 23.0731 | 1.8107 | 7.3621 | 81.7403
18.268 | 11.4622 | 30.3481 | 23.0752 | 1.5428 | 7.3708 | 81.8352
18.625 | 11.4614 | 30.349 | 23.076 | 1.4291 | 7.3795 | 81.9302
18.974 | 11.4612 | 30.3477 | 23.0751 | 1.4546 | 7.3892 | 82.0375
19.333 | 11.4609 | 30.3481 | 23.0754 | 1.4639 | 7.3956 | 82.1079
19.687 | 11.4608 | 30.3481 | 23.0754 | 1.3503 | 7.4037 | 82.1981
20.04 | 11.4608 | 30.3477 | 23.0752 | 1.29 | 7.4081 | 82.2463
20.39 | 11.461 | 30.3473 | 23.0748 | 1.2505 | 7.4173 | 82.3488
20.728 | 11.4611 | 30.3481 | 23.0754 | 1.2911 | 7.4245 | 82.429
21.081 | 11.4609 | 30.3484 | 23.0757 | 1.363 | 7.4271 | 82.4575
21.435 | 11.4607 | 30.3487 | 23.076 | 1.3421 | 7.4297 | 82.4861
21.776 | 11.4609 | 30.3488 | 23.076 | 1.247 | 7.4295 | 82.485
22.107 | 11.4609 | 30.3512 | 23.0779 | 1.276 | 7.4269 | 82.4567
22.445 | 11.4606 | 30.3535 | 23.0797 | 1.944 | 7.4276 | 82.4654
22.786 | 11.4601 | 30.3562 | 23.0819 | 1.3445 | 7.4237 | 82.4224
23.102 | 11.4593 | 30.358 | 23.0834 | 1.2192 | 7.4223 | 82.4061
23.244 | 11.4587 | 30.3582 | 23.0837 | 1.196 | 7.4223 | 82.4052
23.282 | 11.458 | 30.3587 | 23.0842 | 1.196 | 7.4261 | 82.4474
23.286 | 11.4578 | 30.3586 | 23.0841 | 1.3201 | 7.4311 | 82.5016

## E3
DEPTH | TEMP | SALINITY | DENSITY | FLUORESCENCE | OXY | OXY(%SAT)
1.07 | 10.8042 | 21.5626 | 16.3662 | 3.3043 | 3.5611 | 36.8721
1.074 | 10.8054 | 21.5629 | 16.3663 | 3.4446 | 3.5603 | 36.8649
1.083 | 10.8066 | 21.5639 | 16.3669 | 3.3449 | 3.5628 | 36.892
1.159 | 10.8078 | 21.5652 | 16.3677 | 3.5803 | 3.566 | 36.9268
1.334 | 10.809 | 21.568 | 16.3697 | 3.2046 | 3.5647 | 36.9154
1.605 | 10.8104 | 21.5691 | 16.3703 | 3.4307 | 3.5671 | 36.9414
1.895 | 10.8115 | 21.5706 | 16.3714 | 3.0538 | 3.5681 | 36.9528
2.199 | 10.8128 | 21.5712 | 16.3716 | 3.9595 | 3.5679 | 36.9519
2.5 | 10.8139 | 21.5725 | 16.3724 | 6.4911 | 3.5715 | 36.9903
2.781 | 10.8153 | 21.5727 | 16.3724 | 5.2364 | 3.5713 | 36.9893
3.095 | 10.8163 | 21.5741 | 16.3734 | 4.7934 | 3.5716 | 36.9934
3.43 | 10.8177 | 21.5753 | 16.3741 | 4.1439 | 3.5721 | 37.0001
3.774 | 10.819 | 21.5761 | 16.3745 | 4.6994 | 3.5733 | 37.0142
4.126 | 10.8202 | 21.5778 | 16.3756 | 4.8606 | 3.5741 | 37.0234
4.49 | 10.8214 | 21.5794 | 16.3767 | 4.5058 | 3.5781 | 37.067
4.859 | 10.8227 | 21.5807 | 16.3775 | 4.0001 | 3.581 | 37.0984
5.208 | 10.8239 | 21.5815 | 16.378 | 3.5653 | 3.5808 | 37.0978
5.586 | 10.8252 | 21.5833 | 16.3791 | 3.048 | 3.5835 | 37.1268
5.95 | 10.8263 | 21.5846 | 16.38 | 2.8787 | 3.5867 | 37.1606
6.314 | 10.8276 | 21.5866 | 16.3814 | 2.9877 | 3.5898 | 37.1944
6.684 | 10.8288 | 21.5877 | 16.382 | 3.2231 | 3.5901 | 37.1988
7.05 | 10.8301 | 21.5888 | 16.3827 | 3.4992 | 3.5944 | 37.2449
7.412 | 10.8314 | 21.5898 | 16.3832 | 3.6511 | 3.5961 | 37.264
7.776 | 10.8325 | 21.5906 | 16.3837 | 3.7021 | 3.6014 | 37.32
8.141 | 10.8338 | 21.5921 | 16.3847 | 3.7601 | 3.6057 | 37.3661
8.515 | 10.8351 | 21.5935 | 16.3855 | 3.8888 | 3.6098 | 37.4099
8.887 | 10.8363 | 21.5941 | 16.3859 | 4.0152 | 3.6122 | 37.4364
9.255 | 10.8374 | 21.5956 | 16.3868 | 4.0059 | 3.6168 | 37.485
9.62 | 10.8387 | 21.5978 | 16.3884 | 3.9758 | 3.6178 | 37.4968
9.982 | 10.84 | 21.5984 | 16.3886 | 3.8818 | 3.6205 | 37.5257
10.359 | 10.841 | 21.5998 | 16.3896 | 3.9027 | 3.6225 | 37.5474
10.712 | 10.8423 | 21.6004 | 16.3898 | 3.941 | 3.6237 | 37.5615
11.067 | 10.8438 | 21.6011 | 16.3902 | 3.9584 | 3.6273 | 37.6003
11.425 | 10.8449 | 21.6024 | 16.391 | 4.0048 | 3.6281 | 37.6095
11.788 | 10.846 | 21.6034 | 16.3916 | 4.0929 | 3.6284 | 37.6139
12.154 | 10.8473 | 21.6042 | 16.392 | 4.1045 | 3.6294 | 37.6257
12.533 | 10.8485 | 21.6052 | 16.3926 | 4.0697 | 3.6307 | 37.64
12.884 | 10.8497 | 21.6061 | 16.3931 | 4.0488 | 3.6305 | 37.6394
13.25 | 10.8511 | 21.6063 | 16.3931 | 3.9364 | 3.6327 | 37.6635
13.608 | 10.8522 | 21.6075 | 16.3938 | 3.7288 | 3.6335 | 37.6727
13.953 | 10.8535 | 21.6081 | 16.3941 | 3.5084 | 3.6349 | 37.6893
14.253 | 10.8547 | 21.6077 | 16.3936 | 3.1559 | 3.6336 | 37.6762
14.432 | 10.8558 | 21.606 | 16.3922 | 2.7372 | 3.6343 | 37.6845
14.456 | 10.8572 | 21.6075 | 16.3931 | 2.6874 | 3.6359 | 37.7019
14.432 | 10.8583 | 21.6076 | 16.393 | 2.8578 | 3.6351 | 37.6945
14.424 | 10.8596 | 21.6073 | 16.3926 | 3.3855 | 3.635 | 37.6945
14.459 | 10.8608 | 21.6084 | 16.3932 | 3.5676 | 3.6365 | 37.712
14.585 | 10.8619 | 21.6093 | 16.3938 | 3.6801 | 3.6379 | 37.7274
14.803 | 10.8632 | 21.6099 | 16.3941 | 4.1091 | 3.637 | 37.7188
15.086 | 10.8644 | 21.6105 | 16.3943 | 4.3585 | 3.6372 | 37.7228
15.38 | 10.8658 | 21.611 | 16.3945 | 4.6496 | 3.6389 | 37.7415
15.697 | 10.8671 | 21.6116 | 16.3948 | 4.3225 | 3.6383 | 37.7359
16.037 | 10.8683 | 21.6124 | 16.3952 | 4.0697 | 3.6402 | 37.7574
16.362 | 10.8695 | 21.6131 | 16.3956 | 3.9572 | 3.6412 | 37.7689
16.702 | 10.8708 | 21.6139 | 16.396 | 4.0813 | 3.6415 | 37.7732
17.049 | 10.872 | 21.615 | 16.3966 | 3.89 | 3.6406 | 37.7652
17.389 | 10.8733 | 21.6155 | 16.3969 | 4.1718 | 3.6445 | 37.8064
17.725 | 10.8746 | 21.6163 | 16.3973 | 4.0465 | 3.6452 | 37.8156
18.065 | 10.876 | 21.6171 | 16.3977 | 3.6441 | 3.6479 | 37.8445
18.411 | 10.8772 | 21.6179 | 16.3981 | 3.4992 | 3.6489 | 37.8561
18.754 | 10.8786 | 21.6182 | 16.3981 | 4.0894 | 3.6499 | 37.8678
19.091 | 10.8799 | 21.6185 | 16.3982 | 5.6098 | 3.6519 | 37.8893
19.434 | 10.8813 | 21.6197 | 16.3989 | 7.9025 | 3.6533 | 37.9059
19.775 | 10.8826 | 21.6203 | 16.3991 | 10.2195 | 3.655 | 37.925
20.116 | 10.8838 | 21.6209 | 16.3994 | 8.1228 | 3.6558 | 37.9342
20.442 | 10.8853 | 21.6212 | 16.3995 | 6.0644 | 3.6634 | 38.0147
20.766 | 10.8866 | 21.6214 | 16.3994 | 4.2158 | 3.6628 | 38.0091
21.092 | 10.8882 | 21.6199 | 16.398 | 3.3669 | 3.6657 | 38.0404
21.247 | 10.8893 | 21.6106 | 16.3907 | 3.6279 | 3.6671 | 38.0535
21.286 | 10.8907 | 21.6182 | 16.3963 | 3.607 | 3.6721 | 38.108
21.29 | 10.8919 | 21.6193 | 16.397 | 3.2904 | 3.6745 | 38.1351

## EE1
DEPTH | TEMP | SALINITY | DENSITY | FLUORESCENCE | OXY | OXY(%SAT)
1.136 | 11.3506 | 29.7686 | 22.6448 | 2.3244 | 7.4555 | 82.2753
1.147 | 11.351 | 29.7707 | 22.6464 | 2.5807 | 7.456 | 82.2829
1.163 | 11.3523 | 29.7787 | 22.6524 | 3.5757 | 7.4515 | 82.239
1.232 | 11.3542 | 29.7913 | 22.6619 | 2.496 | 7.4487 | 82.2178
1.405 | 11.3592 | 29.8463 | 22.7037 | 2.2281 | 7.4446 | 82.2105
1.637 | 11.3739 | 29.871 | 22.7203 | 2.5934 | 7.4417 | 82.2173
1.851 | 11.3913 | 29.8804 | 22.7245 | 2.4276 | 7.4413 | 82.2487
2.075 | 11.4049 | 29.888 | 22.7281 | 2.3128 | 7.438 | 82.2405
2.314 | 11.4144 | 29.8879 | 22.7263 | 2.5123 | 7.4357 | 82.232
2.554 | 11.4186 | 29.8901 | 22.7273 | 2.4056 | 7.433 | 82.2106
2.833 | 11.419 | 29.8939 | 22.7302 | 2.4612 | 7.4291 | 82.1695
3.159 | 11.418 | 29.9021 | 22.7367 | 2.5099 | 7.4227 | 82.1018
3.494 | 11.4192 | 29.9383 | 22.7646 | 2.5621 | 7.4145 | 82.032
3.83 | 11.4284 | 29.9749 | 22.7914 | 2.409 | 7.4064 | 81.9778
4.186 | 11.4429 | 29.971 | 22.7859 | 2.3024 | 7.3959 | 81.8851
4.546 | 11.4543 | 29.9761 | 22.7878 | 2.2525 | 7.3943 | 81.8905
4.912 | 11.4638 | 29.9681 | 22.7799 | 2.3661 | 7.3872 | 81.8244
5.278 | 11.469 | 29.9608 | 22.7733 | 2.3174 | 7.3838 | 81.7922
5.651 | 11.4692 | 29.9857 | 22.7926 | 2.5436 | 7.3848 | 81.816
6.004 | 11.4716 | 30.0114 | 22.8122 | 2.452 | 7.3891 | 81.8817
6.384 | 11.4777 | 30.0356 | 22.8299 | 2.6259 | 7.3939 | 81.9579
6.745 | 11.4851 | 30.0479 | 22.8382 | 2.2525 | 7.3982 | 82.0242
7.118 | 11.4905 | 30.0558 | 22.8433 | 2.3476 | 7.4047 | 82.1102
7.467 | 11.4919 | 30.0521 | 22.8402 | 2.2954 | 7.4154 | 82.2298
7.848 | 11.492 | 30.059 | 22.8455 | 2.2165 | 7.4259 | 82.3496
8.18 | 11.4914 | 30.0938 | 22.8727 | 2.4195 | 7.4364 | 82.4836
8.527 | 11.4915 | 30.1002 | 22.8777 | 2.3093 | 7.4531 | 82.6719
8.887 | 11.4921 | 30.1027 | 22.8794 | 2.2258 | 7.4681 | 82.8408
9.243 | 11.4927 | 30.1072 | 22.8828 | 2.1458 | 7.4797 | 82.9728
9.61 | 11.4927 | 30.1113 | 22.886 | 2.1539 | 7.4969 | 83.1663
9.979 | 11.4913 | 30.1189 | 22.8921 | 2.0774 | 7.5131 | 83.3474
10.348 | 11.4881 | 30.1399 | 22.909 | 1.9788 | 7.5259 | 83.4939
10.71 | 11.4848 | 30.1565 | 22.9225 | 2.0078 | 7.531 | 83.5542
11.061 | 11.4796 | 30.1734 | 22.9366 | 2.0368 | 7.5462 | 83.7224
11.437 | 11.4717 | 30.1974 | 22.9565 | 1.9429 | 7.5578 | 83.8487
11.784 | 11.4638 | 30.2134 | 22.9704 | 2.0553 | 7.5748 | 84.0314
12.132 | 11.4558 | 30.2257 | 22.9814 | 1.8965 | 7.5935 | 84.2312
12.486 | 11.4491 | 30.241 | 22.9944 | 2.0171 | 7.6133 | 84.4461
12.832 | 11.4437 | 30.2637 | 23.013 | 1.857 | 7.6393 | 84.7373
13.178 | 11.4404 | 30.2793 | 23.0256 | 1.8582 | 7.6652 | 85.0263
13.524 | 11.439 | 30.2849 | 23.0303 | 2.1412 | 7.6928 | 85.3328
13.856 | 11.4388 | 30.2906 | 23.0347 | 1.8814 | 7.7197 | 85.6343
14.109 | 11.4385 | 30.2933 | 23.0369 | 1.8211 | 7.7499 | 85.9694
14.269 | 11.4375 | 30.2967 | 23.0397 | 1.6518 | 7.774 | 86.237
14.405 | 11.4363 | 30.2995 | 23.0421 | 1.7503 | 7.7981 | 86.5042
14.529 | 11.4346 | 30.3021 | 23.0444 | 1.9649 | 7.8193 | 86.7368
14.731 | 11.4332 | 30.3049 | 23.0468 | 1.6379 | 7.8395 | 86.9605
15.009 | 11.4324 | 30.3163 | 23.0558 | 1.4987 | 7.8545 | 87.131
15.327 | 11.4317 | 30.3591 | 23.0891 | 1.4709 | 7.8716 | 87.3439
15.643 | 11.4322 | 30.375 | 23.1014 | 1.566 | 7.8835 | 87.4856
15.975 | 11.4329 | 30.3849 | 23.109 | 1.5776 | 7.8968 | 87.6398
16.31 | 11.4335 | 30.4114 | 23.1294 | 1.4059 | 7.9091 | 87.7915
16.658 | 11.4336 | 30.4273 | 23.1418 | 1.3665 | 7.9211 | 87.9335
17.01 | 11.432 | 30.4399 | 23.1518 | 1.4639 | 7.9322 | 88.0606
17.356 | 11.4293 | 30.4521 | 23.1618 | 1.4268 | 7.945 | 88.2048
17.71 | 11.4272 | 30.4572 | 23.1662 | 1.4593 | 7.9583 | 88.3516
18.06 | 11.426 | 30.4603 | 23.1688 | 1.3398 | 7.9683 | 88.4615
18.414 | 11.4254 | 30.4633 | 23.1712 | 1.3792 | 7.9759 | 88.5469
18.774 | 11.4251 | 30.4655 | 23.173 | 1.3062 | 7.9831 | 88.6275
19.13 | 11.425 | 30.4674 | 23.1744 | 1.3166 | 7.991 | 88.7156
19.482 | 11.4253 | 30.4683 | 23.1751 | 1.2018 | 7.997 | 88.7839
19.822 | 11.4249 | 30.4704 | 23.1768 | 1.2227 | 8.0045 | 88.8667
20.171 | 11.4246 | 30.4905 | 23.1924 | 1.2018 | 8.0081 | 88.9177
20.515 | 11.4218 | 30.5022 | 23.202 | 1.1728 | 8.0141 | 88.9856
20.863 | 11.4183 | 30.5068 | 23.2062 | 1.1427 | 8.0177 | 89.0214
21.22 | 11.4157 | 30.5127 | 23.2112 | 1.1206 | 8.0238 | 89.087
21.581 | 11.414 | 30.5178 | 23.2155 | 1.0638 | 8.0253 | 89.1034
21.938 | 11.4126 | 30.5271 | 23.223 | 1.0673 | 8.0254 | 89.1076
22.285 | 11.4109 | 30.5344 | 23.229 | 1.0453 | 8.023 | 89.082
22.635 | 11.4101 | 30.5378 | 23.2317 | 1.0812 | 8.0163 | 89.0073
22.989 | 11.4095 | 30.5387 | 23.2325 | 1.0569 | 8.0136 | 88.9771
23.341 | 11.4092 | 30.54 | 23.2336 | 0.9734 | 8.0136 | 88.9763
23.708 | 11.409 | 30.5424 | 23.2355 | 0.949 | 8.0165 | 89.0103
24.045 | 11.4084 | 30.5443 | 23.2371 | 0.9165 | 8.0211 | 89.0612
24.392 | 11.4079 | 30.5458 | 23.2384 | 0.9084 | 8.0273 | 89.1294
24.747 | 11.4076 | 30.5471 | 23.2394 | 0.9038 | 8.0285 | 89.1435
25.073 | 11.4072 | 30.5481 | 23.2402 | 0.9281 | 8.0336 | 89.1992
25.209 | 11.4067 | 29.8213 | 22.676 | 0.927 | 8.0719 | 89.2155
25.215 | 11.403 | 28.3635 | 21.5451 | 0.9015 | 8.1459 | 89.2053

## EE2
DEPTH | TEMP | SALINITY | DENSITY | FLUORESCENCE | OXY | OXY(%SAT)
0.98 | 11.4558 | 29.789 | 22.6423 | 2.8103 | 7.7128 | 85.3194
1.02 | 11.4556 | 29.7901 | 22.6432 | 2.6224 | 7.7143 | 85.337
1.174 | 11.4558 | 29.8177 | 22.6646 | 2.7674 | 7.7131 | 85.3388
1.394 | 11.4591 | 29.8739 | 22.7077 | 2.6526 | 7.7115 | 85.3565
1.639 | 11.4678 | 29.9165 | 22.7392 | 2.4369 | 7.7083 | 85.3604
1.902 | 11.4793 | 29.9154 | 22.7363 | 2.714 | 7.7101 | 85.4017
2.183 | 11.4869 | 29.921 | 22.7393 | 2.6735 | 7.7112 | 85.4305
2.504 | 11.4905 | 29.9202 | 22.738 | 2.5273 | 7.713 | 85.4567
2.852 | 11.4918 | 29.9215 | 22.7389 | 2.9042 | 7.7116 | 85.4437
3.207 | 11.491 | 29.9407 | 22.7539 | 2.692 | 7.7118 | 85.4551
3.566 | 11.4891 | 29.9545 | 22.765 | 2.7024 | 7.7134 | 85.4763
3.916 | 11.4881 | 29.9564 | 22.7666 | 2.8729 | 7.7098 | 85.436
4.261 | 11.4862 | 29.9535 | 22.7646 | 2.7384 | 7.7082 | 85.4128
4.549 | 11.4827 | 29.9686 | 22.777 | 2.8335 | 7.7023 | 85.3493
4.849 | 11.4818 | 30.0137 | 22.8122 | 2.7778 | 7.6937 | 85.2765
5.153 | 11.4858 | 30.0567 | 22.8449 | 2.8671 | 7.6802 | 85.1576
5.483 | 11.4901 | 30.0647 | 22.8503 | 2.7686 | 7.6687 | 85.0415
5.803 | 11.4918 | 30.0834 | 22.8645 | 2.8439 | 7.6583 | 84.9397
6.138 | 11.4911 | 30.1105 | 22.8857 | 3.1744 | 7.6486 | 84.8452
6.469 | 11.4875 | 30.1191 | 22.893 | 2.7326 | 7.6466 | 84.8215
6.795 | 11.4828 | 30.1245 | 22.898 | 2.4473 | 7.6476 | 84.8272
7.136 | 11.4794 | 30.1275 | 22.9009 | 2.5702 | 7.6502 | 84.8504
7.486 | 11.4776 | 30.1288 | 22.9023 | 2.3024 | 7.653 | 84.8788
7.849 | 11.4766 | 30.127 | 22.901 | 2.3998 | 7.662 | 84.9763
8.208 | 11.4763 | 30.1268 | 22.9009 | 2.3464 | 7.6711 | 85.0763
8.55 | 11.4756 | 30.1375 | 22.9094 | 2.0855 | 7.6801 | 85.181
8.905 | 11.4728 | 30.1626 | 22.9293 | 2.2073 | 7.6928 | 85.3299
9.251 | 11.47 | 30.1717 | 22.9369 | 2.06 | 7.702 | 85.432
9.597 | 11.4688 | 30.1839 | 22.9466 | 1.8779 | 7.7124 | 85.5514
9.924 | 11.4671 | 30.2078 | 22.9654 | 1.9672 | 7.7187 | 85.6313
10.239 | 11.465 | 30.2219 | 22.9767 | 2.0809 | 7.7278 | 85.7355
10.557 | 11.4632 | 30.2342 | 22.9867 | 1.966 | 7.7393 | 85.8669
10.88 | 11.4619 | 30.2547 | 23.0027 | 1.8895 | 7.7524 | 86.0206
11.198 | 11.4607 | 30.2694 | 23.0144 | 1.8002 | 7.7642 | 86.157
11.544 | 11.4597 | 30.2754 | 23.0193 | 1.7886 | 7.7768 | 86.2987
11.879 | 11.4591 | 30.2774 | 23.0209 | 1.7828 | 7.792 | 86.4674
12.229 | 11.4589 | 30.2793 | 23.0224 | 1.7272 | 7.8048 | 86.6093
12.574 | 11.4576 | 30.2834 | 23.0258 | 1.7028 | 7.82 | 86.778
12.916 | 11.4548 | 30.2891 | 23.0308 | 1.6808 | 7.8345 | 86.9367
13.261 | 11.4512 | 30.306 | 23.0445 | 1.6506 | 7.8495 | 87.1052
13.608 | 11.4464 | 30.3196 | 23.0559 | 1.5625 | 7.8603 | 87.2244
13.936 | 11.4411 | 30.3428 | 23.0748 | 3.0944 | 7.8675 | 87.3064
14.246 | 11.4368 | 30.3748 | 23.1005 | 2.0553 | 7.8784 | 87.4375
14.586 | 11.4329 | 30.3901 | 23.113 | 1.6239 | 7.8878 | 87.542
14.93 | 11.4253 | 30.4111 | 23.1306 | 1.5381 | 7.8952 | 87.6214
15.284 | 11.4188 | 30.4375 | 23.1523 | 1.6228 | 7.9055 | 87.7381
15.632 | 11.418 | 30.4502 | 23.1623 | 1.4825 | 7.9189 | 87.8923
15.991 | 11.4201 | 30.4536 | 23.1646 | 1.4662 | 7.9345 | 88.0716
16.343 | 11.4221 | 30.4543 | 23.1648 | 1.4071 | 7.9554 | 88.3074
16.691 | 11.4232 | 30.4552 | 23.1653 | 1.3804 | 7.9773 | 88.553
17.032 | 11.4237 | 30.458 | 23.1674 | 1.399 | 7.9974 | 88.7787
17.383 | 11.4242 | 30.4583 | 23.1675 | 1.3526 | 8.0145 | 88.9701
17.736 | 11.4244 | 30.4582 | 23.1674 | 1.254 | 8.0286 | 89.127
18.081 | 11.4244 | 30.4576 | 23.167 | 1.3015 | 8.0394 | 89.2469
18.431 | 11.4243 | 30.4587 | 23.1678 | 1.1891 | 8.048 | 89.3423
18.776 | 11.4241 | 30.4587 | 23.1679 | 1.2633 | 8.0568 | 89.44
19.129 | 11.424 | 30.459 | 23.1681 | 1.2227 | 8.0599 | 89.4738
19.435 | 11.4238 | 30.4631 | 23.1713 | 1.2169 | 8.0663 | 89.5465
19.535 | 11.423 | 28.8926 | 21.9523 | 1.2876 | 8.1456 | 89.5378

## EE3
DEPTH | TEMP | SALINITY | DENSITY | FLUORESCENCE | OXY | OXY(%SAT)
1.109 | 9.4021 | 22.0038 | 16.9096 | 1.6274 | 3.9429 | 39.6659
1.117 | 9.4065 | 22.0029 | 16.9083 | 1.6019 | 3.9464 | 39.7053
1.136 | 9.4108 | 22.0026 | 16.9075 | 1.7098 | 3.9453 | 39.6983
1.142 | 9.4151 | 22.002 | 16.9065 | 1.8014 | 3.9477 | 39.7255
1.148 | 9.4193 | 22.0007 | 16.9049 | 1.8188 | 3.9471 | 39.7234
1.142 | 9.4237 | 21.9992 | 16.903 | 1.9394 | 3.9495 | 39.7505
1.192 | 9.4279 | 21.995 | 16.8992 | 1.973 | 3.9522 | 39.7804
1.358 | 9.4322 | 21.99 | 16.8948 | 1.9034 | 3.9501 | 39.762
1.606 | 9.4364 | 21.9832 | 16.8889 | 1.8327 | 3.9529 | 39.7929
1.813 | 9.4406 | 21.9806 | 16.8863 | 1.8443 | 3.9542 | 39.809
2.075 | 9.4446 | 21.9758 | 16.882 | 1.98 | 3.9539 | 39.8082
2.37 | 9.449 | 21.9705 | 16.8773 | 2.176 | 3.9555 | 39.8272
2.6 | 9.453 | 21.9674 | 16.8743 | 2.1702 | 3.9571 | 39.8458
2.827 | 9.457 | 21.9635 | 16.8708 | 2.002 | 3.9592 | 39.8693
3.086 | 9.4614 | 21.9593 | 16.8669 | 1.8652 | 3.9622 | 39.9028
3.393 | 9.4653 | 21.9525 | 16.8611 | 2.1435 | 3.9622 | 39.9047
3.734 | 9.4693 | 21.9457 | 16.8552 | 3.8366 | 3.9634 | 39.919
4.054 | 9.4733 | 21.9404 | 16.8506 | 6.8332 | 3.9632 | 39.9185
4.385 | 9.4774 | 21.9344 | 16.8453 | 5.3233 | 3.9641 | 39.9304
4.717 | 9.4814 | 21.9288 | 16.8404 | 3.0457 | 3.9663 | 39.9544
5.062 | 9.4853 | 21.9233 | 16.8356 | 2.1064 | 3.967 | 39.9639
5.373 | 9.4892 | 21.9207 | 16.833 | 2.2421 | 3.9676 | 39.9732
5.686 | 9.4932 | 21.9181 | 16.8304 | 4.195 | 3.9683 | 39.9824
6.012 | 9.4972 | 21.914 | 16.8267 | 5.8081 | 3.9711 | 40.0138
6.359 | 9.5012 | 21.9099 | 16.823 | 3.7543 | 3.9713 | 40.0184
6.713 | 9.5051 | 21.9059 | 16.8194 | 2.2351 | 3.972 | 40.0279
7.069 | 9.5093 | 21.9027 | 16.8163 | 1.7492 | 3.9739 | 40.0497
7.421 | 9.513 | 21.8993 | 16.8132 | 1.7283 | 3.9736 | 40.0494
7.787 | 9.5171 | 21.895 | 16.8092 | 1.9637 | 3.9767 | 40.0835
8.148 | 9.5213 | 21.8918 | 16.8062 | 2.009 | 3.9757 | 40.0759
8.459 | 9.5253 | 21.8901 | 16.8043 | 1.835 | 3.9785 | 40.1072
8.802 | 9.5292 | 21.8881 | 16.8022 | 1.7956 | 3.9815 | 40.1412
9.152 | 9.5333 | 21.8854 | 16.7996 | 1.9765 | 3.9836 | 40.1654
9.491 | 9.5375 | 21.883 | 16.7971 | 2.1818 | 3.9801 | 40.1332
9.829 | 9.5416 | 21.8809 | 16.7949 | 2.002 | 3.9865 | 40.2015
10.186 | 9.5457 | 21.8776 | 16.7918 | 1.8141 | 3.9826 | 40.1644
10.545 | 9.5497 | 21.8743 | 16.7886 | 1.9208 | 3.9876 | 40.2181
10.903 | 9.554 | 21.8705 | 16.7851 | 2.0043 | 3.9876 | 40.2203
11.254 | 9.558 | 21.8679 | 16.7825 | 2.1214 | 3.9865 | 40.2126
11.598 | 9.5621 | 21.8659 | 16.7804 | 2.5018 | 3.9823 | 40.1731
11.959 | 9.5663 | 21.8631 | 16.7776 | 2.7929 | 3.9831 | 40.1851
12.325 | 9.5704 | 21.8601 | 16.7748 | 2.4346 | 3.9848 | 40.2045
12.666 | 9.5746 | 21.8583 | 16.7728 | 2.3766 | 3.9807 | 40.1673
13.019 | 9.5788 | 21.8563 | 16.7707 | 2.278 | 3.9848 | 40.2112
13.366 | 9.5831 | 21.8546 | 16.7687 | 2.2084 | 3.9764 | 40.1299
13.711 | 9.5872 | 21.8523 | 16.7664 | 2.3267 | 3.9845 | 40.2155
13.969 | 9.5915 | 21.8486 | 16.7629 | 2.7512 | 3.9837 | 40.2098
14.038 | 9.5959 | 21.8469 | 16.761 | 2.7767 | 3.9761 | 40.1368

## F1
DEPTH | TEMP | SALINITY | DENSITY | FLUORESCENCE | OXY | OXY(%SAT)
1.583 | 11.412 | 29.7427 | 22.614 | 4.0129 | 7.7383 | 85.4956
1.585 | 11.4143 | 29.7413 | 22.6125 | 4.1648 | 7.7353 | 85.4664
1.588 | 11.4157 | 29.7398 | 22.6111 | 3.832 | 7.7361 | 85.4764
1.591 | 11.4157 | 29.7392 | 22.6107 | 4.0094 | 7.7383 | 85.501
1.593 | 11.4149 | 29.7386 | 22.6103 | 4.1926 | 7.7385 | 85.501
1.593 | 11.4136 | 29.7387 | 22.6106 | 3.8923 | 7.7387 | 85.5008
1.595 | 11.4126 | 29.7407 | 22.6124 | 3.9224 | 7.7421 | 85.5376
1.6 | 11.4126 | 29.7407 | 22.6124 | 4.1115 | 7.7425 | 85.5425
1.602 | 11.4126 | 29.7408 | 22.6124 | 3.6754 | 7.7447 | 85.5671
1.605 | 11.4133 | 29.7405 | 22.6121 | 4.0407 | 7.7427 | 85.5451
1.603 | 11.4133 | 29.7414 | 22.6128 | 3.752 | 7.7424 | 85.5426
1.644 | 11.4138 | 29.7419 | 22.6131 | 3.8215 | 7.7399 | 85.5162
1.708 | 11.4151 | 29.7421 | 22.613 | 4.0952 | 7.7395 | 85.5146
1.824 | 11.4166 | 29.7393 | 22.6106 | 3.9619 | 7.7393 | 85.5137
2.038 | 11.4165 | 29.7377 | 22.6094 | 3.9549 | 7.737 | 85.4867
2.268 | 11.4152 | 29.7372 | 22.6092 | 4.0013 | 7.7372 | 85.4867
2.557 | 11.413 | 29.736 | 22.6087 | 4.1045 | 7.7395 | 85.507
2.842 | 11.4103 | 29.7369 | 22.6098 | 3.7694 | 7.7406 | 85.5149
3.181 | 11.4074 | 29.7388 | 22.6118 | 3.8331 | 7.7429 | 85.5357
3.526 | 11.4051 | 29.7423 | 22.6149 | 3.999 | 7.7432 | 85.537
3.862 | 11.404 | 29.7465 | 22.6184 | 3.9932 | 7.7426 | 85.531
4.187 | 11.4045 | 29.7501 | 22.6211 | 3.8413 | 7.7439 | 85.5471
4.507 | 11.4062 | 29.7543 | 22.6241 | 3.9004 | 7.7404 | 85.5142
4.823 | 11.4092 | 29.7583 | 22.6267 | 3.6256 | 7.7403 | 85.5207
5.14 | 11.4133 | 29.7608 | 22.6278 | 3.9665 | 7.7387 | 85.5126
5.445 | 11.4179 | 29.7659 | 22.631 | 3.5339 | 7.7334 | 85.465
5.751 | 11.4231 | 29.7643 | 22.6289 | 3.3507 | 7.7308 | 85.4447
6.068 | 11.4269 | 29.7658 | 22.6294 | 3.3124 | 7.7237 | 85.3751
6.391 | 11.4302 | 29.776 | 22.6367 | 3.2382 | 7.7151 | 85.2907
6.696 | 11.4361 | 29.7912 | 22.6474 | 3.251 | 7.7062 | 85.2114
7.043 | 11.4469 | 29.8031 | 22.6548 | 3.0782 | 7.6954 | 85.1184
7.449 | 11.4603 | 29.8092 | 22.6572 | 2.8393 | 7.6863 | 85.046
7.841 | 11.4728 | 29.7934 | 22.6428 | 2.9054 | 7.678 | 84.9684
8.168 | 11.4757 | 29.7628 | 22.6185 | 3.0492 | 7.6731 | 84.9037
8.478 | 11.464 | 29.7635 | 22.6211 | 2.7651 | 7.6655 | 84.7977
8.739 | 11.4502 | 29.7838 | 22.6392 | 2.837 | 7.6485 | 84.5949
8.936 | 11.4448 | 29.7948 | 22.6488 | 2.7245 | 7.6307 | 84.3949
9.183 | 11.4449 | 29.7971 | 22.6505 | 2.7535 | 7.6091 | 84.1568
9.484 | 11.4462 | 29.7953 | 22.6489 | 2.6155 | 7.5886 | 83.9317
9.822 | 11.4464 | 29.795 | 22.6486 | 2.5018 | 7.5762 | 83.7954
10.174 | 11.445 | 29.8056 | 22.6571 | 2.4195 | 7.5668 | 83.6935
10.519 | 11.4462 | 29.8243 | 22.6714 | 3.505 | 7.5576 | 83.6041
10.77 | 11.4539 | 29.8273 | 22.6723 | 2.5366 | 7.5456 | 83.4873
11.037 | 11.4626 | 29.8233 | 22.6677 | 2.3267 | 7.5414 | 83.4545
11.238 | 11.4686 | 29.8202 | 22.6643 | 2.2513 | 7.5395 | 83.4427
11.493 | 11.4724 | 29.8192 | 22.6629 | 2.4021 | 7.5382 | 83.4337
11.759 | 11.4746 | 29.8183 | 22.6618 | 2.4357 | 7.5448 | 83.5108
12.066 | 11.4761 | 29.8312 | 22.6715 | 2.4624 | 7.5443 | 83.5145
12.364 | 11.4816 | 29.8406 | 22.6779 | 2.612 | 7.5427 | 83.5111
12.632 | 11.4901 | 29.8482 | 22.6823 | 2.3719 | 7.5404 | 83.5053
12.942 | 11.5006 | 29.8854 | 22.7093 | 2.2339 | 7.5404 | 83.5445
13.255 | 11.5188 | 29.9009 | 22.7181 | 2.1528 | 7.5346 | 83.5207
13.585 | 11.5402 | 29.9061 | 22.7184 | 2.1516 | 7.5232 | 83.4359
13.931 | 11.5591 | 29.9247 | 22.7294 | 2.0437 | 7.5136 | 83.3731
14.228 | 11.5777 | 29.956 | 22.7504 | 2.0403 | 7.4917 | 83.1793
14.537 | 11.6014 | 29.9685 | 22.756 | 1.9649 | 7.4829 | 83.1314
14.864 | 11.6266 | 29.9551 | 22.7411 | 1.9069 | 7.4577 | 82.8894
15.202 | 11.6433 | 29.9447 | 22.7301 | 1.871 | 7.4292 | 82.5973
15.554 | 11.6518 | 29.9545 | 22.7361 | 1.7074 | 7.3927 | 82.2108
15.904 | 11.6599 | 29.9884 | 22.761 | 1.697 | 7.3484 | 81.7502
16.253 | 11.6743 | 30.0197 | 22.7828 | 1.6831 | 7.3009 | 81.2633
16.603 | 11.6927 | 30.0278 | 22.7858 | 1.5555 | 7.2538 | 80.7743
16.93 | 11.7104 | 30.0245 | 22.7801 | 1.3816 | 7.2099 | 80.3145
17.275 | 11.7222 | 30.0296 | 22.7819 | 1.3329 | 7.1671 | 79.8615
17.631 | 11.7303 | 30.0298 | 22.7807 | 1.254 | 7.1223 | 79.3761
17.99 | 11.7352 | 30.0536 | 22.7982 | 1.2238 | 7.0754 | 78.8732
18.35 | 11.7407 | 30.0781 | 22.8162 | 1.1589 | 7.0248 | 78.3308
18.706 | 11.7502 | 30.1142 | 22.8425 | 1.174 | 6.9756 | 77.8159
19.055 | 11.7662 | 30.1274 | 22.8499 | 1.0557 | 6.9268 | 77.3039
19.406 | 11.7849 | 30.1184 | 22.8396 | 1.0244 | 6.8823 | 76.8342
19.763 | 11.7977 | 30.1119 | 22.8322 | 1.0093 | 6.8335 | 76.3071
20.115 | 11.8052 | 30.108 | 22.8279 | 0.9258 | 6.7891 | 75.8212
20.476 | 11.8077 | 30.1068 | 22.8265 | 0.8783 | 6.7425 | 75.3052
20.806 | 11.8072 | 30.1136 | 22.8319 | 0.9038 | 6.6972 | 74.8009
21.113 | 11.8073 | 30.1149 | 22.8329 | 0.8748 | 6.6548 | 74.3284
21.44 | 11.8077 | 30.1145 | 22.8325 | 0.8817 | 6.6154 | 73.8882
21.786 | 11.8069 | 30.1022 | 22.8231 | 0.8156 | 6.5801 | 73.4874
22.135 | 11.792 | 30.0312 | 22.7707 | 0.7913 | 6.5469 | 73.0605
22.487 | 11.7347 | 30.0288 | 22.779 | 0.7808 | 6.525 | 72.7254
22.839 | 11.668 | 30.0416 | 22.8009 | 0.7716 | 6.5023 | 72.3746
23.196 | 11.5957 | 30.009 | 22.7884 | 0.7658 | 6.4831 | 72.0332
23.549 | 11.4562 | 29.9306 | 22.7522 | 0.7959 | 6.4733 | 71.6727
23.903 | 11.2225 | 29.9592 | 22.8151 | 0.782 | 6.4683 | 71.2684
24.228 | 10.9601 | 29.831 | 22.7605 | 0.7553 | 6.469 | 70.8119
24.588 | 10.5822 | 29.5499 | 22.6054 | 0.7298 | 6.479 | 70.2118
24.949 | 9.9923 | 29.5318 | 22.687 | 0.7878 | 6.4887 | 69.3973
25.309 | 9.3191 | 29.4438 | 22.7231 | 0.7913 | 6.4713 | 68.1387
25.648 | 8.5489 | 29.8874 | 23.1839 | 0.7553 | 6.4233 | 66.652
25.999 | 7.9722 | 30.2293 | 23.5335 | 0.7971 | 6.3203 | 64.8648
26.315 | 7.591 | 30.5272 | 23.8195 | 0.7994 | 6.1889 | 63.08
26.446 | 7.3762 | 30.707 | 23.9896 | 0.7924 | 6.0645 | 61.5769

## F2
DEPTH | TEMP | SALINITY | DENSITY | FLUORESCENCE | OXY | OXY(%SAT)
1.396 | 11.3719 | 29.7214 | 22.6045 | 5.1424 | 7.7183 | 85.189
1.401 | 11.3718 | 29.7227 | 22.6055 | 4.929 | 7.716 | 85.1644
1.409 | 11.3716 | 29.722 | 22.605 | 5.0044 | 7.7138 | 85.1399
1.413 | 11.3714 | 29.723 | 22.6059 | 5.4776 | 7.7141 | 85.1424
1.453 | 11.3713 | 29.7234 | 22.6061 | 5.0102 | 7.7134 | 85.1355
1.576 | 11.3723 | 29.7433 | 22.6214 | 4.6809 | 7.7147 | 85.1616
1.824 | 11.3786 | 29.7575 | 22.6313 | 5.1401 | 7.7159 | 85.1947
2.08 | 11.3897 | 29.7673 | 22.637 | 4.907 | 7.7164 | 85.226
2.37 | 11.4032 | 29.7638 | 22.6319 | 4.9604 | 7.7181 | 85.2678
2.677 | 11.4131 | 29.7578 | 22.6256 | 4.9557 | 7.7192 | 85.2947
2.991 | 11.4187 | 29.7526 | 22.6205 | 5.1343 | 7.7264 | 85.3825
3.297 | 11.4208 | 29.7496 | 22.6178 | 5.2468 | 7.7315 | 85.4404
3.603 | 11.4209 | 29.7466 | 22.6155 | 5.3952 | 7.7351 | 85.4784
3.933 | 11.4191 | 29.742 | 22.6122 | 4.9117 | 7.7363 | 85.4869
4.265 | 11.4151 | 29.7448 | 22.6151 | 4.9464 | 7.7354 | 85.4707
4.593 | 11.4117 | 29.7499 | 22.6197 | 4.7157 | 7.7329 | 85.4396
4.935 | 11.41 | 29.7524 | 22.6219 | 4.2854 | 7.7272 | 85.3746
5.289 | 11.4096 | 29.7497 | 22.6199 | 4.5719 | 7.7235 | 85.332
5.65 | 11.408 | 29.7451 | 22.6166 | 4.0581 | 7.7175 | 85.2598
6.017 | 11.4041 | 29.74 | 22.6134 | 3.9178 | 7.7123 | 85.1923
6.387 | 11.3978 | 29.7385 | 22.6132 | 3.6638 | 7.7064 | 85.1147
6.755 | 11.391 | 29.7425 | 22.6176 | 3.8876 | 7.6998 | 85.0321
7.123 | 11.3863 | 29.7517 | 22.6255 | 3.5026 | 7.6925 | 84.9474
7.452 | 11.3858 | 29.7606 | 22.6325 | 3.614 | 7.6867 | 84.8872
7.782 | 11.3893 | 29.7722 | 22.6409 | 3.5966 | 7.6824 | 84.8521
8.057 | 11.3971 | 29.7782 | 22.6442 | 3.5641 | 7.6816 | 84.8611
8.299 | 11.4069 | 29.7755 | 22.6403 | 3.2869 | 7.6785 | 84.8429
8.526 | 11.414 | 29.7755 | 22.6392 | 3.2521 | 7.6792 | 84.8636
8.689 | 11.4187 | 29.7804 | 22.6421 | 3.3554 | 7.6761 | 84.8414
8.778 | 11.4228 | 29.7795 | 22.6407 | 3.2382 | 7.6719 | 84.8012
8.799 | 11.4255 | 29.7776 | 22.6387 | 3.0562 | 7.668 | 84.7624
8.797 | 11.4266 | 29.7699 | 22.6326 | 3.0457 | 7.6655 | 84.733
8.795 | 11.4257 | 29.7682 | 22.6314 | 2.9982 | 7.6626 | 84.6984
8.841 | 11.4242 | 29.7685 | 22.6319 | 3.2916 | 7.6569 | 84.6324
8.994 | 11.423 | 29.7733 | 22.6359 | 2.9889 | 7.6523 | 84.5824
9.187 | 11.4233 | 29.7811 | 22.6419 | 2.8405 | 7.6481 | 84.5404
9.392 | 11.4251 | 29.7905 | 22.6488 | 2.866 | 7.6422 | 84.4839
9.608 | 11.4259 | 29.7967 | 22.6535 | 2.5702 | 7.6407 | 84.4717
9.885 | 11.4259 | 29.8229 | 22.6739 | 2.7222 | 7.6353 | 84.4257
10.171 | 11.4348 | 29.8615 | 22.7023 | 2.5633 | 7.6337 | 84.4448
10.465 | 11.4556 | 29.8322 | 22.6759 | 2.7686 | 7.6306 | 84.4334
10.755 | 11.4643 | 29.809 | 22.6563 | 2.8636 | 7.6331 | 84.4649
11.052 | 11.4582 | 29.7959 | 22.6473 | 2.5517 | 7.6337 | 84.4528
11.372 | 11.4457 | 29.7925 | 22.6468 | 2.6387 | 7.6297 | 84.3837
11.699 | 11.4318 | 29.7983 | 22.6538 | 2.5934 | 7.6203 | 84.2579
12.035 | 11.4187 | 29.8097 | 22.6649 | 2.4763 | 7.6104 | 84.1298
12.387 | 11.4103 | 29.8154 | 22.6708 | 2.5007 | 7.6035 | 84.0418
12.727 | 11.4066 | 29.8207 | 22.6755 | 2.5204 | 7.5964 | 83.9591
13.064 | 11.4045 | 29.8242 | 22.6786 | 2.4728 | 7.5976 | 83.9701
13.41 | 11.403 | 29.8255 | 22.6799 | 2.5181 | 7.5992 | 83.9862
13.757 | 11.402 | 29.8253 | 22.6799 | 2.4044 | 7.6011 | 84.0048
14.082 | 11.3995 | 29.828 | 22.6824 | 2.5737 | 7.6081 | 84.0796
14.386 | 11.3972 | 29.8351 | 22.6883 | 2.4914 | 7.6118 | 84.1197
14.726 | 11.3959 | 29.845 | 22.6962 | 2.6839 | 7.6156 | 84.1653
15.064 | 11.3951 | 29.8547 | 22.704 | 2.7546 | 7.6194 | 84.2109
15.411 | 11.3943 | 29.8698 | 22.7158 | 2.6236 | 7.6239 | 84.2665
15.769 | 11.3938 | 29.9305 | 22.763 | 2.5714 | 7.6247 | 84.3074
16.125 | 11.3896 | 29.9922 | 22.8116 | 2.6004 | 7.6284 | 84.3726
16.474 | 11.3801 | 30.0394 | 22.85 | 2.9077 | 7.6342 | 84.4444
16.824 | 11.3711 | 30.0556 | 22.8642 | 3.0028 | 7.6391 | 84.4916
17.18 | 11.3646 | 30.0651 | 22.8726 | 2.7106 | 7.6474 | 84.5762
17.537 | 11.3608 | 30.0772 | 22.8827 | 2.743 | 7.6491 | 84.5946
17.898 | 11.3577 | 30.0809 | 22.8861 | 2.8822 | 7.6509 | 84.6107
18.254 | 11.3539 | 30.0907 | 22.8944 | 2.8335 | 7.6519 | 84.6193
18.614 | 11.3489 | 30.1011 | 22.9033 | 2.6735 | 7.6498 | 84.5933
18.971 | 11.3431 | 30.1073 | 22.9091 | 2.5227 | 7.6515 | 84.6041
19.342 | 11.3362 | 30.1106 | 22.9129 | 2.4079 | 7.6488 | 84.5632
19.699 | 11.325 | 30.1036 | 22.9094 | 2.4369 | 7.6492 | 84.5439
20.06 | 11.3077 | 30.1016 | 22.9109 | 2.3986 | 7.6486 | 84.5041
20.413 | 11.2861 | 30.1192 | 22.9284 | 2.285 | 7.6468 | 84.4539
20.765 | 11.2681 | 30.1465 | 22.9527 | 2.2305 | 7.6401 | 84.3623
21.121 | 11.256 | 30.1722 | 22.9747 | 2.0785 | 7.634 | 84.2861
21.488 | 11.2496 | 30.1952 | 22.9937 | 2.0032 | 7.6271 | 84.2108
21.843 | 11.2482 | 30.2012 | 22.9986 | 1.98 | 7.617 | 84.0989
22.192 | 11.2487 | 30.2117 | 23.0067 | 1.9637 | 7.6078 | 84.0045
22.548 | 11.2522 | 30.2297 | 23.0201 | 1.9452 | 7.5976 | 83.908
22.918 | 11.2604 | 30.2333 | 23.0214 | 1.8686 | 7.5837 | 83.7703
23.27 | 11.2682 | 30.232 | 23.0191 | 1.7376 | 7.5744 | 83.6816
23.638 | 11.2746 | 30.2612 | 23.0407 | 1.7851 | 7.5673 | 83.6299
23.995 | 11.2846 | 30.2759 | 23.0503 | 1.5474 | 7.5509 | 83.475
24.361 | 11.2835 | 30.2295 | 23.0144 | 1.5497 | 7.5546 | 83.4889
24.713 | 11.2365 | 30.1225 | 22.9395 | 1.566 | 7.5759 | 83.5835
25.073 | 11.1168 | 30.0079 | 22.8712 | 1.479 | 7.5989 | 83.5588
25.427 | 10.9088 | 29.9116 | 22.8319 | 1.559 | 7.6259 | 83.4252
25.785 | 10.604 | 29.9253 | 22.8938 | 1.5126 | 7.6553 | 83.1967
26.152 | 10.223 | 29.6813 | 22.7664 | 1.6924 | 7.6915 | 82.7628
26.513 | 9.6641 | 29.8504 | 22.9873 | 1.4419 | 7.7196 | 82.1267
26.873 | 9.1238 | 29.859 | 23.077 | 1.334 | 7.7006 | 80.9408
27.228 | 8.5977 | 29.9311 | 23.2111 | 1.363 | 7.6347 | 79.3333
27.578 | 8.0704 | 30.0816 | 23.404 | 1.3015 | 7.5119 | 77.1954
27.913 | 7.6079 | 30.3806 | 23.7021 | 1.123 | 7.329 | 74.6599
28.254 | 7.3038 | 30.5733 | 23.894 | 1.0116 | 7.1057 | 71.9646
28.609 | 7.1034 | 30.6745 | 23.9999 | 0.8551 | 6.8771 | 69.3697
28.957 | 6.9709 | 30.7704 | 24.0925 | 0.7495 | 6.6509 | 66.922
29.314 | 6.8881 | 30.7804 | 24.111 | 0.6939 | 6.4502 | 64.7809
29.678 | 6.8124 | 30.6612 | 24.0268 | 0.7287 | 6.267 | 62.7805
30.025 | 6.6722 | 30.6101 | 24.0042 | 0.5976 | 6.1092 | 60.9779
30.37 | 6.4917 | 30.7226 | 24.1152 | 0.6243 | 5.9621 | 59.2999
30.717 | 6.353 | 30.704 | 24.1175 | 0.5686 | 5.8324 | 57.8121
31.077 | 6.2155 | 30.74 | 24.1625 | 0.5269 | 5.7172 | 56.4987
31.429 | 6.0871 | 30.7639 | 24.1966 | 0.5048 | 5.6073 | 55.2525
31.763 | 5.9683 | 30.8081 | 24.2456 | 0.4898 | 5.5113 | 54.1688
32.119 | 5.8687 | 30.8267 | 24.2719 | 0.4909 | 5.4219 | 53.1701
32.46 | 5.7723 | 30.6716 | 24.1605 | 0.4793 | 5.3494 | 52.2843
32.807 | 5.6105 | 30.721 | 24.2179 | 0.4654 | 5.2868 | 51.4894
33.147 | 5.4451 | 30.6654 | 24.1924 | 0.4515 | 5.2284 | 50.6995
33.504 | 5.258 | 30.6421 | 24.1945 | 0.4538 | 5.1793 | 49.9891
33.856 | 5.0412 | 30.6912 | 24.2566 | 0.4677 | 5.1427 | 49.3918
34.194 | 4.8472 | 30.8304 | 24.3871 | 0.4666 | 5.0909 | 48.7084
34.547 | 4.7127 | 30.8556 | 24.421 | 0.4515 | 5.053 | 48.1955
34.897 | 4.592 | 30.6886 | 24.3008 | 0.4353 | 5.0246 | 47.7302
35.242 | 4.3911 | 30.6244 | 24.2698 | 0.4202 | 5.0015 | 47.2571
35.59 | 4.1462 | 30.757 | 24.3987 | 0.4144 | 4.9791 | 46.8034
35.932 | 3.9458 | 30.7691 | 24.4272 | 0.4213 | 4.9517 | 46.3187
36.283 | 3.7512 | 30.6652 | 24.3623 | 0.3958 | 4.9341 | 45.9005
36.619 | 3.5088 | 30.8061 | 24.4959 | 0.4098 | 4.9105 | 45.4476
36.966 | 3.3156 | 30.9281 | 24.6097 | 0.4306 | 4.8757 | 44.9445
37.309 | 3.1854 | 30.9715 | 24.6552 | 0.4167 | 4.8262 | 44.3552
37.645 | 3.0823 | 30.9757 | 24.6672 | 0.397 | 4.7737 | 43.7603
37.996 | 2.9786 | 30.9398 | 24.647 | 0.3982 | 4.7191 | 43.1364
38.341 | 2.8593 | 30.9709 | 24.6814 | 0.3947 | 4.655 | 42.4311
38.681 | 2.7476 | 31.0183 | 24.728 | 0.4098 | 4.5948 | 41.7776
39.026 | 2.656 | 31.0609 | 24.7691 | 0.4005 | 4.5264 | 41.0718
39.367 | 2.5861 | 31.0719 | 24.7833 | 0.3819 | 4.4561 | 40.3648
39.703 | 2.5208 | 31.066 | 24.7835 | 0.4098 | 4.3885 | 39.685
40.043 | 2.4531 | 31.0529 | 24.7781 | 0.3912 | 4.3185 | 38.9808
40.376 | 2.3795 | 31.0865 | 24.8104 | 0.3854 | 4.2588 | 38.3787
40.712 | 2.3163 | 31.1169 | 24.8394 | 0.3842 | 4.1858 | 37.6675
41.053 | 2.2687 | 31.1331 | 24.8558 | 0.3947 | 4.1231 | 37.062
41.399 | 2.2292 | 31.1464 | 24.8693 | 0.3726 | 4.0652 | 36.5082
41.737 | 2.1959 | 31.1591 | 24.8818 | 0.3866 | 3.9968 | 35.8669
42.073 | 2.1696 | 31.1673 | 24.8903 | 0.3854 | 3.9352 | 35.2918
42.408 | 2.1487 | 31.1687 | 24.8928 | 0.3784 | 3.8702 | 34.6901
42.739 | 2.1271 | 31.1126 | 24.8495 | 0.3692 | 3.8109 | 34.1274
43.078 | 2.0834 | 31.1106 | 24.851 | 0.368 | 3.7525 | 33.566
43.406 | 2.031 | 31.1381 | 24.8766 | 0.3819 | 3.6964 | 33.0262
43.744 | 1.9884 | 31.1475 | 24.887 | 0.3958 | 3.6395 | 32.4845
44.098 | 1.952 | 31.15 | 24.8916 | 0.3784 | 3.5879 | 31.9943
44.437 | 1.9182 | 31.1669 | 24.9074 | 0.3808 | 3.5395 | 31.5383
44.767 | 1.891 | 31.1841 | 24.923 | 0.3668 | 3.4904 | 31.0826
45.114 | 1.872 | 31.1951 | 24.9331 | 0.3877 | 3.4404 | 30.6248
45.456 | 1.8603 | 31.2024 | 24.9397 | 0.3738 | 3.3945 | 30.2088
45.786 | 1.8526 | 31.205 | 24.9423 | 0.3808 | 3.3473 | 29.7831
46.138 | 1.847 | 31.2085 | 24.9455 | 0.3796 | 3.3056 | 29.4087
46.473 | 1.8433 | 31.2072 | 24.9447 | 0.3715 | 3.2694 | 29.0831
46.813 | 1.8397 | 31.2074 | 24.9451 | 0.397 | 3.2289 | 28.721
47.157 | 1.8366 | 31.2086 | 24.9463 | 0.3866 | 3.1917 | 28.3881
47.496 | 1.8347 | 31.2134 | 24.9503 | 0.3819 | 3.1615 | 28.1186
47.832 | 1.8355 | 31.2116 | 24.9488 | 0.3854 | 3.1309 | 27.8467
48.169 | 1.8363 | 31.2055 | 24.9438 | 0.3796 | 3.1018 | 27.587
48.506 | 1.8341 | 31.1961 | 24.9364 | 0.3761 | 3.0718 | 27.3175
48.842 | 1.8276 | 31.1937 | 24.9349 | 0.3935 | 3.0489 | 27.1087
49.176 | 1.8188 | 31.1959 | 24.9373 | 0.3912 | 3.023 | 26.8729
49.52 | 1.8117 | 31.2004 | 24.9413 | 0.3866 | 2.9995 | 26.6592
49.849 | 1.8071 | 31.201 | 24.9421 | 0.3808 | 2.9741 | 26.4309
50.179 | 1.8028 | 31.2012 | 24.9426 | 0.3854 | 2.9471 | 26.188
50.513 | 1.7985 | 31.2003 | 24.9421 | 0.397 | 2.9215 | 25.9572
50.79 | 1.7943 | 31.174 | 24.9214 | 0.3866 | 2.8971 | 25.7336
50.853 | 1.792 | 29.1487 | 23.2996 | 0.3993 | 2.9101 | 25.4971

## F3
DEPTH | TEMP | SALINITY | DENSITY | FLUORESCENCE | OXY | OXY(%SAT)
1.269 | 10.5204 | 21.6658 | 16.4886 | 3.2046 | 3.6508 | 37.5871
1.273 | 10.5218 | 21.6658 | 16.4884 | 3.549 | 3.6486 | 37.5652
1.278 | 10.5233 | 21.6657 | 16.4881 | 4.2843 | 3.6489 | 37.5702
1.281 | 10.5248 | 21.6653 | 16.4875 | 4.0697 | 3.6484 | 37.5654
1.286 | 10.5263 | 21.6659 | 16.4878 | 3.9804 | 3.6439 | 37.5213
1.381 | 10.5279 | 21.6665 | 16.4881 | 3.7392 | 3.6427 | 37.5096
1.515 | 10.5293 | 21.6656 | 16.4871 | 3.4006 | 3.6455 | 37.5398
1.691 | 10.531 | 21.6665 | 16.4876 | 3.4562 | 3.6416 | 37.5015
1.894 | 10.5325 | 21.6667 | 16.4875 | 3.7624 | 3.6397 | 37.483
2.167 | 10.5341 | 21.6676 | 16.4879 | 4.086 | 3.6409 | 37.4968
2.457 | 10.5356 | 21.6683 | 16.4882 | 4.1695 | 3.6376 | 37.464
2.782 | 10.537 | 21.6689 | 16.4886 | 4.4756 | 3.6385 | 37.4755
3.125 | 10.5387 | 21.6696 | 16.4888 | 5.0288 | 3.6367 | 37.4577
3.472 | 10.5402 | 21.6702 | 16.4891 | 4.4872 | 3.6379 | 37.4718
3.83 | 10.5418 | 21.6708 | 16.4893 | 3.9526 | 3.6363 | 37.4566
4.177 | 10.5432 | 21.6709 | 16.4892 | 3.6476 | 3.6363 | 37.4584
4.553 | 10.5448 | 21.6716 | 16.4895 | 3.6534 | 3.6388 | 37.4849
4.875 | 10.5463 | 21.6695 | 16.4876 | 3.6128 | 3.6384 | 37.4818
5.007 | 10.5479 | 21.6688 | 16.4869 | 3.2545 | 3.6364 | 37.4629
5.048 | 10.5494 | 21.6702 | 16.4877 | 3.1327 | 3.6382 | 37.4828
5.15 | 10.5509 | 21.6705 | 16.4878 | 3.0376 | 3.6381 | 37.4834
5.383 | 10.5524 | 21.671 | 16.4879 | 3.302 | 3.6334 | 37.4356
5.662 | 10.5539 | 21.6711 | 16.4877 | 3.3229 | 3.6367 | 37.4714
5.973 | 10.5555 | 21.6716 | 16.4879 | 3.062 | 3.6363 | 37.4682
6.304 | 10.557 | 21.6718 | 16.4879 | 3.5386 | 3.6339 | 37.4454
6.656 | 10.5585 | 21.6722 | 16.488 | 4.6264 | 3.6326 | 37.4326
7.016 | 10.56 | 21.6726 | 16.488 | 4.6704 | 3.6317 | 37.4247
7.37 | 10.5616 | 21.6728 | 16.4879 | 4.2077 | 3.6322 | 37.4315
7.73 | 10.5631 | 21.6735 | 16.4882 | 3.861 | 3.6301 | 37.4113
8.101 | 10.5647 | 21.6738 | 16.4882 | 3.8529 | 3.6309 | 37.4206
8.447 | 10.5663 | 21.6737 | 16.4879 | 4.1149 | 3.63 | 37.4126
8.778 | 10.5678 | 21.6739 | 16.4879 | 4.0314 | 3.6286 | 37.3997
9.137 | 10.5693 | 21.6739 | 16.4877 | 4.0442 | 3.6308 | 37.4237
9.482 | 10.5709 | 21.6742 | 16.4877 | 3.9839 | 3.6282 | 37.3985
9.839 | 10.5724 | 21.6744 | 16.4876 | 3.9375 | 3.6261 | 37.3783
10.211 | 10.5741 | 21.6745 | 16.4874 | 4.2008 | 3.6264 | 37.3827
10.583 | 10.5756 | 21.6747 | 16.4873 | 4.3678 | 3.6224 | 37.3429
10.956 | 10.5772 | 21.675 | 16.4873 | 4.5174 | 3.6239 | 37.3597
11.323 | 10.5788 | 21.6747 | 16.4869 | 4.573 | 3.6218 | 37.3395
11.693 | 10.5803 | 21.675 | 16.4868 | 4.2216 | 3.6212 | 37.3341
12.058 | 10.5819 | 21.6755 | 16.487 | 3.8645 | 3.6198 | 37.3213
12.428 | 10.5835 | 21.6754 | 16.4867 | 3.7021 | 3.6218 | 37.3429
12.781 | 10.5851 | 21.6756 | 16.4866 | 4.0036 | 3.6197 | 37.3227
13.134 | 10.5869 | 21.6755 | 16.4863 | 3.8169 | 3.6159 | 37.2852
13.487 | 10.5884 | 21.6754 | 16.486 | 3.4342 | 3.614 | 37.2674
13.828 | 10.59 | 21.6754 | 16.4858 | 4.9012 | 3.6148 | 37.2766
14.127 | 10.5916 | 21.6732 | 16.4838 | 5.5715 | 3.6139 | 37.2684
14.299 | 10.5932 | 21.6741 | 16.4843 | 4.0117 | 3.6115 | 37.2448
14.433 | 10.5948 | 21.6727 | 16.4829 | 3.7357 | 3.6096 | 37.2259
14.468 | 10.5964 | 21.6734 | 16.4832 | 3.5942 | 3.6063 | 37.1942
14.442 | 10.5981 | 21.6734 | 16.483 | 3.9851 | 3.6064 | 37.1966
14.442 | 10.5998 | 21.6728 | 16.4823 | 3.6546 | 3.6039 | 37.1721
14.45 | 10.6015 | 21.6729 | 16.4821 | 3.4446 | 3.6021 | 37.155
14.451 | 10.603 | 21.6727 | 16.4817 | 3.3368 | 3.5999 | 37.133
14.455 | 10.6046 | 21.6725 | 16.4813 | 3.3461 | 3.6 | 37.1355
14.455 | 10.6063 | 21.6726 | 16.4811 | 3.3542 | 3.598 | 37.116
14.453 | 10.6079 | 21.672 | 16.4805 | 3.9526 | 3.5972 | 37.1087
14.447 | 10.6096 | 21.6716 | 16.4799 | 3.7357 | 3.5935 | 37.0718
14.448 | 10.6112 | 21.6719 | 16.4799 | 3.382 | 3.5924 | 37.0621
14.486 | 10.6127 | 21.6727 | 16.4803 | 3.2835 | 3.5923 | 37.0624
14.6 | 10.6143 | 21.6728 | 16.4801 | 3.8343 | 3.5889 | 37.0286
14.809 | 10.616 | 21.6729 | 16.4799 | 4.4768 | 3.59 | 37.0421
15.08 | 10.6177 | 21.6727 | 16.4795 | 4.3469 | 3.5879 | 37.0214
15.372 | 10.6195 | 21.6727 | 16.4793 | 4.1149 | 3.5865 | 37.0082
15.685 | 10.6212 | 21.6724 | 16.4788 | 3.8598 | 3.5844 | 36.9877
16.009 | 10.6227 | 21.6732 | 16.4792 | 3.4574 | 3.5834 | 36.9796
16.339 | 10.6246 | 21.673 | 16.4787 | 3.4041 | 3.5823 | 36.9691
16.683 | 10.6262 | 21.6729 | 16.4784 | 3.7902 | 3.5804 | 36.9512
17.027 | 10.6278 | 21.6728 | 16.4781 | 4.5603 | 3.5788 | 36.9358
17.364 | 10.6296 | 21.6728 | 16.4779 | 4.5034 | 3.5795 | 36.945
17.708 | 10.6312 | 21.6732 | 16.4779 | 3.6661 | 3.5774 | 36.9247
18.057 | 10.6329 | 21.6728 | 16.4774 | 3.2127 | 3.577 | 36.9216
18.41 | 10.6347 | 21.6728 | 16.4771 | 3.4122 | 3.5751 | 36.9038
18.765 | 10.6363 | 21.6729 | 16.4769 | 4.3805 | 3.5735 | 36.8884
19.117 | 10.6379 | 21.6733 | 16.477 | 4.7203 | 3.575 | 36.905
19.46 | 10.6398 | 21.6725 | 16.4761 | 4.3005 | 3.5731 | 36.8872
19.8 | 10.6414 | 21.673 | 16.4763 | 4.0628 | 3.5698 | 36.8545
20.146 | 10.6431 | 21.673 | 16.476 | 4.1555 | 3.5684 | 36.8416
20.499 | 10.6448 | 21.6728 | 16.4756 | 4.0604 | 3.5701 | 36.8607
20.852 | 10.6464 | 21.6733 | 16.4757 | 4.631 | 3.5695 | 36.8551
21.21 | 10.648 | 21.6729 | 16.4752 | 5.4497 | 3.5691 | 36.8521
21.554 | 10.6497 | 21.6731 | 16.4751 | 5.1529 | 3.5715 | 36.8785
21.901 | 10.6514 | 21.6733 | 16.475 | 3.9642 | 3.572 | 36.8853
22.24 | 10.653 | 21.6732 | 16.4747 | 3.7682 | 3.5694 | 36.86
22.579 | 10.6548 | 21.673 | 16.4743 | 4.297 | 3.5711 | 36.879
22.912 | 10.6564 | 21.6732 | 16.4741 | 4.0813 | 3.5707 | 36.8758
23.261 | 10.658 | 21.6732 | 16.4739 | 3.1698 | 3.5696 | 36.8654
23.591 | 10.6597 | 21.6727 | 16.4733 | 2.9529 | 3.5694 | 36.8646
23.908 | 10.6617 | 21.6723 | 16.4727 | 5.4161 | 3.5675 | 36.8466
24.22 | 10.6633 | 21.6725 | 16.4726 | 5.8626 | 3.5668 | 36.8409
24.537 | 10.665 | 21.673 | 16.4727 | 4.6009 | 3.5677 | 36.8524
24.861 | 10.6664 | 21.6726 | 16.4722 | 4.8537 | 3.5669 | 36.8443
25.157 | 10.6682 | 21.6724 | 16.4718 | 5.0647 | 3.5659 | 36.836
25.446 | 10.6698 | 21.6725 | 16.4716 | 4.9464 | 3.565 | 36.8277
25.774 | 10.6716 | 21.6727 | 16.4715 | 4.6971 | 3.5655 | 36.8344
26.068 | 10.6732 | 21.6718 | 16.4706 | 4.2901 | 3.565 | 36.831
26.38 | 10.6748 | 21.6729 | 16.4712 | 4.5753 | 3.5653 | 36.8351
26.707 | 10.6767 | 21.6724 | 16.4705 | 4.7876 | 3.5644 | 36.827
27.026 | 10.6781 | 21.6726 | 16.4705 | 4.4652 | 3.5625 | 36.809
27.361 | 10.6799 | 21.6727 | 16.4703 | 5.2178 | 3.5623 | 36.8083
27.7 | 10.6817 | 21.6724 | 16.4698 | 4.7725 | 3.5621 | 36.8076
28.046 | 10.6834 | 21.6728 | 16.4698 | 4.7319 | 3.5607 | 36.7946
28.393 | 10.685 | 21.6727 | 16.4695 | 4.9511 | 3.5605 | 36.794
28.734 | 10.6867 | 21.6724 | 16.469 | 4.5603 | 3.5593 | 36.7835
29.053 | 10.6884 | 21.6728 | 16.4691 | 4.6519 | 3.5594 | 36.7852
29.399 | 10.69 | 21.6731 | 16.4691 | 3.861 | 3.5575 | 36.7673
29.733 | 10.6916 | 21.6728 | 16.4687 | 3.6047 | 3.5578 | 36.7715
30.041 | 10.6933 | 21.6729 | 16.4685 | 3.1188 | 3.559 | 36.7854
30.331 | 10.6949 | 21.6723 | 16.4678 | 3.2336 | 3.559 | 36.787
30.573 | 10.6967 | 21.6725 | 16.4676 | 3.6893 | 3.5566 | 36.7636
30.877 | 10.6982 | 21.673 | 16.4678 | 3.3484 | 3.5591 | 36.7899
31.178 | 10.6999 | 21.6724 | 16.4671 | 3.4562 | 3.5574 | 36.7742
31.439 | 10.7014 | 21.6723 | 16.4667 | 3.7554 | 3.5572 | 36.7732
31.699 | 10.7029 | 21.673 | 16.4671 | 3.6499 | 3.5586 | 36.7893
31.947 | 10.7043 | 21.67 | 16.4645 | 3.5931 | 3.5561 | 36.7635
32.035 | 10.7058 | 21.6714 | 16.4654 | 3.8645 | 3.5579 | 36.7837
32.042 | 10.7072 | 21.6712 | 16.465 | 4.2379 | 3.5583 | 36.7888

## G2
DEPTH | TEMP | SALINITY | DENSITY | FLUORESCENCE | OXY | OXY(%SAT)
1.143 | 11.3499 | 29.7204 | 22.6075 | 5.2804 | 7.8332 | 86.4164
1.149 | 11.3496 | 29.7191 | 22.6066 | 5.6817 | 7.8312 | 86.3918
1.184 | 11.3489 | 29.7212 | 22.6083 | 5.5356 | 7.8345 | 86.429
1.225 | 11.3491 | 29.7269 | 22.6127 | 5.219 | 7.8332 | 86.4172
1.328 | 11.3511 | 29.7299 | 22.6147 | 4.8363 | 7.8317 | 86.4064
1.519 | 11.354 | 29.734 | 22.6174 | 4.6356 | 7.8321 | 86.4188
1.76 | 11.3573 | 29.7349 | 22.6175 | 5.2456 | 7.8334 | 86.4393
2.035 | 11.3606 | 29.7327 | 22.6153 | 5.1552 | 7.8337 | 86.4478
2.325 | 11.3622 | 29.7323 | 22.6146 | 5.2526 | 7.8349 | 86.4637
2.63 | 11.3634 | 29.7339 | 22.6157 | 5.5263 | 7.8369 | 86.4895
2.936 | 11.3649 | 29.7342 | 22.6156 | 5.3512 | 7.8374 | 86.4982
3.267 | 11.3661 | 29.7327 | 22.6143 | 5.5077 | 7.8363 | 86.4875
3.597 | 11.3667 | 29.7315 | 22.6132 | 5.6631 | 7.8346 | 86.4694
3.949 | 11.3667 | 29.7311 | 22.6129 | 5.1181 | 7.8295 | 86.4121
4.298 | 11.3662 | 29.7316 | 22.6134 | 5.1517 | 7.829 | 86.4063
4.66 | 11.3657 | 29.7307 | 22.6128 | 4.8316 | 7.8228 | 86.3368
5.013 | 11.3648 | 29.7288 | 22.6114 | 5.1285 | 7.8212 | 86.3162
5.36 | 11.3632 | 29.7288 | 22.6117 | 4.6322 | 7.815 | 86.2439
5.727 | 11.3614 | 29.7303 | 22.6132 | 4.6322 | 7.8138 | 86.2284
6.09 | 11.3603 | 29.7311 | 22.614 | 4.4687 | 7.809 | 86.1735
6.464 | 11.3598 | 29.7324 | 22.6152 | 4.3782 | 7.8051 | 86.1311
6.837 | 11.3597 | 29.7334 | 22.616 | 4.3422 | 7.8013 | 86.0888
7.19 | 11.36 | 29.734 | 22.6163 | 3.9978 | 7.7998 | 86.0733
7.559 | 11.3606 | 29.7343 | 22.6165 | 4.2692 | 7.7958 | 86.031
7.918 | 11.361 | 29.735 | 22.617 | 3.738 | 7.793 | 86.0008
8.276 | 11.3617 | 29.7356 | 22.6173 | 3.5513 | 7.7888 | 85.9559
8.638 | 11.3627 | 29.7341 | 22.6159 | 3.2904 | 7.7846 | 85.9111
8.994 | 11.3627 | 29.7326 | 22.6148 | 3.4945 | 7.7828 | 85.8907
9.357 | 11.3623 | 29.7325 | 22.6148 | 3.2266 | 7.7782 | 85.8383
9.717 | 11.3615 | 29.7327 | 22.6151 | 3.3275 | 7.7798 | 85.8547
10.099 | 11.3608 | 29.7331 | 22.6155 | 3.1025 | 7.7776 | 85.8296
10.444 | 11.3606 | 29.7329 | 22.6154 | 3.3542 | 7.7745 | 85.7943
10.803 | 11.3602 | 29.7339 | 22.6162 | 3.2405 | 7.7722 | 85.7689
11.154 | 11.3608 | 29.7491 | 22.6279 | 2.9054 | 7.7693 | 85.746
11.517 | 11.3655 | 29.7605 | 22.636 | 2.8138 | 7.7674 | 85.741
11.872 | 11.3737 | 29.7624 | 22.636 | 3.3229 | 7.7655 | 85.7362
12.234 | 11.381 | 29.7599 | 22.6328 | 3.019 | 7.7662 | 85.7561
12.604 | 11.3861 | 29.7608 | 22.6326 | 2.7059 | 7.7647 | 85.7487
12.962 | 11.3892 | 29.7579 | 22.6298 | 2.8265 | 7.762 | 85.7238
13.306 | 11.3899 | 29.7557 | 22.6279 | 2.7001 | 7.7577 | 85.6762
13.648 | 11.3887 | 29.7495 | 22.6233 | 2.5528 | 7.7539 | 85.6284
13.989 | 11.384 | 29.7435 | 22.6195 | 2.4902 | 7.7495 | 85.5678
14.275 | 11.3759 | 29.7462 | 22.623 | 2.8428 | 7.742 | 85.4718
14.479 | 11.3687 | 29.7479 | 22.6256 | 2.5123 | 7.7352 | 85.3847
14.532 | 11.3629 | 29.7504 | 22.6286 | 2.3534 | 7.7236 | 85.2468
14.499 | 11.3586 | 29.7566 | 22.6342 | 2.5297 | 7.7155 | 85.1524
14.487 | 11.3572 | 29.7593 | 22.6365 | 2.5146 | 7.708 | 85.0684
14.481 | 11.3579 | 29.76 | 22.6369 | 2.5679 | 7.6993 | 84.9749
14.489 | 11.3591 | 29.7618 | 22.6381 | 2.7593 | 7.6946 | 84.926
14.498 | 11.3611 | 29.7589 | 22.6354 | 2.8323 | 7.6922 | 84.9017
14.501 | 11.3623 | 29.7599 | 22.6361 | 2.5656 | 7.684 | 84.8133
14.561 | 11.3636 | 29.7606 | 22.6364 | 2.6178 | 7.6798 | 84.7699
14.736 | 11.3652 | 29.7569 | 22.6332 | 2.6236 | 7.6766 | 84.7351
15.007 | 11.3652 | 29.7537 | 22.6307 | 2.5505 | 7.6743 | 84.7087
15.329 | 11.3629 | 29.756 | 22.6329 | 2.7372 | 7.6742 | 84.7048
15.66 | 11.3602 | 29.7633 | 22.639 | 2.7686 | 7.6731 | 84.6911
16.014 | 11.3596 | 29.7654 | 22.6408 | 2.4601 | 7.6759 | 84.7221
16.358 | 11.3604 | 29.768 | 22.6427 | 2.6909 | 7.6729 | 84.6918
16.717 | 11.3625 | 29.7835 | 22.6544 | 2.7697 | 7.6744 | 84.7207
17.063 | 11.3711 | 29.8378 | 22.695 | 2.728 | 7.6684 | 84.6987
17.419 | 11.397 | 29.8781 | 22.7218 | 2.8428 | 7.6608 | 84.6837
17.787 | 11.4365 | 29.8999 | 22.7318 | 2.4473 | 7.6566 | 84.7222
18.145 | 11.4792 | 29.9297 | 22.7474 | 2.2954 | 7.6512 | 84.756
18.51 | 11.5235 | 29.9236 | 22.7349 | 2.3 | 7.643 | 84.7433
18.877 | 11.5607 | 29.8935 | 22.705 | 2.0113 | 7.634 | 84.6953
19.245 | 11.5808 | 29.8653 | 22.6796 | 2.2896 | 7.6189 | 84.5492
19.596 | 11.5841 | 29.8254 | 22.648 | 1.973 | 7.5953 | 84.2729
19.958 | 11.5654 | 29.7969 | 22.6292 | 1.9858 | 7.5677 | 83.9176
20.314 | 11.5151 | 29.9268 | 22.7389 | 1.697 | 7.5414 | 83.603
20.684 | 11.4572 | 30.0698 | 22.86 | 1.6309 | 7.4965 | 83.0758
21.033 | 11.4063 | 30.1804 | 22.9549 | 1.4326 | 7.4585 | 82.6206
21.385 | 11.3715 | 30.2857 | 23.0427 | 1.3352 | 7.4249 | 82.2413
21.743 | 11.3701 | 30.2827 | 23.0406 | 1.3746 | 7.388 | 81.8288
22.107 | 11.3686 | 30.3254 | 23.0741 | 1.3213 | 7.3388 | 81.3031
22.471 | 11.3716 | 30.337 | 23.0826 | 1.2436 | 7.2677 | 80.5266
22.836 | 11.3756 | 30.3608 | 23.1003 | 1.1508 | 7.1717 | 79.4816
23.194 | 11.3726 | 30.2233 | 22.9941 | 1.1067 | 7.0661 | 78.2386
23.556 | 11.299 | 30.1189 | 22.9259 | 0.956 | 6.9675 | 76.9731
23.901 | 11.1515 | 30.1325 | 22.962 | 0.8841 | 6.8647 | 75.6012
24.261 | 10.9787 | 30.1155 | 22.9785 | 0.7669 | 6.7645 | 74.21
24.618 | 10.7752 | 29.981 | 22.9085 | 0.6869 | 6.6754 | 72.8458
24.972 | 10.4716 | 30.0298 | 22.9972 | 0.68 | 6.5918 | 71.477
25.34 | 10.1451 | 30.0139 | 23.0382 | 0.6185 | 6.4989 | 69.9571
25.695 | 9.8026 | 30.1086 | 23.1669 | 0.5547 | 6.4164 | 68.5868
26.042 | 9.475 | 30.1715 | 23.2673 | 0.5466 | 6.3238 | 67.1304
26.388 | 9.1733 | 30.1058 | 23.2623 | 0.5211 | 6.2303 | 65.6629
26.739 | 8.8328 | 30 | 23.2306 | 0.5095 | 6.1444 | 64.2177
27.09 | 8.4117 | 30.0378 | 23.3214 | 0.4967 | 6.0674 | 62.823
27.44 | 7.9796 | 30.3048 | 23.5917 | 0.5976 | 5.9718 | 61.3282
27.797 | 7.6561 | 30.5602 | 23.8365 | 0.5072 | 5.8632 | 59.8639
28.154 | 7.4628 | 30.6393 | 23.9248 | 0.4643 | 5.7577 | 58.5536
28.498 | 7.3259 | 30.6502 | 23.9516 | 0.4677 | 5.6551 | 57.3317
28.862 | 7.1915 | 30.5983 | 23.9285 | 0.4643 | 5.5583 | 56.1545
29.215 | 7.0359 | 30.6567 | 23.9947 | 0.4295 | 5.4703 | 55.0863
29.579 | 6.8944 | 30.6668 | 24.0208 | 0.4098 | 5.3982 | 54.1837
29.922 | 6.7567 | 30.628 | 24.0077 | 0.4353 | 5.3396 | 53.409
30.286 | 6.5991 | 30.6722 | 24.0622 | 0.4155 | 5.2897 | 52.7287
30.634 | 6.4501 | 30.6427 | 24.0573 | 0.3924 | 5.2484 | 52.1226
30.99 | 6.2912 | 30.627 | 24.0643 | 0.4364 | 5.2119 | 51.5601
31.35 | 6.1177 | 30.6725 | 24.1209 | 0.4155 | 5.179 | 51.0384
31.705 | 5.9574 | 30.7264 | 24.1823 | 0.4063 | 5.1417 | 50.4958
32.069 | 5.8196 | 30.74 | 24.2091 | 0.3854 | 5.1082 | 50.0064
32.428 | 5.6878 | 30.7499 | 24.232 | 0.3819 | 5.0755 | 49.5322
32.774 | 5.5515 | 30.6827 | 24.1942 | 0.3761 | 5.0478 | 49.0798
33.117 | 5.3814 | 30.5456 | 24.1047 | 0.4155 | 5.0287 | 48.6496
33.474 | 5.1436 | 30.5293 | 24.1175 | 0.3947 | 5.0146 | 48.2298
33.83 | 4.8841 | 30.6906 | 24.2726 | 0.3599 | 4.9978 | 47.8161
34.19 | 4.6822 | 30.7912 | 24.373 | 0.3808 | 4.981 | 47.453
34.543 | 4.5322 | 30.7939 | 24.3904 | 0.3529 | 4.9596 | 47.0762
34.888 | 4.386 | 30.7098 | 24.3381 | 0.3379 | 4.9471 | 46.7634
35.238 | 4.2052 | 30.7455 | 24.384 | 0.3692 | 4.9296 | 46.402
35.599 | 4.0274 | 30.8145 | 24.4557 | 0.3367 | 4.9069 | 46.0068
35.945 | 3.8758 | 30.8351 | 24.4861 | 0.3007 | 4.8784 | 45.5743
36.299 | 3.7333 | 30.7846 | 24.4589 | 0.3089 | 4.8484 | 45.1181
36.671 | 3.5677 | 30.7634 | 24.4567 | 0.3309 | 4.8184 | 44.6485
37.015 | 3.3856 | 30.828 | 24.524 | 0.3054 | 4.781 | 44.1193
37.371 | 3.2203 | 30.9084 | 24.6021 | 0.3089 | 4.7383 | 43.5671
37.723 | 3.0914 | 30.9847 | 24.6736 | 0.3019 | 4.6945 | 43.0464
38.07 | 2.9993 | 31.037 | 24.7228 | 0.317 | 4.6503 | 42.5574
38.428 | 2.9321 | 31.0646 | 24.7503 | 0.3228 | 4.6053 | 42.0822
38.791 | 2.8802 | 31.0832 | 24.7693 | 0.3135 | 4.5583 | 41.603
39.135 | 2.8389 | 31.093 | 24.7804 | 0.2891 | 4.5071 | 41.0951
39.485 | 2.8019 | 31.0865 | 24.7782 | 0.2833 | 4.4592 | 40.6192
39.832 | 2.7614 | 31.0732 | 24.7708 | 0.2949 | 4.4063 | 40.0919
40.173 | 2.7158 | 31.0868 | 24.7851 | 0.339 | 4.3537 | 39.5716
40.52 | 2.6726 | 31.0952 | 24.7953 | 0.2833 | 4.2964 | 39.01
40.869 | 2.6337 | 31.0942 | 24.7974 | 0.2973 | 4.2428 | 38.4852
41.223 | 2.5948 | 31.0856 | 24.7936 | 0.317 | 4.1945 | 38.0068
41.574 | 2.5524 | 31.0899 | 24.8002 | 0.2868 | 4.1457 | 37.5258
41.921 | 2.5095 | 31.0828 | 24.7978 | 0.3065 | 4.0978 | 37.0496
42.267 | 2.461 | 31.0684 | 24.79 | 0.2938 | 4.0548 | 36.6122
42.598 | 2.4076 | 31.097 | 24.8167 | 0.2891 | 4.0108 | 36.1721
42.948 | 2.3635 | 31.1191 | 24.8377 | 0.3065 | 3.9716 | 35.7837
43.299 | 2.3303 | 31.1236 | 24.8437 | 0.3193 | 3.9315 | 35.3935
43.644 | 2.3006 | 31.1235 | 24.8458 | 0.3193 | 3.8992 | 35.0765
43.989 | 2.2704 | 31.1215 | 24.8464 | 0.2984 | 3.8627 | 34.7206
44.342 | 2.2382 | 31.1132 | 24.842 | 0.3158 | 3.8346 | 34.4377
44.689 | 2.202 | 31.1174 | 24.848 | 0.2926 | 3.8141 | 34.2229
45.031 | 2.1647 | 31.1218 | 24.8542 | 0.2729 | 3.7896 | 33.9715
45.381 | 2.1284 | 31.1073 | 24.8451 | 0.2625 | 3.772 | 33.7787
45.729 | 2.0872 | 31.1121 | 24.8519 | 0.2984 | 3.7529 | 33.5735
46.07 | 2.0466 | 31.1417 | 24.8784 | 0.2717 | 3.7378 | 33.4097
46.393 | 2.0162 | 31.1701 | 24.9032 | 0.2706 | 3.7195 | 33.2268
46.717 | 1.9986 | 31.1764 | 24.9095 | 0.2671 | 3.6976 | 33.0177
47.062 | 1.9866 | 31.1715 | 24.9064 | 0.2845 | 3.6749 | 32.804
47.376 | 1.9726 | 31.1638 | 24.9012 | 0.2868 | 3.656 | 32.6218
47.696 | 1.9542 | 31.166 | 24.9042 | 0.2648 | 3.629 | 32.3662
48.027 | 1.936 | 31.1738 | 24.9117 | 0.2799 | 3.6041 | 32.1302
48.345 | 1.9206 | 31.1819 | 24.9192 | 0.2857 | 3.5775 | 31.8821
48.673 | 1.9087 | 31.1854 | 24.9229 | 0.2752 | 3.5487 | 31.6171
49.009 | 1.8989 | 31.1868 | 24.9246 | 0.3541 | 3.5133 | 31.2936
49.344 | 1.8901 | 31.1854 | 24.9241 | 0.2845 | 3.4822 | 31.0092
49.653 | 1.8812 | 31.1881 | 24.9269 | 0.2822 | 3.446 | 30.6807
49.963 | 1.873 | 31.1873 | 24.9268 | 0.2868 | 3.4069 | 30.3255
50.287 | 1.8649 | 31.1883 | 24.9282 | 0.2764 | 3.3665 | 29.9604
50.599 | 1.8569 | 31.1929 | 24.9324 | 0.3054 | 3.3277 | 29.61
50.906 | 1.8507 | 31.1923 | 24.9323 | 0.3054 | 3.2914 | 29.2816
51.209 | 1.8447 | 31.1884 | 24.9295 | 0.2949 | 3.255 | 28.9531
51.524 | 1.8374 | 31.1822 | 24.9251 | 0.2926 | 3.2191 | 28.627
51.852 | 1.8271 | 31.1845 | 24.9276 | 0.2996 | 3.1868 | 28.3326
52.162 | 1.8172 | 31.1839 | 24.9278 | 0.3135 | 3.152 | 28.0162
52.469 | 1.8073 | 31.1879 | 24.9317 | 0.3471 | 3.1251 | 27.7705
52.806 | 1.7982 | 31.1823 | 24.9278 | 0.3205 | 3.0964 | 27.5078
53.128 | 1.7877 | 31.1803 | 24.9268 | 0.3135 | 3.0707 | 27.2719
53.441 | 1.7757 | 31.1775 | 24.9254 | 0.3158 | 3.0471 | 27.0529
53.765 | 1.7622 | 31.1779 | 24.9266 | 0.317 | 3.0242 | 26.8412
54.08 | 1.748 | 31.1803 | 24.9295 | 0.2949 | 2.999 | 26.6075
54.395 | 1.7348 | 31.1828 | 24.9324 | 0.2973 | 2.9785 | 26.4178
54.693 | 1.7223 | 31.1905 | 24.9394 | 0.2984 | 2.9588 | 26.2353
54.999 | 1.7125 | 31.1983 | 24.9462 | 0.2938 | 2.9432 | 26.092
55.289 | 1.7065 | 31.2023 | 24.9498 | 0.2973 | 2.9252 | 25.9293
55.602 | 1.7028 | 31.2031 | 24.9507 | 0.3007 | 2.9061 | 25.7569
55.924 | 1.6999 | 31.2044 | 24.9519 | 0.3019 | 2.8901 | 25.6139
56.225 | 1.6971 | 31.197 | 24.9462 | 0.2949 | 2.8796 | 25.5172
56.504 | 1.6923 | 31.193 | 24.9433 | 0.2891 | 2.86 | 25.3398
56.82 | 1.6849 | 31.1945 | 24.9449 | 0.2915 | 2.8457 | 25.2088
57.122 | 1.6783 | 31.2013 | 24.9509 | 0.2949 | 2.8307 | 25.0728
57.432 | 1.6741 | 31.2025 | 24.9521 | 0.2949 | 2.8118 | 24.9028
57.726 | 1.6709 | 31.2034 | 24.953 | 0.2949 | 2.7942 | 24.745
58.03 | 1.668 | 31.2027 | 24.9526 | 0.3089 | 2.773 | 24.5554
58.35 | 1.6655 | 31.2022 | 24.9524 | 0.3019 | 2.757 | 24.4123
58.63 | 1.6626 | 31.1952 | 24.947 | 0.3019 | 2.7381 | 24.2422
58.888 | 1.6565 | 31.1956 | 24.9477 | 0.3089 | 2.7224 | 24.0988
59.179 | 1.6496 | 31.1981 | 24.9501 | 0.3065 | 2.7085 | 23.9725
59.492 | 1.6443 | 31.2015 | 24.9532 | 0.3042 | 2.694 | 23.8415
59.795 | 1.6407 | 31.2022 | 24.954 | 0.31 | 2.6825 | 23.7373
60.093 | 1.6374 | 31.1993 | 24.9519 | 0.3135 | 2.6694 | 23.6185
60.404 | 1.6331 | 31.1993 | 24.9521 | 0.3123 | 2.6576 | 23.5119
60.692 | 1.6284 | 31.2007 | 24.9536 | 0.317 | 2.6439 | 23.3881
60.992 | 1.6243 | 31.2005 | 24.9537 | 0.3123 | 2.6319 | 23.279
61.295 | 1.6201 | 31.2003 | 24.9538 | 0.3135 | 2.6176 | 23.1503
61.602 | 1.6156 | 31.1995 | 24.9534 | 0.3019 | 2.6059 | 23.0437
61.913 | 1.6108 | 31.1988 | 24.9532 | 0.3019 | 2.5966 | 22.959
62.232 | 1.6058 | 31.1981 | 24.9529 | 0.3089 | 2.5846 | 22.8499
62.54 | 1.6004 | 31.1979 | 24.9531 | 0.3205 | 2.5743 | 22.7554
62.833 | 1.5943 | 31.1994 | 24.9547 | 0.3436 | 2.5629 | 22.651
63.132 | 1.5889 | 31.2012 | 24.9565 | 0.3367 | 2.5528 | 22.5589
63.44 | 1.584 | 31.2014 | 24.957 | 0.3367 | 2.5421 | 22.462
63.743 | 1.5793 | 31.2035 | 24.9589 | 0.3228 | 2.5303 | 22.3553
64.019 | 1.5755 | 31.2067 | 24.9618 | 0.346 | 2.5182 | 22.246
64.325 | 1.572 | 31.2038 | 24.9597 | 0.3263 | 2.5075 | 22.1491
64.6 | 1.5687 | 31.2053 | 24.9611 | 0.3147 | 2.4936 | 22.0252
64.876 | 1.5651 | 31.2028 | 24.9593 | 0.3158 | 2.4824 | 21.9232
65.171 | 1.561 | 31.2032 | 24.9599 | 0.317 | 2.4703 | 21.814
65.467 | 1.5566 | 31.2064 | 24.9627 | 0.3158 | 2.4545 | 21.673
65.771 | 1.553 | 31.2074 | 24.9637 | 0.3193 | 2.4423 | 21.5638
66.082 | 1.5502 | 31.2096 | 24.9657 | 0.3228 | 2.4263 | 21.4205
66.389 | 1.5484 | 31.2102 | 24.9663 | 0.3436 | 2.4123 | 21.2966
66.698 | 1.5473 | 31.2116 | 24.9675 | 0.317 | 2.3975 | 21.1655
66.995 | 1.5468 | 31.2115 | 24.9674 | 0.317 | 2.388 | 21.0808
67.295 | 1.5464 | 31.212 | 24.9679 | 0.317 | 2.3607 | 20.8396
67.594 | 1.5463 | 31.2109 | 24.967 | 0.317 | 2.3464 | 20.7133
67.898 | 1.5463 | 31.2106 | 24.9668 | 0.3321 | 2.3251 | 20.526
68.191 | 1.5461 | 31.2116 | 24.9675 | 0.3309 | 2.31 | 20.3923
68.464 | 1.546 | 31.2112 | 24.9672 | 0.3263 | 2.2938 | 20.2488
68.703 | 1.546 | 31.2115 | 24.9675 | 0.3263 | 2.2744 | 20.0783
68.962 | 1.5459 | 31.2105 | 24.9667 | 0.3587 | 2.2621 | 19.969
69.185 | 1.546 | 31.2108 | 24.9669 | 0.4213 | 2.2455 | 19.8229
69.421 | 1.5458 | 31.2108 | 24.9669 | 0.4167 | 2.2329 | 19.711
69.67 | 1.546 | 31.2096 | 24.966 | 0.4144 | 2.2194 | 19.5919
69.905 | 1.546 | 31.2107 | 24.9669 | 0.3842 | 2.2048 | 19.4629
70.159 | 1.546 | 31.2092 | 24.9656 | 0.3738 | 2.1968 | 19.3927
70.403 | 1.546 | 31.2093 | 24.9657 | 0.3564 | 2.1819 | 19.2613
70.662 | 1.5459 | 31.2086 | 24.9652 | 0.3413 | 2.1751 | 19.2008
70.881 | 1.5458 | 31.2096 | 24.966 | 0.3425 | 2.1665 | 19.1255
71.032 | 1.5459 | 31.2106 | 24.9667 | 0.3413 | 2.1505 | 18.9841
71.099 | 1.5461 | 31.2108 | 24.9669 | 0.3321 | 2.1452 | 18.9378
71.105 | 1.5466 | 31.2133 | 24.9689 | 0.3541 | 2.138 | 18.8742

## H1
DEPTH | TEMP | SALINITY | DENSITY | FLUORESCENCE | OXY | OXY(%SAT)
0.996 | 11.3429 | 29.7034 | 22.5956 | 3.9074 | 7.5055 | 82.7788
1.008 | 11.3393 | 29.6902 | 22.5859 | 4.0546 | 7.506 | 82.7712
1.117 | 11.3343 | 29.6966 | 22.5918 | 4.6356 | 7.5079 | 82.7866
1.336 | 11.3309 | 29.7542 | 22.6371 | 4.0825 | 7.5035 | 82.7616
1.525 | 11.338 | 29.7919 | 22.6651 | 4.493 | 7.5012 | 82.7695
1.772 | 11.3564 | 29.8277 | 22.6897 | 4.1439 | 7.4952 | 82.7547
2.064 | 11.3854 | 29.8351 | 22.6904 | 4.3956 | 7.4925 | 82.781
2.337 | 11.4159 | 29.8188 | 22.6724 | 4.3805 | 7.4912 | 82.8122
2.618 | 11.4356 | 29.8049 | 22.6582 | 4.2309 | 7.4969 | 82.9037
2.88 | 11.4473 | 29.7847 | 22.6404 | 4.2367 | 7.5046 | 82.9989
3.112 | 11.4481 | 29.7781 | 22.6352 | 4.6055 | 7.5126 | 83.0851
3.362 | 11.4413 | 29.783 | 22.6402 | 4.2066 | 7.5103 | 83.0503
3.614 | 11.4364 | 29.7874 | 22.6445 | 4.3225 | 7.5262 | 83.2197
3.884 | 11.4336 | 29.7869 | 22.6446 | 4.1149 | 7.5472 | 83.446
4.17 | 11.4312 | 29.7859 | 22.6442 | 4.0964 | 7.5532 | 83.508
4.477 | 11.4284 | 29.7838 | 22.6431 | 3.7566 | 7.5607 | 83.5849
4.796 | 11.4251 | 29.7847 | 22.6444 | 3.9735 | 7.5677 | 83.6569
5.093 | 11.422 | 29.7868 | 22.6465 | 4.1834 | 7.5751 | 83.7337
5.379 | 11.4197 | 29.7849 | 22.6454 | 4.1579 | 7.5825 | 83.8104
5.689 | 11.4176 | 29.7861 | 22.6468 | 3.658 | 7.5882 | 83.8702
6.031 | 11.4157 | 29.7872 | 22.6479 | 3.6766 | 7.5917 | 83.9059
6.365 | 11.4145 | 29.7864 | 22.6475 | 3.5467 | 7.5951 | 83.9415
6.718 | 11.4134 | 29.7844 | 22.6462 | 3.7299 | 7.5984 | 83.9749
7.04 | 11.4113 | 29.7836 | 22.6459 | 3.4806 | 7.6 | 83.9882
7.364 | 11.4092 | 29.7838 | 22.6465 | 3.8447 | 7.6015 | 84.0015
7.684 | 11.407 | 29.7837 | 22.6467 | 3.5827 | 7.6049 | 84.0343
8.008 | 11.4049 | 29.7837 | 22.6471 | 3.6372 | 7.6051 | 84.0329
8.367 | 11.4028 | 29.7852 | 22.6486 | 3.4493 | 7.6055 | 84.0343
8.726 | 11.4016 | 29.8083 | 22.6668 | 3.6198 | 7.6041 | 84.0284
9.075 | 11.4078 | 29.8205 | 22.6752 | 3.6835 | 7.6013 | 84.0159
9.443 | 11.4186 | 29.817 | 22.6705 | 3.3333 | 7.6 | 84.019
9.798 | 11.4281 | 29.8123 | 22.6652 | 3.4632 | 7.5982 | 84.0143
10.169 | 11.4345 | 29.8119 | 22.6638 | 3.3832 | 7.5961 | 84.0021
10.548 | 11.4394 | 29.8139 | 22.6645 | 2.8973 | 7.5972 | 84.0242
10.918 | 11.4444 | 29.8148 | 22.6643 | 2.9135 | 7.5921 | 83.9774
11.266 | 11.4491 | 29.8158 | 22.6643 | 2.8196 | 7.5846 | 83.9032
11.598 | 11.4535 | 29.8149 | 22.6628 | 2.6653 | 7.5776 | 83.8337
11.889 | 11.4574 | 29.8148 | 22.662 | 2.5308 | 7.5693 | 83.7489
12.193 | 11.4601 | 29.8143 | 22.6612 | 2.3708 | 7.5608 | 83.6592
12.51 | 11.462 | 29.8216 | 22.6665 | 2.2026 | 7.5514 | 83.5622
12.827 | 11.4649 | 29.8309 | 22.6733 | 2.3325 | 7.5466 | 83.5194
13.155 | 11.4701 | 29.8312 | 22.6726 | 2.307 | 7.5312 | 83.3588
13.494 | 11.475 | 29.8338 | 22.6737 | 2.1064 | 7.5262 | 83.314
13.828 | 11.4798 | 29.8356 | 22.6742 | 2.2258 | 7.5138 | 83.1855
14.041 | 11.4849 | 29.8394 | 22.6764 | 2.118 | 7.5119 | 83.1762
14.25 | 11.4907 | 29.8503 | 22.6837 | 2.1899 | 7.5005 | 83.066
14.543 | 11.4996 | 29.8839 | 22.7083 | 2.0623 | 7.4879 | 82.9596
14.868 | 11.5163 | 29.8954 | 22.7143 | 2.0646 | 7.4774 | 82.8791
15.216 | 11.5367 | 29.9062 | 22.719 | 2.053 | 7.4675 | 82.8115
15.555 | 11.5557 | 29.9311 | 22.7351 | 1.9429 | 7.4587 | 82.7609
15.908 | 11.5773 | 29.93 | 22.7304 | 1.9939 | 7.4485 | 82.6862
16.261 | 11.5961 | 29.9189 | 22.7184 | 2.002 | 7.4399 | 82.6185
16.611 | 11.6075 | 29.9104 | 22.7099 | 1.9591 | 7.4241 | 82.4588
16.969 | 11.6131 | 29.9166 | 22.7136 | 1.9916 | 7.4043 | 82.2517
17.327 | 11.6187 | 29.9438 | 22.7337 | 1.7654 | 7.3768 | 81.9707
17.677 | 11.6306 | 29.9561 | 22.7412 | 1.8049 | 7.348 | 81.678
18.024 | 11.6459 | 29.9506 | 22.7342 | 2.0704 | 7.3171 | 81.3585
18.385 | 11.6573 | 29.9673 | 22.7452 | 1.8814 | 7.2858 | 81.0387
18.743 | 11.669 | 30.0108 | 22.7768 | 1.8234 | 7.2566 | 80.7558
19.095 | 11.6908 | 30.0944 | 22.8378 | 1.7376 | 7.2203 | 80.432
19.454 | 11.7275 | 30.1167 | 22.8485 | 1.6344 | 7.1849 | 80.1124
19.814 | 11.7601 | 30.0879 | 22.8204 | 1.5694 | 7.1538 | 79.8071
20.175 | 11.7753 | 30.072 | 22.8053 | 1.6123 | 7.1158 | 79.4012
20.537 | 11.7783 | 30.0641 | 22.7986 | 1.5706 | 7.0688 | 78.8782
20.874 | 11.7695 | 30.0759 | 22.8094 | 1.4836 | 7.008 | 78.1908
21.225 | 11.7468 | 30.0834 | 22.8193 | 1.4071 | 6.9355 | 77.3469
21.588 | 11.7084 | 30.0936 | 22.834 | 1.3398 | 6.8633 | 76.484
21.928 | 11.6668 | 30.1206 | 22.8624 | 1.2958 | 6.7804 | 75.5049
22.268 | 11.6189 | 30.1181 | 22.869 | 1.2621 | 6.7025 | 74.5595
22.626 | 11.5329 | 30.1221 | 22.8873 | 1.1102 | 6.634 | 73.6622
22.976 | 11.4176 | 30.1208 | 22.9066 | 1.0592 | 6.5667 | 72.7324
23.307 | 11.2768 | 30.2193 | 23.0077 | 1.1438 | 6.5016 | 71.837
23.654 | 11.1632 | 30.2612 | 23.06 | 0.9908 | 6.4408 | 71.0088
24.002 | 11.0677 | 30.257 | 23.0732 | 0.8945 | 6.3813 | 70.2047
24.354 | 10.956 | 30.2263 | 23.0685 | 0.9003 | 6.3153 | 69.2958
24.728 | 10.8094 | 30.1547 | 23.0378 | 0.8597 | 6.248 | 68.3076
25.088 | 10.6046 | 30.1158 | 23.0419 | 0.7878 | 6.1805 | 67.2502
25.446 | 10.3605 | 30.1999 | 23.1479 | 0.7472 | 6.1141 | 66.2067
25.802 | 10.1408 | 30.2599 | 23.2306 | 0.6997 | 6.0452 | 65.1686
26.158 | 9.9476 | 30.2686 | 23.2685 | 0.6475 | 5.9788 | 64.1801
26.513 | 9.7487 | 30.2503 | 23.2859 | 0.6127 | 5.919 | 63.2505
26.865 | 9.5219 | 30.2667 | 23.3343 | 0.6023 | 5.859 | 62.2992
27.222 | 9.2857 | 30.3093 | 23.4042 | 0.5767 | 5.7942 | 61.301
27.572 | 9.055 | 30.3611 | 23.4797 | 0.5454 | 5.7329 | 60.3578
27.931 | 8.8407 | 30.2322 | 23.4111 | 0.5443 | 5.6723 | 59.3822
28.29 | 8.5598 | 30.1632 | 23.3983 | 0.557 | 5.622 | 58.4556
28.636 | 8.2159 | 30.2308 | 23.5005 | 0.5188 | 5.569 | 57.4754
29.006 | 7.8831 | 30.2313 | 23.5474 | 0.5141 | 5.5191 | 56.5265
29.356 | 7.5338 | 30.1429 | 23.5254 | 0.5211 | 5.4752 | 55.5942
29.715 | 7.1394 | 30.1661 | 23.5955 | 0.5164 | 5.4355 | 54.6936
30.071 | 6.7264 | 30.367 | 23.806 | 0.4909 | 5.3868 | 53.7508
30.426 | 6.3925 | 30.4417 | 23.9059 | 0.4967 | 5.3361 | 52.8516
30.781 | 6.1071 | 30.5202 | 24.002 | 0.5037 | 5.2859 | 52.0276
31.14 | 5.8523 | 30.5852 | 24.0831 | 0.5025 | 5.2325 | 51.2113
31.492 | 5.6252 | 30.663 | 24.1704 | 0.513 | 5.1836 | 50.4831
31.838 | 5.432 | 30.7061 | 24.2261 | 0.4712 | 5.1353 | 49.7942
32.183 | 5.2575 | 30.6952 | 24.2365 | 0.4503 | 5.0872 | 49.1168
32.533 | 5.0799 | 30.6794 | 24.2431 | 0.4329 | 5.0425 | 48.4712
32.878 | 4.8933 | 30.6952 | 24.2753 | 0.528 | 5.0023 | 47.8716
33.239 | 4.7058 | 30.6909 | 24.2912 | 0.5257 | 4.9666 | 47.3115
33.578 | 4.5105 | 30.7096 | 24.3256 | 0.4585 | 4.9307 | 46.751
33.918 | 4.3162 | 30.7688 | 24.3918 | 0.4364 | 4.8951 | 46.2103
34.265 | 4.1457 | 30.8604 | 24.4809 | 0.4515 | 4.8562 | 45.6788
34.61 | 4.0135 | 30.9321 | 24.5504 | 0.4306 | 4.8178 | 45.1914
34.965 | 3.917 | 30.9459 | 24.5703 | 0.4271 | 4.7761 | 44.6966
35.315 | 3.8337 | 30.9599 | 24.5891 | 0.4306 | 4.7368 | 44.2418
35.666 | 3.7557 | 31.0011 | 24.6291 | 0.4074 | 4.6955 | 43.7825
36.012 | 3.6924 | 31.0256 | 24.6543 | 0.4237 | 4.6547 | 43.3412
36.368 | 3.6429 | 31.0453 | 24.6744 | 0.3935 | 4.6151 | 42.9253
36.724 | 3.6038 | 31.042 | 24.6753 | 0.4016 | 4.5769 | 42.527
37.073 | 3.5627 | 31.0113 | 24.6545 | 0.3912 | 4.5401 | 42.1335
37.435 | 3.5092 | 31.0297 | 24.6738 | 0.3761 | 4.5018 | 41.7272
37.794 | 3.4573 | 30.9506 | 24.6154 | 0.3912 | 4.4661 | 41.321
38.144 | 3.3801 | 30.9761 | 24.6424 | 0.3761 | 4.4348 | 40.9596
38.497 | 3.2972 | 31.0003 | 24.6688 | 0.3819 | 4.3949 | 40.5126
38.846 | 3.2289 | 31.0234 | 24.6929 | 0.3808 | 4.354 | 40.0737
39.199 | 3.1681 | 30.9864 | 24.6686 | 0.397 | 4.3098 | 39.5963
39.549 | 3.0934 | 30.9909 | 24.6784 | 0.397 | 4.2651 | 39.1132
39.897 | 3.0118 | 31.0109 | 24.701 | 0.4063 | 4.2171 | 38.5981
40.254 | 2.9395 | 31.0005 | 24.6986 | 0.3947 | 4.1757 | 38.1471
40.602 | 2.862 | 31.039 | 24.7355 | 0.4213 | 4.132 | 37.6835
40.956 | 2.797 | 31.0767 | 24.7708 | 0.397 | 4.0845 | 37.1988
41.301 | 2.7484 | 31.057 | 24.7589 | 0.3935 | 4.0385 | 36.7295
41.651 | 2.6969 | 31.0754 | 24.7776 | 0.3982 | 3.9943 | 36.2845
41.899 | 2.6475 | 31.0559 | 24.7658 | 0.39 | 3.9524 | 35.8538
41.956 | 2.5847 | 28.2415 | 22.5236 | 0.4515 | 3.9841 | 35.4094

## H2
DEPTH | TEMP | SALINITY | DENSITY | FLUORESCENCE | OXY | OXY(%SAT)
1.443 | 11.3647 | 29.7423 | 22.622 | 5.3268 | 7.7783 | 85.8494
1.45 | 11.3645 | 29.7425 | 22.6221 | 5.5831 | 7.7786 | 85.8519
1.457 | 11.3644 | 29.7422 | 22.622 | 5.1401 | 7.7786 | 85.852
1.467 | 11.3641 | 29.7436 | 22.6231 | 5.8255 | 7.779 | 85.8569
1.54 | 11.3646 | 29.7451 | 22.6242 | 5.1076 | 7.7738 | 85.8014
1.745 | 11.3658 | 29.7506 | 22.6282 | 5.1482 | 7.7671 | 85.7327
2.015 | 11.3684 | 29.7505 | 22.6277 | 5.1239 | 7.7728 | 85.8
2.283 | 11.3705 | 29.7491 | 22.6262 | 5.5889 | 7.7704 | 85.7763
2.597 | 11.3707 | 29.7463 | 22.624 | 5.9646 | 7.7739 | 85.8144
2.932 | 11.368 | 29.744 | 22.6227 | 5.4323 | 7.7748 | 85.818
3.288 | 11.3629 | 29.7473 | 22.6262 | 5.3361 | 7.7789 | 85.856
3.649 | 11.3585 | 29.7499 | 22.629 | 5.4718 | 7.7819 | 85.8818
4.019 | 11.3556 | 29.7517 | 22.6309 | 5.4323 | 7.7822 | 85.8808
4.392 | 11.3534 | 29.7549 | 22.6337 | 5.2236 | 7.7797 | 85.8505
4.751 | 11.3521 | 29.7613 | 22.6389 | 5.0288 | 7.7722 | 85.7686
5.123 | 11.3527 | 29.7743 | 22.6489 | 4.5939 | 7.7683 | 85.7337
5.497 | 11.3571 | 29.7885 | 22.6592 | 4.4849 | 7.7584 | 85.6402
5.863 | 11.3646 | 29.7854 | 22.6555 | 4.5742 | 7.7537 | 85.6012
6.235 | 11.3694 | 29.7821 | 22.652 | 4.3248 | 7.7435 | 85.4955
6.605 | 11.3716 | 29.7808 | 22.6506 | 4.384 | 7.738 | 85.4386
6.971 | 11.3725 | 29.7818 | 22.6512 | 4.2135 | 7.7289 | 85.3397
7.342 | 11.3738 | 29.7898 | 22.6573 | 3.854 | 7.7195 | 85.2434
7.714 | 11.3771 | 29.7969 | 22.6622 | 3.636 | 7.7075 | 85.1202
8.079 | 11.3827 | 29.8003 | 22.6639 | 3.6267 | 7.6951 | 84.9948
8.459 | 11.3894 | 29.7988 | 22.6615 | 3.5815 | 7.6845 | 84.8894
8.838 | 11.3949 | 29.7997 | 22.6613 | 3.607 | 7.6748 | 84.7936
9.211 | 11.3999 | 29.7969 | 22.6582 | 3.4307 | 7.6643 | 84.6854
9.578 | 11.4032 | 29.7968 | 22.6575 | 3.4864 | 7.6544 | 84.5818
9.953 | 11.4061 | 29.8014 | 22.6606 | 3.4493 | 7.6461 | 84.498
10.335 | 11.4103 | 29.8069 | 22.6642 | 3.1605 | 7.6341 | 84.3749
10.706 | 11.4161 | 29.8033 | 22.6604 | 3.1698 | 7.6235 | 84.2668
11.071 | 11.42 | 29.7994 | 22.6566 | 3.2672 | 7.6152 | 84.1804
11.443 | 11.4216 | 29.7967 | 22.6543 | 3.1768 | 7.6068 | 84.0889
11.805 | 11.4213 | 29.7963 | 22.654 | 3.4968 | 7.5992 | 84.0045
12.177 | 11.4206 | 29.7951 | 22.6532 | 3.1744 | 7.5947 | 83.952
12.545 | 11.4194 | 29.7947 | 22.6531 | 3.084 | 7.5895 | 83.8922
12.905 | 11.4178 | 29.7943 | 22.6531 | 2.9495 | 7.5836 | 83.8247
13.257 | 11.416 | 29.7937 | 22.6529 | 2.9135 | 7.5772 | 83.7498
13.605 | 11.414 | 29.7936 | 22.6532 | 2.975 | 7.5729 | 83.6994
13.96 | 11.412 | 29.7922 | 22.6524 | 3.1536 | 7.5692 | 83.654
14.274 | 11.4095 | 29.793 | 22.6535 | 2.8463 | 7.5681 | 83.6376
14.469 | 11.4073 | 29.7932 | 22.654 | 2.8915 | 7.566 | 83.61
14.504 | 11.4054 | 29.7947 | 22.6556 | 3.135 | 7.5609 | 83.5511
14.479 | 11.4045 | 29.7957 | 22.6565 | 2.8358 | 7.5632 | 83.5754
14.467 | 11.4043 | 29.7968 | 22.6573 | 3.0341 | 7.5596 | 83.5358
14.455 | 11.4045 | 29.797 | 22.6575 | 3.1431 | 7.5537 | 83.4717
14.453 | 11.4047 | 29.7977 | 22.658 | 2.7929 | 7.5519 | 83.452
14.467 | 11.4054 | 29.7968 | 22.6572 | 2.9147 | 7.5476 | 83.4055
14.484 | 11.4059 | 29.7962 | 22.6566 | 2.9367 | 7.5538 | 83.4747
14.497 | 11.4058 | 29.7981 | 22.6582 | 2.9228 | 7.5433 | 83.3592
14.506 | 11.4065 | 29.7978 | 22.6578 | 2.6653 | 7.5604 | 83.5488
14.506 | 11.4074 | 29.7968 | 22.6569 | 2.554 | 7.5603 | 83.5489
14.501 | 11.4078 | 29.7974 | 22.6572 | 2.6851 | 7.5432 | 83.3619
14.502 | 11.4082 | 29.7968 | 22.6567 | 2.6387 | 7.5434 | 83.3644
14.512 | 11.4082 | 29.7967 | 22.6566 | 2.6213 | 7.5437 | 83.367
14.527 | 11.4084 | 29.7969 | 22.6568 | 2.7512 | 7.5423 | 83.3524
14.535 | 11.4082 | 29.7965 | 22.6564 | 2.772 | 7.5595 | 83.542
14.534 | 11.4082 | 29.797 | 22.6569 | 2.8173 | 7.5426 | 83.3549
14.52 | 11.4082 | 29.7964 | 22.6564 | 2.83 | 7.5421 | 83.3499
14.498 | 11.4079 | 29.7964 | 22.6564 | 2.7628 | 7.5419 | 83.3471
14.485 | 11.4077 | 29.7963 | 22.6564 | 2.7465 | 7.5431 | 83.3593
14.477 | 11.4074 | 29.7971 | 22.657 | 2.8555 | 7.5424 | 83.3517
14.472 | 11.4074 | 29.7955 | 22.6558 | 2.6074 | 7.5445 | 83.3738
14.469 | 11.4076 | 29.797 | 22.6569 | 2.6421 | 7.5433 | 83.3615
14.462 | 11.4076 | 29.7967 | 22.6567 | 2.8428 | 7.5435 | 83.3639
14.459 | 11.4076 | 29.7969 | 22.6569 | 2.6851 | 7.5428 | 83.3565
14.464 | 11.4077 | 29.7969 | 22.6568 | 2.5227 | 7.543 | 83.359
14.471 | 11.4078 | 29.7949 | 22.6553 | 3.1617 | 7.5429 | 83.3567
14.487 | 11.4077 | 29.7966 | 22.6566 | 2.7164 | 7.5435 | 83.3642
14.5 | 11.4076 | 29.7972 | 22.6571 | 2.8845 | 7.5431 | 83.3594
14.51 | 11.4075 | 29.7961 | 22.6563 | 2.7477 | 7.5427 | 83.3546
14.51 | 11.4073 | 29.7953 | 22.6557 | 2.7164 | 7.5423 | 83.3496
14.513 | 11.4065 | 29.7965 | 22.6568 | 2.7616 | 7.5448 | 83.3766
14.509 | 11.4061 | 29.7981 | 22.6581 | 2.6537 | 7.5426 | 83.352
14.508 | 11.4068 | 29.7967 | 22.6568 | 2.8973 | 7.5434 | 83.3619
14.515 | 11.4069 | 29.7966 | 22.6567 | 2.866 | 7.543 | 83.357
14.52 | 11.4066 | 29.7965 | 22.6567 | 2.9622 | 7.5428 | 83.3546
14.519 | 11.4063 | 29.7971 | 22.6573 | 2.881 | 7.5426 | 83.3521
14.514 | 11.4061 | 29.7963 | 22.6567 | 2.7662 | 7.5429 | 83.3545
14.499 | 11.4059 | 29.7964 | 22.6568 | 2.7442 | 7.5429 | 83.3543
14.485 | 11.4057 | 29.7985 | 22.6584 | 2.8347 | 7.5435 | 83.3615
14.474 | 11.4066 | 29.7987 | 22.6584 | 2.6642 | 7.5429 | 83.3565
14.465 | 11.4074 | 29.7971 | 22.657 | 2.6491 | 7.5431 | 83.359
14.463 | 11.4076 | 29.796 | 22.6562 | 2.7048 | 7.5424 | 83.3516
14.466 | 11.4071 | 29.7964 | 22.6566 | 2.6943 | 7.5427 | 83.354
14.465 | 11.4069 | 29.7966 | 22.6567 | 2.6259 | 7.5434 | 83.3614
14.463 | 11.4068 | 29.7961 | 22.6564 | 2.8486 | 7.5452 | 83.381
14.464 | 11.4063 | 29.7961 | 22.6565 | 2.6816 | 7.5428 | 83.3539
14.467 | 11.4059 | 29.7968 | 22.6571 | 2.9286 | 7.5431 | 83.3564
14.475 | 11.4059 | 29.7967 | 22.657 | 2.7813 | 7.5449 | 83.3762
14.491 | 11.4061 | 29.7975 | 22.6576 | 2.9158 | 7.5404 | 83.3271
14.509 | 11.4065 | 29.7976 | 22.6576 | 2.8903 | 7.5426 | 83.352
14.519 | 11.4068 | 29.7969 | 22.657 | 2.8439 | 7.539 | 83.3128
14.522 | 11.4069 | 29.7962 | 22.6565 | 2.8173 | 7.5292 | 83.2045
14.516 | 11.4067 | 29.7968 | 22.6569 | 2.6793 | 7.5419 | 83.3447
14.508 | 11.4066 | 29.7968 | 22.657 | 2.6178 | 7.5428 | 83.3545
14.507 | 11.4065 | 29.7972 | 22.6573 | 2.8776 | 7.5453 | 83.3815
14.511 | 11.4063 | 29.7964 | 22.6567 | 2.8022 | 7.5429 | 83.3545
14.517 | 11.4059 | 29.7964 | 22.6568 | 2.7535 | 7.5432 | 83.3569
14.513 | 11.4057 | 29.7966 | 22.657 | 2.6201 | 7.5427 | 83.352
14.499 | 11.4055 | 29.7973 | 22.6576 | 2.8405 | 7.532 | 83.2336
14.483 | 11.4055 | 29.7977 | 22.6579 | 3.1802 | 7.5416 | 83.3393
14.47 | 11.4058 | 29.7981 | 22.6581 | 2.7245 | 7.5428 | 83.3539
14.461 | 11.4065 | 29.7982 | 22.6581 | 2.8347 | 7.5443 | 83.3711
14.464 | 11.407 | 29.7974 | 22.6574 | 2.6978 | 7.5273 | 83.1842
14.466 | 11.4071 | 29.7973 | 22.6573 | 2.5969 | 7.54 | 83.3245
14.47 | 11.4073 | 29.7975 | 22.6574 | 2.7651 | 7.5253 | 83.1622
14.47 | 11.4076 | 29.7972 | 22.6571 | 2.8219 | 7.5426 | 83.3541
14.473 | 11.4076 | 29.797 | 22.6569 | 2.7523 | 7.5424 | 83.3517
14.482 | 11.4074 | 29.7968 | 22.6568 | 2.9413 | 7.542 | 83.3469
14.494 | 11.4074 | 29.7968 | 22.6568 | 2.9066 | 7.5404 | 83.3298
14.535 | 11.4072 | 29.7969 | 22.6569 | 2.6874 | 7.5425 | 83.3524
14.678 | 11.4072 | 29.7975 | 22.6574 | 2.5946 | 7.5431 | 83.3589
14.913 | 11.4074 | 29.7972 | 22.6572 | 2.7906 | 7.5435 | 83.3641
15.194 | 11.4078 | 29.7978 | 22.6575 | 2.6108 | 7.5428 | 83.3575
15.504 | 11.408 | 29.8006 | 22.6597 | 2.757 | 7.5414 | 83.3438
15.833 | 11.4088 | 29.8 | 22.6591 | 2.554 | 7.5584 | 83.5322
16.196 | 11.4097 | 29.8001 | 22.659 | 2.4983 | 7.545 | 83.3863
16.543 | 11.4101 | 29.8003 | 22.6591 | 2.8057 | 7.5493 | 83.4346
16.909 | 11.411 | 29.8075 | 22.6645 | 2.6491 | 7.5459 | 83.4019
17.26 | 11.414 | 29.8093 | 22.6654 | 2.9124 | 7.5611 | 83.5761
17.616 | 11.4179 | 29.8106 | 22.6657 | 2.91 | 7.5452 | 83.4083
17.972 | 11.4215 | 29.8066 | 22.662 | 2.7535 | 7.5512 | 83.4792
18.342 | 11.4227 | 29.8096 | 22.6641 | 2.7349 | 7.5428 | 83.39
18.693 | 11.423 | 29.8258 | 22.6766 | 2.3406 | 7.5432 | 83.4039
19.048 | 11.4234 | 29.9332 | 22.7599 | 2.4125 | 7.5271 | 83.2824
19.406 | 11.445 | 30.0845 | 22.8736 | 2.2096 | 7.5119 | 83.2323
19.765 | 11.4812 | 30.0138 | 22.8123 | 2.3174 | 7.5028 | 83.1593
20.124 | 11.4692 | 30.0259 | 22.8238 | 2.1052 | 7.4942 | 83.0487
20.475 | 11.4487 | 30.0461 | 22.8432 | 2.1493 | 7.4749 | 82.8089
20.831 | 11.4301 | 30.0547 | 22.8531 | 1.9011 | 7.4394 | 82.3871
21.197 | 11.413 | 30.0592 | 22.8596 | 1.9359 | 7.3881 | 81.7907
21.556 | 11.3967 | 30.0733 | 22.8734 | 1.6715 | 7.3315 | 81.1426
21.915 | 11.3817 | 30.0776 | 22.8793 | 1.5636 | 7.2798 | 80.5463
22.274 | 11.3535 | 30.1323 | 22.9267 | 1.5718 | 7.2301 | 79.9756
22.628 | 11.3206 | 30.1857 | 22.974 | 1.3073 | 7.1923 | 79.5275
22.99 | 11.2939 | 30.1957 | 22.9864 | 1.1925 | 7.1569 | 79.0949
23.347 | 11.2586 | 30.2207 | 23.012 | 1.2123 | 7.1347 | 78.8017
23.71 | 11.2123 | 30.2183 | 23.0181 | 1.1148 | 7.1193 | 78.5517
24.07 | 11.1496 | 30.2274 | 23.0361 | 1.109 | 7.1134 | 78.3836
24.438 | 11.0565 | 30.0892 | 22.9448 | 1.0719 | 7.115 | 78.1753
24.8 | 10.8822 | 30.2181 | 23.0747 | 1.0186 | 7.1165 | 77.9582
25.163 | 10.7214 | 30.2424 | 23.1208 | 1.0429 | 7.1122 | 77.6491
25.517 | 10.5709 | 30.2687 | 23.1666 | 0.9884 | 7.1004 | 77.277
25.882 | 10.4021 | 30.0922 | 23.0572 | 1.0023 | 7.0739 | 76.6178
26.239 | 10.1229 | 30.096 | 23.1057 | 0.9641 | 7.0179 | 75.5459
26.59 | 9.7835 | 29.9966 | 23.0825 | 0.8759 | 6.9311 | 74.0037
26.947 | 9.3704 | 30.0779 | 23.2104 | 0.7994 | 6.8177 | 72.1603
27.294 | 8.9699 | 30.1077 | 23.2945 | 0.7785 | 6.6791 | 70.0719
27.655 | 8.5635 | 29.9969 | 23.2676 | 0.7124 | 6.5459 | 67.9951
28.015 | 8.085 | 30.0979 | 23.4148 | 0.6417 | 6.4165 | 65.9677
28.369 | 7.6264 | 30.2267 | 23.5788 | 0.6475 | 6.2783 | 63.9199
28.717 | 7.2231 | 30.4261 | 23.789 | 0.5895 | 6.1389 | 61.997
29.075 | 6.9137 | 30.409 | 23.8154 | 0.5675 | 6.0103 | 60.2531
29.419 | 6.6137 | 30.4922 | 23.9186 | 0.5246 | 5.8885 | 58.6484
29.775 | 6.3378 | 30.6386 | 24.0678 | 0.5037 | 5.7688 | 57.1375
30.129 | 6.1359 | 30.7078 | 24.1466 | 0.5582 | 5.6529 | 55.7459
30.491 | 5.9714 | 30.6545 | 24.124 | 0.5141 | 5.5487 | 54.4851
30.831 | 5.784 | 30.6889 | 24.1728 | 0.4863 | 5.4623 | 53.4089
31.192 | 5.6011 | 30.7823 | 24.2674 | 0.4956 | 5.3854 | 52.4585
31.534 | 5.4611 | 30.7581 | 24.264 | 0.4747 | 5.3116 | 51.5578
31.865 | 5.3149 | 30.7321 | 24.2595 | 0.4654 | 5.2485 | 50.7572
32.22 | 5.1478 | 30.8171 | 24.3448 | 0.4735 | 5.1921 | 50.0362
32.561 | 5.0144 | 30.815 | 24.3574 | 0.4306 | 5.139 | 49.3642
32.901 | 4.8819 | 30.7437 | 24.3149 | 0.455 | 5.0973 | 48.7828
33.221 | 4.7086 | 30.7167 | 24.3113 | 0.4874 | 5.0652 | 48.2623
33.523 | 4.5161 | 30.7744 | 24.3765 | 0.4851 | 5.0268 | 47.6893
33.864 | 4.3411 | 30.8176 | 24.4281 | 0.484 | 4.9886 | 47.1375
34.195 | 4.1854 | 30.8139 | 24.4401 | 0.4527 | 4.9502 | 46.5944
34.528 | 4.0313 | 30.8635 | 24.4942 | 0.4167 | 4.9099 | 46.0541
34.847 | 3.8913 | 30.8682 | 24.511 | 0.4074 | 4.8681 | 45.505
35.172 | 3.7571 | 30.9294 | 24.5719 | 0.4098 | 4.8224 | 44.9466
35.491 | 3.6488 | 31.0184 | 24.6525 | 0.4051 | 4.7728 | 44.3901
35.827 | 3.5856 | 31.057 | 24.6888 | 0.3935 | 4.7229 | 43.8682
36.159 | 3.546 | 31.0726 | 24.7047 | 0.4074 | 4.6694 | 43.3332
36.51 | 3.5169 | 31.0808 | 24.7138 | 0.4121 | 4.6228 | 42.8721
36.847 | 3.4923 | 31.0572 | 24.6972 | 0.3808 | 4.5772 | 42.4162
37.192 | 3.4575 | 31.0288 | 24.6777 | 0.4016 | 4.5385 | 42.0133
37.534 | 3.4075 | 31.0336 | 24.6859 | 0.397 | 4.4983 | 41.59
37.865 | 3.3528 | 30.9622 | 24.6337 | 0.3982 | 4.4644 | 41.2006
38.179 | 3.2671 | 30.9617 | 24.6406 | 0.3738 | 4.4313 | 40.8069
38.518 | 3.1719 | 31.0305 | 24.7034 | 0.404 | 4.3988 | 40.4299
38.859 | 3.1072 | 31.0787 | 24.7472 | 0.3993 | 4.3661 | 40.0767
39.216 | 3.0686 | 31.0769 | 24.749 | 0.3668 | 4.3217 | 39.6299
39.571 | 3.0317 | 31.0582 | 24.7371 | 0.3726 | 4.2793 | 39.2002
39.929 | 2.9849 | 31.0503 | 24.7346 | 0.3784 | 4.2443 | 38.8311
40.282 | 2.9323 | 31.0399 | 24.7306 | 0.3958 | 4.2015 | 38.386
40.628 | 2.8732 | 31.071 | 24.7602 | 0.3889 | 4.168 | 38.0307
40.98 | 2.8268 | 31.0979 | 24.7853 | 0.3831 | 4.1335 | 37.6787
41.335 | 2.7932 | 31.1102 | 24.7978 | 0.3692 | 4.0922 | 37.2737
41.673 | 2.7675 | 31.1339 | 24.8188 | 0.3819 | 4.0552 | 36.9178
41.985 | 2.7519 | 31.1177 | 24.807 | 0.3982 | 4.02 | 36.5794
42.263 | 2.7291 | 31.0769 | 24.7763 | 0.404 | 3.9875 | 36.2526
42.588 | 2.6851 | 31.0519 | 24.7597 | 0.3831 | 3.9571 | 35.9298
42.905 | 2.6277 | 31.0639 | 24.7737 | 0.4098 | 3.926 | 35.5991
43.227 | 2.5724 | 31.0848 | 24.7946 | 0.3715 | 3.8923 | 35.249
43.486 | 2.5252 | 31.1031 | 24.8128 | 0.3831 | 3.8589 | 34.9087
43.726 | 2.4862 | 31.1201 | 24.8293 | 0.3576 | 3.8272 | 34.5907
44.029 | 2.4557 | 31.1324 | 24.8415 | 0.3715 | 3.789 | 34.2223
44.341 | 2.4319 | 31.0835 | 24.8042 | 0.3761 | 3.7537 | 33.8712
44.527 | 2.3852 | 31.0749 | 24.8008 | 0.4109 | 3.7214 | 33.538
44.572 | 2.3259 | 29.5765 | 23.6075 | 0.3854 | 3.7245 | 33.1793

## H3
DEPTH | TEMP | SALINITY | DENSITY | FLUORESCENCE | OXY | OXY(%SAT)
0.964 | 11.3418 | 29.7294 | 22.616 | 5.5646 | 7.7827 | 85.8484
0.968 | 11.3405 | 29.7305 | 22.6171 | 6.0354 | 7.7777 | 85.7918
1.013 | 11.3396 | 29.7365 | 22.6218 | 6.0342 | 7.7774 | 85.7897
1.165 | 11.3407 | 29.7115 | 22.6022 | 5.3941 | 7.7791 | 85.7966
1.385 | 11.338 | 29.7604 | 22.6407 | 5.7884 | 7.7771 | 85.7964
1.575 | 11.3451 | 29.7571 | 22.6369 | 6.0249 | 7.7728 | 85.7601
1.812 | 11.354 | 29.7569 | 22.6352 | 5.7489 | 7.7756 | 85.8082
2.099 | 11.3581 | 29.7579 | 22.6352 | 5.7431 | 7.7806 | 85.871
2.426 | 11.3591 | 29.7541 | 22.6321 | 5.9577 | 7.7816 | 85.8823
2.763 | 11.3574 | 29.7526 | 22.6313 | 5.9461 | 7.7835 | 85.8983
3.117 | 11.3544 | 29.7537 | 22.6326 | 5.6979 | 7.7802 | 85.8578
3.482 | 11.3518 | 29.7559 | 22.6348 | 5.6979 | 7.7718 | 85.7611
3.855 | 11.3502 | 29.7583 | 22.6369 | 5.9043 | 7.7679 | 85.7161
4.215 | 11.3493 | 29.7617 | 22.6397 | 5.3894 | 7.7589 | 85.617
4.584 | 11.3491 | 29.7648 | 22.6422 | 5.0415 | 7.7509 | 85.5303
4.949 | 11.3498 | 29.7724 | 22.6479 | 4.4501 | 7.7415 | 85.4315
5.305 | 11.3525 | 29.776 | 22.6503 | 4.3933 | 7.7335 | 85.3499
5.675 | 11.3559 | 29.7811 | 22.6536 | 4.0465 | 7.7259 | 85.276
6.043 | 11.3604 | 29.786 | 22.6567 | 4.05 | 7.7207 | 85.2292
6.412 | 11.3654 | 29.7842 | 22.6544 | 4.3736 | 7.7084 | 85.1013
6.784 | 11.3687 | 29.7784 | 22.6493 | 3.8923 | 7.7018 | 85.0323
7.151 | 11.3688 | 29.7776 | 22.6486 | 3.6522 | 7.6958 | 84.9652
7.511 | 11.368 | 29.7774 | 22.6486 | 3.5618 | 7.6883 | 84.8808
7.878 | 11.3674 | 29.7781 | 22.6493 | 3.5641 | 7.6778 | 84.7645
8.228 | 11.3668 | 29.7772 | 22.6487 | 3.6441 | 7.6683 | 84.6579
8.598 | 11.366 | 29.778 | 22.6495 | 3.4249 | 7.6585 | 84.5489
8.968 | 11.3654 | 29.7789 | 22.6503 | 3.4632 | 7.6507 | 84.4621
9.325 | 11.3652 | 29.7796 | 22.6508 | 3.4249 | 7.6422 | 84.3679
9.691 | 11.3653 | 29.7819 | 22.6526 | 3.2255 | 7.636 | 84.3008
10.06 | 11.3659 | 29.7816 | 22.6522 | 3.4342 | 7.6296 | 84.2313
10.42 | 11.3665 | 29.7816 | 22.6522 | 3.0886 | 7.6248 | 84.1789
10.797 | 11.3668 | 29.7818 | 22.6523 | 3.113 | 7.6202 | 84.1292
11.143 | 11.3671 | 29.7825 | 22.6528 | 3.0759 | 7.6176 | 84.1012
11.515 | 11.3677 | 29.7832 | 22.6532 | 3.1489 | 7.6147 | 84.0711
11.873 | 11.3685 | 29.7824 | 22.6525 | 3.2185 | 7.6117 | 84.0384
12.231 | 11.3686 | 29.7813 | 22.6516 | 3.1884 | 7.6083 | 84.0007
12.586 | 11.3685 | 29.7813 | 22.6516 | 3.0005 | 7.6053 | 83.9678
12.914 | 11.3679 | 29.7816 | 22.6519 | 2.7917 | 7.602 | 83.9297
13.272 | 11.3677 | 29.7822 | 22.6524 | 3.0643 | 7.5983 | 83.8895
13.613 | 11.3677 | 29.7815 | 22.6519 | 3.0828 | 7.5963 | 83.8663
13.927 | 11.3673 | 29.7839 | 22.6538 | 3.0016 | 7.5932 | 83.8329
14.177 | 11.3677 | 29.7856 | 22.655 | 3.273 | 7.5935 | 83.8383
14.443 | 11.3684 | 29.7852 | 22.6546 | 3.3704 | 7.5919 | 83.8217
14.762 | 11.3689 | 29.7835 | 22.6532 | 3.048 | 7.5896 | 83.7959
15.094 | 11.3683 | 29.7827 | 22.6527 | 2.6224 | 7.5876 | 83.7725
15.438 | 11.3672 | 29.783 | 22.6532 | 3.1397 | 7.5888 | 83.7837
15.782 | 11.3661 | 29.7863 | 22.6559 | 2.9147 | 7.5858 | 83.7506
16.14 | 11.3659 | 29.7872 | 22.6567 | 2.8451 | 7.5837 | 83.7276
16.485 | 11.3659 | 29.7889 | 22.6579 | 3.0991 | 7.5797 | 83.6847
16.849 | 11.3664 | 29.7903 | 22.6589 | 2.8764 | 7.5775 | 83.6619
17.198 | 11.3667 | 29.7997 | 22.6662 | 3.2545 | 7.5749 | 83.6388
17.548 | 11.3678 | 29.8117 | 22.6753 | 2.6108 | 7.5752 | 83.6503
17.891 | 11.3688 | 29.8352 | 22.6934 | 2.4821 | 7.5723 | 83.6322
18.241 | 11.3742 | 29.9905 | 22.813 | 2.5343 | 7.5611 | 83.5998
18.586 | 11.3973 | 30.0858 | 22.883 | 2.5413 | 7.5512 | 83.5819
18.945 | 11.4278 | 30.079 | 22.8723 | 2.583 | 7.5341 | 83.4442
19.278 | 11.4421 | 30.0678 | 22.8612 | 2.4508 | 7.5294 | 83.4128
19.631 | 11.4419 | 30.0582 | 22.8537 | 2.503 | 7.5078 | 83.168
19.982 | 11.4285 | 30.0577 | 22.8557 | 2.336 | 7.4631 | 82.6483
20.332 | 11.4096 | 30.0648 | 22.8645 | 2.0693 | 7.399 | 81.9088
20.677 | 11.3846 | 30.0744 | 22.8764 | 1.9776 | 7.3303 | 81.1094
21.009 | 11.3472 | 30.0997 | 22.9025 | 1.7237 | 7.2658 | 80.3428
21.355 | 11.3139 | 30.1264 | 22.9291 | 1.5544 | 7.2059 | 79.6361
21.705 | 11.295 | 30.1417 | 22.9443 | 1.4233 | 7.1485 | 78.9777
22.062 | 11.2851 | 30.143 | 22.947 | 1.276 | 7.1014 | 78.4411
22.414 | 11.2736 | 30.1348 | 22.9426 | 1.203 | 7.0558 | 77.914
22.77 | 11.2407 | 30.1182 | 22.9355 | 1.1021 | 7.0101 | 77.3453
23.129 | 11.1642 | 30.1182 | 22.9487 | 1.0557 | 6.9683 | 76.7571
23.491 | 11.0555 | 30.1756 | 23.0121 | 1.0974 | 6.9247 | 76.1237
23.841 | 10.9562 | 30.236 | 23.076 | 1.0348 | 6.8783 | 75.4789
24.194 | 10.8857 | 30.2594 | 23.1063 | 1.0093 | 6.8291 | 74.8349
24.363 | 10.8227 | 30.2689 | 23.1244 | 1.1276 | 6.7722 | 74.1136
24.389 | 10.7539 | 30.2147 | 23.0938 | 0.9513 | 6.716 | 73.3632
24.392 | 10.698 | 30.2558 | 23.1352 | 0.9386 | 6.641 | 72.4738

## HC
DEPTH | TEMP | SALINITY | DENSITY | FLUORESCENCE | OXY | OXY(%SAT)
1.14 | 11.3738 | 29.754 | 22.6294 | 1.5949 | 8.0587 | 88.9688
1.2 | 11.374 | 29.7513 | 22.6274 | 1.5706 | 8.0587 | 88.9671
1.34 | 11.3736 | 29.766 | 22.6388 | 1.5439 | 8.0548 | 88.9319
1.55 | 11.3763 | 29.942 | 22.775 | 1.6529 | 8.0459 | 88.9372
1.8 | 11.3945 | 30.0378 | 22.8462 | 1.6553 | 8.0359 | 88.9155
2.081 | 11.4182 | 30.1081 | 22.8967 | 1.6726 | 8.0295 | 88.9292
2.38 | 11.4535 | 30.12 | 22.8997 | 1.6112 | 8.029 | 88.9986
2.675 | 11.4797 | 30.1741 | 22.9371 | 1.6332 | 8.0273 | 89.0595
2.916 | 11.5085 | 30.2633 | 23.0012 | 1.6495 | 8.0212 | 89.098
3.203 | 11.5562 | 30.2789 | 23.0049 | 1.6402 | 8.0073 | 89.0435
3.516 | 11.6003 | 30.2757 | 22.9946 | 1.7979 | 7.9945 | 88.984
3.848 | 11.6319 | 30.2684 | 22.9833 | 1.6692 | 7.9795 | 88.874
4.142 | 11.652 | 30.2835 | 22.9914 | 1.7492 | 7.9646 | 88.7547
4.225 | 11.6676 | 30.2751 | 22.9821 | 1.6471 | 7.9549 | 88.6715
4.237 | 11.6766 | 30.2677 | 22.9748 | 1.5741 | 7.9415 | 88.5352
4.238 | 11.6802 | 30.2548 | 22.9641 | 1.6773 | 7.9275 | 88.3783

## PC
DEPTH | TEMP | SALINITY | DENSITY | FLUORESCENCE | OXY | OXY(%SAT)
0.789 | 11.0226 | 29.8421 | 22.7585 | 3.2637 | 7.5186 | 82.4202
0.794 | 11.0203 | 29.8451 | 22.7612 | 3.222 | 7.5204 | 82.4372
0.804 | 11.0193 | 29.8466 | 22.7625 | 3.3983 | 7.5219 | 82.4519
0.828 | 11.0193 | 29.8469 | 22.7628 | 3.1802 | 7.5255 | 82.4915
0.91 | 11.0196 | 29.8603 | 22.7731 | 3.2313 | 7.5269 | 82.5145
1.107 | 11.0251 | 29.8988 | 22.8021 | 3.0515 | 7.5262 | 82.537
1.243 | 11.0423 | 29.8931 | 22.7947 | 3.1791 | 7.5253 | 82.5553
1.292 | 11.0582 | 29.8817 | 22.7832 | 3.2023 | 7.5284 | 82.6117
1.366 | 11.0672 | 29.8706 | 22.773 | 3.1686 | 7.5296 | 82.6356
1.574 | 11.0709 | 29.8895 | 22.7871 | 3.1373 | 7.5304 | 82.6605
1.821 | 11.0793 | 29.9028 | 22.796 | 3.1443 | 7.5314 | 82.6937
2.055 | 11.095 | 29.9527 | 22.832 | 2.9901 | 7.526 | 82.6883
2.309 | 11.1251 | 29.9548 | 22.8285 | 3.3113 | 7.5262 | 82.7463
2.537 | 11.1558 | 29.949 | 22.8187 | 3.1443 | 7.5251 | 82.7868
2.69 | 11.1794 | 29.9329 | 22.8021 | 3.186 | 7.5287 | 82.86
2.797 | 11.1926 | 29.9213 | 22.7909 | 3.1072 | 7.5322 | 82.9168
2.933 | 11.1984 | 29.9155 | 22.7853 | 3.0921 | 7.5317 | 82.919
3.112 | 11.2001 | 29.9199 | 22.7885 | 4.2901 | 7.5261 | 82.8623
3.36 | 11.2011 | 29.9575 | 22.8175 | 3.2649 | 7.5135 | 82.7448
3.656 | 11.213 | 29.9928 | 22.8429 | 3.1849 | 7.5016 | 82.6537
3.985 | 11.2366 | 30.001 | 22.8451 | 3.048 | 7.4913 | 82.5864
4.33 | 11.2613 | 29.9972 | 22.8379 | 3.1037 | 7.4769 | 82.4703
4.691 | 11.2803 | 29.9786 | 22.8201 | 3.062 | 7.4704 | 82.4225
5.059 | 11.288 | 29.9706 | 22.8126 | 3.2069 | 7.4637 | 82.3587
5.42 | 11.2893 | 29.9737 | 22.8148 | 3.0202 | 7.4597 | 82.3187
5.792 | 11.2899 | 29.986 | 22.8242 | 2.9309 | 7.4523 | 82.2443
6.154 | 11.2938 | 29.9938 | 22.8296 | 2.7975 | 7.4526 | 82.2586
6.526 | 11.2994 | 29.9956 | 22.83 | 2.7755 | 7.4514 | 82.2561
6.897 | 11.3044 | 30.0001 | 22.8327 | 2.6943 | 7.4519 | 82.2731
7.258 | 11.3097 | 30.0016 | 22.8329 | 2.6282 | 7.4532 | 82.2974
7.631 | 11.3147 | 30.0121 | 22.8402 | 2.5447 | 7.4595 | 82.3808
8.001 | 11.3208 | 30.0241 | 22.8485 | 2.4601 | 7.4579 | 82.3808
8.181 | 11.3271 | 29.9026 | 22.753 | 3.1617 | 7.4626 | 82.381
8.205 | 11.3338 | 25.9823 | 19.7098 | 3.2997 | 7.6433 | 82.3329

## RNSYS
DEPTH | TEMP | SALINITY | DENSITY | FLUORESCENCE | OXY | OXY(%SAT)
1.115 | 11.2834 | 29.7449 | 22.6381 | 3.7844 | 7.4032 | 81.5674
1.123 | 11.2815 | 29.7409 | 22.6353 | 3.578 | 7.4055 | 81.5869
1.149 | 11.2796 | 29.7462 | 22.6398 | 3.8517 | 7.4054 | 81.5845
1.273 | 11.2791 | 29.7675 | 22.6564 | 3.5942 | 7.4032 | 81.5711
1.51 | 11.2811 | 29.7677 | 22.6562 | 3.5548 | 7.4065 | 81.6108
1.769 | 11.2819 | 29.7543 | 22.6457 | 3.6198 | 7.4079 | 81.6212
2.066 | 11.2805 | 29.7868 | 22.6711 | 3.6673 | 7.4089 | 81.6464
2.381 | 11.2824 | 29.7635 | 22.6527 | 3.716 | 7.4116 | 81.6673
2.723 | 11.2847 | 29.7846 | 22.6687 | 3.6 | 7.4111 | 81.6763
3.073 | 11.2861 | 29.7899 | 22.6725 | 3.7241 | 7.4134 | 81.7074
3.427 | 11.2883 | 29.8961 | 22.7547 | 3.6012 | 7.4101 | 81.7288
3.772 | 11.2989 | 29.9206 | 22.7719 | 3.7323 | 7.4072 | 81.7289
4.127 | 11.3126 | 29.9289 | 22.7759 | 3.7752 | 7.4112 | 81.8007
4.491 | 11.3253 | 29.9502 | 22.7903 | 3.7009 | 7.4079 | 81.7989
4.848 | 11.3386 | 29.956 | 22.7925 | 3.796 | 7.4107 | 81.856
5.178 | 11.3507 | 29.9738 | 22.8042 | 3.7473 | 7.4128 | 81.9102
5.515 | 11.3625 | 29.9834 | 22.8096 | 3.8018 | 7.413 | 81.9374
5.858 | 11.3724 | 29.9672 | 22.7952 | 3.9108 | 7.4164 | 81.9842
6.191 | 11.3715 | 29.9784 | 22.8041 | 3.5896 | 7.421 | 82.0394
6.544 | 11.3673 | 29.9927 | 22.8159 | 3.4597 | 7.4237 | 82.0699
6.896 | 11.3663 | 29.995 | 22.8179 | 3.6302 | 7.4321 | 82.1622
7.256 | 11.3648 | 29.988 | 22.8128 | 3.6766 | 7.4424 | 82.2693
7.603 | 11.361 | 29.9944 | 22.8183 | 3.6975 | 7.4533 | 82.3859
7.968 | 11.3587 | 30.008 | 22.8293 | 3.4388 | 7.4662 | 82.5323
8.34 | 11.3562 | 30.0477 | 22.8606 | 3.1524 | 7.4789 | 82.6886
8.698 | 11.3579 | 30.0518 | 22.8635 | 2.9831 | 7.4906 | 82.8231
9.055 | 11.3605 | 30.0655 | 22.8736 | 2.8138 | 7.4971 | 82.9061
9.399 | 11.3632 | 30.0796 | 22.8841 | 2.8671 | 7.5032 | 82.9865
9.763 | 11.3651 | 30.1011 | 22.9005 | 2.5366 | 7.5034 | 83.0032
10.113 | 11.3663 | 30.1147 | 22.9109 | 2.4125 | 7.4983 | 82.9556
10.426 | 11.3684 | 30.1407 | 22.9307 | 2.4972 | 7.4861 | 82.8389
10.741 | 11.3724 | 30.1556 | 22.9415 | 2.3395 | 7.4685 | 82.6585
11.07 | 11.3775 | 30.2007 | 22.9756 | 2.3661 | 7.4488 | 82.4734
11.404 | 11.3819 | 30.2787 | 23.0355 | 2.249 | 7.4216 | 82.2194
11.739 | 11.3855 | 30.314 | 23.0623 | 2.1632 | 7.3977 | 81.98
12.076 | 11.3879 | 30.3316 | 23.0755 | 2.2015 | 7.3709 | 81.6962
12.424 | 11.3892 | 30.3488 | 23.0886 | 2.1539 | 7.3496 | 81.4715
12.774 | 11.3893 | 30.3629 | 23.0996 | 2.0797 | 7.3229 | 81.1826
13.123 | 11.3888 | 30.3661 | 23.1021 | 2.1168 | 7.2921 | 80.842
13.462 | 11.3884 | 30.3664 | 23.1024 | 1.9289 | 7.2577 | 80.4594
13.803 | 11.3877 | 30.3682 | 23.104 | 1.8049 | 7.221 | 80.0521
14.114 | 11.387 | 30.3725 | 23.1074 | 1.6692 | 7.1799 | 79.5978
14.361 | 11.3864 | 30.3834 | 23.116 | 1.5486 | 7.1502 | 79.2731
14.438 | 11.3851 | 30.3927 | 23.1235 | 1.5265 | 7.1201 | 78.9416
14.414 | 11.3836 | 30.3874 | 23.1196 | 1.5636 | 7.0952 | 78.6606
14.401 | 11.3832 | 30.3825 | 23.1159 | 1.4396 | 7.0746 | 78.4292
14.421 | 11.3834 | 30.3814 | 23.1149 | 1.3619 | 7.0567 | 78.2301
14.448 | 11.3837 | 30.3774 | 23.1118 | 1.3572 | 7.0433 | 78.0803
14.535 | 11.3839 | 30.3769 | 23.1114 | 1.2888 | 7.0349 | 77.9877
14.694 | 11.3839 | 30.3951 | 23.1255 | 1.283 | 7.0267 | 77.9057
14.9 | 11.383 | 30.4072 | 23.135 | 1.2911 | 7.0203 | 77.8389
15.155 | 11.3813 | 30.4151 | 23.1415 | 1.3421 | 7.0171 | 77.8045
15.398 | 11.3797 | 30.4259 | 23.1502 | 1.3734 | 7.0124 | 77.7553
15.471 | 11.378 | 30.2114 | 22.9839 | 1.6924 | 7.0215 | 77.7485
15.472 | 11.3765 | 30.0981 | 22.8962 | 1.6344 | 7.0274 | 77.7557

## SYC
DEPTH | TEMP | SALINITY | DENSITY | FLUORESCENCE | OXY | OXY(%SAT)
1.72 | 11.2741 | 29.9811 | 22.8231 | 1.8037 | 7.8623 | 86.7357
1.806 | 11.2733 | 29.9832 | 22.825 | 1.8315 | 7.8606 | 86.717
1.931 | 11.2734 | 29.9871 | 22.8279 | 2.0426 | 7.8607 | 86.7209
2.111 | 11.2758 | 29.9911 | 22.8306 | 1.8466 | 7.8603 | 86.7233
2.282 | 11.2802 | 30.0197 | 22.8521 | 1.9603 | 7.8606 | 86.7505
2.5 | 11.2933 | 30.0546 | 22.8769 | 1.8837 | 7.8553 | 86.735
2.781 | 11.3189 | 30.0805 | 22.8926 | 1.886 | 7.8515 | 86.7562
3.087 | 11.3511 | 30.0627 | 22.8731 | 1.9139 | 7.8503 | 86.7931
3.414 | 11.3732 | 30.0595 | 22.8668 | 1.9023 | 7.8542 | 86.8759
3.752 | 11.3873 | 30.0473 | 22.8548 | 1.9452 | 7.8553 | 86.9086
4.099 | 11.394 | 30.0283 | 22.8389 | 1.733 | 7.8565 | 86.9233
4.463 | 11.3888 | 29.983 | 22.8047 | 1.8721 | 7.8619 | 86.9492
4.771 | 11.3644 | 29.9956 | 22.8187 | 1.7619 | 7.8631 | 86.9228
5.085 | 11.3408 | 30.0065 | 22.8313 | 1.7944 | 7.8622 | 86.8745
5.407 | 11.3242 | 30.0714 | 22.8846 | 2.1168 | 7.8517 | 86.7632
5.759 | 11.3312 | 30.1093 | 22.9128 | 1.9649 | 7.836 | 86.6232
6.119 | 11.3544 | 30.1094 | 22.9088 | 1.8744 | 7.8205 | 86.4951
6.471 | 11.3769 | 30.1395 | 22.9283 | 1.9034 | 7.8036 | 86.3668
6.827 | 11.4038 | 30.2428 | 23.0037 | 1.8791 | 7.7831 | 86.2464
7.188 | 11.445 | 30.2302 | 22.9868 | 1.8547 | 7.769 | 86.1597
7.547 | 11.4749 | 30.212 | 22.9673 | 2.5041 | 7.7587 | 86.0913
7.91 | 11.4897 | 30.2042 | 22.9587 | 1.9858 | 7.7549 | 86.0728
8.274 | 11.4963 | 30.2115 | 22.9632 | 1.8826 | 7.7561 | 86.1024
8.626 | 11.5003 | 30.2242 | 22.9723 | 1.8211 | 7.7606 | 86.166
8.98 | 11.493 | 30.2285 | 22.9769 | 1.7248 | 7.7716 | 86.2775
9.347 | 11.4769 | 30.2581 | 23.0028 | 1.7283 | 7.7815 | 86.3734
9.711 | 11.4669 | 30.2804 | 23.0219 | 1.7747 | 7.7932 | 86.4969
10.083 | 11.4636 | 30.3038 | 23.0406 | 1.6286 | 7.8039 | 86.6214
10.45 | 11.4641 | 30.315 | 23.0492 | 1.6506 | 7.8189 | 86.7955
10.83 | 11.4665 | 30.3289 | 23.0596 | 1.5776 | 7.8353 | 86.9897
11.212 | 11.4711 | 30.3487 | 23.0741 | 1.5439 | 7.8511 | 87.1842
11.555 | 11.4792 | 30.3561 | 23.0784 | 1.4685 | 7.8657 | 87.3664
11.913 | 11.4869 | 30.3591 | 23.0794 | 1.4627 | 7.8811 | 87.5537
12.273 | 11.4918 | 30.3895 | 23.1021 | 1.4303 | 7.8923 | 87.7037
12.638 | 11.4932 | 30.4113 | 23.1188 | 1.3932 | 7.9022 | 87.8288
12.994 | 11.4885 | 30.4297 | 23.1339 | 1.3839 | 7.9051 | 87.862
13.364 | 11.4825 | 30.4585 | 23.1574 | 1.3665 | 7.9077 | 87.8952
13.709 | 11.4789 | 30.4845 | 23.1782 | 1.363 | 7.9054 | 87.8768
14.009 | 11.4738 | 30.5008 | 23.1917 | 1.3642 | 7.8995 | 87.8108
14.27 | 11.4674 | 30.5178 | 23.2061 | 1.2621 | 7.8946 | 87.7541
14.482 | 11.4607 | 30.5272 | 23.2146 | 1.276 | 7.897 | 87.773
14.549 | 11.4555 | 30.5315 | 23.2188 | 1.2018 | 7.897 | 87.7658
14.529 | 11.4529 | 30.5333 | 23.2207 | 1.4001 | 7.8914 | 87.6988
14.514 | 11.452 | 30.5303 | 23.2185 | 1.094 | 7.8775 | 87.541
14.529 | 11.4526 | 30.5272 | 23.216 | 1.0279 | 7.8483 | 87.2164
14.598 | 11.4535 | 30.52 | 23.2103 | 0.8817 | 7.8267 | 86.9737
14.769 | 11.455 | 30.5214 | 23.2111 | 0.8794 | 7.7935 | 86.6092
15.059 | 11.4556 | 30.5297 | 23.2174 | 0.7843 | 7.7637 | 86.2829
15.385 | 11.4531 | 30.5389 | 23.225 | 0.7878 | 7.7403 | 86.0231
15.707 | 11.4483 | 30.5442 | 23.23 | 0.7716 | 7.7194 | 85.785
16.035 | 11.4429 | 30.5515 | 23.2366 | 0.7611 | 7.7078 | 85.6504
16.15 | 11.4375 | 30.4952 | 23.1938 | 0.9919 | 7.7018 | 85.5428