## Cover Sheet
Survey Number: |  | 22
Survey Date: |  | 2004-11-17
Data Notes:
Stations B2 and HC were not sampled due to weather. Station F3 not sampled due to divers in water. Sample from DYC - 1m lost.
The profile data is essentially raw data, the only processing is the conversion to user units by the seabird software "Seasoft", using conversions and calibrations
provided with the instrument, and truncations of the casts to retain just the "clean" downcast. There has been no sampling, or smoothing, nor has there been
any adjustment to account for time alignment of the sensors.
Profile Data Units
Quantity: | Depth | Temperature | Salinity | Density | Fluorescence (Chl-a) | Dissolved Oxygen | Oxygen Saturation
Units: | metres | oC | psu | sigma units | µg/L | mg/L | percent
Definitions: | psu | Practical Salinity Units, functionally equivalent to "Parts per Thousand"
| sigma units | Unit of density equal to (ρ-1000), where ρ is density in kg/m3. Example: 25.0 sigma = 1025.0 kg/m3
Sample Site Coordinates (NAD83): | [5 empty] | Data Return:
| Station ID | Latitude | Longitude
|  | oN | oW |  |  | Chemical | Target | Achieved | Percent Return
| A1 | 44.4817 | 63.514 |  |  | 7 sites
| A2 | 44.4933 | 63.4925 |  |  | NH3 | n/a | 0
| A3 | 44.516 | 63.447 |  |  | TSS | n/a | 0
| A4 | 44.5383 | 63.401 |  |  | Metals | n/a | 0
| A5 | 44.57 | 63.3267 |  |  | Oil and Grease | n/a | 0
| B1 | 44.5375 | 63.535 |  |  | CBOD5 | n/a | 0
| B2 | 44.5493 | 63.5122 |  |  | Total | 0 | 0 | n/a
| B3 | 44.5593 | 63.4888
| B4 | 44.571 | 63.4662
| B5 | 44.5822 | 63.4433 |  |  | Bacteria | Target | Achieved
| C1 | 44.5937 | 63.5473 |  |  | 28 sites
| C2 | 44.5958 | 63.5427 |  |  | F Coliform | 56 | 49
| C3 | 44.5978 | 63.538 |  |  | Total | 56 | 49 | 87.5%
| C4 | 44.5988 | 63.5337
| C5 | 44.6215 | 63.5223
| C6 | 44.6237 | 63.5195 |  |  | Profiles | Target | Achieved
| D1 | 44.6338 | 63.5607 |  |  | 31 sites
| D2 | 44.6362 | 63.5527 |  |  | C-T | 31 | 28
| D3 | 44.6385 | 63.5452 |  |  | Dissolved Oxygen | 31 | 28
| EE1 | 44.6577 | 63.5765 |  |  | Chlorophyll | 31 | 28
| EE2 | 44.6593 | 63.572 |  |  |  | 93 | 84 | 90.32%
| EE3 | 44.6612 | 63.5678
| E1 | 44.6755 | 63.6097
| E2 | 44.677 | 63.6093 |  |  | Total data records | 149 | 133 | 89.26%
| E3 | 44.6778 | 63.609
| F1 | 44.674 | 63.6357
| F2 | 44.6817 | 63.6253
| F3 | 44.6855 | 63.6198
| G2 | 44.6932 | 63.642
| H1 | 44.7012 | 63.656
| H2 | 44.7043 | 63.6503
| H3 | 44.707 | 63.6455
| AYC | 44.6367 | 63.6096
| BYC | 44.7234 | 63.6629
| DYC | 44.6989 | 63.6152
| SYC | 44.6294 | 63.5254
| RNSYS | 44.6222 | 63.5785
| HC | 44.5707 | 63.5572
| PC | 44.6123 | 63.57
| BRB | 44.6247 | 63.5611
File Description This workbook file contains weekly water quality data collected in Halifax Harbour. The worksheets contain (In order), fecal coliform data, chemistry data (on alternate weeks), and one worksheet per station containing profile data. This sheet contains sample station coordinates, and information on units for the profile data, and a summary of weekly data return. For a summary of this data see the accompanying report file: HHWQMP_report022_041117.doc

## F.Coliform
Station |  |  | BYC | BYC | H1 | H1 | H2 | H2 | H3 | H3 | G2 | G2 | DYC | DYC | F1 | F1 | F2 | F2 | F3 | F3 | E1 | E1 | E2 | E2 | E3 | E3 | EE1 | EE1 | EE2 | EE2 | EE3 | EE3 | D1 | D1 | D2 | D2 | D3 | D3 | BRB | BRB | SYC | SYC | AYC | AYC | RNSYS | RNSYS | PC | PC | C2 | C2 | C3 | C3 | C6 | C6 | HC | HC | B2 | B2 | QA/QC1 | QA/QC2 | QA/QC3 | QA/QC4 | QA/QC5 | QA/QC6
Depth |  |  | 1 | 10 | 1 | 10 | 1 | 10 | 1 | 10 | 1 | 10 | 1 | 10 | 1 | 10 | 1 | 10 | 1 | 10 | 1 | 10 | 1 | 10 | 1 | 10 | 1 | 10 | 1 | 10 | 1 | 10 | 1 | 10 | 1 | 10 | 1 | 10 | 1 | 10 | 1 | 10 | 1 | 10 | 1 | 10 | 1 | 10 | 1 | 10 | 1 | 10 | 1 | 10 | 1 | 10 | 1 | 10 | 10 | 1 | 10 | 1 | 10
Label |  |  | BYC-1m | BYC-10m | H1-1m | H1-10m | H2-1m | H2-10m | H3-1m | H3-10m | G2-1m | G2-10m | DYC-10m |  | F1-1m | F1-10m | F2-1m | F2-10m |  |  | E1-1m | E1-10m | E2-1m | E2-10m | E3-1m | E3-10m | EE1-1m | EE1-10m | EE2-1m | EE2-10m | EE3-1m | EE3-10m | D1-1m | D1-10m | D2-1m | D2-10m | D3-1m | D3-10m | BRB-1m | BRB-10m | SYC-1m | SYC-10m | AYC-1m | AYC-10m | RNSYS-1m | RNSYS-10m | PC-1m | PC-10m | C2-1m | C2-10m | C3-1m | C3-10m | C6-1m | C6-10m |  |  |  |  | QA/QC 1 | QA/QC 2 | QA/QC 3 | QA/QC 4 | QA/QC 5 | QA/QC 6
Date |  |  | 2004-11-17 | 2004-11-17 | 2004-11-17 | 2004-11-17 | 2004-11-17 | 2004-11-17 | 2004-11-17 | 2004-11-17 | 2004-11-17 | 2004-11-17 | 2004-11-17 |  | 2004-11-17 | 2004-11-17 | 2004-11-17 | 2004-11-17 |  |  | 2004-11-17 | 2004-11-17 | 2004-11-17 | 2004-11-17 | 2004-11-17 | 2004-11-17 | 2004-11-17 | 2004-11-17 | 2004-11-17 | 2004-11-17 | 2004-11-17 | 2004-11-17 | 2004-11-17 | 2004-11-17 | 2004-11-17 | 2004-11-17 | 2004-11-17 | 2004-11-17 | 2004-11-17 | 2004-11-17 | 2004-11-17 | 2004-11-17 | 2004-11-17 | 2004-11-17 | 2004-11-17 | 2004-11-17 | 2004-11-17 | 2004-11-17 | 2004-11-17 | 2004-11-17 | 2004-11-17 | 2004-11-17 | 2004-11-17 | 2004-11-17 |  |  |  |  | 2004-11-17 | 2004-11-17 | 2004-11-17 | 2004-11-17 | 2004-11-17 | 2004-11-17
Time | EQL | Units | 10:53 | 10:53 | 10:26 | 10:26 | 10:35 | 10:35 | 10:44 | 10:44 | 10:19 | 10:19 | 11:08 |  | 9:59 | 9:59 | 9:48 | 9:48 |  |  | 9:34 | 9:34 | 9:20 | 9:20 | 11:18 | 11:18 | 8:59 | 8:59 | 8:47 | 8:47 | 11:27 | 11:27 | 8:29 | 8:29 | 8:36 | 8:36 | 11:57 | 11:57 | 8:20 | 8:20 | 12:06 | 12:06 | 7:49 | 7:49 | 8:10 | 8:10 | 13:07 | 13:07 | 12:44 | 12:44 | 12:37 | 12:37 | 12:15 | 12:15 |  |  |  |  | 8:47 | 8:47 | 10:44 | 10:44 | 11:18
Fecal Coliform (Isogrid) | 0 | cfu/100mL | 220 | 100 | 200 | 120 | 370 | 240 | 170 | 73 | 130 | 61 | 140 |  | 39 | 51 | 73 | 120 |  |  | 400 | 470 | 1100 | 900 | 2000 | 1300 | 1100 | 1600 | 770 | 860 | 6900 | 520 | 6600 | 1000 | 730 | 400 | 840 | 85 | 1200 | 1400 | 410 | 240 | 510 | 940 | 690 | 300 | 540 | 310 | 24 | 29 | 36 | 41 | 64 | 54 |  |  |  |  | 380 | 400 | 130 | 160 | 540 | 190
[14 empty] | sample lost |  |  |  |  | could not get near F3-Divers in water | could not get near F3-Divers in water | [38 empty] | EE2 | EE2 | H3 | H3 | E3
NOT RECORDED

## AYC
DEPTH | TEMP | SALINITY | DENSITY | FLUORESCENCE | OXY | OXY(%SAT)
1.121 | 7.0309 | 30.2655 | 23.6876 | 1.6703 | 8.5192 | 85.5606
1.157 | 7.0293 | 30.2651 | 23.6875 | 1.7619 | 8.5179 | 85.5437
1.232 | 7.0274 | 30.2633 | 23.6863 | 1.7109 | 8.5147 | 85.5077
1.415 | 7.0252 | 30.2684 | 23.6906 | 1.7793 | 8.5161 | 85.5194
1.607 | 7.0254 | 30.2723 | 23.6937 | 1.7631 | 8.5146 | 85.507
1.785 | 7.0285 | 30.2793 | 23.6988 | 1.8338 | 8.516 | 85.5314
2.014 | 7.0336 | 30.2825 | 23.7006 | 1.8002 | 8.5161 | 85.5444
2.216 | 7.0395 | 30.2818 | 23.6993 | 1.7735 | 8.5136 | 85.5304
2.279 | 7.0452 | 30.2783 | 23.6959 | 1.7817 | 8.5154 | 85.5587
2.293 | 7.0479 | 30.2695 | 23.6886 | 2.0669 | 8.5169 | 85.5738
2.378 | 7.0474 | 30.2702 | 23.6891 | 1.9127 | 8.5178 | 85.5821
2.504 | 7.0463 | 30.2811 | 23.6979 | 1.8014 | 8.5192 | 85.6005
2.587 | 7.0496 | 30.2845 | 23.7002 | 1.8698 | 8.5166 | 85.5823
2.671 | 7.0547 | 30.2815 | 23.6972 | 1.7306 | 8.5142 | 85.5668
2.764 | 7.0579 | 30.2794 | 23.695 | 1.7515 | 8.5119 | 85.5487
2.86 | 7.0591 | 30.2682 | 23.6861 | 1.7805 | 8.5109 | 85.5354
2.921 | 7.0556 | 30.2547 | 23.6759 | 1.8489 | 8.5134 | 85.5454
2.938 | 7.0474 | 30.2619 | 23.6826 | 1.784 | 8.5138 | 85.5373
2.93 | 7.0422 | 30.2723 | 23.6915 | 1.7851 | 8.5135 | 85.5293
2.921 | 7.0415 | 30.277 | 23.6953 | 1.8107 | 8.5116 | 85.512
2.925 | 7.0429 | 30.2746 | 23.6932 | 1.777 | 8.5112 | 85.5097
2.929 | 7.0438 | 30.2767 | 23.6947 | 1.8617 | 8.5105 | 85.505
2.928 | 7.0452 | 30.2794 | 23.6967 | 2.0171 | 8.5076 | 85.4808
2.927 | 7.0473 | 30.2769 | 23.6945 | 1.7991 | 8.5057 | 85.4639
2.931 | 7.0486 | 30.2712 | 23.6898 | 1.9962 | 8.5089 | 85.4959
2.968 | 7.0478 | 30.271 | 23.6897 | 1.9127 | 8.5072 | 85.4767
3.083 | 7.0473 | 30.2872 | 23.7026 | 2.0159 | 8.5077 | 85.4901
3.248 | 7.0525 | 30.2975 | 23.71 | 1.8454 | 8.5059 | 85.4878
3.457 | 7.0612 | 30.2891 | 23.7023 | 1.806 | 8.5064 | 85.5059
3.704 | 7.0668 | 30.3017 | 23.7114 | 1.8338 | 8.504 | 85.4997
3.963 | 7.0743 | 30.3077 | 23.7152 | 1.8257 | 8.5008 | 85.4865
4.242 | 7.083 | 30.3106 | 23.7163 | 1.8791 | 8.503 | 85.5274
4.515 | 7.0923 | 30.3883 | 23.7762 | 1.864 | 8.4968 | 85.5268
4.762 | 7.1212 | 30.438 | 23.8116 | 1.8164 | 8.487 | 85.5136
5.034 | 7.1609 | 30.394 | 23.7718 | 1.9034 | 8.486 | 85.5582
5.334 | 7.1782 | 30.3462 | 23.732 | 1.9162 | 8.487 | 85.576
5.594 | 7.171 | 30.3423 | 23.7299 | 1.8605 | 8.491 | 85.6001
5.768 | 7.1579 | 30.333 | 23.7243 | 1.8164 | 8.4939 | 85.5982
5.877 | 7.1421 | 30.3451 | 23.7359 | 1.9846 | 8.4927 | 85.5609
5.983 | 7.1299 | 30.3538 | 23.7442 | 2.0704 | 8.4898 | 85.5118
6.134 | 7.1231 | 30.3559 | 23.7468 | 2.3325 | 8.4853 | 85.4541
6.324 | 7.1185 | 30.363 | 23.753 | 1.944 | 8.484 | 85.4362
6.556 | 7.1172 | 30.3686 | 23.7576 | 1.9869 | 8.4823 | 85.4192
6.779 | 7.1183 | 30.3691 | 23.7578 | 2.0008 | 8.4854 | 85.4537
6.93 | 7.1199 | 30.371 | 23.7591 | 1.9568 | 8.4879 | 85.4825
6.988 | 7.1215 | 30.3711 | 23.759 | 1.9556 | 8.4896 | 85.5029
7.01 | 7.1232 | 30.3669 | 23.7555 | 1.9927 | 8.4925 | 85.5327
7.079 | 7.1233 | 30.3722 | 23.7596 | 1.8895 | 8.491 | 85.5213
7.27 | 7.1251 | 30.3728 | 23.7598 | 1.8663 | 8.4926 | 85.5409
7.536 | 7.1278 | 30.3794 | 23.7647 | 1.9278 | 8.4934 | 85.5589
7.816 | 7.1327 | 30.3836 | 23.7674 | 1.8941 | 8.4921 | 85.5579
8.121 | 7.1408 | 30.4088 | 23.7861 | 1.8976 | 8.4925 | 85.5918
8.45 | 7.1563 | 30.4169 | 23.7904 | 1.8501 | 8.4927 | 85.6292
8.772 | 7.1766 | 30.436 | 23.8029 | 1.8698 | 8.4897 | 85.6501
9.103 | 7.205 | 30.4642 | 23.8213 | 1.8768 | 8.4873 | 85.6989
9.432 | 7.2433 | 30.481 | 23.8295 | 1.9707 | 8.4799 | 85.7098
9.757 | 7.2846 | 30.4625 | 23.8095 | 1.8698 | 8.4768 | 85.7503
10.085 | 7.3155 | 30.5476 | 23.8723 | 1.8443 | 8.4701 | 85.7921
10.411 | 7.3691 | 30.6232 | 23.9246 | 1.9684 | 8.4564 | 85.8023
10.746 | 7.4502 | 30.6446 | 23.9306 | 1.995 | 8.4409 | 85.8184
11.051 | 7.5299 | 30.6411 | 23.9172 | 2.0032 | 8.4277 | 85.8414
11.365 | 7.5972 | 30.5972 | 23.8736 | 2.0693 | 8.4237 | 85.9094
11.478 | 7.6398 | 29.3492 | 22.8883 | 2.2594 | 8.4822 | 85.8963

## BRB
DEPTH | TEMP | SALINITY | DENSITY | FLUORESCENCE | OXY | OXY(%SAT)
1.183 | 6.9871 | 30.2992 | 23.7197 | 2.0101 | 9.0119 | 90.436
1.188 | 6.986 | 30.2997 | 23.7202 | 2.0113 | 9.0116 | 90.431
1.294 | 6.9853 | 30.2996 | 23.7203 | 1.9927 | 9.0112 | 90.4249
1.532 | 6.9845 | 30.3016 | 23.7219 | 1.9695 | 9.0137 | 90.4497
1.74 | 6.9845 | 30.3041 | 23.7239 | 2.0588 | 9.0104 | 90.4181
2.004 | 6.9866 | 30.3092 | 23.7277 | 1.9394 | 9.0093 | 90.4143
2.31 | 6.991 | 30.3084 | 23.7265 | 1.9892 | 9.0076 | 90.4064
2.619 | 6.9956 | 30.305 | 23.7232 | 1.915 | 9.009 | 90.4279
2.949 | 6.9982 | 30.3028 | 23.7211 | 1.9034 | 9.008 | 90.4225
3.295 | 6.9995 | 30.3019 | 23.7202 | 1.9765 | 9.0075 | 90.4196
3.624 | 7.0001 | 30.3016 | 23.72 | 2.0264 | 9.008 | 90.4262
3.98 | 7.0004 | 30.3018 | 23.72 | 2.0298 | 9.0089 | 90.4355
4.339 | 7.0005 | 30.3032 | 23.7211 | 2.1296 | 9.0119 | 90.4668
4.708 | 7.001 | 30.3031 | 23.721 | 2.0669 | 9.0135 | 90.4836
5.067 | 7.0012 | 30.3019 | 23.72 | 2.1214 | 9.0164 | 90.5125
5.426 | 7.0006 | 30.3029 | 23.7209 | 2.1354 | 9.0171 | 90.5192
5.793 | 7.0004 | 30.3038 | 23.7217 | 2.3383 | 9.0181 | 90.5286
6.163 | 7 | 30.3059 | 23.7233 | 2.2768 | 9.0168 | 90.516
6.525 | 6.9994 | 30.3092 | 23.726 | 2.1156 | 9.0183 | 90.5326
6.893 | 6.9986 | 30.3186 | 23.7335 | 2.2444 | 9.0187 | 90.5395
7.302 | 6.9986 | 30.3301 | 23.7426 | 2.2629 | 9.0204 | 90.5641
7.708 | 7.0005 | 30.3401 | 23.7501 | 2.3221 | 9.0195 | 90.5644
8.061 | 7.0035 | 30.3421 | 23.7513 | 2.2815 | 9.019 | 90.5667
8.389 | 7.005 | 30.3406 | 23.75 | 2.1852 | 9.0199 | 90.5783
8.693 | 7.0027 | 30.3428 | 23.752 | 2.2073 | 9.0198 | 90.5744
8.96 | 6.9982 | 30.3551 | 23.7623 | 2.2142 | 9.0191 | 90.5649
9.192 | 6.9985 | 30.3645 | 23.7696 | 2.3174 | 9.0152 | 90.5312
9.389 | 7.003 | 30.366 | 23.7702 | 2.3441 | 9.0117 | 90.5073
9.539 | 7.0077 | 30.3549 | 23.7609 | 2.2479 | 9.0109 | 90.5024
9.66 | 7.0073 | 30.3546 | 23.7607 | 2.1899 | 9.0078 | 90.4696
9.738 | 7.005 | 30.3557 | 23.7618 | 2.8196 | 9.0029 | 90.4165
9.803 | 7.0035 | 30.3575 | 23.7635 | 2.3975 | 8.9995 | 90.3805
9.913 | 7.0031 | 30.3588 | 23.7645 | 2.0194 | 8.9948 | 90.3329
10.05 | 7.003 | 30.3592 | 23.7649 | 2.0553 | 8.9918 | 90.3028
10.224 | 7.0033 | 30.3612 | 23.7664 | 1.9962 | 8.9853 | 90.239
10.418 | 7.0038 | 30.3716 | 23.7745 | 2.1655 | 8.9799 | 90.1925
10.651 | 7.0082 | 30.3919 | 23.7899 | 1.9649 | 8.9755 | 90.169
10.921 | 7.0205 | 30.391 | 23.7876 | 1.7967 | 8.97 | 90.1397
11.24 | 7.0334 | 30.384 | 23.7805 | 2.0008 | 8.9683 | 90.1452
11.57 | 7.0396 | 30.369 | 23.7679 | 1.9881 | 8.9666 | 90.1329
11.913 | 7.0385 | 30.3564 | 23.7581 | 1.8872 | 8.9689 | 90.1468
12.26 | 7.0326 | 30.3663 | 23.7667 | 2.2525 | 8.9678 | 90.1283
12.621 | 7.024 | 30.399 | 23.7935 | 1.9649 | 8.9658 | 90.1096
12.971 | 7.0275 | 30.4221 | 23.8112 | 1.8837 | 8.9633 | 90.1046
13.328 | 7.0403 | 30.437 | 23.8213 | 1.9417 | 8.9615 | 90.1228
13.681 | 7.0584 | 30.4391 | 23.8206 | 1.8408 | 8.9607 | 90.1539
14.032 | 7.0742 | 30.4391 | 23.8185 | 1.8802 | 8.9624 | 90.2042
14.31 | 7.0868 | 30.4501 | 23.8256 | 2.082 | 8.9588 | 90.2019
14.36 | 7.1019 | 30.3923 | 23.7782 | 2.3835 | 8.9615 | 90.2264

## BYC
DEPTH | TEMP | SALINITY | DENSITY | FLUORESCENCE | OXY | OXY(%SAT)
1.216 | 7.2232 | 30.0539 | 23.4964 | 1.3665 | 8.4419 | 85.0499
1.218 | 7.2225 | 30.0559 | 23.4981 | 1.4338 | 8.4427 | 85.0572
1.222 | 7.2222 | 30.0565 | 23.4986 | 1.4465 | 8.4439 | 85.0694
1.222 | 7.2221 | 30.0547 | 23.4972 | 1.4048 | 8.4428 | 85.0572
1.227 | 7.2219 | 30.0508 | 23.4941 | 1.399 | 8.4426 | 85.0523
1.229 | 7.2213 | 30.0489 | 23.4927 | 1.3897 | 8.4435 | 85.0596
1.24 | 7.2207 | 30.0498 | 23.4935 | 1.4024 | 8.4434 | 85.0572
1.266 | 7.22 | 30.0506 | 23.4942 | 1.4338 | 8.4432 | 85.055
1.297 | 7.22 | 30.0536 | 23.4966 | 1.3653 | 8.4438 | 85.0627
1.349 | 7.2203 | 30.0558 | 23.4983 | 1.3746 | 8.4422 | 85.0487
1.491 | 7.2208 | 30.0682 | 23.508 | 1.5207 | 8.4421 | 85.0553
1.696 | 7.2226 | 30.1063 | 23.5377 | 1.4894 | 8.4392 | 85.0505
1.792 | 7.2295 | 30.1792 | 23.5941 | 1.4361 | 8.435 | 85.0622
1.867 | 7.2458 | 30.1558 | 23.5735 | 1.4442 | 8.4346 | 85.0772
2.024 | 7.2604 | 30.2093 | 23.6137 | 1.4511 | 8.4306 | 85.0954
2.21 | 7.2779 | 30.3579 | 23.7282 | 1.4987 | 8.4241 | 85.1461
2.409 | 7.3133 | 30.4036 | 23.7594 | 1.4593 | 8.4131 | 85.1307
2.565 | 7.357 | 30.3881 | 23.7415 | 1.4685 | 8.4099 | 85.1767
2.616 | 7.3918 | 30.3693 | 23.7221 | 1.4349 | 8.4075 | 85.2108
2.618 | 7.4156 | 30.338 | 23.6944 | 1.5428 | 8.4048 | 85.2137
2.626 | 7.4278 | 30.3345 | 23.69 | 1.5288 | 8.4001 | 85.1883
2.638 | 7.4349 | 30.3294 | 23.6851 | 1.8582 | 8.3919 | 85.116
2.723 | 7.4395 | 30.3314 | 23.686 | 1.6158 | 8.3812 | 85.0174
2.92 | 7.4433 | 30.3536 | 23.703 | 1.6332 | 8.3677 | 84.9004
3.182 | 7.4499 | 30.3736 | 23.7178 | 1.8489 | 8.358 | 84.826
3.482 | 7.4593 | 30.3773 | 23.7194 | 1.8315 | 8.3415 | 84.6791
3.812 | 7.4686 | 30.378 | 23.7188 | 1.9742 | 8.3336 | 84.618
4.149 | 7.4759 | 30.3785 | 23.7182 | 2.1156 | 8.3228 | 84.5226
4.496 | 7.4813 | 30.3785 | 23.7174 | 2.1539 | 8.3128 | 84.4319
4.842 | 7.4856 | 30.3758 | 23.7147 | 2.2537 | 8.3039 | 84.3484
5.179 | 7.4888 | 30.3722 | 23.7115 | 2.2687 | 8.2962 | 84.2744
5.533 | 7.4906 | 30.3723 | 23.7113 | 2.3093 | 8.2891 | 84.2054
5.891 | 7.4913 | 30.3714 | 23.7105 | 2.3012 | 8.28 | 84.1142
6.228 | 7.4913 | 30.3759 | 23.714 | 2.3835 | 8.2727 | 84.0423
6.549 | 7.4917 | 30.3768 | 23.7147 | 2.4496 | 8.2633 | 83.9482
6.861 | 7.4923 | 30.377 | 23.7148 | 2.5772 | 8.2577 | 83.8932
7.169 | 7.493 | 30.377 | 23.7147 | 2.6352 | 8.2476 | 83.7917
7.496 | 7.4935 | 30.3776 | 23.7151 | 2.5772 | 8.2419 | 83.7343
7.827 | 7.4937 | 30.3779 | 23.7153 | 2.7222 | 8.2338 | 83.6525
8.159 | 7.4942 | 30.3798 | 23.7168 | 2.8335 | 8.2318 | 83.6344
8.51 | 7.495 | 30.3759 | 23.7136 | 2.6271 | 8.2272 | 83.5871
8.858 | 7.495 | 30.3782 | 23.7154 | 2.7245 | 8.2224 | 83.5397
9.207 | 7.4953 | 30.3786 | 23.7156 | 2.6236 | 8.2203 | 83.5192
9.562 | 7.4954 | 30.3753 | 23.7131 | 2.6375 | 8.2155 | 83.4695
9.91 | 7.4954 | 30.3755 | 23.7132 | 2.7094 | 8.2152 | 83.4661
10.259 | 7.4952 | 30.3784 | 23.7155 | 2.7198 | 8.2109 | 83.4236
10.62 | 7.4954 | 30.3808 | 23.7174 | 2.7662 | 8.2063 | 83.3788
10.979 | 7.4965 | 30.3793 | 23.716 | 2.852 | 8.2042 | 83.3585
11.338 | 7.4977 | 30.3784 | 23.7152 | 2.7987 | 8.2044 | 83.3627
11.694 | 7.498 | 30.379 | 23.7156 | 2.7709 | 8.2002 | 83.3203
12.059 | 7.4985 | 30.3859 | 23.721 | 2.8822 | 8.1987 | 83.3098
12.407 | 7.5003 | 30.4667 | 23.7842 | 2.8648 | 8.1937 | 83.3067
12.766 | 7.5192 | 30.5933 | 23.8811 | 2.8718 | 8.1821 | 83.2934
12.951 | 7.5715 | 30.6649 | 23.9302 | 2.7651 | 8.1673 | 83.282
12.988 | 7.6333 | 30.6056 | 23.8753 | 2.9471 | 8.1638 | 83.3337
12.991 | 7.6813 | 30.5275 | 23.8074 | 2.9506 | 8.1623 | 83.3687
12.992 | 7.7077 | 30.4352 | 23.7314 | 2.9054 | 8.163 | 83.3767
12.988 | 7.7149 | 30.3484 | 23.6623 | 2.8544 | 8.1559 | 83.2722
12.988 | 7.7083 | 30.2839 | 23.6125 | 2.7465 | 8.1404 | 83.0658
12.991 | 7.6974 | 30.2919 | 23.6203 | 2.7407 | 8.1004 | 82.6412
12.988 | 7.6869 | 30.2863 | 23.6174 | 3.106 | 8.0533 | 82.1382
12.989 | 7.6752 | 30.2897 | 23.6216 | 2.9355 | 8.0091 | 81.6669
12.99 | 7.6609 | 30.2926 | 23.6258 | 3.9422 | 7.9581 | 81.122
12.993 | 7.649 | 30.3242 | 23.6523 | 7.4166 | 7.9103 | 80.6287
12.996 | 7.6419 | 30.3298 | 23.6576 | 12.8578 | 7.8669 | 80.1752
13.001 | 7.6343 | 30.3275 | 23.6568 | 17.0675 | 7.8289 | 79.773
13.01 | 7.624 | 30.3395 | 23.6676 | 19.0575 | 7.7995 | 79.4612
13.015 | 7.6129 | 30.3447 | 23.6732 | 18.5959 | 7.7764 | 79.2079
13.02 | 7.5985 | 30.344 | 23.6746 | 18.0509 | 7.7606 | 79.0204

## C1
DEPTH | TEMP | SALINITY | DENSITY | FLUORESCENCE | OXY | OXY(%SAT)
1.15 | 7.1157 | 30.5241 | 23.88 | 1.5555 | 9.2942 | 93.687
1.189 | 7.1158 | 30.5245 | 23.8803 | 1.3792 | 9.2952 | 93.6973
1.221 | 7.116 | 30.5241 | 23.88 | 1.2876 | 9.2948 | 93.6928
1.231 | 7.116 | 30.5241 | 23.88 | 1.2923 | 9.2955 | 93.7003
1.229 | 7.1161 | 30.5237 | 23.8796 | 1.2679 | 9.2948 | 93.6929
1.232 | 7.1159 | 30.5239 | 23.8798 | 1.276 | 9.2931 | 93.6759
1.236 | 7.1157 | 30.5237 | 23.8797 | 1.3479 | 9.2919 | 93.6637
1.249 | 7.1155 | 30.5239 | 23.8799 | 1.3456 | 9.2937 | 93.6809
1.287 | 7.1154 | 30.5243 | 23.8802 | 1.3097 | 9.2932 | 93.6765
1.379 | 7.1154 | 30.5245 | 23.8804 | 1.3955 | 9.297 | 93.7143
1.501 | 7.116 | 30.524 | 23.8799 | 1.3549 | 9.2934 | 93.6793
1.684 | 7.1161 | 30.5241 | 23.88 | 1.3201 | 9.2975 | 93.7207
1.859 | 7.1163 | 30.5242 | 23.88 | 1.276 | 9.2989 | 93.7352
2.099 | 7.1165 | 30.5238 | 23.8797 | 1.3514 | 9.296 | 93.7065
2.35 | 7.1165 | 30.5235 | 23.8794 | 1.3514 | 9.2944 | 93.6902
2.594 | 7.1164 | 30.5238 | 23.8797 | 1.3073 | 9.2923 | 93.6689
2.873 | 7.1163 | 30.524 | 23.8798 | 1.3317 | 9.2922 | 93.6675
3.174 | 7.1164 | 30.5242 | 23.88 | 1.3015 | 9.2903 | 93.6494
3.484 | 7.1163 | 30.5238 | 23.8797 | 1.2621 | 9.2901 | 93.646
3.801 | 7.1164 | 30.5245 | 23.8802 | 1.4059 | 9.2902 | 93.6476
4.126 | 7.1164 | 30.5241 | 23.8799 | 1.3178 | 9.2915 | 93.6615
4.456 | 7.1164 | 30.5223 | 23.8786 | 1.4372 | 9.2918 | 93.6633
4.783 | 7.116 | 30.5231 | 23.8792 | 1.3572 | 9.2933 | 93.6772
5.079 | 7.1156 | 30.5251 | 23.8808 | 1.3572 | 9.296 | 93.7053
5.369 | 7.116 | 30.5247 | 23.8805 | 1.4106 | 9.2983 | 93.7286
5.669 | 7.1161 | 30.524 | 23.8799 | 1.4036 | 9.2994 | 93.7398
5.991 | 7.116 | 30.5239 | 23.8798 | 1.4326 | 9.3013 | 93.7586
6.316 | 7.116 | 30.524 | 23.8799 | 1.4685 | 9.3019 | 93.7652
6.637 | 7.1159 | 30.5231 | 23.8792 | 1.4987 | 9.3039 | 93.7839
6.971 | 7.1157 | 30.5231 | 23.8793 | 1.5903 | 9.3065 | 93.8101
7.307 | 7.1153 | 30.5235 | 23.8796 | 1.6205 | 9.3075 | 93.8192
7.635 | 7.1153 | 30.5232 | 23.8794 | 1.6819 | 9.3082 | 93.8259
7.963 | 7.1152 | 30.5231 | 23.8793 | 1.6842 | 9.3091 | 93.8349
8.297 | 7.115 | 30.5233 | 23.8795 | 1.842 | 9.3098 | 93.8416
8.63 | 7.115 | 30.5233 | 23.8795 | 1.8965 | 9.3097 | 93.841
8.977 | 7.115 | 30.5235 | 23.8796 | 1.8965 | 9.3089 | 93.8332
9.323 | 7.115 | 30.5235 | 23.8797 | 1.8849 | 9.3086 | 93.8303
9.663 | 7.115 | 30.5235 | 23.8797 | 1.9974 | 9.3088 | 93.8322
9.994 | 7.1152 | 30.5229 | 23.8792 | 1.9811 | 9.3105 | 93.8487
10.328 | 7.1149 | 30.5234 | 23.8796 | 2.0495 | 9.3087 | 93.8309
10.658 | 7.1149 | 30.5238 | 23.8799 | 2.0252 | 9.312 | 93.8644
10.992 | 7.1151 | 30.5238 | 23.8799 | 2.0066 | 9.3112 | 93.8565
11.327 | 7.1153 | 30.5254 | 23.8811 | 1.9834 | 9.3122 | 93.8681
11.67 | 7.1158 | 30.5242 | 23.8801 | 1.98 | 9.3104 | 93.8506
12.015 | 7.1161 | 30.5254 | 23.881 | 1.9939 | 9.3148 | 93.8966
12.353 | 7.1167 | 30.5244 | 23.8801 | 1.9718 | 9.3123 | 93.8717
12.697 | 7.1167 | 30.521 | 23.8774 | 1.9649 | 9.311 | 93.8565
13.019 | 7.1158 | 30.5202 | 23.877 | 2.0797 | 9.3114 | 93.8581
13.341 | 7.1148 | 30.5216 | 23.8782 | 2.0669 | 9.3105 | 93.8474
13.665 | 7.1143 | 30.5226 | 23.8791 | 1.9974 | 9.3075 | 93.8172
13.992 | 7.1143 | 30.522 | 23.8786 | 1.9916 | 9.3087 | 93.8287
14.304 | 7.1141 | 30.5216 | 23.8782 | 2.0635 | 9.3099 | 93.84
14.633 | 7.1138 | 30.5237 | 23.8799 | 1.98 | 9.3107 | 93.849
14.95 | 7.1142 | 30.5276 | 23.883 | 1.9231 | 9.3123 | 93.8678
15.283 | 7.1156 | 30.525 | 23.8808 | 2.2815 | 9.3121 | 93.8674
15.625 | 7.1164 | 30.5222 | 23.8785 | 2.0484 | 9.3128 | 93.8743
15.972 | 7.116 | 30.5218 | 23.8782 | 1.9579 | 9.3126 | 93.8713
16.326 | 7.1154 | 30.5234 | 23.8795 | 1.9394 | 9.3128 | 93.8733
16.668 | 7.1156 | 30.5297 | 23.8844 | 2.0252 | 9.3126 | 93.8753
17.012 | 7.1178 | 30.5707 | 23.9164 | 1.9892 | 9.3094 | 93.8726
17.341 | 7.1332 | 30.6119 | 23.9468 | 1.98 | 9.3015 | 93.8519
17.672 | 7.1612 | 30.5748 | 23.914 | 1.966 | 9.3016 | 93.8917
17.992 | 7.175 | 30.5568 | 23.898 | 1.9881 | 9.3005 | 93.9
18.311 | 7.1784 | 30.5558 | 23.8968 | 2.0449 | 9.302 | 93.9217
18.644 | 7.1802 | 30.5648 | 23.9036 | 1.8999 | 9.3032 | 93.9433
18.983 | 7.184 | 30.561 | 23.9001 | 1.9081 | 9.3038 | 93.9555
19.336 | 7.1866 | 30.5526 | 23.8932 | 1.9533 | 9.3023 | 93.9407
19.684 | 7.1861 | 30.5663 | 23.904 | 1.9231 | 9.3012 | 93.9378
20.033 | 7.1897 | 30.5854 | 23.9185 | 1.9545 | 9.2979 | 93.9232
20.376 | 7.1999 | 30.5697 | 23.9049 | 1.966 | 9.2974 | 93.9313
20.704 | 7.2061 | 30.5966 | 23.9253 | 2.0124 | 9.2971 | 93.9584
21.045 | 7.2159 | 30.5746 | 23.9066 | 1.9336 | 9.2964 | 93.9591
21.365 | 7.221 | 30.5687 | 23.9014 | 2.0368 | 9.3 | 94.0031
21.677 | 7.2212 | 30.5558 | 23.8912 | 1.9405 | 9.3018 | 94.0144
22.005 | 7.2167 | 30.585 | 23.9147 | 1.9301 | 9.3024 | 94.0278
22.337 | 7.2224 | 30.6251 | 23.9455 | 1.8907 | 9.2982 | 94.023
22.672 | 7.2425 | 30.6344 | 23.9502 | 2.0217 | 9.294 | 94.03
23.001 | 7.2637 | 30.6086 | 23.9271 | 1.9046 | 9.2922 | 94.0418
23.32 | 7.2742 | 30.6032 | 23.9215 | 1.9023 | 9.2944 | 94.0841
23.479 | 7.28 | 30.4628 | 23.8103 | 2.0217 | 9.3009 | 94.0771
23.484 | 7.291 | 25.4423 | 19.8665 | 2.1748 | 9.608 | 94.0982

## C2
DEPTH | TEMP | SALINITY | DENSITY | FLUORESCENCE | OXY | OXY(%SAT)
1.305 | 7.2218 | 30.5779 | 23.9085 | 1.2482 | 9.2773 | 93.781
1.319 | 7.2222 | 30.5801 | 23.9102 | 1.1844 | 9.2781 | 93.791
1.353 | 7.2234 | 30.582 | 23.9115 | 1.2099 | 9.278 | 93.7941
1.413 | 7.2259 | 30.5784 | 23.9083 | 1.2192 | 9.2795 | 93.8123
1.53 | 7.2273 | 30.5759 | 23.9062 | 1.2169 | 9.2829 | 93.8481
1.704 | 7.2276 | 30.5774 | 23.9073 | 1.3004 | 9.2827 | 93.8479
1.771 | 7.2281 | 30.576 | 23.9062 | 1.1844 | 9.2842 | 93.8635
1.788 | 7.2283 | 30.5754 | 23.9057 | 1.2215 | 9.2859 | 93.8809
1.87 | 7.2282 | 30.5752 | 23.9056 | 1.2123 | 9.2911 | 93.9332
2.079 | 7.228 | 30.5779 | 23.9077 | 1.2285 | 9.2852 | 93.8748
2.18 | 7.2285 | 30.5768 | 23.9067 | 1.2181 | 9.2916 | 93.9396
2.227 | 7.2287 | 30.5742 | 23.9047 | 1.2065 | 9.2886 | 93.9085
2.273 | 7.2281 | 30.5719 | 23.9029 | 1.2146 | 9.2894 | 93.9139
2.321 | 7.2264 | 30.5704 | 23.902 | 1.2842 | 9.2889 | 93.9045
2.361 | 7.2246 | 30.5703 | 23.9022 | 1.4256 | 9.2841 | 93.8511
2.447 | 7.2229 | 30.5714 | 23.9032 | 1.2726 | 9.2844 | 93.8519
2.593 | 7.2221 | 30.5734 | 23.9049 | 1.3503 | 9.2852 | 93.8586
2.809 | 7.2219 | 30.5745 | 23.9058 | 1.247 | 9.2844 | 93.8515
3.053 | 7.2221 | 30.5739 | 23.9053 | 1.2737 | 9.2872 | 93.8791
3.345 | 7.2221 | 30.5724 | 23.9041 | 1.312 | 9.2884 | 93.8902
3.665 | 7.2219 | 30.5734 | 23.9049 | 1.3015 | 9.2938 | 93.9455
3.985 | 7.2218 | 30.5724 | 23.9042 | 1.392 | 9.2916 | 93.9227
4.309 | 7.2214 | 30.5738 | 23.9053 | 1.3503 | 9.2949 | 93.9561
4.635 | 7.2215 | 30.5757 | 23.9068 | 1.392 | 9.295 | 93.9579
4.946 | 7.2222 | 30.576 | 23.907 | 1.3955 | 9.3027 | 94.0377
5.264 | 7.2239 | 30.591 | 23.9185 | 1.385 | 9.2987 | 94.0102
5.584 | 7.2294 | 30.5873 | 23.9148 | 1.4222 | 9.3009 | 94.0419
5.909 | 7.2336 | 30.5761 | 23.9056 | 1.3885 | 9.3028 | 94.0637
6.22 | 7.2334 | 30.5743 | 23.9041 | 1.4535 | 9.3038 | 94.0726
6.536 | 7.2333 | 30.598 | 23.9227 | 1.4453 | 9.3062 | 94.1108
6.85 | 7.2393 | 30.596 | 23.9204 | 1.4859 | 9.3067 | 94.1279
7.166 | 7.2463 | 30.6098 | 23.9303 | 1.5126 | 9.3058 | 94.1426
7.478 | 7.2571 | 30.6313 | 23.9458 | 1.5625 | 9.3039 | 94.1603
7.751 | 7.2733 | 30.6228 | 23.937 | 1.61 | 9.3029 | 94.1805
8.051 | 7.2861 | 30.6142 | 23.9286 | 1.617 | 9.3053 | 94.2276
8.359 | 7.2934 | 30.6064 | 23.9214 | 1.7608 | 9.3085 | 94.2717
8.677 | 7.2963 | 30.604 | 23.9192 | 1.7724 | 9.3109 | 94.3006
8.991 | 7.2979 | 30.604 | 23.9189 | 1.8083 | 9.3153 | 94.3488
9.313 | 7.299 | 30.6004 | 23.916 | 1.9034 | 9.315 | 94.3458
9.634 | 7.2983 | 30.5983 | 23.9144 | 1.8338 | 9.3166 | 94.3596
9.964 | 7.2975 | 30.6057 | 23.9203 | 1.9347 | 9.3151 | 94.3466
10.292 | 7.2987 | 30.6057 | 23.9202 | 1.8153 | 9.3162 | 94.3608
10.618 | 7.3001 | 30.5998 | 23.9154 | 1.8222 | 9.316 | 94.3578
10.945 | 7.2992 | 30.5935 | 23.9106 | 1.8918 | 9.3184 | 94.3765
11.276 | 7.2959 | 30.5884 | 23.907 | 1.9985 | 9.3213 | 94.395
11.607 | 7.2915 | 30.5968 | 23.9142 | 1.9753 | 9.3228 | 94.406
11.943 | 7.2901 | 30.6017 | 23.9182 | 1.9382 | 9.3225 | 94.4028
12.28 | 7.2911 | 30.6054 | 23.921 | 1.8849 | 9.3208 | 94.3902
12.623 | 7.2934 | 30.6035 | 23.9192 | 2.1029 | 9.3228 | 94.4145
12.964 | 7.295 | 30.6032 | 23.9188 | 1.9591 | 9.3237 | 94.4264
13.31 | 7.2962 | 30.6003 | 23.9163 | 2.0797 | 9.3264 | 94.4555
13.66 | 7.2962 | 30.5992 | 23.9155 | 2.1122 | 9.326 | 94.4502
14.017 | 7.2955 | 30.5988 | 23.9152 | 2.0206 | 9.3281 | 94.4693
14.368 | 7.2948 | 30.5956 | 23.9128 | 1.9452 | 9.3313 | 94.4982
14.721 | 7.2931 | 30.5965 | 23.9137 | 1.9904 | 9.3315 | 94.4977
15.067 | 7.2916 | 30.5984 | 23.9154 | 1.9475 | 9.33 | 94.4799
15.415 | 7.2911 | 30.5962 | 23.9137 | 1.9684 | 9.3314 | 94.4916
15.758 | 7.2902 | 30.5954 | 23.9132 | 1.9545 | 9.3296 | 94.4715
16.107 | 7.2885 | 30.5895 | 23.9088 | 1.9579 | 9.3334 | 94.5026
16.455 | 7.2851 | 30.5825 | 23.9038 | 1.8698 | 9.3335 | 94.492
16.796 | 7.2796 | 30.5833 | 23.9051 | 1.9823 | 9.3355 | 94.5005
17.137 | 7.2744 | 30.5904 | 23.9114 | 1.9289 | 9.3337 | 94.4749
17.466 | 7.2732 | 30.6038 | 23.9221 | 1.9139 | 9.3302 | 94.4447
17.794 | 7.2766 | 30.6003 | 23.9189 | 1.9545 | 9.3287 | 94.4347
18.135 | 7.2792 | 30.6014 | 23.9194 | 1.9916 | 9.327 | 94.4247
18.454 | 7.2817 | 30.604 | 23.9211 | 2.0159 | 9.3256 | 94.4169
18.774 | 7.2849 | 30.6008 | 23.9182 | 1.8802 | 9.3262 | 94.4288
19.049 | 7.2867 | 30.5986 | 23.9162 | 1.8582 | 9.3283 | 94.4521
19.305 | 7.2873 | 30.5958 | 23.9139 | 1.9081 | 9.3275 | 94.4432
19.6 | 7.2866 | 30.5924 | 23.9113 | 1.9916 | 9.3294 | 94.4592
19.894 | 7.2843 | 30.5902 | 23.9099 | 1.9637 | 9.3304 | 94.4627
20.212 | 7.2821 | 30.6061 | 23.9227 | 1.9939 | 9.3271 | 94.4346
20.546 | 7.287 | 30.6553 | 23.9608 | 1.8408 | 9.3238 | 94.442
20.878 | 7.307 | 30.6431 | 23.9485 | 1.9881 | 9.3209 | 94.4489
21.211 | 7.3233 | 30.6269 | 23.9336 | 2.0264 | 9.318 | 94.4456
21.531 | 7.331 | 30.6238 | 23.9302 | 1.9371 | 9.3206 | 94.4874
21.868 | 7.3358 | 30.6206 | 23.927 | 2.0206 | 9.3227 | 94.5169
22.193 | 7.3386 | 30.6178 | 23.9245 | 1.8617 | 9.3239 | 94.5337
22.514 | 7.3399 | 30.6173 | 23.9239 | 2.2189 | 9.3287 | 94.5845
22.848 | 7.3405 | 30.6172 | 23.9237 | 1.9823 | 9.3268 | 94.5669
23.174 | 7.3409 | 30.6167 | 23.9233 | 1.9173 | 9.3262 | 94.5613
23.499 | 7.341 | 30.6165 | 23.9231 | 2.0519 | 9.3281 | 94.5802
23.828 | 7.3412 | 30.6164 | 23.923 | 1.8837 | 9.3292 | 94.5918
24.153 | 7.3414 | 30.6168 | 23.9233 | 1.8849 | 9.3283 | 94.5838
24.481 | 7.3415 | 30.6179 | 23.9241 | 1.9985 | 9.3323 | 94.6248
24.798 | 7.3418 | 30.6171 | 23.9235 | 1.9997 | 9.3336 | 94.6387
25.11 | 7.3421 | 30.6173 | 23.9236 | 1.871 | 9.3354 | 94.6575
25.414 | 7.3423 | 30.6174 | 23.9237 | 1.8408 | 9.3343 | 94.6467
25.69 | 7.3424 | 30.6174 | 23.9236 | 1.9568 | 9.3346 | 94.6503
25.766 | 7.3424 | 30.6168 | 23.9231 | 1.9139 | 9.328 | 94.5827
25.774 | 7.3421 | 30.6171 | 23.9234 | 1.8883 | 9.3297 | 94.5999
25.878 | 7.3421 | 30.6174 | 23.9237 | 1.8849 | 9.3281 | 94.584
26.056 | 7.3422 | 30.6171 | 23.9234 | 1.9371 | 9.3267 | 94.5692
26.214 | 7.3421 | 30.6169 | 23.9233 | 1.915 | 9.3293 | 94.5957
26.37 | 7.342 | 30.6168 | 23.9232 | 1.864 | 9.3283 | 94.5855
26.583 | 7.342 | 30.6168 | 23.9232 | 1.8466 | 9.3288 | 94.5907
26.864 | 7.3421 | 30.6176 | 23.9238 | 1.9776 | 9.3289 | 94.5918
27.177 | 7.3424 | 30.6196 | 23.9253 | 1.9765 | 9.3303 | 94.6082
27.503 | 7.3432 | 30.6193 | 23.925 | 1.9185 | 9.3282 | 94.588
27.834 | 7.3439 | 30.6211 | 23.9263 | 1.9127 | 9.3291 | 94.5997
28.169 | 7.3449 | 30.6201 | 23.9254 | 1.8733 | 9.3293 | 94.6041
28.496 | 7.3456 | 30.6195 | 23.9249 | 1.9266 | 9.3287 | 94.5986
28.613 | 7.3463 | 30.6194 | 23.9247 | 1.8292 | 9.3292 | 94.6051
28.649 | 7.3466 | 30.6191 | 23.9244 | 1.8478 | 9.3304 | 94.6179

## C3
DEPTH | TEMP | SALINITY | DENSITY | FLUORESCENCE | OXY | OXY(%SAT)
1.377 | 7.0726 | 30.5424 | 23.9 | 1.2923 | 9.2964 | 93.6256
1.387 | 7.0726 | 30.5421 | 23.8998 | 1.2911 | 9.2952 | 93.6136
1.403 | 7.0724 | 30.5423 | 23.9 | 1.2737 | 9.296 | 93.621
1.413 | 7.0722 | 30.5418 | 23.8996 | 1.232 | 9.2961 | 93.6212
1.417 | 7.0722 | 30.5412 | 23.8991 | 1.2424 | 9.293 | 93.5895
1.415 | 7.0716 | 30.5414 | 23.8993 | 1.2552 | 9.2958 | 93.6162
1.426 | 7.0709 | 30.542 | 23.8999 | 1.2076 | 9.2973 | 93.6309
1.45 | 7.0706 | 30.5429 | 23.9006 | 1.2378 | 9.2949 | 93.6068
1.538 | 7.0708 | 30.5427 | 23.9004 | 1.2296 | 9.2938 | 93.5957
1.762 | 7.071 | 30.5437 | 23.9012 | 1.2041 | 9.2947 | 93.6059
2.015 | 7.0715 | 30.5428 | 23.9005 | 1.2146 | 9.2974 | 93.6336
2.286 | 7.0717 | 30.5408 | 23.8989 | 1.2459 | 9.2961 | 93.62
2.588 | 7.0717 | 30.5405 | 23.8986 | 1.2076 | 9.3016 | 93.6751
2.911 | 7.0715 | 30.5408 | 23.8989 | 1.1983 | 9.3018 | 93.6768
3.256 | 7.0713 | 30.5411 | 23.8991 | 1.2157 | 9.3033 | 93.6909
3.596 | 7.0714 | 30.5415 | 23.8995 | 1.2262 | 9.3053 | 93.7124
3.943 | 7.0716 | 30.5412 | 23.8992 | 1.2099 | 9.3074 | 93.7339
4.281 | 7.0716 | 30.5456 | 23.9027 | 1.2134 | 9.3059 | 93.7211
4.625 | 7.0728 | 30.5624 | 23.9157 | 1.2772 | 9.3049 | 93.7232
4.968 | 7.0798 | 30.5713 | 23.9218 | 1.3143 | 9.3048 | 93.7432
5.29 | 7.0897 | 30.5639 | 23.9147 | 1.2447 | 9.3026 | 93.7388
5.614 | 7.0953 | 30.563 | 23.9132 | 1.2447 | 9.3027 | 93.751
5.937 | 7.0993 | 30.5417 | 23.896 | 1.2366 | 9.3045 | 93.7655
6.271 | 7.0974 | 30.5592 | 23.91 | 1.8002 | 9.3072 | 93.7988
6.623 | 7.0985 | 30.5441 | 23.898 | 1.4036 | 9.3083 | 93.8034
6.976 | 7.097 | 30.5426 | 23.897 | 1.3677 | 9.3109 | 93.8248
7.306 | 7.0928 | 30.5296 | 23.8873 | 1.3816 | 9.3129 | 93.8285
7.632 | 7.0855 | 30.5341 | 23.8918 | 1.4964 | 9.3175 | 93.861
7.972 | 7.0805 | 30.5483 | 23.9036 | 1.5834 | 9.3173 | 93.8574
8.293 | 7.0808 | 30.5439 | 23.9001 | 1.668 | 9.3177 | 93.8591
8.592 | 7.0808 | 30.5405 | 23.8975 | 1.6089 | 9.3171 | 93.8507
8.921 | 7.0795 | 30.5582 | 23.9115 | 1.7306 | 9.316 | 93.8474
9.257 | 7.0839 | 30.5652 | 23.9165 | 1.8814 | 9.3146 | 93.8474
9.605 | 7.0905 | 30.5541 | 23.9069 | 1.8072 | 9.3129 | 93.838
9.958 | 7.0934 | 30.5546 | 23.9069 | 1.9115 | 9.3151 | 93.8673
10.305 | 7.0949 | 30.5543 | 23.9065 | 1.8373 | 9.3146 | 93.8646
10.654 | 7.0963 | 30.5534 | 23.9056 | 2.0495 | 9.3148 | 93.8693
11.001 | 7.097 | 30.5553 | 23.907 | 1.8814 | 9.314 | 93.864
11.336 | 7.098 | 30.5589 | 23.9097 | 1.9811 | 9.3159 | 93.888
11.672 | 7.1001 | 30.5545 | 23.906 | 1.9962 | 9.3169 | 93.8999
12.017 | 7.1014 | 30.5651 | 23.9141 | 2.1145 | 9.3177 | 93.9167
12.33 | 7.1064 | 30.6061 | 23.9457 | 2.1841 | 9.3155 | 93.9311
12.521 | 7.125 | 30.6415 | 23.9711 | 2.3464 | 9.3105 | 93.9434
12.682 | 7.153 | 30.6209 | 23.9513 | 2.1852 | 9.3089 | 93.976
12.918 | 7.1722 | 30.6106 | 23.9407 | 2.2281 | 9.3093 | 94.0158
13.205 | 7.1838 | 30.595 | 23.9269 | 2.1377 | 9.3078 | 94.0161
13.511 | 7.1879 | 30.5906 | 23.9229 | 2.2374 | 9.3134 | 94.0793
13.825 | 7.1888 | 30.5775 | 23.9125 | 2.2455 | 9.3134 | 94.0736
14.146 | 7.1852 | 30.5739 | 23.9101 | 2.1539 | 9.3228 | 94.158
14.479 | 7.1799 | 30.5751 | 23.9117 | 2.1655 | 9.3179 | 94.0979
14.812 | 7.1757 | 30.5876 | 23.9221 | 2.1226 | 9.3238 | 94.1555
15.15 | 7.1761 | 30.596 | 23.9287 | 2.1296 | 9.3241 | 94.1648
15.491 | 7.1806 | 30.6195 | 23.9466 | 2.1412 | 9.3263 | 94.2113
15.837 | 7.1919 | 30.6079 | 23.936 | 2.111 | 9.3271 | 94.2368
16.185 | 7.1995 | 30.5929 | 23.9232 | 2.1156 | 9.3286 | 94.2594
16.529 | 7.2001 | 30.585 | 23.9169 | 2.1655 | 9.3342 | 94.3128
16.861 | 7.1972 | 30.584 | 23.9165 | 2.2223 | 9.3367 | 94.3314
17.182 | 7.194 | 30.5934 | 23.9243 | 2.0774 | 9.3389 | 94.3522
17.517 | 7.194 | 30.5912 | 23.9226 | 2.1435 | 9.3407 | 94.3688
17.852 | 7.1942 | 30.5868 | 23.9191 | 2.2873 | 9.3406 | 94.3658
18.183 | 7.1928 | 30.5855 | 23.9182 | 2.0843 | 9.3441 | 94.3967
18.521 | 7.1908 | 30.5881 | 23.9205 | 2.0913 | 9.3457 | 94.4106
18.871 | 7.19 | 30.5914 | 23.9233 | 2.3499 | 9.3447 | 94.4003
19.208 | 7.1907 | 30.5964 | 23.9271 | 2.1087 | 9.3442 | 94.3999
19.543 | 7.1925 | 30.5944 | 23.9253 | 1.9927 | 9.3434 | 94.3946
19.881 | 7.1942 | 30.5972 | 23.9273 | 2.0727 | 9.3406 | 94.3722
20.214 | 7.1961 | 30.6003 | 23.9295 | 2.14 | 9.3414 | 94.3866
20.547 | 7.1996 | 30.61 | 23.9367 | 2.2177 | 9.3408 | 94.3937
20.874 | 7.2058 | 30.6105 | 23.9362 | 2.0751 | 9.3394 | 94.3939
21.206 | 7.2117 | 30.5968 | 23.9247 | 1.973 | 9.3417 | 94.421
21.543 | 7.2123 | 30.5969 | 23.9247 | 2.3232 | 9.3429 | 94.4352
21.879 | 7.2115 | 30.5985 | 23.926 | 1.9637 | 9.3427 | 94.432
22.209 | 7.2117 | 30.602 | 23.9288 | 2.0785 | 9.3448 | 94.4559
22.499 | 7.2131 | 30.6037 | 23.9299 | 1.9545 | 9.3445 | 94.4574
22.588 | 7.2144 | 30.5932 | 23.9215 | 2.0148 | 9.3477 | 94.4856
22.598 | 7.213 | 30.5988 | 23.926 | 2.0577 | 9.3455 | 94.4635

## C4
DEPTH | TEMP | SALINITY | DENSITY | FLUORESCENCE | OXY | OXY(%SAT)
0.742 | 7.106 | 30.5621 | 23.9111 | 1.1044 | 9.3012 | 93.7586
0.779 | 7.1067 | 30.5609 | 23.9102 | 1.1195 | 9.3009 | 93.7568
0.85 | 7.1071 | 30.5593 | 23.9088 | 1.1056 | 9.2986 | 93.7333
0.927 | 7.1068 | 30.5593 | 23.9089 | 1.058 | 9.2992 | 93.7391
1.077 | 7.1063 | 30.5593 | 23.9089 | 1.0395 | 9.298 | 93.7263
1.331 | 7.1058 | 30.5597 | 23.9093 | 1.0325 | 9.2953 | 93.6978
1.618 | 7.1056 | 30.561 | 23.9103 | 1.1032 | 9.2934 | 93.6794
1.904 | 7.106 | 30.5657 | 23.914 | 1.0708 | 9.2949 | 93.6978
2.206 | 7.1083 | 30.5709 | 23.9178 | 1.0511 | 9.2943 | 93.6995
2.525 | 7.1121 | 30.5647 | 23.9125 | 1.0719 | 9.2977 | 93.7382
2.846 | 7.1134 | 30.5578 | 23.9068 | 1.0708 | 9.2992 | 93.7523
3.187 | 7.1122 | 30.5587 | 23.9077 | 1.0777 | 9.3008 | 93.7662
3.538 | 7.1112 | 30.571 | 23.9175 | 1.0858 | 9.3043 | 93.8072
3.868 | 7.1134 | 30.5597 | 23.9083 | 1.036 | 9.3021 | 93.7824
4.138 | 7.1131 | 30.5552 | 23.9048 | 1.094 | 9.3054 | 93.8127
4.433 | 7.111 | 30.5564 | 23.9061 | 1.1056 | 9.3039 | 93.7942
4.748 | 7.1095 | 30.5579 | 23.9074 | 1.0824 | 9.3077 | 93.8298
5.075 | 7.1087 | 30.559 | 23.9084 | 1.0928 | 9.3058 | 93.8094
5.417 | 7.1085 | 30.5601 | 23.9092 | 1.0998 | 9.3077 | 93.8284
5.764 | 7.1087 | 30.5611 | 23.91 | 1.1473 | 9.3068 | 93.8207
6.118 | 7.1091 | 30.5624 | 23.911 | 1.2169 | 9.3107 | 93.8619
6.443 | 7.1101 | 30.5688 | 23.9159 | 1.2181 | 9.3091 | 93.8515
6.602 | 7.1133 | 30.5871 | 23.9299 | 1.2436 | 9.3078 | 93.8564
6.74 | 7.1206 | 30.5789 | 23.9225 | 1.2714 | 9.3096 | 93.886
6.829 | 7.1251 | 30.5773 | 23.9206 | 1.2923 | 9.3077 | 93.8755
6.874 | 7.1276 | 30.574 | 23.9177 | 1.2992 | 9.3103 | 93.9057
6.926 | 7.1284 | 30.5711 | 23.9153 | 1.3874 | 9.3104 | 93.9065
7.082 | 7.1281 | 30.5754 | 23.9187 | 1.3792 | 9.3118 | 93.9231
7.335 | 7.1289 | 30.5749 | 23.9183 | 1.5161 | 9.3099 | 93.9045
7.632 | 7.1296 | 30.5785 | 23.921 | 1.5196 | 9.3113 | 93.923
7.942 | 7.1316 | 30.5801 | 23.922 | 1.5602 | 9.3105 | 93.9199
8.269 | 7.1338 | 30.5784 | 23.9203 | 1.6982 | 9.3115 | 93.9342
8.605 | 7.135 | 30.5755 | 23.9179 | 1.7469 | 9.3155 | 93.9753
8.948 | 7.135 | 30.575 | 23.9175 | 2.0855 | 9.3126 | 93.9455
9.296 | 7.1348 | 30.5751 | 23.9176 | 1.8408 | 9.3135 | 93.9548
9.637 | 7.1345 | 30.5755 | 23.918 | 1.9521 | 9.3133 | 93.9518
9.87 | 7.1344 | 30.5748 | 23.9175 | 3.7914 | 9.3161 | 93.9792
10 | 7.1341 | 30.5744 | 23.9172 | 2.147 | 9.3178 | 93.9955
10.049 | 7.1338 | 30.5736 | 23.9166 | 1.9429 | 9.3167 | 93.9838
10.066 | 7.1334 | 30.5746 | 23.9174 | 2.3603 | 9.3163 | 93.9791
10.084 | 7.1332 | 30.5742 | 23.9172 | 2.0449 | 9.312 | 93.9353
10.099 | 7.1328 | 30.5748 | 23.9177 | 2.0461 | 9.3065 | 93.8792

## C5
DEPTH | TEMP | SALINITY | DENSITY | FLUORESCENCE | OXY | OXY(%SAT)
1.05 | 7.0154 | 30.4307 | 23.8195 | 1.29 | 9.1648 | 92.1102
1.119 | 7.0157 | 30.4306 | 23.8194 | 1.2969 | 9.1644 | 92.1062
1.155 | 7.016 | 30.4306 | 23.8194 | 1.3039 | 9.1653 | 92.1165
1.207 | 7.0161 | 30.4305 | 23.8193 | 1.2459 | 9.1639 | 92.1025
1.349 | 7.0163 | 30.4311 | 23.8197 | 1.3271 | 9.1679 | 92.1433
1.463 | 7.0169 | 30.4301 | 23.8188 | 1.3062 | 9.1627 | 92.0911
1.517 | 7.017 | 30.4296 | 23.8184 | 1.3653 | 9.1637 | 92.1016
1.608 | 7.017 | 30.4298 | 23.8186 | 1.2923 | 9.164 | 92.1052
1.751 | 7.0169 | 30.429 | 23.818 | 1.3665 | 9.1631 | 92.0947
1.935 | 7.0167 | 30.4277 | 23.817 | 1.3155 | 9.1656 | 92.119
2.195 | 7.0158 | 30.4286 | 23.8178 | 1.4407 | 9.1648 | 92.1099
2.494 | 7.0152 | 30.4265 | 23.8162 | 1.4082 | 9.1662 | 92.1209
2.797 | 7.0142 | 30.4295 | 23.8187 | 1.4036 | 9.1651 | 92.1099
3.125 | 7.0142 | 30.4281 | 23.8176 | 1.4604 | 9.1673 | 92.1311
3.471 | 7.0141 | 30.4327 | 23.8213 | 1.4222 | 9.1685 | 92.1452
3.816 | 7.0154 | 30.4332 | 23.8215 | 1.4407 | 9.1676 | 92.14
4.174 | 7.0171 | 30.4306 | 23.8192 | 1.4581 | 9.1699 | 92.1642
4.534 | 7.0176 | 30.4298 | 23.8185 | 1.4813 | 9.1693 | 92.159
4.884 | 7.0176 | 30.4272 | 23.8165 | 1.4523 | 9.1677 | 92.1414
5.23 | 7.0164 | 30.4219 | 23.8125 | 1.5254 | 9.1723 | 92.1822
5.578 | 7.0135 | 30.428 | 23.8176 | 1.508 | 9.1706 | 92.1618
5.927 | 7.0127 | 30.4311 | 23.8201 | 1.5857 | 9.1741 | 92.1979
6.287 | 7.0135 | 30.4328 | 23.8214 | 1.6866 | 9.1716 | 92.1756
6.633 | 7.015 | 30.4313 | 23.8201 | 1.639 | 9.1743 | 92.2046
6.969 | 7.0155 | 30.4184 | 23.8098 | 1.6993 | 9.1724 | 92.1795
7.315 | 7.0116 | 30.4197 | 23.8113 | 1.7666 | 9.1768 | 92.2151
7.659 | 7.0076 | 30.4231 | 23.8145 | 1.7817 | 9.1776 | 92.2165
8.003 | 7.0057 | 30.4248 | 23.8161 | 1.915 | 9.1788 | 92.2254
8.347 | 7.0046 | 30.4251 | 23.8165 | 1.9823 | 9.1806 | 92.2418
8.695 | 7.0039 | 30.4265 | 23.8177 | 2.0229 | 9.1813 | 92.2486
9.032 | 7.0039 | 30.4255 | 23.8169 | 2.0298 | 9.1852 | 92.287
9.366 | 7.0036 | 30.4248 | 23.8164 | 2.0971 | 9.1852 | 92.2863
9.706 | 7.003 | 30.4249 | 23.8165 | 2.1249 | 9.1875 | 92.3076
9.956 | 7.0024 | 30.426 | 23.8175 | 2.3186 | 9.1888 | 92.3204
10.021 | 7.0023 | 30.4016 | 23.7983 | 2.3174 | 9.1918 | 92.3359

## C6
DEPTH | TEMP | SALINITY | DENSITY | FLUORESCENCE | OXY | OXY(%SAT)
1.202 | 7.0137 | 30.4206 | 23.8118 | 1.3062 | 9.0651 | 91.0987
1.228 | 7.0135 | 30.4207 | 23.8119 | 1.3653 | 9.0669 | 91.1161
1.352 | 7.0134 | 30.4212 | 23.8123 | 2.5053 | 9.0656 | 91.103
1.564 | 7.0135 | 30.4205 | 23.8118 | 1.4906 | 9.0632 | 91.0788
1.763 | 7.0134 | 30.4206 | 23.8118 | 1.4198 | 9.0627 | 91.0739
2.021 | 7.0131 | 30.4209 | 23.8121 | 1.4407 | 9.0597 | 91.0429
2.317 | 7.0128 | 30.4228 | 23.8136 | 1.3595 | 9.0641 | 91.088
2.646 | 7.0135 | 30.424 | 23.8145 | 1.3955 | 9.067 | 91.1191
2.98 | 7.0149 | 30.4223 | 23.8129 | 1.3711 | 9.0677 | 91.1283
3.304 | 7.0157 | 30.4218 | 23.8124 | 1.3758 | 9.0665 | 91.1177
3.63 | 7.016 | 30.4224 | 23.8129 | 1.4407 | 9.0673 | 91.1267
3.956 | 7.0164 | 30.4215 | 23.8122 | 1.5439 | 9.0692 | 91.1454
4.287 | 7.0165 | 30.4209 | 23.8116 | 1.4511 | 9.0691 | 91.1447
4.625 | 7.0163 | 30.422 | 23.8126 | 1.4477 | 9.0715 | 91.1684
4.958 | 7.0165 | 30.422 | 23.8125 | 1.5254 | 9.0721 | 91.175
5.303 | 7.0166 | 30.4219 | 23.8124 | 1.5288 | 9.0713 | 91.1671
5.635 | 7.0167 | 30.4221 | 23.8126 | 1.5358 | 9.0721 | 91.1761
5.963 | 7.0168 | 30.4238 | 23.8139 | 1.5636 | 9.0751 | 91.207
6.284 | 7.0176 | 30.4231 | 23.8132 | 1.6645 | 9.0724 | 91.1818
6.585 | 7.0183 | 30.4225 | 23.8127 | 1.6854 | 9.0759 | 91.2174
6.868 | 7.0187 | 30.4218 | 23.8121 | 1.8802 | 9.0762 | 91.2209
7.15 | 7.0187 | 30.4223 | 23.8125 | 1.9823 | 9.0777 | 91.2367
7.457 | 7.0188 | 30.4249 | 23.8145 | 2.0588 | 9.0748 | 91.2087
7.776 | 7.02 | 30.4254 | 23.8148 | 2.0762 | 9.0759 | 91.2226
8.104 | 7.0215 | 30.4239 | 23.8134 | 2.2316 | 9.0777 | 91.244
8.443 | 7.0222 | 30.4233 | 23.8129 | 2.2942 | 9.0766 | 91.2336
8.784 | 7.0225 | 30.4224 | 23.8121 | 2.3661 | 9.0756 | 91.2232
9.116 | 7.0226 | 30.4202 | 23.8103 | 2.4218 | 9.0802 | 91.2689
9.448 | 7.0217 | 30.4196 | 23.81 | 2.532 | 9.0796 | 91.2607
9.781 | 7.0206 | 30.423 | 23.8128 | 2.4809 | 9.0808 | 91.272
10.121 | 7.0209 | 30.4262 | 23.8152 | 2.4937 | 9.0809 | 91.2763
10.47 | 7.0224 | 30.4284 | 23.8168 | 2.4311 | 9.0788 | 91.2588
10.813 | 7.0246 | 30.4269 | 23.8153 | 2.3244 | 9.0793 | 91.2682
11.154 | 7.0261 | 30.4224 | 23.8116 | 2.5285 | 9.0787 | 91.2629
11.489 | 7.0256 | 30.4211 | 23.8107 | 2.5227 | 9.0808 | 91.2817
11.82 | 7.0245 | 30.4213 | 23.811 | 2.4473 | 9.0778 | 91.249
12.159 | 7.0235 | 30.423 | 23.8124 | 2.4299 | 9.0785 | 91.2555
12.505 | 7.0233 | 30.4237 | 23.813 | 2.4195 | 9.0802 | 91.272
12.821 | 7.0234 | 30.4312 | 23.8189 | 2.3395 | 9.0742 | 91.2173
13.152 | 7.0264 | 30.4457 | 23.8299 | 2.4833 | 9.0773 | 91.2633
13.491 | 7.0344 | 30.4494 | 23.8318 | 2.5656 | 9.0757 | 91.2661
13.836 | 7.0437 | 30.4412 | 23.8241 | 2.3789 | 9.0767 | 91.2911
14.183 | 7.0489 | 30.4356 | 23.8191 | 2.2792 | 9.0791 | 91.323
14.532 | 7.0508 | 30.4343 | 23.8178 | 2.467 | 9.0785 | 91.3203
14.884 | 7.0511 | 30.4316 | 23.8157 | 2.4694 | 9.0802 | 91.3369
15.231 | 7.0502 | 30.4323 | 23.8163 | 2.503 | 9.0794 | 91.3264
15.587 | 7.0493 | 30.4329 | 23.8169 | 2.3685 | 9.0804 | 91.3356
15.94 | 7.049 | 30.4337 | 23.8176 | 2.3835 | 9.0818 | 91.3498
16.29 | 7.0489 | 30.4341 | 23.8179 | 2.4299 | 9.0808 | 91.3394
16.649 | 7.049 | 30.4337 | 23.8176 | 2.3847 | 9.08 | 91.3317
16.995 | 7.0492 | 30.4343 | 23.818 | 2.4288 | 9.0755 | 91.2871
17.346 | 7.0495 | 30.4335 | 23.8173 | 2.3198 | 9.0784 | 91.3159
17.685 | 7.0493 | 30.4326 | 23.8167 | 2.409 | 9.0706 | 91.2369
18.034 | 7.0488 | 30.4336 | 23.8175 | 2.3511 | 9.0757 | 91.2877
18.376 | 7.0485 | 30.4342 | 23.818 | 2.3186 | 9.0747 | 91.2772
18.728 | 7.0485 | 30.4342 | 23.818 | 2.2049 | 9.0737 | 91.2669
19.086 | 7.0486 | 30.4342 | 23.818 | 2.1933 | 9.0726 | 91.2567
19.439 | 7.0486 | 30.4339 | 23.8178 | 2.4102 | 9.0619 | 91.1485
19.781 | 7.0486 | 30.4343 | 23.8181 | 2.2513 | 9.0667 | 91.1968
20.129 | 7.0486 | 30.4345 | 23.8182 | 2.3441 | 9.0732 | 91.2623
20.48 | 7.0486 | 30.4343 | 23.8181 | 2.3024 | 9.0658 | 91.1883
20.752 | 7.0486 | 30.434 | 23.8179 | 2.2281 | 9.072 | 91.2504
20.83 | 7.0486 | 29.488 | 23.0739 | 2.2281 | 9.1317 | 91.2882
20.835 | 7.0506 | 29.8704 | 23.3743 | 2.2908 | 9.1084 | 91.286

## D1
DEPTH | TEMP | SALINITY | DENSITY | FLUORESCENCE | OXY | OXY(%SAT)
1.256 | 7.0238 | 30.0702 | 23.5349 | 1.8582 | 8.875 | 89.006
1.284 | 7.0245 | 30.0677 | 23.5328 | 1.857 | 8.8765 | 89.0211
1.32 | 7.0249 | 30.0648 | 23.5305 | 1.9092 | 8.8727 | 88.9825
1.405 | 7.0246 | 30.0585 | 23.5256 | 1.864 | 8.8754 | 89.0055
1.458 | 7.024 | 30.0534 | 23.5217 | 1.9347 | 8.8769 | 89.0158
1.461 | 7.0231 | 30.053 | 23.5215 | 1.9463 | 8.88 | 89.045
1.518 | 7.0224 | 30.0549 | 23.5231 | 1.8768 | 8.8789 | 89.0334
1.709 | 7.0221 | 30.0679 | 23.5333 | 1.8872 | 8.8772 | 89.0235
1.947 | 7.0233 | 30.0674 | 23.5328 | 1.8501 | 8.8763 | 89.0168
2.237 | 7.0247 | 30.0748 | 23.5384 | 1.8826 | 8.8755 | 89.0156
2.55 | 7.0267 | 30.1165 | 23.5709 | 1.9892 | 8.8731 | 89.0196
2.882 | 7.0303 | 30.1496 | 23.5965 | 1.944 | 8.8696 | 89.0119
3.222 | 7.0353 | 30.1832 | 23.6223 | 2.1006 | 8.8671 | 89.0166
3.565 | 7.041 | 30.2046 | 23.6384 | 1.9545 | 8.8659 | 89.0288
3.917 | 7.0461 | 30.2139 | 23.6451 | 2.1249 | 8.8682 | 89.0679
4.278 | 7.0497 | 30.2093 | 23.6409 | 2.0391 | 8.8685 | 89.0752
4.637 | 7.0519 | 30.213 | 23.6436 | 2.0066 | 8.8724 | 89.1213
4.985 | 7.0534 | 30.2196 | 23.6486 | 2.1887 | 8.8726 | 89.1306
5.347 | 7.0547 | 30.2246 | 23.6524 | 2.1446 | 8.8793 | 89.2036
5.705 | 7.0558 | 30.2497 | 23.6719 | 2.2223 | 8.881 | 89.2374
6.055 | 7.0582 | 30.2504 | 23.6722 | 2.9819 | 8.8863 | 89.2957
6.39 | 7.0598 | 30.2446 | 23.6675 | 2.3511 | 8.8904 | 89.3366
6.736 | 7.0599 | 30.2453 | 23.668 | 2.2861 | 8.8951 | 89.3848
7.078 | 7.0599 | 30.2452 | 23.6679 | 2.1922 | 8.9004 | 89.4378
7.413 | 7.0598 | 30.2532 | 23.6742 | 2.227 | 8.9042 | 89.481
7.724 | 7.0606 | 30.2553 | 23.6757 | 2.285 | 8.9089 | 89.5313
8.03 | 7.0616 | 30.2604 | 23.6796 | 2.1771 | 8.9144 | 89.5914
8.355 | 7.0629 | 30.2679 | 23.6854 | 2.1528 | 8.9131 | 89.5857
8.676 | 7.0649 | 30.2975 | 23.7084 | 2.3754 | 8.9178 | 89.6534
9.013 | 7.0693 | 30.3111 | 23.7185 | 2.1562 | 8.9209 | 89.7021
9.356 | 7.0746 | 30.3104 | 23.7173 | 2.2096 | 8.9217 | 89.7216
9.707 | 7.0783 | 30.312 | 23.718 | 2.22 | 8.924 | 89.7532
10.06 | 7.081 | 30.3301 | 23.732 | 2.4496 | 8.9265 | 89.7945
10.413 | 7.0856 | 30.3276 | 23.7294 | 2.2525 | 8.9274 | 89.8117
10.77 | 7.0891 | 30.3322 | 23.7326 | 2.2989 | 8.932 | 89.8678
11.129 | 7.0913 | 30.3364 | 23.7356 | 2.1655 | 8.9366 | 89.9214
11.482 | 7.0928 | 30.3445 | 23.7418 | 2.1945 | 8.9411 | 89.9748
11.837 | 7.0949 | 30.3485 | 23.7446 | 2.1064 | 8.9414 | 89.9843
12.19 | 7.0969 | 30.3494 | 23.7451 | 2.1319 | 8.9504 | 90.0793
12.537 | 7.0988 | 30.3555 | 23.7496 | 2.0983 | 8.9586 | 90.1694
12.877 | 7.1009 | 30.3573 | 23.7508 | 2.4647 | 8.9611 | 90.2007
13.217 | 7.1027 | 30.3644 | 23.7561 | 2.2537 | 8.9681 | 90.2785
13.567 | 7.1046 | 30.3667 | 23.7577 | 2.2003 | 8.9729 | 90.332
13.884 | 7.1065 | 30.3673 | 23.7579 | 2.147 | 8.9801 | 90.4095
14.197 | 7.1077 | 30.3677 | 23.7581 | 2.082 | 8.9839 | 90.4502
14.502 | 7.1085 | 30.3681 | 23.7583 | 2.14 | 8.9872 | 90.4858
14.823 | 7.1092 | 30.37 | 23.7597 | 2.1991 | 8.9918 | 90.5339
15.153 | 7.11 | 30.3701 | 23.7597 | 2.2502 | 8.9949 | 90.5674
15.484 | 7.1105 | 30.369 | 23.7587 | 2.1423 | 8.9985 | 90.6034
15.825 | 7.1104 | 30.3675 | 23.7576 | 2.1261 | 9.0019 | 90.6369
16.168 | 7.1098 | 30.3673 | 23.7575 | 2.2989 | 9.0059 | 90.6753
16.509 | 7.1094 | 30.3672 | 23.7574 | 2.1342 | 9.0071 | 90.6868
16.84 | 7.1091 | 30.3678 | 23.758 | 2.0623 | 9.0099 | 90.7153
17.18 | 7.109 | 30.3656 | 23.7562 | 2.0774 | 9.01 | 90.7146
17.516 | 7.1087 | 30.3677 | 23.758 | 1.9834 | 9.0114 | 90.7285
17.856 | 7.1087 | 30.3703 | 23.76 | 2.1504 | 9.0165 | 90.7817
18.191 | 7.1086 | 30.3733 | 23.7624 | 2.1991 | 9.0133 | 90.7515
18.52 | 7.1089 | 30.3803 | 23.7678 | 2.0379 | 9.015 | 90.7728
18.847 | 7.1106 | 30.3911 | 23.7761 | 2.0403 | 9.0161 | 90.7942
19.169 | 7.1139 | 30.3975 | 23.7807 | 2.06 | 9.015 | 90.7937
19.493 | 7.1182 | 30.3966 | 23.7794 | 2.0855 | 9.017 | 90.8227
19.817 | 7.1216 | 30.3937 | 23.7767 | 2.0936 | 9.0154 | 90.8124
20.151 | 7.123 | 30.3927 | 23.7758 | 2.0797 | 9.0161 | 90.8216
20.489 | 7.1238 | 30.3938 | 23.7765 | 2.1632 | 9.019 | 90.8529
20.778 | 7.1245 | 30.3938 | 23.7764 | 2.1098 | 9.0206 | 90.8712
20.868 | 7.1254 | 30.3926 | 23.7754 | 2.1354 | 9.0229 | 90.8945

## D2
DEPTH | TEMP | SALINITY | DENSITY | FLUORESCENCE | OXY | OXY(%SAT)
1.376 | 7.0455 | 30.3325 | 23.7384 | 1.9347 | 9.0678 | 91.1416
1.391 | 7.0458 | 30.3334 | 23.7391 | 1.9382 | 9.068 | 91.1442
1.421 | 7.0465 | 30.3332 | 23.7388 | 1.9869 | 9.0686 | 91.152
1.459 | 7.0474 | 30.3328 | 23.7384 | 1.944 | 9.0697 | 91.1648
1.521 | 7.048 | 30.3318 | 23.7376 | 1.9197 | 9.0707 | 91.1754
1.66 | 7.0481 | 30.3324 | 23.738 | 1.9649 | 9.0684 | 91.1527
1.884 | 7.0484 | 30.3326 | 23.7381 | 1.8802 | 9.073 | 91.1995
2.081 | 7.049 | 30.3311 | 23.7368 | 1.8872 | 9.0722 | 91.1923
2.343 | 7.0491 | 30.331 | 23.7367 | 2.0101 | 9.0728 | 91.198
2.644 | 7.0487 | 30.3343 | 23.7394 | 2.0832 | 9.0728 | 91.1992
2.966 | 7.0504 | 30.3411 | 23.7446 | 1.922 | 9.0732 | 91.2108
3.289 | 7.0547 | 30.3384 | 23.7419 | 3.3994 | 9.075 | 91.2373
3.622 | 7.0583 | 30.3365 | 23.7399 | 2.2131 | 9.0749 | 91.2419
3.968 | 7.0604 | 30.3348 | 23.7383 | 1.9649 | 9.0767 | 91.2635
4.314 | 7.0616 | 30.3362 | 23.7393 | 2.031 | 9.0746 | 91.246
4.638 | 7.063 | 30.336 | 23.7389 | 1.9892 | 9.0784 | 91.2869
4.978 | 7.0635 | 30.3304 | 23.7344 | 2.2328 | 9.079 | 91.2911
5.325 | 7.0622 | 30.3319 | 23.7358 | 2.2049 | 9.0782 | 91.2806
5.679 | 7.0616 | 30.3401 | 23.7424 | 2.162 | 9.0816 | 91.3191
6.023 | 7.0632 | 30.3395 | 23.7417 | 2.3395 | 9.0793 | 91.2992
6.346 | 7.0653 | 30.3405 | 23.7422 | 2.2316 | 9.0793 | 91.3035
6.655 | 7.0669 | 30.3396 | 23.7412 | 2.3418 | 9.0779 | 91.2929
6.952 | 7.0679 | 30.3402 | 23.7416 | 2.2594 | 9.0829 | 91.3456
7.249 | 7.0689 | 30.3409 | 23.742 | 2.2363 | 9.0777 | 91.2956
7.543 | 7.0697 | 30.3413 | 23.7422 | 2.2571 | 9.0798 | 91.3189
7.835 | 7.0702 | 30.3378 | 23.7394 | 2.3174 | 9.0808 | 91.3275
8.108 | 7.0699 | 30.3386 | 23.7401 | 2.3058 | 9.0818 | 91.3382
8.361 | 7.0699 | 30.3391 | 23.7405 | 2.2676 | 9.0792 | 91.312
8.646 | 7.07 | 30.3389 | 23.7403 | 2.2421 | 9.0805 | 91.3253
8.951 | 7.0702 | 30.338 | 23.7395 | 2.3024 | 9.0807 | 91.3267
9.251 | 7.07 | 30.3419 | 23.7426 | 2.3198 | 9.0801 | 91.3231
9.512 | 7.0705 | 30.3407 | 23.7416 | 2.2096 | 9.0816 | 91.3386
9.737 | 7.0709 | 30.3397 | 23.7408 | 2.22 | 9.0795 | 91.317
9.927 | 7.0709 | 30.3407 | 23.7416 | 2.2594 | 9.0818 | 91.3414
10.083 | 7.0712 | 30.3469 | 23.7464 | 2.2942 | 9.0784 | 91.3116
10.209 | 7.0724 | 30.3465 | 23.746 | 2.3047 | 9.0784 | 91.3133
10.302 | 7.0735 | 30.3453 | 23.7449 | 2.2305 | 9.0764 | 91.295
10.351 | 7.0738 | 30.3446 | 23.7443 | 2.6804 | 9.0752 | 91.2835
10.354 | 7.074 | 30.345 | 23.7446 | 2.2513 | 9.0749 | 91.2811
10.346 | 7.0739 | 30.3424 | 23.7426 | 2.4056 | 9.0729 | 91.259
10.353 | 7.0731 | 30.3403 | 23.741 | 2.2502 | 9.0737 | 91.2639
10.381 | 7.0724 | 30.3386 | 23.7398 | 2.3545 | 9.0732 | 91.2568
10.398 | 7.0714 | 30.3378 | 23.7392 | 2.3325 | 9.0728 | 91.2495
10.392 | 7.0705 | 30.3383 | 23.7398 | 2.2328 | 9.0722 | 91.242
10.429 | 7.07 | 30.3378 | 23.7394 | 2.1829 | 9.0697 | 91.2155
10.557 | 7.0697 | 30.3354 | 23.7376 | 2.2142 | 9.0717 | 91.2342
10.788 | 7.0691 | 30.3393 | 23.7408 | 2.3429 | 9.0707 | 91.2247
11.062 | 7.0693 | 30.3554 | 23.7533 | 2.4056 | 9.0679 | 91.2062
11.369 | 7.0727 | 30.366 | 23.7612 | 2.6781 | 9.0691 | 91.2324
11.683 | 7.0778 | 30.3729 | 23.766 | 2.4438 | 9.0703 | 91.259
12.001 | 7.0823 | 30.3748 | 23.7669 | 2.2734 | 9.0692 | 91.2586
12.318 | 7.0857 | 30.3808 | 23.7712 | 2.2861 | 9.0739 | 91.3168
12.656 | 7.0892 | 30.3857 | 23.7747 | 2.1446 | 9.0706 | 91.2945
12.994 | 7.0928 | 30.3895 | 23.7771 | 2.2571 | 9.0713 | 91.3114
13.332 | 7.0956 | 30.3941 | 23.7804 | 2.2293 | 9.0721 | 91.3282
13.668 | 7.0983 | 30.3948 | 23.7806 | 2.1852 | 9.0732 | 91.3449
14.009 | 7.1007 | 30.3964 | 23.7816 | 2.2896 | 9.0764 | 91.3837
14.354 | 7.1022 | 30.3957 | 23.7808 | 2.4369 | 9.0778 | 91.4005
14.711 | 7.1033 | 30.402 | 23.7856 | 2.1551 | 9.0784 | 91.4124
15.068 | 7.1047 | 30.4091 | 23.791 | 2.2455 | 9.0776 | 91.4121
15.425 | 7.107 | 30.4142 | 23.7947 | 2.1945 | 9.0834 | 91.478
15.781 | 7.1087 | 30.4145 | 23.7947 | 2.2734 | 9.083 | 91.4777
16.136 | 7.1101 | 30.4179 | 23.7972 | 2.5876 | 9.0851 | 91.5044
16.487 | 7.1113 | 30.4197 | 23.7985 | 2.3279 | 9.0882 | 91.5383
16.846 | 7.112 | 30.4221 | 23.8003 | 2.4148 | 9.0905 | 91.5648
17.18 | 7.1127 | 30.4235 | 23.8013 | 2.1296 | 9.0938 | 91.6009
17.529 | 7.1135 | 30.4271 | 23.804 | 2.1771 | 9.0939 | 91.6053
17.878 | 7.1145 | 30.4338 | 23.8092 | 2.2351 | 9.0964 | 91.6368
18.227 | 7.1164 | 30.4379 | 23.8121 | 2.1168 | 9.0994 | 91.6732
18.575 | 7.1187 | 30.4442 | 23.8168 | 2.1365 | 9.1009 | 91.6974
18.938 | 7.1219 | 30.4527 | 23.8231 | 2.1539 | 9.1027 | 91.7268
19.283 | 7.1264 | 30.4647 | 23.8319 | 2.1551 | 9.1044 | 91.7611
19.637 | 7.131 | 30.4819 | 23.8448 | 2.0762 | 9.1075 | 91.8126
19.981 | 7.1362 | 30.4857 | 23.8472 | 2.2316 | 9.1115 | 91.8665
20.326 | 7.1408 | 30.4867 | 23.8474 | 2.1899 | 9.1129 | 91.891
20.67 | 7.1445 | 30.4885 | 23.8483 | 2.2687 | 9.1127 | 91.8982
21.023 | 7.1478 | 30.4957 | 23.8535 | 2.3998 | 9.1167 | 91.9496
21.374 | 7.1515 | 30.498 | 23.8548 | 2.1574 | 9.1201 | 91.9936
21.725 | 7.1543 | 30.501 | 23.8569 | 2.0727 | 9.1208 | 92.0082
22.063 | 7.1561 | 30.5033 | 23.8584 | 2.2479 | 9.1244 | 92.0494
22.42 | 7.1573 | 30.5021 | 23.8573 | 2.082 | 9.129 | 92.0981
22.775 | 7.158 | 30.501 | 23.8563 | 2.024 | 9.1323 | 92.132
23.127 | 7.1583 | 30.5035 | 23.8583 | 2.0206 | 9.1374 | 92.1854
23.437 | 7.1587 | 30.5057 | 23.86 | 2.0611 | 9.1393 | 92.2065
23.758 | 7.1594 | 30.5042 | 23.8587 | 2.0113 | 9.143 | 92.2449
24.065 | 7.1595 | 30.5053 | 23.8595 | 2.0171 | 9.146 | 92.2757
24.404 | 7.1597 | 30.505 | 23.8593 | 2.0066 | 9.1483 | 92.2996
24.682 | 7.1598 | 30.505 | 23.8593 | 2.0623 | 9.1525 | 92.3423
24.849 | 7.1599 | 30.5046 | 23.8589 | 2.0113 | 9.1532 | 92.3493

## D3
DEPTH | TEMP | SALINITY | DENSITY | FLUORESCENCE | OXY | OXY(%SAT)
1.092 | 7.0879 | 30.4153 | 23.7981 | 1.5033 | 9.0893 | 91.4975
1.112 | 7.0883 | 30.4152 | 23.7979 | 1.5254 | 9.0895 | 91.5002
1.149 | 7.0883 | 30.4149 | 23.7977 | 1.4755 | 9.0901 | 91.5055
1.201 | 7.0887 | 30.4142 | 23.7971 | 1.6912 | 9.0877 | 91.4818
1.24 | 7.0886 | 30.4145 | 23.7974 | 1.7898 | 9.0855 | 91.4603
1.268 | 7.0888 | 30.4146 | 23.7974 | 1.53 | 9.0831 | 91.4363
1.3 | 7.089 | 30.4142 | 23.7971 | 1.4859 | 9.0785 | 91.3903
1.414 | 7.0889 | 30.4151 | 23.7978 | 1.4732 | 9.0806 | 91.4113
1.636 | 7.0889 | 30.4144 | 23.7972 | 1.5045 | 9.0797 | 91.4018
1.877 | 7.0888 | 30.4153 | 23.798 | 1.4639 | 9.0809 | 91.4146
2.183 | 7.089 | 30.4156 | 23.7982 | 1.5439 | 9.0824 | 91.4306
2.511 | 7.0895 | 30.4148 | 23.7975 | 1.6181 | 9.0847 | 91.4543
2.855 | 7.0897 | 30.4154 | 23.7979 | 1.4964 | 9.087 | 91.4781
3.209 | 7.09 | 30.4159 | 23.7983 | 1.5323 | 9.0849 | 91.4582
3.553 | 7.0905 | 30.4167 | 23.7988 | 1.421 | 9.0874 | 91.4845
3.894 | 7.091 | 30.4148 | 23.7973 | 1.4535 | 9.0876 | 91.4864
4.234 | 7.0913 | 30.4202 | 23.8015 | 1.4094 | 9.0898 | 91.5126
4.58 | 7.0924 | 30.4197 | 23.801 | 1.4767 | 9.0898 | 91.5146
4.931 | 7.0938 | 30.4184 | 23.7997 | 1.5207 | 9.091 | 91.5289
5.279 | 7.0949 | 30.4156 | 23.7974 | 1.4685 | 9.0945 | 91.5652
5.634 | 7.0951 | 30.4143 | 23.7964 | 1.5265 | 9.0943 | 91.5623
5.985 | 7.0948 | 30.418 | 23.7993 | 1.6286 | 9.0973 | 91.5935
6.316 | 7.0952 | 30.4233 | 23.8034 | 1.6854 | 9.0978 | 91.6026
6.63 | 7.0968 | 30.4258 | 23.8051 | 1.777 | 9.0982 | 91.6116
6.934 | 7.0989 | 30.4276 | 23.8064 | 1.8443 | 9.097 | 91.6059
7.244 | 7.1012 | 30.4241 | 23.8033 | 2.0345 | 9.0964 | 91.6027
7.557 | 7.1025 | 30.4196 | 23.7996 | 2.1354 | 9.0959 | 91.597
7.902 | 7.1025 | 30.4234 | 23.8026 | 2.0774 | 9.0992 | 91.6331
8.242 | 7.1028 | 30.4257 | 23.8043 | 2.5134 | 9.0985 | 91.6276
8.578 | 7.104 | 30.4287 | 23.8065 | 2.4253 | 9.0982 | 91.6295
8.925 | 7.1054 | 30.4295 | 23.807 | 2.3754 | 9.0988 | 91.6389
9.27 | 7.1072 | 30.4269 | 23.8047 | 2.4798 | 9.0983 | 91.6361
9.62 | 7.108 | 30.4198 | 23.799 | 2.4925 | 9.099 | 91.6405
9.966 | 7.1071 | 30.4262 | 23.8042 | 2.5262 | 9.0968 | 91.6203
10.322 | 7.1073 | 30.441 | 23.8158 | 2.4114 | 9.0937 | 91.5978
10.668 | 7.1111 | 30.4465 | 23.8196 | 2.6967 | 9.0937 | 91.61
11.005 | 7.1163 | 30.4429 | 23.8161 | 2.4485 | 9.0921 | 91.6026
11.349 | 7.1201 | 30.442 | 23.8149 | 2.4427 | 9.093 | 91.6196
11.699 | 7.1228 | 30.4413 | 23.814 | 2.5053 | 9.092 | 91.6146
12.045 | 7.1249 | 30.4397 | 23.8125 | 2.4009 | 9.0902 | 91.5996
12.392 | 7.126 | 30.4392 | 23.812 | 2.4438 | 9.0902 | 91.6016
12.739 | 7.1265 | 30.4382 | 23.8111 | 2.4775 | 9.0886 | 91.5864
13.085 | 7.1266 | 30.4361 | 23.8094 | 2.3476 | 9.0853 | 91.5516
13.436 | 7.1261 | 30.4374 | 23.8105 | 2.5842 | 9.0867 | 91.5657
13.783 | 7.1254 | 30.4375 | 23.8106 | 2.503 | 9.0851 | 91.548
14.126 | 7.1248 | 30.4392 | 23.8121 | 2.4809 | 9.0843 | 91.5399
14.463 | 7.1248 | 30.438 | 23.8112 | 2.4496 | 9.0811 | 91.5074
14.814 | 7.1246 | 30.4374 | 23.8107 | 2.7059 | 9.0795 | 91.4898
15.151 | 7.1237 | 30.4377 | 23.8111 | 2.3603 | 9.0788 | 91.4816
15.5 | 7.1229 | 30.4327 | 23.8073 | 2.4694 | 9.0783 | 91.4712
15.834 | 7.1201 | 30.4292 | 23.8048 | 2.3777 | 9.079 | 91.4701
16.172 | 7.1154 | 30.4338 | 23.8091 | 2.2305 | 9.0759 | 91.4321
16.508 | 7.112 | 30.4366 | 23.8117 | 2.2629 | 9.0766 | 91.4334
16.845 | 7.1105 | 30.4387 | 23.8135 | 2.4763 | 9.0772 | 91.4374
17.135 | 7.11 | 30.4391 | 23.8139 | 2.2792 | 9.0771 | 91.436
17.402 | 7.1096 | 30.437 | 23.8124 | 2.256 | 9.0781 | 91.4442
17.689 | 7.1085 | 30.436 | 23.8117 | 2.2664 | 9.0793 | 91.4525
17.988 | 7.1069 | 30.4376 | 23.8131 | 2.3302 | 9.0792 | 91.4487
18.291 | 7.1056 | 30.4382 | 23.8138 | 2.3534 | 9.0822 | 91.4768
18.605 | 7.1044 | 30.4377 | 23.8135 | 2.3661 | 9.0845 | 91.4977
18.926 | 7.1027 | 30.4395 | 23.8152 | 2.2745 | 9.083 | 91.4794
19.247 | 7.1019 | 30.4391 | 23.815 | 2.3128 | 9.085 | 91.498
19.57 | 7.1009 | 30.4369 | 23.8134 | 2.1296 | 9.0845 | 91.4897
19.867 | 7.0987 | 30.4374 | 23.8141 | 2.3661 | 9.0851 | 91.4906
20.107 | 7.0961 | 30.4389 | 23.8156 | 2.2386 | 9.0858 | 91.4933
20.315 | 7.0938 | 30.4416 | 23.818 | 2.2061 | 9.0868 | 91.5005
20.568 | 7.0916 | 30.4443 | 23.8204 | 2.191 | 9.0869 | 91.4985
20.855 | 7.0903 | 30.4461 | 23.822 | 2.2293 | 9.0865 | 91.4921
21.187 | 7.0894 | 30.4507 | 23.8257 | 2.1516 | 9.0873 | 91.501
21.479 | 7.0892 | 30.4536 | 23.828 | 2.3313 | 9.0892 | 91.5217
21.73 | 7.0899 | 30.4538 | 23.8281 | 2.2676 | 9.0903 | 91.5348
22.007 | 7.0907 | 30.4532 | 23.8275 | 2.1806 | 9.0918 | 91.5506
22.311 | 7.0912 | 30.4534 | 23.8276 | 2.2363 | 9.0937 | 91.5715
22.602 | 7.0917 | 30.4528 | 23.8271 | 2.0762 | 9.0936 | 91.5703
22.922 | 7.0917 | 30.4538 | 23.8279 | 2.5795 | 9.0949 | 91.5841
23.223 | 7.0921 | 30.4558 | 23.8294 | 2.1748 | 9.095 | 91.5879
23.383 | 7.0931 | 30.4398 | 23.8167 | 2.1191 | 9.1006 | 91.6366
23.42 | 7.0941 | 30.2848 | 23.6947 | 2.1191 | 9.1067 | 91.6078

## DYC
DEPTH | TEMP | SALINITY | DENSITY | FLUORESCENCE | OXY | OXY(%SAT) | FLAG
1.29 | 5.7564 | 28.9323 | 22.7889 | 1.145 | 9.417 | 90.9639 | -0.007 | 0
1.304 | 5.7556 | 28.9333 | 22.7898 | 1.1844 | 9.4194 | 90.9859 | -0.017 | 0
1.363 | 5.7552 | 28.9344 | 22.7907 | 1.3062 | 9.4178 | 90.9696 | -0.006 | 0
1.532 | 5.7554 | 28.9352 | 22.7913 | 1.2296 | 9.4212 | 91.0033 | 0.051 | 0
1.775 | 5.7559 | 28.9335 | 22.7899 | 1.2285 | 9.4225 | 91.0162 | 0.162 | 0
2.009 | 5.7562 | 28.9333 | 22.7897 | 1.1508 | 9.4197 | 90.9899 | 0.309 | 0
2.291 | 5.7561 | 28.9327 | 22.7893 | 1.1763 | 9.4224 | 91.0153 | 0.485 | 0
2.603 | 5.7555 | 28.9439 | 22.7981 | 1.1763 | 9.4215 | 91.0118 | 0.676 | 0
2.915 | 5.7565 | 28.9604 | 22.8111 | 1.196 | 9.4237 | 91.045 | 0.856 | 0
3.203 | 5.7621 | 29.0113 | 22.8507 | 1.1856 | 9.4184 | 91.0371 | 1.002 | 0
3.49 | 5.7797 | 29.6514 | 23.354 | 1.1531 | 9.3772 | 91.0575 | 1.102 | 0
3.798 | 5.9233 | 30.921 | 24.3399 | 1.1937 | 9.2731 | 91.1114 | 1.157 | 0
4.126 | 6.3118 | 30.8243 | 24.2174 | 1.3746 | 9.2125 | 91.2992 | 1.194 | 0
4.457 | 6.687 | 30.5021 | 23.9173 | 1.2076 | 9.2069 | 91.864 | 1.227 | 0
4.79 | 6.9308 | 30.2662 | 23.7009 | 1.2447 | 9.223 | 92.4124 | 1.248 | 0
5.121 | 7.0602 | 30.1312 | 23.5782 | 1.29 | 9.2286 | 92.6678 | 1.266 | 0
5.46 | 7.1183 | 30.0484 | 23.5056 | 1.3932 | 9.2326 | 92.7846 | 1.29 | 0
5.805 | 7.1343 | 30.0018 | 23.467 | 1.4314 | 9.2194 | 92.6591 | 1.319 | 0
6.142 | 7.1276 | 30.0325 | 23.492 | 1.6982 | 9.1888 | 92.3547 | 1.342 | 0
6.49 | 7.1227 | 30.0727 | 23.5242 | 2.1226 | 9.1484 | 91.9626 | 1.356 | 0
6.846 | 7.132 | 30.1271 | 23.5657 | 2.4009 | 9.1056 | 91.5846 | 1.369 | 0
7.188 | 7.1579 | 30.1654 | 23.5925 | 2.8045 | 9.0627 | 91.2305 | 1.379 | 0
7.53 | 7.196 | 30.1693 | 23.5906 | 2.9854 | 9.0264 | 90.9488 | 1.386 | 0
7.864 | 7.234 | 30.1741 | 23.5895 | 3.0457 | 8.995 | 90.7158 | 1.388 | 0
8.201 | 7.2691 | 30.2252 | 23.6251 | 2.8741 | 8.9596 | 90.4628 | 1.386 | 0
8.544 | 7.3131 | 30.202 | 23.601 | 2.8196 | 8.9314 | 90.2575 | 1.382 | 0
8.882 | 7.3494 | 30.1666 | 23.5685 | 3.062 | 8.9007 | 90.0022 | 1.378 | 0
9.206 | 7.3695 | 30.1774 | 23.5743 | 2.9309 | 8.875 | 89.791 | 1.368 | 0
9.552 | 7.3882 | 30.2327 | 23.6153 | 2.975 | 8.8438 | 89.5458 | 1.362 | 0
9.886 | 7.4211 | 30.2736 | 23.6431 | 2.9924 | 8.8096 | 89.2923 | 1.359 | 0
10.231 | 7.467 | 30.2543 | 23.6218 | 3.1988 | 8.7729 | 89.0038 | 1.36 | 0
10.573 | 7.5063 | 30.2753 | 23.6331 | 3.1663 | 8.7415 | 88.778 | 1.363 | 0
10.826 | 7.5441 | 30.2626 | 23.618 | 3.2429 | 8.7127 | 88.5558 | 1.342 | 0
10.884 | 7.5762 | 30.2511 | 23.6047 | 3.2034 | 8.6806 | 88.289 | 1.25 | 0
10.907 | 7.5992 | 30.2175 | 23.5752 | 3.6 | 8.6551 | 88.0572 | 1.1 | 0
10.923 | 7.6092 | 30.2104 | 23.5683 | 3.026 | 8.6267 | 87.7846 | 0.909 | 0
10.932 | 7.6127 | 30.2 | 23.5596 | 2.7628 | 8.5966 | 87.4793 | 0.692 | 0
10.94 | 7.6123 | 30.1983 | 23.5584 | 2.6943 | 8.5633 | 87.1393 | 0.477 | 0
10.95 | 7.6104 | 30.1866 | 23.5494 | 2.3569 | 8.5287 | 86.7771 | 0.284 | 0
10.969 | 7.6065 | 30.1852 | 23.5489 | 2.2107 | 8.5007 | 86.4833 | 0.141 | 0
10.989 | 7.6017 | 30.1874 | 23.5512 | 2.1945 | 8.4736 | 86.1991 | 0.068 | 0
11 | 7.599 | 30.2092 | 23.5687 | 2.0043 | 8.4417 | 85.8809 | 0.055 | 0

## E1
DEPTH | TEMP | SALINITY | DENSITY | FLUORESCENCE | OXY | OXY(%SAT)
0.582 | 7.1019 | 30.001 | 23.4705 | 1.479 | 8.7041 | 87.4133
0.567 | 7.1012 | 30.0015 | 23.471 | 1.5184 | 8.7062 | 87.4326
0.563 | 7.1007 | 30.0016 | 23.4711 | 1.5149 | 8.7043 | 87.413
0.573 | 7.1004 | 30.0022 | 23.4716 | 1.5277 | 8.7112 | 87.4814
0.603 | 7.1005 | 30.0033 | 23.4725 | 1.5625 | 8.7084 | 87.4549
0.63 | 7.1015 | 30.0077 | 23.4758 | 1.4558 | 8.7109 | 87.4847
0.652 | 7.1041 | 30.0078 | 23.4756 | 1.4987 | 8.7119 | 87.4999
0.646 | 7.1069 | 30.0052 | 23.4731 | 1.5045 | 8.7154 | 87.5392
0.637 | 7.1083 | 30.0029 | 23.4712 | 1.4396 | 8.7153 | 87.5393
0.642 | 7.1089 | 30.0047 | 23.4725 | 1.4662 | 8.7158 | 87.5468
0.669 | 7.1099 | 30.0071 | 23.4743 | 1.4291 | 8.7181 | 87.5741
0.733 | 7.1116 | 30.0068 | 23.4738 | 1.4419 | 8.7199 | 87.5946
0.839 | 7.1131 | 30.0068 | 23.4736 | 1.4291 | 8.72 | 87.5985
0.879 | 7.114 | 30.0059 | 23.4728 | 1.3792 | 8.7211 | 87.6112
0.882 | 7.1145 | 30.0049 | 23.472 | 1.4152 | 8.7223 | 87.6236
0.897 | 7.1142 | 30.0045 | 23.4716 | 1.4917 | 8.7243 | 87.6432
0.927 | 7.1138 | 30.0048 | 23.4719 | 1.3514 | 8.72 | 87.5996
0.951 | 7.1135 | 30.0057 | 23.4727 | 1.3352 | 8.7244 | 87.6438
0.963 | 7.1135 | 30.0056 | 23.4726 | 1.4361 | 8.7223 | 87.622
0.957 | 7.1136 | 30.0065 | 23.4733 | 1.4396 | 8.7239 | 87.639
0.938 | 7.1138 | 30.0058 | 23.4727 | 1.3734 | 8.7268 | 87.6681
0.921 | 7.1139 | 30.0047 | 23.4719 | 1.3955 | 8.7326 | 87.7265
0.911 | 7.1132 | 30.0043 | 23.4716 | 1.5346 | 8.7313 | 87.7116
0.92 | 7.1127 | 30.0061 | 23.4731 | 1.4222 | 8.7333 | 87.7312
0.946 | 7.1132 | 30.0079 | 23.4745 | 1.4326 | 8.7351 | 87.7511
0.961 | 7.1143 | 30.0089 | 23.4751 | 1.4372 | 8.7353 | 87.7563
0.958 | 7.1158 | 30.0101 | 23.4759 | 1.45 | 8.7369 | 87.776
0.944 | 7.1178 | 30.0087 | 23.4745 | 1.4245 | 8.7375 | 87.7858
0.93 | 7.1189 | 30.0065 | 23.4726 | 1.4338 | 8.7372 | 87.7834
0.925 | 7.1193 | 30.0049 | 23.4713 | 1.4013 | 8.7392 | 87.8029
0.947 | 7.1187 | 30.0053 | 23.4717 | 1.4894 | 8.7417 | 87.8275
0.983 | 7.1182 | 30.0076 | 23.4736 | 1.4767 | 8.7393 | 87.8035
1.037 | 7.1189 | 30.0087 | 23.4743 | 1.5439 | 8.7433 | 87.8457
1.058 | 7.1201 | 30.0082 | 23.4738 | 1.4627 | 8.7429 | 87.8436
1.047 | 7.1211 | 30.0048 | 23.471 | 1.4198 | 8.7428 | 87.8436
1.03 | 7.1211 | 30.0049 | 23.4711 | 1.6054 | 8.7423 | 87.8386
1.016 | 7.1205 | 30.0056 | 23.4717 | 1.5207 | 8.7412 | 87.8261
1.019 | 7.1203 | 30.0044 | 23.4708 | 1.5138 | 8.742 | 87.8334
1.069 | 7.1197 | 30.0048 | 23.4712 | 1.4883 | 8.7422 | 87.834
1.139 | 7.1192 | 30.0049 | 23.4713 | 1.5161 | 8.7416 | 87.8274
1.193 | 7.1188 | 30.0039 | 23.4706 | 1.4767 | 8.7425 | 87.8353
1.236 | 7.1182 | 30.0006 | 23.4681 | 1.5068 | 8.7424 | 87.8309
1.263 | 7.1167 | 30.0025 | 23.4698 | 1.4952 | 8.7414 | 87.8188
1.258 | 7.1163 | 30.0053 | 23.4721 | 1.4743 | 8.7384 | 87.7894
1.241 | 7.1172 | 30.0045 | 23.4713 | 1.5265 | 8.738 | 87.7869
1.246 | 7.1177 | 30.0038 | 23.4707 | 1.4581 | 8.7382 | 87.7895
1.331 | 7.1176 | 30.005 | 23.4716 | 1.6065 | 8.7378 | 87.7856
1.537 | 7.1181 | 30.0008 | 23.4682 | 1.5973 | 8.743 | 87.8369
1.822 | 7.1172 | 29.9951 | 23.4639 | 1.5532 | 8.7458 | 87.8598
2.143 | 7.1131 | 29.9785 | 23.4514 | 1.5706 | 8.7489 | 87.8728
2.477 | 7.1048 | 29.9917 | 23.4628 | 1.6216 | 8.7528 | 87.9027
2.803 | 7.1004 | 29.9845 | 23.4577 | 1.6808 | 8.7574 | 87.9353
3.131 | 7.0958 | 29.9848 | 23.4585 | 1.6286 | 8.7603 | 87.9558
3.444 | 7.0914 | 29.9911 | 23.464 | 1.6205 | 8.7609 | 87.9566
3.763 | 7.0897 | 29.991 | 23.4642 | 1.6576 | 8.7626 | 87.9699
4.081 | 7.0887 | 29.9927 | 23.4657 | 1.6842 | 8.7624 | 87.9663
4.414 | 7.0884 | 29.9966 | 23.4687 | 1.6703 | 8.7631 | 87.9751
4.724 | 7.0896 | 29.9971 | 23.469 | 1.7759 | 8.7617 | 87.9643
5.053 | 7.0911 | 29.9912 | 23.4642 | 1.7991 | 8.7622 | 87.9685
5.377 | 7.0906 | 29.9899 | 23.4632 | 1.8222 | 8.7642 | 87.9869
5.69 | 7.0893 | 29.9873 | 23.4613 | 1.8652 | 8.7689 | 88.0296
6 | 7.0871 | 29.992 | 23.4653 | 2.2015 | 8.7708 | 88.0477
6.312 | 7.0865 | 29.9931 | 23.4663 | 2.2142 | 8.7652 | 87.9903
6.646 | 7.0866 | 29.9906 | 23.4643 | 2.1064 | 8.765 | 87.987
6.971 | 7.0858 | 29.9889 | 23.463 | 2.0959 | 8.7732 | 88.0665
7.294 | 7.084 | 29.9887 | 23.4631 | 2.1017 | 8.7734 | 88.0653
7.636 | 7.0823 | 29.9919 | 23.4658 | 2.1388 | 8.774 | 88.0692
7.97 | 7.0819 | 29.9986 | 23.4712 | 2.1458 | 8.7734 | 88.0658
8.305 | 7.0831 | 30.0013 | 23.4731 | 2.2803 | 8.7731 | 88.0675
8.627 | 7.084 | 29.9907 | 23.4647 | 2.2676 | 8.7749 | 88.0813
8.96 | 7.0826 | 30.0159 | 23.4847 | 2.1458 | 8.7729 | 88.0729
9.293 | 7.09 | 30.2596 | 23.6754 | 2.0843 | 8.758 | 88.0778
9.604 | 7.1403 | 30.3678 | 23.754 | 1.9359 | 8.7496 | 88.1586
9.899 | 7.2033 | 30.3396 | 23.7236 | 2.0635 | 8.7353 | 88.1284
10.221 | 7.2448 | 30.3099 | 23.6948 | 2.0925 | 8.7396 | 88.24
10.531 | 7.2654 | 30.3006 | 23.6848 | 2.0774 | 8.7429 | 88.3099
10.868 | 7.2746 | 30.2985 | 23.6819 | 2.0148 | 8.7433 | 88.3322
11.222 | 7.2785 | 30.3009 | 23.6833 | 2.1249 | 8.7462 | 88.3712
11.592 | 7.2797 | 30.3025 | 23.6844 | 2.0901 | 8.7459 | 88.3709
11.963 | 7.2795 | 30.3072 | 23.6881 | 1.9776 | 8.7447 | 88.3606
12.342 | 7.2787 | 30.3092 | 23.6898 | 2.1818 | 8.7444 | 88.3577
12.715 | 7.2776 | 30.311 | 23.6914 | 2.0113 | 8.745 | 88.3621
13.093 | 7.2771 | 30.3122 | 23.6924 | 1.9939 | 8.7469 | 88.3813
13.483 | 7.2771 | 30.3139 | 23.6937 | 1.9057 | 8.749 | 88.4031
13.853 | 7.2774 | 30.3146 | 23.6942 | 2.1029 | 8.7534 | 88.4492
14.223 | 7.2776 | 30.3143 | 23.6939 | 2.0287 | 8.7575 | 88.4903
14.586 | 7.2775 | 30.3153 | 23.6947 | 1.8953 | 8.7622 | 88.5387
14.962 | 7.2772 | 30.3152 | 23.6947 | 2.14 | 8.7627 | 88.5432
15.332 | 7.2772 | 30.3161 | 23.6954 | 1.9382 | 8.7694 | 88.6113
15.704 | 7.2772 | 30.3177 | 23.6967 | 1.9104 | 8.7734 | 88.6525
16.072 | 7.277 | 30.3182 | 23.6971 | 2.0171 | 8.7784 | 88.7034
16.44 | 7.277 | 30.3183 | 23.6972 | 1.9278 | 8.7789 | 88.7078
16.776 | 7.277 | 30.319 | 23.6978 | 2.002 | 8.7834 | 88.7535
16.871 | 7.2774 | 30.2752 | 23.6633 | 1.8686 | 8.7898 | 88.7939
16.878 | 7.2778 | 30.2556 | 23.6478 | 1.8872 | 8.7925 | 88.8111

## E2
DEPTH | TEMP | SALINITY | DENSITY | FLUORESCENCE | OXY | OXY(%SAT)
1.048 | 7.3519 | 30.0677 | 23.4905 | 1.8385 | 8.8285 | 89.2202
1.051 | 7.352 | 30.0682 | 23.4908 | 1.8373 | 8.8299 | 89.2349
1.052 | 7.3518 | 30.0681 | 23.4907 | 1.8501 | 8.8292 | 89.2276
1.06 | 7.3519 | 30.0689 | 23.4914 | 1.8733 | 8.8284 | 89.2204
1.087 | 7.3525 | 30.0743 | 23.4955 | 2.2165 | 8.8278 | 89.2184
1.157 | 7.3556 | 30.074 | 23.4949 | 1.9695 | 8.8271 | 89.2172
1.253 | 7.3584 | 30.0684 | 23.4901 | 1.842 | 8.8243 | 89.1918
1.381 | 7.3585 | 30.0658 | 23.4881 | 1.8014 | 8.8285 | 89.2325
1.477 | 7.3578 | 30.0672 | 23.4892 | 1.7956 | 8.8289 | 89.236
1.572 | 7.3574 | 30.0694 | 23.4911 | 1.8141 | 8.8325 | 89.2737
1.629 | 7.3581 | 30.0626 | 23.4857 | 2.1238 | 8.8353 | 89.2989
1.721 | 7.3564 | 30.0638 | 23.4868 | 1.8768 | 8.8352 | 89.2949
1.942 | 7.3547 | 30.0616 | 23.4853 | 1.9231 | 8.8381 | 89.3194
2.229 | 7.353 | 30.0774 | 23.4979 | 1.8315 | 8.8374 | 89.3178
2.506 | 7.3566 | 30.0734 | 23.4943 | 1.9811 | 8.836 | 89.3094
2.61 | 7.3601 | 30.0718 | 23.4926 | 1.9498 | 8.8356 | 89.3111
2.642 | 7.3616 | 30.0688 | 23.4901 | 1.9115 | 8.8343 | 89.2994
2.641 | 7.3615 | 30.0655 | 23.4874 | 2.06 | 8.8364 | 89.319
2.616 | 7.3602 | 30.0654 | 23.4875 | 1.8791 | 8.8345 | 89.2965
2.58 | 7.3587 | 30.0653 | 23.4876 | 1.8872 | 8.8367 | 89.3154
2.542 | 7.3571 | 30.0663 | 23.4887 | 1.8802 | 8.8366 | 89.3123
2.512 | 7.3563 | 30.0658 | 23.4884 | 1.8721 | 8.8373 | 89.3167
2.501 | 7.3552 | 30.0671 | 23.4895 | 2.0391 | 8.835 | 89.2921
2.537 | 7.3545 | 30.0642 | 23.4873 | 2.0159 | 8.8363 | 89.3022
2.718 | 7.3529 | 30.0622 | 23.486 | 2.0136 | 8.8338 | 89.2724
3.04 | 7.3507 | 30.0646 | 23.4881 | 2.0484 | 8.8364 | 89.2956
3.395 | 7.3502 | 30.071 | 23.4932 | 2.0704 | 8.8341 | 89.2754
3.738 | 7.3513 | 30.0667 | 23.4897 | 1.973 | 8.8338 | 89.2724
4.09 | 7.3498 | 30.0669 | 23.4901 | 1.9811 | 8.8362 | 89.2936
4.425 | 7.3486 | 30.0716 | 23.494 | 2.0229 | 8.8376 | 89.3073
4.758 | 7.3494 | 30.0698 | 23.4925 | 2.0437 | 8.8372 | 89.3041
5.076 | 7.3493 | 30.0646 | 23.4884 | 2.2003 | 8.8357 | 89.286
5.416 | 7.3462 | 30.0644 | 23.4886 | 2.1493 | 8.8387 | 89.3093
5.774 | 7.342 | 30.0671 | 23.4912 | 2.1597 | 8.8422 | 89.3375
6.134 | 7.3387 | 30.0568 | 23.4836 | 2.2908 | 8.8416 | 89.3195
6.497 | 7.3309 | 30.0621 | 23.4888 | 2.1829 | 8.8445 | 89.3351
6.864 | 7.3246 | 30.0598 | 23.4878 | 2.2745 | 8.8439 | 89.3144
7.218 | 7.318 | 30.0473 | 23.4789 | 2.1504 | 8.8485 | 89.3399
7.574 | 7.3066 | 30.0564 | 23.4875 | 2.1388 | 8.8467 | 89.3037
7.938 | 7.2986 | 30.0698 | 23.4991 | 2.1806 | 8.8463 | 89.29
8.297 | 7.2973 | 30.0689 | 23.4986 | 2.1725 | 8.8443 | 89.2673
8.661 | 7.2984 | 30.0801 | 23.5072 | 2.3337 | 8.843 | 89.2621
9.046 | 7.3 | 30.0273 | 23.4655 | 2.3035 | 8.8468 | 89.2743
9.417 | 7.2827 | 30.0382 | 23.4763 | 2.3267 | 8.8416 | 89.191
9.781 | 7.2663 | 30.0849 | 23.5152 | 2.162 | 8.8427 | 89.1958
10.153 | 7.2718 | 30.0913 | 23.5195 | 2.2479 | 8.8413 | 89.1962
10.507 | 7.2799 | 30.0435 | 23.4809 | 2.198 | 8.8397 | 89.1697
10.862 | 7.2637 | 30.0533 | 23.4906 | 2.1899 | 8.8415 | 89.1597
11.203 | 7.2462 | 30.0651 | 23.5022 | 2.2525 | 8.8415 | 89.1299
11.562 | 7.2323 | 30.0796 | 23.5154 | 2.2525 | 8.8401 | 89.0958
11.917 | 7.223 | 30.0992 | 23.532 | 2.0681 | 8.8371 | 89.0574
12.274 | 7.2189 | 30.121 | 23.5497 | 2.3024 | 8.8323 | 89.0123
12.633 | 7.2188 | 30.1801 | 23.5961 | 2.191 | 8.8259 | 88.9824
12.992 | 7.2241 | 30.2498 | 23.6503 | 2.1423 | 8.8167 | 88.9409
13.361 | 7.2348 | 30.294 | 23.6836 | 2.1041 | 8.8089 | 88.9101
13.724 | 7.2474 | 30.2951 | 23.6828 | 2.1991 | 8.8008 | 88.8549
14.075 | 7.2561 | 30.2922 | 23.6794 | 2.0959 | 8.799 | 88.8528
14.425 | 7.2605 | 30.3054 | 23.6892 | 1.9718 | 8.7986 | 88.865
14.781 | 7.2633 | 30.3021 | 23.6863 | 2.0101 | 8.7955 | 88.8378
15.131 | 7.2643 | 30.2966 | 23.6818 | 2.0333 | 8.796 | 88.8422
15.478 | 7.2647 | 30.2965 | 23.6817 | 2.1342 | 8.7949 | 88.8317
15.838 | 7.265 | 30.2963 | 23.6815 | 2.0124 | 8.8038 | 88.9218
16.209 | 7.2646 | 30.3085 | 23.6911 | 2.1249 | 8.8065 | 88.9556
16.569 | 7.2651 | 30.3134 | 23.6949 | 2.0275 | 8.8112 | 89.0065
16.937 | 7.2662 | 30.3136 | 23.6949 | 2.0055 | 8.815 | 89.0478
17.301 | 7.2673 | 30.3106 | 23.6924 | 1.9568 | 8.8193 | 89.0915
17.647 | 7.2679 | 30.3092 | 23.6913 | 2.2026 | 8.8231 | 89.1301
17.997 | 7.2682 | 30.3052 | 23.6881 | 2.082 | 8.8292 | 89.1906
18.352 | 7.2677 | 30.3045 | 23.6876 | 2.3487 | 8.8337 | 89.234
18.709 | 7.2674 | 30.3123 | 23.6938 | 2.031 | 8.8366 | 89.2677
19.06 | 7.2679 | 30.3141 | 23.6951 | 2.0368 | 8.8417 | 89.321
19.417 | 7.2688 | 30.3109 | 23.6924 | 1.9927 | 8.8436 | 89.3401
19.776 | 7.269 | 30.3129 | 23.694 | 2.0461 | 8.8434 | 89.3396
20.136 | 7.2692 | 30.3138 | 23.6947 | 2.0855 | 8.8478 | 89.3857
20.493 | 7.2693 | 30.3135 | 23.6945 | 2.06 | 8.8492 | 89.3998
20.853 | 7.2698 | 30.3152 | 23.6957 | 1.9626 | 8.8478 | 89.3871
21.214 | 7.2701 | 30.3155 | 23.6959 | 2.0495 | 8.8518 | 89.4283
21.584 | 7.2704 | 30.3134 | 23.6942 | 2.0124 | 8.8518 | 89.4279
21.927 | 7.2704 | 30.3144 | 23.695 | 2.1864 | 8.8577 | 89.4884
22.283 | 7.2707 | 30.3141 | 23.6948 | 2.0658 | 8.8579 | 89.4904
22.643 | 7.2708 | 30.3138 | 23.6945 | 2.0391 | 8.8614 | 89.5266
23 | 7.2712 | 30.3148 | 23.6952 | 2.0124 | 8.863 | 89.5433
23.358 | 7.2715 | 30.3142 | 23.6947 | 2.0542 | 8.8648 | 89.5623
23.714 | 7.2718 | 30.3122 | 23.6931 | 2.0275 | 8.8687 | 89.601
24.07 | 7.2719 | 30.3125 | 23.6933 | 2.0519 | 8.8689 | 89.6029
24.424 | 7.2721 | 30.312 | 23.6929 | 2.2386 | 8.8703 | 89.6171
24.772 | 7.2724 | 30.3125 | 23.6932 | 2.1156 | 8.8694 | 89.6091
25.136 | 7.2724 | 30.3128 | 23.6935 | 2.0252 | 8.8698 | 89.6135
25.49 | 7.2725 | 30.3125 | 23.6932 | 2.2803 | 8.87 | 89.6154
25.836 | 7.2726 | 30.3128 | 23.6935 | 2.0681 | 8.8706 | 89.6221
26.156 | 7.2723 | 30.3125 | 23.6932 | 2.1806 | 8.8691 | 89.6064
26.482 | 7.2724 | 30.3121 | 23.6929 | 2.0495 | 8.8668 | 89.5834
26.812 | 7.2721 | 30.3118 | 23.6927 | 1.9892 | 8.8661 | 89.5751
27.14 | 7.2722 | 30.3115 | 23.6925 | 2.1145 | 8.8667 | 89.5816
27.449 | 7.2724 | 30.311 | 23.692 | 1.9069 | 8.8664 | 89.578
27.776 | 7.2728 | 30.3102 | 23.6914 | 1.9603 | 8.8653 | 89.5674
28.092 | 7.2726 | 30.3104 | 23.6916 | 2.0136 | 8.8669 | 89.5834
28.41 | 7.2725 | 30.3108 | 23.6919 | 2.0345 | 8.8678 | 89.5922
28.721 | 7.2725 | 30.3106 | 23.6917 | 1.9452 | 8.8674 | 89.5887
29.031 | 7.2728 | 30.3104 | 23.6915 | 2.1064 | 8.8682 | 89.5974
29.346 | 7.2728 | 30.3111 | 23.6921 | 1.9858 | 8.8662 | 89.5767
29.584 | 7.2732 | 30.3104 | 23.6915 | 2.1852 | 8.8696 | 89.6115
29.65 | 7.2736 | 30.3095 | 23.6907 | 2.1597 | 8.865 | 89.5658

## E3
DEPTH | TEMP | SALINITY | DENSITY | FLUORESCENCE | OXY | OXY(%SAT)
1.388 | 7.129 | 30.0722 | 23.523 | 1.7724 | 8.8278 | 88.7521
1.403 | 7.1298 | 30.0737 | 23.5241 | 1.668 | 8.8292 | 88.7695
1.428 | 7.1312 | 30.0747 | 23.5247 | 1.726 | 8.8297 | 88.7773
1.447 | 7.1327 | 30.0688 | 23.5199 | 1.6089 | 8.828 | 88.7606
1.457 | 7.1325 | 30.0658 | 23.5175 | 1.552 | 8.8319 | 88.7974
1.461 | 7.1313 | 30.0675 | 23.519 | 1.566 | 8.8308 | 88.785
1.462 | 7.1306 | 30.0656 | 23.5176 | 1.5706 | 8.8321 | 88.7947
1.48 | 7.1294 | 30.0646 | 23.517 | 1.5834 | 8.8336 | 88.807
1.521 | 7.1281 | 30.0661 | 23.5183 | 1.5602 | 8.8331 | 88.8
1.635 | 7.1273 | 30.0693 | 23.5209 | 1.5045 | 8.8327 | 88.7964
1.845 | 7.1277 | 30.074 | 23.5246 | 1.537 | 8.8319 | 88.7917
2.068 | 7.1297 | 30.0767 | 23.5264 | 1.501 | 8.8352 | 88.8312
2.33 | 7.1321 | 30.0664 | 23.518 | 1.5288 | 8.8344 | 88.8225
2.63 | 7.1314 | 30.0618 | 23.5145 | 1.559 | 8.8357 | 88.8309
2.974 | 7.1316 | 30.1628 | 23.5939 | 1.5949 | 8.8305 | 88.8376
3.322 | 7.1569 | 30.1539 | 23.5836 | 1.5115 | 8.8312 | 88.8913
3.682 | 7.1827 | 30.1413 | 23.5703 | 1.6228 | 8.8307 | 88.9331
4.033 | 7.2015 | 30.153 | 23.5772 | 1.5799 | 8.8316 | 88.9885
4.371 | 7.2193 | 30.1313 | 23.5577 | 1.5358 | 8.8323 | 89.0193
4.718 | 7.228 | 30.1072 | 23.5377 | 1.5242 | 8.8365 | 89.0661
5.07 | 7.2278 | 30.1452 | 23.5676 | 1.5578 | 8.836 | 89.0825
5.422 | 7.2347 | 30.1399 | 23.5625 | 1.5671 | 8.8359 | 89.0926
5.764 | 7.242 | 30.1573 | 23.5753 | 1.6448 | 8.8365 | 89.1245
6.13 | 7.2491 | 30.2095 | 23.6153 | 1.8304 | 8.8365 | 89.1689
6.487 | 7.2588 | 30.2068 | 23.612 | 1.8222 | 8.8359 | 89.1818
6.845 | 7.2605 | 30.209 | 23.6135 | 1.9545 | 8.8378 | 89.2059
7.211 | 7.259 | 30.2119 | 23.6159 | 2.0171 | 8.8374 | 89.2004
7.567 | 7.257 | 30.2263 | 23.6275 | 2.1226 | 8.8418 | 89.2485
7.919 | 7.2513 | 30.2338 | 23.6341 | 2.1667 | 8.8388 | 89.2105
8.269 | 7.2454 | 30.2411 | 23.6407 | 2.2699 | 8.837 | 89.1847
8.619 | 7.2415 | 30.2443 | 23.6437 | 2.314 | 8.8407 | 89.2153
8.98 | 7.2395 | 30.2446 | 23.6442 | 2.3221 | 8.8407 | 89.2121
9.329 | 7.2391 | 30.2467 | 23.6459 | 2.467 | 8.8469 | 89.275
9.693 | 7.2389 | 30.2484 | 23.6473 | 2.4601 | 8.843 | 89.2354
10.053 | 7.2385 | 30.2489 | 23.6477 | 2.4264 | 8.8444 | 89.2495
10.407 | 7.2383 | 30.2489 | 23.6477 | 2.2281 | 8.8432 | 89.2366
10.758 | 7.2381 | 30.2492 | 23.648 | 2.4172 | 8.8451 | 89.2555
11.111 | 7.2381 | 30.2517 | 23.6499 | 2.4902 | 8.8449 | 89.2549
11.455 | 7.2383 | 30.2559 | 23.6532 | 2.6363 | 8.8452 | 89.2616
11.794 | 7.2386 | 30.2579 | 23.6548 | 2.4415 | 8.8414 | 89.2242
12.122 | 7.239 | 30.2586 | 23.6553 | 2.2258 | 8.8458 | 89.2698
12.444 | 7.2393 | 30.2585 | 23.6552 | 2.2838 | 8.8442 | 89.2542
12.756 | 7.2395 | 30.2613 | 23.6573 | 2.3499 | 8.8465 | 89.28
13.057 | 7.2397 | 30.265 | 23.6602 | 2.2467 | 8.8437 | 89.2543
13.366 | 7.24 | 30.2692 | 23.6634 | 2.2397 | 8.846 | 89.2801
13.66 | 7.2402 | 30.2716 | 23.6653 | 2.2884 | 8.8445 | 89.2666
13.99 | 7.2402 | 30.2674 | 23.662 | 2.4044 | 8.8434 | 89.2535
14.323 | 7.2403 | 30.2688 | 23.6631 | 2.2107 | 8.8432 | 89.2527
14.66 | 7.2406 | 30.2743 | 23.6674 | 2.4995 | 8.843 | 89.2543
15.013 | 7.2406 | 30.278 | 23.6703 | 2.4114 | 8.8425 | 89.2513
15.362 | 7.2412 | 30.2946 | 23.6832 | 2.3047 | 8.8401 | 89.2385
15.683 | 7.2427 | 30.2909 | 23.6801 | 2.2444 | 8.8414 | 89.2523
16.001 | 7.2437 | 30.295 | 23.6832 | 2.2223 | 8.8382 | 89.2245
16.33 | 7.2444 | 30.2962 | 23.6841 | 2.3522 | 8.8367 | 89.2115
16.65 | 7.2451 | 30.2928 | 23.6813 | 2.3893 | 8.8403 | 89.2473
16.989 | 7.2453 | 30.2922 | 23.6808 | 2.1597 | 8.8397 | 89.2416
17.334 | 7.2453 | 30.2937 | 23.682 | 2.0983 | 8.8408 | 89.2531
17.669 | 7.2454 | 30.2866 | 23.6764 | 2.118 | 8.8409 | 89.2499
18.028 | 7.2448 | 30.2783 | 23.6699 | 2.111 | 8.8419 | 89.2542
18.367 | 7.2437 | 30.294 | 23.6824 | 2.0832 | 8.8423 | 89.2655
18.737 | 7.2441 | 30.2958 | 23.6838 | 1.9997 | 8.8402 | 89.2456
19.053 | 7.2447 | 30.2973 | 23.6849 | 2.0507 | 8.8411 | 89.2568
19.372 | 7.2454 | 30.3043 | 23.6904 | 2.0797 | 8.839 | 89.2412
19.691 | 7.2465 | 30.3046 | 23.6904 | 2.0588 | 8.8496 | 89.3505
19.786 | 7.2473 | 30.2957 | 23.6833 | 2.2421 | 8.836 | 89.2097
19.826 | 7.2473 | 30.2947 | 23.6826 | 2.1272 | 8.8383 | 89.2323
19.87 | 7.247 | 30.2959 | 23.6836 | 2.0588 | 8.8402 | 89.2523

## EE1
DEPTH | TEMP | SALINITY | DENSITY | FLUORESCENCE | OXY | OXY(%SAT)
1.118 | 7.07 | 30.1125 | 23.5623 | 2.0495 | 8.8052 | 88.4266
1.124 | 7.0696 | 30.1129 | 23.5626 | 1.9626 | 8.8063 | 88.4364
1.155 | 7.0695 | 30.1135 | 23.5631 | 1.9034 | 8.8053 | 88.427
1.19 | 7.0698 | 30.1139 | 23.5633 | 1.9579 | 8.806 | 88.4348
1.218 | 7.0703 | 30.1137 | 23.5632 | 1.9788 | 8.8064 | 88.44
1.226 | 7.0706 | 30.1135 | 23.563 | 1.8895 | 8.8074 | 88.45
1.24 | 7.0709 | 30.1136 | 23.563 | 1.8396 | 8.8069 | 88.4453
1.331 | 7.0709 | 30.1138 | 23.5632 | 2.031 | 8.8069 | 88.4464
1.549 | 7.0713 | 30.1146 | 23.5638 | 1.9313 | 8.8037 | 88.4149
1.775 | 7.0718 | 30.1141 | 23.5633 | 1.8941 | 8.8034 | 88.4128
1.978 | 7.0721 | 30.1125 | 23.562 | 1.9405 | 8.8047 | 88.425
2.132 | 7.0717 | 30.1154 | 23.5643 | 3.033 | 8.8069 | 88.4488
2.25 | 7.0723 | 30.1239 | 23.5709 | 1.9823 | 8.8067 | 88.4527
2.354 | 7.0743 | 30.123 | 23.57 | 2.0519 | 8.8046 | 88.4347
2.445 | 7.076 | 30.1162 | 23.5644 | 1.8385 | 8.8067 | 88.4555
2.48 | 7.0758 | 30.1123 | 23.5613 | 1.9707 | 8.8072 | 88.4583
2.496 | 7.0744 | 30.1148 | 23.5635 | 1.8953 | 8.8074 | 88.4584
2.529 | 7.0735 | 30.113 | 23.5622 | 1.9313 | 8.8069 | 88.4514
2.57 | 7.0727 | 30.1123 | 23.5618 | 1.9707 | 8.8067 | 88.4468
2.594 | 7.0721 | 30.1138 | 23.563 | 1.8756 | 8.8085 | 88.4642
2.591 | 7.0717 | 30.1141 | 23.5633 | 1.8315 | 8.8061 | 88.4397
2.56 | 7.0716 | 30.1139 | 23.5632 | 1.9707 | 8.8097 | 88.4759
2.547 | 7.0715 | 30.1137 | 23.563 | 2.1435 | 8.8107 | 88.4855
2.671 | 7.0711 | 30.115 | 23.5641 | 2.1597 | 8.8097 | 88.4747
2.836 | 7.0713 | 30.1151 | 23.5641 | 1.9707 | 8.8093 | 88.4719
2.941 | 7.0719 | 30.1181 | 23.5664 | 1.9603 | 8.8087 | 88.4683
3.017 | 7.0729 | 30.1178 | 23.566 | 2.1122 | 8.8093 | 88.4767
3.065 | 7.0738 | 30.1177 | 23.5658 | 2.0681 | 8.8107 | 88.492
3.099 | 7.0741 | 30.118 | 23.5661 | 2.0751 | 8.8114 | 88.4998
3.118 | 7.0744 | 30.1187 | 23.5665 | 1.9533 | 8.8096 | 88.483
3.09 | 7.0749 | 30.1173 | 23.5654 | 2.0136 | 8.8081 | 88.468
3.058 | 7.0748 | 30.117 | 23.5652 | 2.1029 | 8.8086 | 88.4725
3.116 | 7.0745 | 30.1208 | 23.5682 | 2.2664 | 8.8094 | 88.483
3.31 | 7.0751 | 30.1209 | 23.5682 | 1.9452 | 8.8059 | 88.4487
3.564 | 7.076 | 30.12 | 23.5674 | 1.9916 | 8.8085 | 88.4763
3.854 | 7.0767 | 30.1252 | 23.5714 | 2.0136 | 8.8072 | 88.4677
4.139 | 7.0776 | 30.1212 | 23.5682 | 2.0704 | 8.8059 | 88.4541
4.406 | 7.0781 | 30.1246 | 23.5708 | 2.1493 | 8.8089 | 88.4867
4.677 | 7.0789 | 30.126 | 23.5717 | 2.1446 | 8.8099 | 88.4998
4.975 | 7.08 | 30.1298 | 23.5745 | 2.1818 | 8.8101 | 88.506
5.281 | 7.0815 | 30.1309 | 23.5753 | 2.1887 | 8.8113 | 88.5221
5.585 | 7.0829 | 30.1315 | 23.5755 | 1.9765 | 8.8145 | 88.5577
5.878 | 7.0841 | 30.1319 | 23.5757 | 2.3859 | 8.8171 | 88.5858
6.181 | 7.085 | 30.1329 | 23.5764 | 2.1806 | 8.8209 | 88.6262
6.494 | 7.0859 | 30.132 | 23.5755 | 2.2722 | 8.8228 | 88.6472
6.811 | 7.0865 | 30.1314 | 23.575 | 2.1725 | 8.8253 | 88.6731
7.129 | 7.0867 | 30.1297 | 23.5737 | 2.0704 | 8.8284 | 88.7039
7.45 | 7.0864 | 30.1345 | 23.5774 | 2.278 | 8.83 | 88.7224
7.777 | 7.0872 | 30.1375 | 23.5797 | 2.1493 | 8.8303 | 88.7288
8.102 | 7.0885 | 30.1377 | 23.5797 | 2.1667 | 8.8346 | 88.7745
8.439 | 7.0901 | 30.1443 | 23.5847 | 2.1516 | 8.8351 | 88.7861
8.783 | 7.0927 | 30.153 | 23.5912 | 2.0936 | 8.8337 | 88.7832
9.121 | 7.0965 | 30.1558 | 23.5929 | 2.5007 | 8.8335 | 88.7902
9.457 | 7.1003 | 30.1533 | 23.5905 | 2.3882 | 8.8335 | 88.7972
9.789 | 7.1029 | 30.1593 | 23.5949 | 2.1933 | 8.8365 | 88.8358
10.12 | 7.1056 | 30.1645 | 23.5986 | 2.2409 | 8.8348 | 88.8279
10.465 | 7.1088 | 30.1606 | 23.5951 | 2.4473 | 8.8402 | 88.8862
10.802 | 7.1102 | 30.1619 | 23.5959 | 2.2745 | 8.8381 | 88.8685
11.109 | 7.1116 | 30.1734 | 23.6048 | 2.2908 | 8.8421 | 88.9188
11.429 | 7.1145 | 30.1725 | 23.6037 | 2.2815 | 8.8437 | 88.9402
11.743 | 7.1169 | 30.1715 | 23.6026 | 2.2305 | 8.8478 | 88.9858
12.049 | 7.1182 | 30.168 | 23.5997 | 2.3163 | 8.8513 | 89.0215
12.384 | 7.1183 | 30.1686 | 23.6001 | 2.227 | 8.8575 | 89.0843
12.715 | 7.1186 | 30.1698 | 23.6011 | 2.2908 | 8.8619 | 89.1299
13.05 | 7.1189 | 30.1736 | 23.604 | 2.2908 | 8.8635 | 89.1487
13.386 | 7.1198 | 30.1768 | 23.6064 | 2.1435 | 8.864 | 89.1577
13.723 | 7.1214 | 30.1896 | 23.6163 | 2.3116 | 8.867 | 89.1987
14.033 | 7.1248 | 30.1909 | 23.6169 | 2.0867 | 8.8686 | 89.2225
14.356 | 7.1282 | 30.1999 | 23.6235 | 2.1806 | 8.8688 | 89.2366
14.671 | 7.1323 | 30.203 | 23.6254 | 2.147 | 8.8694 | 89.2532
14.997 | 7.1361 | 30.2137 | 23.6333 | 2.2316 | 8.8716 | 89.2894
15.337 | 7.1405 | 30.2139 | 23.6329 | 2.2745 | 8.874 | 89.3234
15.653 | 7.1444 | 30.2331 | 23.6475 | 2.1702 | 8.8743 | 89.3449
15.982 | 7.1492 | 30.2417 | 23.6536 | 2.2768 | 8.8766 | 89.3838
16.309 | 7.1542 | 30.2575 | 23.6654 | 2.1794 | 8.8776 | 89.4128
16.646 | 7.1586 | 30.2588 | 23.6659 | 2.1922 | 8.8785 | 89.4321
16.991 | 7.1619 | 30.2541 | 23.6618 | 2.06 | 8.88 | 89.4514
17.332 | 7.1636 | 30.255 | 23.6622 | 2.1133 | 8.881 | 89.4656
17.686 | 7.1645 | 30.2575 | 23.6641 | 2.06 | 8.8848 | 89.5067
18.041 | 7.1653 | 30.2647 | 23.6696 | 2.2339 | 8.8822 | 89.4867
18.388 | 7.1662 | 30.2673 | 23.6716 | 2.1899 | 8.8864 | 89.5326
18.746 | 7.1668 | 30.2657 | 23.6703 | 2.0994 | 8.888 | 89.5493
19.088 | 7.1673 | 30.2823 | 23.6832 | 2.1841 | 8.8881 | 89.5609
19.435 | 7.1692 | 30.2853 | 23.6854 | 2.111 | 8.8873 | 89.558
19.793 | 7.1713 | 30.2855 | 23.6852 | 2.1794 | 8.8863 | 89.5529
20.147 | 7.1729 | 30.2989 | 23.6955 | 2.2328 | 8.889 | 89.5916
20.508 | 7.1755 | 30.3118 | 23.7054 | 2.1284 | 8.8904 | 89.6184
20.859 | 7.1786 | 30.316 | 23.7083 | 2.227 | 8.8873 | 89.5961
21.199 | 7.1815 | 30.3241 | 23.7142 | 2.2293 | 8.8874 | 89.608
21.551 | 7.1836 | 30.3346 | 23.7222 | 2.0855 | 8.8893 | 89.637
21.89 | 7.1854 | 30.3351 | 23.7223 | 2.118 | 8.8917 | 89.6659
22.245 | 7.1866 | 30.3469 | 23.7315 | 2.1968 | 8.8944 | 89.7022
22.59 | 7.1879 | 30.3524 | 23.7356 | 2.0832 | 8.8955 | 89.7188
22.928 | 7.1893 | 30.3498 | 23.7334 | 2.0797 | 8.8977 | 89.7427
23.263 | 7.19 | 30.3521 | 23.7351 | 1.9881 | 8.9022 | 89.791
23.605 | 7.1907 | 30.354 | 23.7366 | 2.1156 | 8.9084 | 89.8565
23.946 | 7.1912 | 30.3544 | 23.7368 | 2.2583 | 8.9111 | 89.8852
24.284 | 7.1918 | 30.3557 | 23.7377 | 2.0194 | 8.9184 | 89.9605
24.628 | 7.1923 | 30.3561 | 23.738 | 2.2189 | 8.9228 | 90.0064
24.962 | 7.1926 | 30.3567 | 23.7384 | 2.2154 | 8.9268 | 90.0473
25.126 | 7.1928 | 30.1168 | 23.5498 | 2.0983 | 8.9469 | 90.1106
25.137 | 7.1976 | 25.0814 | 19.5943 | 2.2189 | 9.2441 | 90.1235

## EE2
DEPTH | TEMP | SALINITY | DENSITY | FLUORESCENCE | OXY | OXY(%SAT)
1.201 | 7.1705 | 30.2177 | 23.632 | 1.9521 | 8.9334 | 89.9857
1.204 | 7.1689 | 30.2179 | 23.6324 | 1.8802 | 8.9327 | 89.9758
1.226 | 7.1677 | 30.2198 | 23.634 | 1.9846 | 8.935 | 89.9979
1.248 | 7.1671 | 30.2228 | 23.6365 | 1.9104 | 8.9338 | 89.9859
1.259 | 7.1685 | 30.2226 | 23.6361 | 2.0078 | 8.933 | 89.9813
1.265 | 7.17 | 30.2213 | 23.6349 | 1.8246 | 8.936 | 90.0133
1.261 | 7.1707 | 30.22 | 23.6338 | 1.9614 | 8.934 | 89.9938
1.291 | 7.171 | 30.2194 | 23.6333 | 1.8512 | 8.9325 | 89.9795
1.449 | 7.1707 | 30.2194 | 23.6333 | 1.9034 | 8.9337 | 89.9912
1.707 | 7.1704 | 30.2198 | 23.6336 | 1.8559 | 8.9351 | 90.0041
1.95 | 7.1701 | 30.2216 | 23.6351 | 1.8594 | 8.9346 | 89.9997
2.242 | 7.1706 | 30.2274 | 23.6396 | 1.9011 | 8.9377 | 90.0351
2.557 | 7.1727 | 30.2313 | 23.6424 | 1.8849 | 8.9374 | 90.0392
2.883 | 7.1759 | 30.2271 | 23.6387 | 1.9718 | 8.9386 | 90.0558
3.197 | 7.178 | 30.2264 | 23.6379 | 1.98 | 8.9377 | 90.0502
3.521 | 7.1794 | 30.2244 | 23.6361 | 2.0066 | 8.9379 | 90.0543
3.844 | 7.1804 | 30.224 | 23.6357 | 1.9904 | 8.9393 | 90.0706
4.179 | 7.1811 | 30.2236 | 23.6353 | 1.9463 | 8.9428 | 90.1066
4.508 | 7.1813 | 30.2241 | 23.6357 | 2.06 | 8.9426 | 90.1058
4.822 | 7.1814 | 30.224 | 23.6355 | 2.1864 | 8.9408 | 90.0876
5.131 | 7.1815 | 30.2225 | 23.6343 | 2.1272 | 8.9437 | 90.1159
5.453 | 7.1817 | 30.2215 | 23.6335 | 2.0983 | 8.9405 | 90.0832
5.77 | 7.1818 | 30.2213 | 23.6334 | 2.1261 | 8.9437 | 90.1164
6.086 | 7.1818 | 30.2247 | 23.636 | 2.2247 | 8.9439 | 90.1203
6.395 | 7.1818 | 30.2242 | 23.6357 | 2.3487 | 8.9417 | 90.0972
6.696 | 7.1817 | 30.2253 | 23.6365 | 2.2873 | 8.9422 | 90.1033
7.015 | 7.1815 | 30.2339 | 23.6433 | 2.4033 | 8.9421 | 90.1072
7.348 | 7.1811 | 30.2387 | 23.6471 | 2.285 | 8.9404 | 90.0917
7.692 | 7.1806 | 30.24 | 23.6482 | 2.1899 | 8.9409 | 90.0958
8.037 | 7.1802 | 30.2421 | 23.65 | 2.3464 | 8.941 | 90.0976
8.376 | 7.1799 | 30.2438 | 23.6513 | 2.2629 | 8.9409 | 90.0968
8.72 | 7.18 | 30.2478 | 23.6544 | 2.3279 | 8.942 | 90.1108
9.072 | 7.18 | 30.2492 | 23.6555 | 2.3244 | 8.9443 | 90.1347
9.426 | 7.1801 | 30.2484 | 23.6549 | 2.2107 | 8.9448 | 90.139
9.775 | 7.18 | 30.2492 | 23.6556 | 2.8741 | 8.9459 | 90.1507
10.135 | 7.1799 | 30.2524 | 23.6581 | 2.4021 | 8.9459 | 90.1526
10.48 | 7.1801 | 30.2624 | 23.6659 | 2.2258 | 8.9477 | 90.1764
10.831 | 7.1807 | 30.268 | 23.6702 | 2.3279 | 8.9467 | 90.171
11.186 | 7.1814 | 30.2743 | 23.6751 | 2.2305 | 8.95 | 90.2097
11.545 | 7.182 | 30.2866 | 23.6847 | 2.2583 | 8.9503 | 90.2215
11.891 | 7.182 | 30.2934 | 23.69 | 2.3024 | 8.9509 | 90.2307
12.245 | 7.1816 | 30.2942 | 23.6907 | 2.3685 | 8.9547 | 90.2692
12.593 | 7.1811 | 30.2956 | 23.6919 | 2.249 | 8.9542 | 90.2636
12.947 | 7.1808 | 30.2966 | 23.6927 | 2.2931 | 8.9585 | 90.3071
13.298 | 7.1806 | 30.2985 | 23.6942 | 2.3441 | 8.961 | 90.3334
13.652 | 7.1803 | 30.3253 | 23.7153 | 2.5586 | 8.9588 | 90.3255
14.011 | 7.1795 | 30.3537 | 23.7378 | 2.3986 | 8.9626 | 90.3787
14.365 | 7.18 | 30.3504 | 23.7351 | 2.1365 | 8.9653 | 90.4051
14.715 | 7.1804 | 30.369 | 23.7497 | 2.2223 | 8.9662 | 90.4266
15.067 | 7.1826 | 30.3719 | 23.7517 | 2.3998 | 8.968 | 90.4508
15.42 | 7.1849 | 30.3795 | 23.7574 | 2.3244 | 8.969 | 90.4701
15.771 | 7.1869 | 30.3948 | 23.7691 | 2.3209 | 8.9686 | 90.4796
16.115 | 7.1894 | 30.3963 | 23.7699 | 2.1771 | 8.9719 | 90.5184
16.457 | 7.1911 | 30.4003 | 23.7729 | 2.2223 | 8.9768 | 90.5742
16.81 | 7.1925 | 30.4061 | 23.7772 | 2.3244 | 8.9786 | 90.5983
17.165 | 7.1936 | 30.411 | 23.781 | 2.3047 | 8.9831 | 90.6493
17.505 | 7.1949 | 30.4121 | 23.7817 | 2.1864 | 8.982 | 90.6415
17.849 | 7.1958 | 30.4119 | 23.7814 | 2.1945 | 8.983 | 90.6531
18.185 | 7.1962 | 30.4189 | 23.7868 | 2.0983 | 8.9846 | 90.6745
18.53 | 7.1975 | 30.4192 | 23.7869 | 2.082 | 8.9857 | 90.6887
18.868 | 7.1985 | 30.43 | 23.7953 | 2.1945 | 8.9882 | 90.7224
19.22 | 7.2003 | 30.4304 | 23.7954 | 2.0913 | 8.9895 | 90.7392
19.569 | 7.2017 | 30.4295 | 23.7944 | 2.1017 | 8.9911 | 90.7584
19.932 | 7.2025 | 30.4285 | 23.7936 | 1.9753 | 8.9929 | 90.7776
20.284 | 7.2029 | 30.428 | 23.7931 | 2.0669 | 8.9984 | 90.8334
20.5 | 7.203 | 30.4279 | 23.793 | 2.176 | 8.9987 | 90.8361

## EE3
DEPTH | TEMP | SALINITY | DENSITY | FLUORESCENCE | OXY | OXY(%SAT)
1.575 | 7.1327 | 30.2087 | 23.6298 | 1.6808 | 8.9888 | 90.4592
1.584 | 7.1327 | 30.2097 | 23.6306 | 1.6518 | 8.9854 | 90.4252
1.684 | 7.1321 | 30.2054 | 23.6273 | 1.6077 | 8.9871 | 90.4385
1.932 | 7.1323 | 30.206 | 23.6277 | 1.6866 | 8.9863 | 90.4318
2.166 | 7.1324 | 30.2442 | 23.6578 | 1.6773 | 8.9863 | 90.4543
2.45 | 7.1307 | 30.2757 | 23.6827 | 1.6645 | 8.9861 | 90.4673
2.746 | 7.1273 | 30.3018 | 23.7038 | 1.6379 | 8.9861 | 90.4754
2.994 | 7.1233 | 30.3095 | 23.7103 | 1.6912 | 8.9848 | 90.4584
3.123 | 7.1196 | 30.3148 | 23.7149 | 1.6553 | 8.9864 | 90.4693
3.287 | 7.1171 | 30.3181 | 23.7178 | 1.7109 | 8.9874 | 90.4759
3.543 | 7.1149 | 30.3199 | 23.7195 | 2.0704 | 8.9892 | 90.491
3.857 | 7.1139 | 30.3213 | 23.7208 | 1.7677 | 8.9919 | 90.5167
4.186 | 7.1131 | 30.3225 | 23.7218 | 1.8141 | 8.9934 | 90.5304
4.528 | 7.1124 | 30.3221 | 23.7216 | 1.893 | 8.9976 | 90.5712
4.881 | 7.1113 | 30.3216 | 23.7214 | 1.8536 | 9 | 90.5925
5.231 | 7.11 | 30.3241 | 23.7235 | 1.8837 | 8.9993 | 90.5845
5.592 | 7.11 | 30.3232 | 23.7228 | 1.9869 | 9.0003 | 90.5938
5.948 | 7.1095 | 30.322 | 23.7219 | 2.0774 | 9.0021 | 90.6103
6.301 | 7.108 | 30.3233 | 23.7231 | 2.0959 | 9.0052 | 90.6389
6.659 | 7.1069 | 30.3236 | 23.7235 | 2.2305 | 9.0046 | 90.631
7.015 | 7.1065 | 30.3245 | 23.7243 | 2.4276 | 9.0056 | 90.6402
7.361 | 7.1054 | 30.3266 | 23.7261 | 2.4056 | 9.0053 | 90.637
7.715 | 7.104 | 30.3299 | 23.7289 | 2.452 | 9.0056 | 90.6388
8.059 | 7.1035 | 30.3341 | 23.7322 | 2.2792 | 9.0076 | 90.66
8.418 | 7.1045 | 30.3707 | 23.7608 | 2.4659 | 9.0089 | 90.6964
8.774 | 7.1124 | 30.4059 | 23.7875 | 2.8439 | 9.0037 | 90.6822
9.139 | 7.126 | 30.4116 | 23.7903 | 2.605 | 9.0026 | 90.7031
9.49 | 7.1378 | 30.4203 | 23.7956 | 2.4601 | 9.0043 | 90.7505
9.806 | 7.1466 | 30.4218 | 23.7956 | 2.5192 | 9.008 | 90.8069
10.137 | 7.1524 | 30.4215 | 23.7946 | 2.4728 | 9.0089 | 90.8288
10.436 | 7.1559 | 30.419 | 23.7922 | 2.4357 | 9.0061 | 90.806
10.763 | 7.1576 | 30.4176 | 23.7908 | 2.3789 | 9.0079 | 90.8274
11.093 | 7.1584 | 30.4174 | 23.7906 | 2.438 | 9.0147 | 90.8976
11.416 | 7.1587 | 30.417 | 23.7902 | 2.3476 | 9.01 | 90.8503
11.756 | 7.159 | 30.4166 | 23.7899 | 2.2664 | 9.016 | 90.9108
12.094 | 7.1592 | 30.4166 | 23.7899 | 2.3603 | 9.0096 | 90.8465
12.442 | 7.1591 | 30.4165 | 23.7898 | 2.4033 | 9.011 | 90.8606
12.8 | 7.1592 | 30.4143 | 23.7881 | 2.3325 | 9.0142 | 90.8919
13.157 | 7.1588 | 30.4149 | 23.7885 | 2.1933 | 9.0081 | 90.8303
13.518 | 7.1585 | 30.416 | 23.7895 | 2.4763 | 9.0086 | 90.8347
13.879 | 7.1585 | 30.4139 | 23.7878 | 2.3429 | 9.0106 | 90.8538
14.231 | 7.1579 | 30.413 | 23.7872 | 2.2467 | 9.0124 | 90.8703
14.598 | 7.1569 | 30.4142 | 23.7883 | 2.2397 | 9.0171 | 90.9163
14.95 | 7.1563 | 30.4169 | 23.7905 | 2.1667 | 9.0122 | 90.8668
15.307 | 7.156 | 30.418 | 23.7914 | 2.0414 | 9.0104 | 90.8492
15.664 | 7.1562 | 30.419 | 23.7922 | 2.1191 | 9.0107 | 90.8536
16.018 | 7.1564 | 30.4197 | 23.7927 | 2.1307 | 9.013 | 90.8776
16.293 | 7.1569 | 30.4197 | 23.7926 | 2.2409 | 9.0155 | 90.9031
16.336 | 7.1587 | 29.8689 | 23.3594 | 2.3244 | 9.0455 | 90.8843

## F1
DEPTH | TEMP | SALINITY | DENSITY | FLUORESCENCE | OXY | OXY(%SAT)
1.167 | 6.8421 | 29.8811 | 23.4091 | 1.6645 | 8.9367 | 89.1336
1.183 | 6.8411 | 29.8823 | 23.4102 | 1.566 | 8.9319 | 89.0849
1.238 | 6.8407 | 29.8823 | 23.4102 | 1.6181 | 8.9326 | 89.0904
1.291 | 6.8403 | 29.882 | 23.41 | 1.6332 | 8.9327 | 89.091
1.359 | 6.8401 | 29.8815 | 23.4096 | 1.5857 | 8.9309 | 89.0722
1.445 | 6.8395 | 29.8814 | 23.4096 | 1.5671 | 8.9314 | 89.0756
1.581 | 6.8388 | 29.8844 | 23.4121 | 1.6297 | 8.934 | 89.1016
1.676 | 6.8394 | 29.8873 | 23.4143 | 1.9313 | 8.9331 | 89.0955
1.818 | 6.8408 | 29.8842 | 23.4117 | 1.5845 | 8.9331 | 89.0974
2.05 | 6.8413 | 29.8853 | 23.4125 | 1.5567 | 8.9335 | 89.1027
2.331 | 6.8418 | 29.8882 | 23.4147 | 1.6726 | 8.9329 | 89.0989
2.65 | 6.8436 | 29.8865 | 23.4132 | 1.6239 | 8.934 | 89.1127
2.992 | 6.8445 | 29.8849 | 23.4118 | 1.6645 | 8.9362 | 89.1365
3.34 | 6.8449 | 29.8864 | 23.4129 | 1.5706 | 8.9368 | 89.1432
3.692 | 6.8454 | 29.8864 | 23.4129 | 1.5915 | 8.9373 | 89.15
4.049 | 6.8459 | 29.8842 | 23.4111 | 1.6448 | 8.9344 | 89.1202
4.384 | 6.8456 | 29.8824 | 23.4097 | 1.7016 | 8.9347 | 89.1218
4.711 | 6.8452 | 29.8903 | 23.4159 | 1.6947 | 8.9374 | 89.1526
5.062 | 6.8475 | 29.9034 | 23.426 | 1.6831 | 8.9383 | 89.1742
5.41 | 6.8529 | 29.9126 | 23.4326 | 1.7712 | 8.9398 | 89.206
5.728 | 6.8579 | 29.9079 | 23.4282 | 1.7979 | 8.939 | 89.2056
6.013 | 6.8612 | 29.9417 | 23.4544 | 1.8652 | 8.9395 | 89.2363
6.324 | 6.8662 | 29.9518 | 23.4617 | 1.9869 | 8.9385 | 89.2432
6.643 | 6.8712 | 29.9535 | 23.4625 | 2.0948 | 8.9375 | 89.2452
6.965 | 6.8748 | 29.9547 | 23.4629 | 2.133 | 8.9389 | 89.2667
7.305 | 6.8774 | 29.9555 | 23.4633 | 2.2073 | 8.9375 | 89.2589
7.655 | 6.8791 | 29.9567 | 23.4639 | 2.307 | 8.9422 | 89.3098
8.007 | 6.8806 | 29.9649 | 23.4702 | 2.329 | 8.9399 | 89.2947
8.363 | 6.8827 | 29.9688 | 23.473 | 2.1632 | 8.938 | 89.2822
8.709 | 6.8851 | 29.9767 | 23.4789 | 2.2815 | 8.9391 | 89.3038
9.059 | 6.8878 | 29.9793 | 23.4806 | 2.4079 | 8.9391 | 89.3109
9.393 | 6.8903 | 29.9844 | 23.4843 | 2.3256 | 8.9397 | 89.325
9.74 | 6.893 | 29.9825 | 23.4825 | 2.2792 | 8.9378 | 89.31
10.113 | 6.8943 | 29.9806 | 23.4808 | 2.3244 | 8.9398 | 89.3318
10.446 | 6.895 | 29.9801 | 23.4804 | 2.329 | 8.9403 | 89.3384
10.784 | 6.8954 | 29.979 | 23.4795 | 2.4195 | 8.9417 | 89.3523
11.127 | 6.8959 | 29.9906 | 23.4885 | 2.2966 | 8.9416 | 89.359
11.466 | 6.8993 | 30.0029 | 23.4977 | 2.3743 | 8.9416 | 89.3734
11.806 | 6.906 | 30.0149 | 23.5064 | 2.634 | 8.938 | 89.3588
12.15 | 6.9153 | 30.0234 | 23.5118 | 2.4438 | 8.9332 | 89.3348
12.505 | 6.9246 | 29.9999 | 23.4922 | 2.2884 | 8.9385 | 89.394
12.838 | 6.927 | 30.0144 | 23.5033 | 2.3024 | 8.9352 | 89.3739
13.165 | 6.931 | 30.0211 | 23.5081 | 2.474 | 8.9339 | 89.3735
13.498 | 6.9372 | 30.0232 | 23.5089 | 2.4601 | 8.9315 | 89.3637
13.832 | 6.9441 | 30.0228 | 23.5078 | 2.5018 | 8.9252 | 89.3148
14.148 | 6.9501 | 30.029 | 23.5119 | 2.3592 | 8.9204 | 89.2827
14.489 | 6.9579 | 30.0407 | 23.5201 | 2.3859 | 8.9161 | 89.2634
14.832 | 6.9691 | 30.0436 | 23.521 | 2.2223 | 8.9132 | 89.2592
15.144 | 6.9799 | 30.0325 | 23.5108 | 2.3661 | 8.9082 | 89.2252
15.419 | 6.9853 | 30.0273 | 23.5061 | 2.3708 | 8.9072 | 89.2243
15.73 | 6.9875 | 30.025 | 23.5039 | 2.3963 | 8.9003 | 89.1574
16.061 | 6.988 | 30.0231 | 23.5024 | 2.4322 | 8.896 | 89.115
16.393 | 6.9876 | 30.0262 | 23.5049 | 2.3128 | 8.8897 | 89.053
16.732 | 6.9872 | 30.0254 | 23.5044 | 2.336 | 8.8808 | 88.9616
17.065 | 6.987 | 30.0248 | 23.5039 | 2.2003 | 8.8749 | 88.902
17.414 | 6.9867 | 30.0279 | 23.5063 | 2.1644 | 8.8664 | 88.8181
17.745 | 6.9872 | 30.0296 | 23.5076 | 2.0971 | 8.8624 | 88.7806
18.091 | 6.9882 | 30.0294 | 23.5073 | 2.1168 | 8.8556 | 88.7139
18.423 | 6.9888 | 30.0323 | 23.5095 | 2.2583 | 8.8513 | 88.674
18.767 | 6.9893 | 30.0349 | 23.5115 | 2.2015 | 8.8481 | 88.6439
19.107 | 6.9899 | 30.04 | 23.5155 | 2.1864 | 8.8432 | 88.5992
19.441 | 6.9901 | 30.0437 | 23.5184 | 2.1423 | 8.8382 | 88.5518
19.784 | 6.9901 | 30.0476 | 23.5215 | 2.1539 | 8.8347 | 88.5192
20.124 | 6.9905 | 30.0587 | 23.5301 | 2.2699 | 8.8312 | 88.4916
20.461 | 6.991 | 30.0732 | 23.5415 | 2.3302 | 8.8307 | 88.4957
20.803 | 6.993 | 30.0755 | 23.543 | 2.0936 | 8.8272 | 88.4658
21.147 | 6.9952 | 30.0738 | 23.5414 | 2.1748 | 8.8277 | 88.4751
21.49 | 6.9966 | 30.0818 | 23.5475 | 2.416 | 8.8255 | 88.4598
21.845 | 6.9989 | 30.0835 | 23.5485 | 2.256 | 8.8259 | 88.4693
22.185 | 7.0012 | 30.1171 | 23.5747 | 2.2467 | 8.8236 | 88.4712
22.544 | 7.0078 | 30.1667 | 23.6128 | 2.2305 | 8.819 | 88.4666
22.876 | 7.0205 | 30.2053 | 23.6416 | 2.1678 | 8.814 | 88.4648
23.225 | 7.0404 | 30.3734 | 23.7712 | 2.2084 | 8.8021 | 88.4837
23.57 | 7.0771 | 30.724 | 24.0423 | 2.4809 | 8.7759 | 88.4973
23.919 | 7.1504 | 30.9332 | 24.1972 | 2.4589 | 8.753 | 88.5375
24.257 | 7.2345 | 30.8978 | 24.1583 | 2.2142 | 8.7395 | 88.5545
24.61 | 7.265 | 30.8232 | 24.0956 | 2.0832 | 8.7388 | 88.5674
24.967 | 7.2356 | 30.8109 | 24.0898 | 2.0669 | 8.732 | 88.4309
25.305 | 7.1695 | 30.697 | 24.009 | 2.0043 | 8.705 | 87.9564
25.645 | 7.0214 | 30.7728 | 24.0878 | 1.9718 | 8.6473 | 87.1143
25.98 | 6.8791 | 30.8335 | 24.1539 | 1.7677 | 8.5539 | 85.9205
26.331 | 6.763 | 30.922 | 24.2384 | 2.1029 | 8.438 | 84.5736
26.673 | 6.6881 | 30.9816 | 24.2947 | 1.5254 | 8.295 | 83.026
26.925 | 6.6457 | 30.853 | 24.1988 | 1.4175 | 8.1485 | 81.4103
26.961 | 6.6166 | 28.1101 | 22.0429 | 1.0267 | 8.1292 | 79.7253

## F2
DEPTH | TEMP | SALINITY | DENSITY | FLUORESCENCE | OXY | OXY(%SAT)
1.442 | 6.9613 | 29.9912 | 23.4807 | 1.828 | 8.852 | 88.6001
1.464 | 6.9617 | 29.9915 | 23.4809 | 1.7295 | 8.8544 | 88.6248
1.58 | 6.9622 | 29.9916 | 23.4809 | 1.6344 | 8.8529 | 88.6117
1.84 | 6.9626 | 29.9892 | 23.479 | 1.704 | 8.8538 | 88.6197
2.09 | 6.9624 | 29.9906 | 23.4801 | 1.7144 | 8.8548 | 88.63
2.342 | 6.9623 | 29.9906 | 23.4801 | 1.7851 | 8.8564 | 88.6453
2.608 | 6.9623 | 29.991 | 23.4804 | 1.7063 | 8.8613 | 88.6949
2.836 | 6.9631 | 29.9915 | 23.4808 | 1.7237 | 8.8582 | 88.666
3.085 | 6.9642 | 29.9907 | 23.4799 | 1.7272 | 8.8615 | 88.7009
3.36 | 6.9648 | 29.9914 | 23.4804 | 1.6738 | 8.8604 | 88.6921
3.656 | 6.9658 | 29.9902 | 23.4793 | 1.6529 | 8.8619 | 88.708
3.961 | 6.9657 | 29.9891 | 23.4785 | 1.7306 | 8.8665 | 88.7532
4.279 | 6.9647 | 29.9892 | 23.4787 | 2.1968 | 8.8644 | 88.73
4.599 | 6.9637 | 29.99 | 23.4794 | 1.7956 | 8.8661 | 88.746
4.913 | 6.963 | 29.9902 | 23.4797 | 1.8802 | 8.8627 | 88.7106
5.23 | 6.9625 | 29.9945 | 23.4832 | 2.0101 | 8.8681 | 88.7656
5.561 | 6.9643 | 30.015 | 23.499 | 2.0055 | 8.8628 | 88.7284
5.899 | 6.9712 | 30.0185 | 23.5009 | 2.227 | 8.8605 | 88.7211
6.244 | 6.9789 | 30.0078 | 23.4915 | 2.0959 | 8.8651 | 88.7775
6.582 | 6.9829 | 30.0132 | 23.4953 | 2.2792 | 8.8651 | 88.7894
6.919 | 6.9865 | 30.012 | 23.4939 | 2.2606 | 8.8625 | 88.7695
7.242 | 6.9896 | 30.0141 | 23.4951 | 2.2351 | 8.8636 | 88.7884
7.566 | 6.992 | 30.0189 | 23.4986 | 2.2374 | 8.8591 | 88.7511
7.885 | 6.9954 | 30.0331 | 23.5093 | 2.3534 | 8.8582 | 88.7578
8.22 | 7.0017 | 30.0324 | 23.508 | 2.2641 | 8.8533 | 88.7211
8.555 | 7.0074 | 30.0289 | 23.5045 | 2.4195 | 8.8523 | 88.721
8.888 | 7.0106 | 30.0268 | 23.5025 | 2.3777 | 8.8493 | 88.6961
9.231 | 7.0124 | 30.0277 | 23.5029 | 2.2293 | 8.8471 | 88.6785
9.563 | 7.0142 | 30.0263 | 23.5016 | 2.2792 | 8.8448 | 88.6582
9.892 | 7.0152 | 30.0264 | 23.5016 | 2.3534 | 8.8409 | 88.6208
10.225 | 7.0159 | 30.0245 | 23.5 | 2.2409 | 8.8385 | 88.598
10.519 | 7.0157 | 30.0242 | 23.4998 | 2.2513 | 8.8343 | 88.5551
10.805 | 7.0148 | 30.023 | 23.4989 | 2.3105 | 8.8308 | 88.5169
11.105 | 7.0137 | 30.0206 | 23.4972 | 2.2444 | 8.831 | 88.5154
11.426 | 7.0118 | 30.0207 | 23.4975 | 2.3128 | 8.83 | 88.502
11.757 | 7.0098 | 30.0224 | 23.4991 | 2.2838 | 8.8229 | 88.4275
12.082 | 7.0087 | 30.0238 | 23.5003 | 2.2873 | 8.8212 | 88.4093
12.426 | 7.0083 | 30.0241 | 23.5006 | 2.1748 | 8.8203 | 88.3987
12.766 | 7.0079 | 30.0268 | 23.5028 | 2.2107 | 8.8181 | 88.3782
13.105 | 7.0083 | 30.0297 | 23.505 | 2.0809 | 8.8156 | 88.3555
13.438 | 7.0096 | 30.0312 | 23.506 | 2.1307 | 8.8133 | 88.3352
13.792 | 7.011 | 30.0278 | 23.5032 | 2.2212 | 8.8121 | 88.325
14.139 | 7.011 | 30.0277 | 23.5031 | 2.2003 | 8.8128 | 88.3316
14.5 | 7.0104 | 30.0306 | 23.5055 | 2.2386 | 8.812 | 88.3236
14.852 | 7.0107 | 30.0373 | 23.5107 | 2.1319 | 8.8119 | 88.3279
15.201 | 7.014 | 30.0516 | 23.5215 | 2.0913 | 8.808 | 88.3031
15.554 | 7.0216 | 30.0581 | 23.5256 | 2.2038 | 8.8063 | 88.3059
15.904 | 7.0318 | 30.0626 | 23.5279 | 2.1307 | 8.8013 | 88.2795
16.256 | 7.043 | 30.0519 | 23.518 | 2.256 | 8.8004 | 88.2876
16.602 | 7.0488 | 30.0466 | 23.5131 | 2.3012 | 8.7986 | 88.2778
16.951 | 7.0514 | 30.0559 | 23.5202 | 2.1783 | 8.7992 | 88.2945
17.286 | 7.0567 | 30.0721 | 23.5322 | 2.2154 | 8.7944 | 88.2674
17.624 | 7.0676 | 30.0953 | 23.549 | 2.2803 | 8.7912 | 88.2704
17.964 | 7.0861 | 30.1098 | 23.5581 | 2.2687 | 8.7862 | 88.2669
18.286 | 7.1062 | 30.1307 | 23.5719 | 2.1226 | 8.7812 | 88.2709
18.604 | 7.1263 | 30.1343 | 23.5722 | 2.1551 | 8.7734 | 88.2356
18.905 | 7.1454 | 30.133 | 23.5687 | 2.2513 | 8.7748 | 88.288
19.231 | 7.1604 | 30.1298 | 23.5642 | 2.1064 | 8.7703 | 88.2718
19.545 | 7.1713 | 30.1839 | 23.6053 | 2.002 | 8.7674 | 88.2965
19.825 | 7.1908 | 30.2425 | 23.6488 | 1.9452 | 8.7611 | 88.3072
20.09 | 7.2186 | 30.2564 | 23.6562 | 2.2989 | 8.7553 | 88.3138
20.35 | 7.242 | 30.2443 | 23.6436 | 2.0472 | 8.7542 | 88.3443
20.65 | 7.2561 | 30.2363 | 23.6355 | 1.9429 | 8.7545 | 88.3717
20.962 | 7.2631 | 30.2397 | 23.6372 | 2.1064 | 8.7531 | 88.3739
21.286 | 7.2665 | 30.2398 | 23.6369 | 1.9579 | 8.7541 | 88.3904
21.615 | 7.2677 | 30.2741 | 23.6637 | 2.0437 | 8.7477 | 88.348
21.948 | 7.2663 | 30.3051 | 23.6883 | 1.9974 | 8.7412 | 88.2979
22.273 | 7.264 | 30.3746 | 23.7431 | 1.9614 | 8.7275 | 88.1938
22.588 | 7.2634 | 30.4402 | 23.7948 | 1.9011 | 8.7163 | 88.1167
22.916 | 7.2684 | 30.5693 | 23.8956 | 1.8269 | 8.6977 | 88.0135
23.231 | 7.2932 | 30.7227 | 24.0129 | 1.7956 | 8.6722 | 87.8929
23.549 | 7.3397 | 30.7404 | 24.0206 | 1.7399 | 8.6456 | 87.7285
23.878 | 7.382 | 30.764 | 24.0335 | 1.7538 | 8.614 | 87.5073
24.214 | 7.4185 | 30.8389 | 24.0875 | 1.7596 | 8.5709 | 87.185
24.552 | 7.4609 | 30.8646 | 24.102 | 1.6784 | 8.52 | 86.7678
24.902 | 7.4798 | 30.8415 | 24.0813 | 1.5822 | 8.4669 | 86.2522
25.239 | 7.4583 | 30.8061 | 24.0564 | 1.3514 | 8.4092 | 85.6017
25.564 | 7.4028 | 30.7815 | 24.0445 | 1.4326 | 8.3534 | 84.9101
25.891 | 7.3111 | 30.7431 | 24.0266 | 1.2552 | 8.2943 | 84.109
26.219 | 7.1715 | 30.8552 | 24.1331 | 1.1102 | 8.2305 | 83.251
26.539 | 7.0683 | 30.9861 | 24.2495 | 1.1218 | 8.1486 | 82.2945
26.864 | 7.0247 | 31.0279 | 24.2881 | 1.0418 | 8.0589 | 81.3279
27.199 | 7.0032 | 31.029 | 24.2918 | 0.9826 | 7.971 | 80.4006
27.534 | 6.9798 | 31.0245 | 24.2913 | 1.0093 | 7.8804 | 79.4413
27.871 | 6.9502 | 30.9741 | 24.2554 | 0.8145 | 7.7827 | 78.3759
28.206 | 6.8988 | 30.9931 | 24.277 | 0.7774 | 7.6882 | 77.34
28.546 | 6.8519 | 31.0227 | 24.3063 | 0.833 | 7.5919 | 76.3022
28.887 | 6.8204 | 30.9837 | 24.2796 | 0.6939 | 7.508 | 75.3837
29.211 | 6.7722 | 30.9317 | 24.2448 | 0.6359 | 7.4357 | 74.549
29.521 | 6.6915 | 30.9008 | 24.2307 | 0.5536 | 7.3686 | 73.7207
29.82 | 6.5807 | 30.8797 | 24.228 | 0.5025 | 7.309 | 72.9236
30.1 | 6.4577 | 30.9874 | 24.3281 | 0.5025 | 7.2447 | 72.1227
30.314 | 6.3761 | 31.0413 | 24.3806 | 0.4851 | 7.1777 | 71.3428
30.458 | 6.3224 | 31.0387 | 24.3851 | 0.4944 | 7.1125 | 70.6042
30.53 | 6.2713 | 31.0663 | 24.4131 | 0.5153 | 7.0488 | 69.8996
30.554 | 6.2329 | 31.0951 | 24.4404 | 0.4747 | 6.9737 | 69.1052
30.573 | 6.2145 | 31.1798 | 24.5095 | 0.455 | 6.8977 | 68.3594
30.611 | 6.2356 | 31.1577 | 24.4895 | 0.4793 | 6.8204 | 67.6174
30.699 | 6.2552 | 31.0943 | 24.4371 | 0.4712 | 6.7591 | 67.0129
30.816 | 6.2423 | 31.064 | 24.4148 | 0.5153 | 6.694 | 66.3345
30.901 | 6.2089 | 31.1021 | 24.4489 | 0.4608 | 6.6356 | 65.72
30.924 | 6.1875 | 31.1225 | 24.4675 | 0.4654 | 6.5828 | 65.1723
30.899 | 6.1783 | 31.1322 | 24.4763 | 0.4213 | 6.535 | 64.6889
30.892 | 6.1766 | 31.1448 | 24.4865 | 0.4724 | 6.4889 | 64.2358
30.973 | 6.1841 | 31.1446 | 24.4854 | 0.4295 | 6.4469 | 63.8307
31.123 | 6.1925 | 31.1202 | 24.4651 | 0.4747 | 6.4073 | 63.441
31.341 | 6.1869 | 31.1171 | 24.4633 | 0.4295 | 6.3782 | 63.1437
31.535 | 6.1707 | 31.051 | 24.4132 | 0.4341 | 6.351 | 62.8232
31.658 | 6.1261 | 31.0459 | 24.4145 | 0.4132 | 6.3267 | 62.5142
31.778 | 6.0762 | 31.0755 | 24.4438 | 0.4295 | 6.3066 | 62.2538
31.888 | 6.0359 | 31.0671 | 24.4419 | 0.4805 | 6.2901 | 62.0285
32.015 | 5.9945 | 31.1202 | 24.4888 | 0.4271 | 6.2636 | 61.7273
32.169 | 5.9704 | 31.1238 | 24.4945 | 0.4179 | 6.2493 | 61.5527
32.337 | 5.9458 | 31.0553 | 24.4433 | 0.3947 | 6.2284 | 61.2827
32.483 | 5.8865 | 30.981 | 24.3916 | 0.3854 | 6.2139 | 61.0243
32.585 | 5.785 | 30.9307 | 24.3637 | 0.3935 | 6.1983 | 60.7031
32.716 | 5.6495 | 30.7972 | 24.2737 | 0.4132 | 6.1935 | 60.4064
32.842 | 5.4428 | 30.536 | 24.0903 | 0.4376 | 6.2033 | 60.0988
32.96 | 5.1129 | 30.6195 | 24.1922 | 0.5118 | 6.2105 | 59.7224
33.029 | 4.7981 | 30.7383 | 24.3193 | 0.4074 | 6.2082 | 59.2908
33.037 | 4.5448 | 30.9736 | 24.5316 | 0.39 | 6.1796 | 58.7445
33.075 | 4.4133 | 31.2287 | 24.7472 | 0.4074 | 6.1283 | 58.1673
33.199 | 4.4077 | 31.0178 | 24.5803 | 0.3726 | 6.0743 | 57.5668
33.397 | 4.323 | 30.7988 | 24.4149 | 0.375 | 6.011 | 56.7652
33.571 | 4.1263 | 30.8317 | 24.4599 | 0.3692 | 5.9415 | 55.8497
33.74 | 3.9323 | 30.9521 | 24.5739 | 0.3576 | 5.8501 | 54.7713
33.844 | 3.7969 | 31.0614 | 24.6732 | 0.3587 | 5.7474 | 53.6681
33.922 | 3.7197 | 31.1076 | 24.717 | 0.3576 | 5.6417 | 52.5962
33.97 | 3.6668 | 31.084 | 24.703 | 0.3587 | 5.5409 | 51.5797
34.036 | 3.6108 | 31.1462 | 24.7575 | 0.3761 | 5.4383 | 50.5755
34.149 | 3.5639 | 30.8235 | 24.5049 | 0.3518 | 5.3445 | 49.5382
34.335 | 3.3988 | 30.8455 | 24.5368 | 0.3413 | 5.2548 | 48.513
34.567 | 3.206 | 30.9842 | 24.6636 | 0.3309 | 5.1641 | 47.4891
34.814 | 3.078 | 31.0812 | 24.7516 | 0.3239 | 5.0639 | 46.4481
35.033 | 3.002 | 31.1131 | 24.7833 | 0.3344 | 4.9693 | 45.5031
35.209 | 2.9461 | 31.1037 | 24.7803 | 0.3205 | 4.8772 | 44.5935
35.391 | 2.8905 | 31.1211 | 24.7988 | 0.3239 | 4.7836 | 43.6815
35.56 | 2.8415 | 31.1312 | 24.8107 | 0.3158 | 4.6844 | 42.7261
35.746 | 2.7971 | 31.0735 | 24.7682 | 0.3205 | 4.5915 | 41.815
35.927 | 2.7287 | 31.0823 | 24.7806 | 0.3089 | 4.4988 | 40.9026
36.131 | 2.6585 | 31.1347 | 24.8278 | 0.3135 | 4.4102 | 40.0391
36.361 | 2.6137 | 31.1522 | 24.8453 | 0.3158 | 4.3199 | 39.1797
36.622 | 2.581 | 31.1743 | 24.8655 | 0.3205 | 4.233 | 38.365
36.884 | 2.5584 | 31.1695 | 24.8633 | 0.3263 | 4.1556 | 37.6411
37.137 | 2.5359 | 31.1458 | 24.8462 | 0.3228 | 4.0711 | 36.8489
37.379 | 2.5005 | 31.1202 | 24.8284 | 0.3228 | 3.9948 | 36.1194
37.636 | 2.4521 | 31.1473 | 24.8537 | 0.3135 | 3.9201 | 35.4064
37.899 | 2.4136 | 31.175 | 24.8786 | 0.3448 | 3.8537 | 34.7792
38.174 | 2.3896 | 31.1814 | 24.8855 | 0.3413 | 3.7875 | 34.1626
38.448 | 2.3702 | 31.1815 | 24.887 | 0.3216 | 3.7292 | 33.6193
38.663 | 2.3508 | 31.1716 | 24.8806 | 0.3193 | 3.6628 | 33.0026
38.922 | 2.3273 | 31.1847 | 24.8928 | 0.3344 | 3.6081 | 32.4932
39.197 | 2.3096 | 31.197 | 24.9039 | 0.346 | 3.5507 | 31.9646
39.457 | 2.2976 | 31.1812 | 24.8921 | 0.3367 | 3.4927 | 31.4289
39.683 | 2.2772 | 31.1418 | 24.8621 | 0.346 | 3.442 | 30.9487
39.916 | 2.2396 | 31.16 | 24.8794 | 0.3436 | 3.3963 | 30.5116
40.184 | 2.2072 | 31.1811 | 24.8986 | 0.3158 | 3.3565 | 30.1335
40.445 | 2.1853 | 31.192 | 24.9089 | 0.3239 | 3.3043 | 29.651
40.729 | 2.1692 | 31.1948 | 24.9122 | 0.317 | 3.263 | 29.2687
41.034 | 2.1559 | 31.1974 | 24.9153 | 0.3355 | 3.2239 | 28.9086
41.302 | 2.1433 | 31.1988 | 24.9173 | 0.3228 | 3.1888 | 28.5849
41.58 | 2.1322 | 31.2065 | 24.9242 | 0.317 | 3.1505 | 28.2344
41.853 | 2.1251 | 31.2119 | 24.9291 | 0.317 | 3.1126 | 27.8914
42.115 | 2.1207 | 31.2147 | 24.9317 | 0.317 | 3.079 | 27.5875
42.357 | 2.1181 | 31.2151 | 24.9321 | 0.3216 | 3.0428 | 27.2616
42.611 | 2.1163 | 31.2138 | 24.9312 | 0.3228 | 3.0162 | 27.021
42.86 | 2.1141 | 31.2118 | 24.9298 | 0.3425 | 2.9827 | 26.7195
43.126 | 2.1108 | 31.1992 | 24.9199 | 0.3367 | 2.9566 | 26.4814
43.39 | 2.101 | 31.1766 | 24.9025 | 0.3263 | 2.9301 | 26.2333
43.646 | 2.0802 | 31.1813 | 24.9077 | 0.3274 | 2.9057 | 26.0017
43.847 | 2.0586 | 31.1879 | 24.9145 | 0.3263 | 2.881 | 25.7676
44.042 | 2.0406 | 31.1983 | 24.9241 | 0.317 | 2.8611 | 25.5798
44.178 | 2.0275 | 31.2114 | 24.9355 | 0.3355 | 2.8381 | 25.3677
44.309 | 2.0204 | 31.2142 | 24.9383 | 0.339 | 2.8162 | 25.1679
44.476 | 2.0164 | 31.2111 | 24.936 | 0.3413 | 2.7989 | 25.0099
44.682 | 2.0114 | 31.2089 | 24.9347 | 0.3436 | 2.7764 | 24.8055
44.904 | 2.0051 | 31.2134 | 24.9386 | 0.339 | 2.7553 | 24.6134
45.128 | 2.0007 | 31.2034 | 24.931 | 0.3228 | 2.7348 | 24.4262
45.377 | 1.9922 | 31.1949 | 24.9247 | 0.3471 | 2.7222 | 24.3073
45.612 | 1.9787 | 31.203 | 24.9321 | 0.3286 | 2.7018 | 24.1173
45.852 | 1.9682 | 31.213 | 24.9409 | 0.3239 | 2.6895 | 24.0032
46.106 | 1.9627 | 31.2142 | 24.9423 | 0.3216 | 2.6714 | 23.8379
46.328 | 1.9584 | 31.2139 | 24.9423 | 0.3367 | 2.6589 | 23.7239
46.527 | 1.9537 | 31.2151 | 24.9436 | 0.346 | 2.6431 | 23.5805
46.679 | 1.9496 | 31.2173 | 24.9456 | 0.3518 | 2.6292 | 23.454
46.822 | 1.9462 | 31.219 | 24.9472 | 0.339 | 2.6146 | 23.3226
47.024 | 1.9444 | 31.2197 | 24.9479 | 0.3634 | 2.6006 | 23.1964
47.266 | 1.9432 | 31.2135 | 24.943 | 0.3425 | 2.5828 | 23.0361
47.52 | 1.9389 | 31.2107 | 24.941 | 0.3634 | 2.5717 | 22.9343
47.735 | 1.9331 | 31.2135 | 24.9437 | 0.3379 | 2.5524 | 22.7592
47.891 | 1.9281 | 31.2173 | 24.947 | 0.3413 | 2.5377 | 22.6253
48.015 | 1.9246 | 31.22 | 24.9494 | 0.3587 | 2.5253 | 22.5134
48.125 | 1.9229 | 31.2217 | 24.9509 | 0.3541 | 2.5095 | 22.3722
48.215 | 1.9221 | 31.2217 | 24.951 | 0.3564 | 2.4929 | 22.2236
48.324 | 1.9218 | 31.2216 | 24.951 | 0.3379 | 2.479 | 22.0995
48.422 | 1.9219 | 31.2207 | 24.9502 | 0.3634 | 2.4651 | 21.9754
48.518 | 1.9214 | 31.2212 | 24.9506 | 0.3494 | 2.4531 | 21.8683
48.668 | 1.9212 | 31.2195 | 24.9493 | 0.3367 | 2.4431 | 21.7785
48.839 | 1.9211 | 31.2199 | 24.9496 | 0.3425 | 2.43 | 21.6619
49.013 | 1.9207 | 31.219 | 24.9489 | 0.3657 | 2.4203 | 21.5746
49.16 | 1.9201 | 31.2165 | 24.947 | 0.3576 | 2.4078 | 21.4627
49.255 | 1.9183 | 31.2138 | 24.9449 | 0.346 | 2.4003 | 21.3947
49.311 | 1.9143 | 31.2103 | 24.9424 | 0.361 | 2.3886 | 21.2873
49.397 | 1.909 | 31.2135 | 24.9454 | 0.3506 | 2.3809 | 21.2167
49.56 | 1.9049 | 31.2082 | 24.9414 | 0.3518 | 2.3728 | 21.1414
49.725 | 1.899 | 31.2154 | 24.9475 | 0.361 | 2.3662 | 21.0807
49.89 | 1.8954 | 31.2166 | 24.9487 | 0.3668 | 2.3522 | 20.9542
50.103 | 1.8926 | 31.2145 | 24.9472 | 0.3842 | 2.3547 | 20.9742
50.363 | 1.8894 | 31.2133 | 24.9465 | 0.3564 | 2.3437 | 20.8748
50.581 | 1.8856 | 31.2159 | 24.9489 | 0.3541 | 2.3341 | 20.7875
50.806 | 1.8822 | 31.2159 | 24.9491 | 0.3471 | 2.3278 | 20.7295
51.051 | 1.8796 | 31.2184 | 24.9513 | 0.3541 | 2.3233 | 20.6886
51.289 | 1.8777 | 31.2164 | 24.9497 | 0.3448 | 2.3123 | 20.5892
51.477 | 1.8751 | 31.2104 | 24.9451 | 0.339 | 2.3066 | 20.5359
51.66 | 1.8692 | 31.2038 | 24.9403 | 0.346 | 2.2997 | 20.4704
51.839 | 1.8598 | 31.1942 | 24.9332 | 0.3715 | 2.293 | 20.4047
52.038 | 1.845 | 31.194 | 24.934 | 0.3379 | 2.2862 | 20.3365
52.252 | 1.8283 | 31.1867 | 24.9293 | 0.3471 | 2.2799 | 20.2707
52.448 | 1.8092 | 31.2006 | 24.9417 | 0.3494 | 2.2734 | 20.2048
52.663 | 1.7942 | 31.207 | 24.9479 | 0.3541 | 2.2671 | 20.1415
52.929 | 1.7837 | 31.2076 | 24.949 | 0.3796 | 2.2611 | 20.0834
53.182 | 1.7734 | 31.2121 | 24.9533 | 0.3796 | 2.2548 | 20.0228
53.428 | 1.7647 | 31.2184 | 24.9589 | 0.3668 | 2.2476 | 19.9549
53.663 | 1.7589 | 31.2193 | 24.96 | 0.361 | 2.237 | 19.8577
53.883 | 1.7538 | 31.2166 | 24.9581 | 0.361 | 2.2316 | 19.8069
54.111 | 1.7473 | 31.2152 | 24.9575 | 0.346 | 2.2202 | 19.7024
54.36 | 1.74 | 31.2202 | 24.962 | 0.3541 | 2.2096 | 19.6052
54.617 | 1.735 | 31.2244 | 24.9656 | 0.3518 | 2.2033 | 19.5472
54.857 | 1.7322 | 31.2261 | 24.9672 | 0.3529 | 2.193 | 19.455
55.107 | 1.7303 | 31.2223 | 24.9643 | 0.3518 | 2.1858 | 19.3897
55.327 | 1.7266 | 31.2192 | 24.962 | 0.3668 | 2.1757 | 19.2974
55.518 | 1.7211 | 31.2239 | 24.9662 | 0.3889 | 2.1699 | 19.2441
55.73 | 1.7177 | 31.226 | 24.9681 | 0.3738 | 2.161 | 19.164
55.954 | 1.7156 | 31.2263 | 24.9685 | 0.4028 | 2.1502 | 19.0668
56.197 | 1.7139 | 31.2271 | 24.9692 | 0.3912 | 2.1415 | 18.9893
56.438 | 1.7123 | 31.2265 | 24.9688 | 0.3668 | 2.1353 | 18.9337
56.681 | 1.7106 | 31.2256 | 24.9682 | 0.361 | 2.1281 | 18.8684
56.923 | 1.7083 | 31.2269 | 24.9694 | 0.3668 | 2.1172 | 18.7713
57.158 | 1.7066 | 31.2276 | 24.9701 | 0.39 | 2.1111 | 18.7157
57.407 | 1.7051 | 31.2279 | 24.9704 | 0.3692 | 2.1051 | 18.6625
57.665 | 1.7042 | 31.2286 | 24.9711 | 0.3471 | 2.097 | 18.5899
57.823 | 1.7036 | 31.2306 | 24.9727 | 0.4155 | 2.0901 | 18.5293
57.853 | 1.7035 | 31.2303 | 24.9725 | 0.4631 | 2.0847 | 18.4805

## G2
DEPTH | TEMP | SALINITY | DENSITY | FLUORESCENCE | OXY | OXY(%SAT)
1.437 | 6.8975 | 30.0269 | 23.5169 | 1.7747 | 9.0016 | 89.9835
1.448 | 6.8978 | 30.027 | 23.5169 | 1.6529 | 9.0043 | 90.0105
1.466 | 6.8987 | 30.029 | 23.5184 | 1.6205 | 9.0042 | 90.0133
1.491 | 6.9001 | 30.0289 | 23.5181 | 1.6831 | 9.0047 | 90.0211
1.511 | 6.9018 | 30.027 | 23.5164 | 1.6622 | 9.0011 | 89.9874
1.532 | 6.9025 | 30.027 | 23.5163 | 1.7445 | 8.9995 | 89.9731
1.545 | 6.9031 | 30.0265 | 23.5158 | 1.6877 | 8.998 | 89.9587
1.548 | 6.9035 | 30.0259 | 23.5153 | 1.6112 | 8.9984 | 89.9637
1.539 | 6.9035 | 30.0257 | 23.5151 | 1.6866 | 8.9979 | 89.9587
1.525 | 6.9032 | 30.0258 | 23.5152 | 1.9173 | 8.9985 | 89.9633
1.543 | 6.9031 | 30.0259 | 23.5153 | 1.871 | 8.9983 | 89.9611
1.657 | 6.903 | 30.0274 | 23.5166 | 1.7457 | 8.9998 | 89.9771
1.897 | 6.9038 | 30.0274 | 23.5164 | 1.7399 | 8.9992 | 89.9728
2.146 | 6.9048 | 30.0293 | 23.5178 | 1.8176 | 8.9982 | 89.9663
2.445 | 6.9067 | 30.0273 | 23.516 | 1.7086 | 9.0003 | 89.9897
2.767 | 6.9078 | 30.0247 | 23.5139 | 1.7654 | 9.0033 | 90.0206
3.079 | 6.9074 | 30.0262 | 23.5151 | 1.828 | 9.0039 | 90.0268
3.394 | 6.9075 | 30.0272 | 23.5158 | 1.7283 | 9.0047 | 90.0356
3.705 | 6.9084 | 30.0264 | 23.5151 | 1.6866 | 9.0098 | 90.0884
4.021 | 6.909 | 30.026 | 23.5147 | 1.7399 | 9.0079 | 90.0703
4.333 | 6.909 | 30.0263 | 23.515 | 1.7202 | 9.0066 | 90.0571
4.645 | 6.9091 | 30.026 | 23.5147 | 1.8083 | 9.0101 | 90.0926
4.964 | 6.9093 | 30.0253 | 23.5141 | 1.9231 | 9.0076 | 90.0673
5.27 | 6.9092 | 30.0253 | 23.5142 | 1.8605 | 9.0095 | 90.0857
5.595 | 6.9089 | 30.028 | 23.5163 | 2.0298 | 9.0095 | 90.0872
5.909 | 6.91 | 30.0272 | 23.5155 | 2.198 | 9.0078 | 90.0716
6.216 | 6.9108 | 30.0267 | 23.515 | 2.3105 | 9.0083 | 90.0779
6.508 | 6.9114 | 30.028 | 23.5159 | 2.3348 | 9.0077 | 90.0743
6.792 | 6.9124 | 30.0286 | 23.5163 | 2.4148 | 9.0071 | 90.0705
7.083 | 6.9136 | 30.0274 | 23.5152 | 2.4844 | 9.0092 | 90.0938
7.38 | 6.9143 | 30.0286 | 23.516 | 2.4995 | 9.0082 | 90.0853
7.7 | 6.9149 | 30.028 | 23.5155 | 2.5946 | 9.0082 | 90.0868
8.028 | 6.9156 | 30.0323 | 23.5188 | 2.7848 | 9.0072 | 90.0812
8.369 | 6.9176 | 30.0342 | 23.5201 | 2.8463 | 9.0076 | 90.0905
8.715 | 6.9202 | 30.0302 | 23.5166 | 2.888 | 9.0058 | 90.0755
9.055 | 6.9214 | 30.0297 | 23.5161 | 2.7024 | 9.0051 | 90.0701
9.389 | 6.9219 | 30.0339 | 23.5193 | 2.5923 | 9.0071 | 90.0938
9.724 | 6.9236 | 30.0364 | 23.5211 | 2.5389 | 9.0055 | 90.0835
10.062 | 6.926 | 30.0271 | 23.5134 | 2.6909 | 9.0038 | 90.0659
10.413 | 6.9255 | 30.0277 | 23.514 | 2.5934 | 9.0077 | 90.1044
10.757 | 6.9243 | 30.0241 | 23.5113 | 2.6143 | 9.0052 | 90.0742
11.104 | 6.9221 | 30.0204 | 23.5087 | 2.692 | 9.0053 | 90.0684
11.432 | 6.9189 | 30.0255 | 23.5131 | 2.6132 | 9.0043 | 90.0549
11.761 | 6.9178 | 30.0265 | 23.514 | 3.2985 | 9.0037 | 90.0466
12.113 | 6.918 | 30.0438 | 23.5276 | 2.7894 | 9.0025 | 90.046
12.459 | 6.9233 | 30.0471 | 23.5295 | 2.4914 | 8.9995 | 90.0289
12.803 | 6.931 | 30.0827 | 23.5566 | 3.6638 | 8.9956 | 90.0268
13.14 | 6.9516 | 30.1524 | 23.6087 | 2.7407 | 8.9856 | 90.0115
13.451 | 6.9931 | 30.1603 | 23.6097 | 2.8126 | 8.9815 | 90.0621
13.757 | 7.0341 | 30.1386 | 23.5874 | 2.6595 | 8.9801 | 90.1224
14.055 | 7.0623 | 30.1213 | 23.5701 | 2.7999 | 8.9764 | 90.1345
14.374 | 7.0792 | 30.1392 | 23.5821 | 2.91 | 8.9727 | 90.143
14.705 | 7.0971 | 30.2263 | 23.6482 | 2.7465 | 8.9645 | 90.1493
15.033 | 7.1373 | 30.272 | 23.679 | 2.663 | 8.9502 | 90.1168
15.368 | 7.1878 | 30.2543 | 23.6586 | 2.6595 | 8.9329 | 90.0392
15.703 | 7.2265 | 30.2631 | 23.6604 | 2.6468 | 8.9214 | 90.0091
16.022 | 7.2603 | 30.2837 | 23.6722 | 2.5528 | 8.9025 | 89.9022
16.321 | 7.295 | 30.3476 | 23.7179 | 2.6259 | 8.8816 | 89.8001
16.605 | 7.342 | 30.452 | 23.7937 | 2.5378 | 8.854 | 89.6798
16.9 | 7.4035 | 30.4782 | 23.8062 | 2.6387 | 8.8214 | 89.4929
17.205 | 7.4568 | 30.4997 | 23.8159 | 2.7686 | 8.7989 | 89.3882
17.468 | 7.501 | 30.5037 | 23.8132 | 2.7488 | 8.764 | 89.1276
17.759 | 7.536 | 30.5163 | 23.8183 | 2.7036 | 8.7382 | 88.9445
18.079 | 7.5664 | 30.5872 | 23.8699 | 2.9599 | 8.6985 | 88.6436
18.4 | 7.603 | 30.6186 | 23.8896 | 2.9935 | 8.6523 | 88.2651
18.736 | 7.6355 | 30.6826 | 23.9354 | 2.6746 | 8.6034 | 87.869
19.076 | 7.6518 | 30.6651 | 23.9195 | 2.4438 | 8.5566 | 87.4146
19.395 | 7.6426 | 30.6495 | 23.9085 | 2.3221 | 8.5169 | 86.9813
19.692 | 7.6193 | 30.669 | 23.927 | 2.1725 | 8.467 | 86.4357
20.018 | 7.5958 | 30.6805 | 23.9392 | 1.828 | 8.413 | 85.8439
20.337 | 7.5707 | 30.7146 | 23.9693 | 1.7631 | 8.3577 | 85.2494
20.654 | 7.5548 | 30.7344 | 23.9871 | 1.7619 | 8.2984 | 84.624
20.968 | 7.5475 | 30.8294 | 24.0627 | 1.5288 | 8.2319 | 83.9825
21.291 | 7.5645 | 30.8789 | 24.0992 | 1.6181 | 8.1651 | 83.3611
21.623 | 7.595 | 30.8967 | 24.1091 | 1.4198 | 8.1032 | 82.7975
21.954 | 7.6237 | 30.8685 | 24.0831 | 1.2923 | 8.0533 | 82.3268
22.284 | 7.6314 | 30.8235 | 24.0466 | 1.094 | 8.0029 | 81.8021
22.617 | 7.6112 | 30.8372 | 24.0602 | 1.1473 | 7.9583 | 81.3158
22.947 | 7.5907 | 30.8856 | 24.101 | 1.247 | 7.9072 | 80.7805
23.278 | 7.5807 | 30.8554 | 24.0786 | 1.2447 | 7.8599 | 80.2635
23.614 | 7.5557 | 30.8523 | 24.0796 | 1.0986 | 7.8148 | 79.7546
23.958 | 7.5245 | 30.8687 | 24.0967 | 0.9815 | 7.7713 | 79.2623
24.292 | 7.4999 | 30.8763 | 24.106 | 1.0371 | 7.7334 | 78.8343
24.639 | 7.4787 | 30.8955 | 24.1239 | 0.9397 | 7.6982 | 78.446
24.984 | 7.4649 | 30.9109 | 24.1379 | 1.2876 | 7.6613 | 78.0536
25.32 | 7.4575 | 30.9231 | 24.1484 | 1.0534 | 7.6272 | 77.6985
25.659 | 7.4554 | 30.9299 | 24.1541 | 0.84 | 7.5937 | 77.3563
25.995 | 7.4568 | 30.9668 | 24.1829 | 0.9142 | 7.5602 | 77.0365
26.33 | 7.4665 | 30.926 | 24.1495 | 0.8551 | 7.5333 | 76.7592
26.662 | 7.441 | 30.9018 | 24.134 | 0.7379 | 7.5101 | 76.4657
26.998 | 7.384 | 30.8971 | 24.1379 | 0.8191 | 7.4945 | 76.2033
27.333 | 7.3213 | 30.9237 | 24.1672 | 0.7356 | 7.4734 | 75.8913
27.675 | 7.2679 | 30.9466 | 24.1922 | 0.7205 | 7.4546 | 75.6171
28.012 | 7.2202 | 30.9026 | 24.164 | 0.7553 | 7.4387 | 75.3508
28.346 | 7.143 | 30.8951 | 24.1682 | 0.6974 | 7.4207 | 75.0299
28.679 | 7.0477 | 30.9197 | 24.2 | 0.6788 | 7.3968 | 74.6337
29.008 | 6.9528 | 30.875 | 24.1771 | 0.6916 | 7.3756 | 74.2326
29.334 | 6.8244 | 30.8068 | 24.1398 | 0.6614 | 7.3527 | 73.7472
29.658 | 6.6548 | 30.9012 | 24.2356 | 0.6115 | 7.3286 | 73.2578
29.984 | 6.515 | 30.8556 | 24.2171 | 0.5849 | 7.2949 | 72.6589
30.302 | 6.3623 | 30.8843 | 24.2585 | 0.5779 | 7.2541 | 72.0049
30.638 | 6.2194 | 30.9755 | 24.3478 | 0.557 | 7.2025 | 71.2936
30.945 | 6.121 | 31.0469 | 24.4159 | 0.499 | 7.139 | 70.5327
31.283 | 6.064 | 31.093 | 24.4591 | 0.5014 | 7.0655 | 69.7322
31.614 | 6.0336 | 31.1097 | 24.4759 | 0.506 | 6.98 | 68.8462
31.933 | 6.0145 | 31.1031 | 24.4729 | 0.4817 | 6.8996 | 68.0199
32.271 | 5.9893 | 31.0118 | 24.4039 | 0.4283 | 6.813 | 67.0855
32.609 | 5.9135 | 30.8948 | 24.3204 | 0.4376 | 6.7467 | 66.2614
32.956 | 5.7752 | 30.9035 | 24.3433 | 0.4306 | 6.6829 | 65.4219
33.302 | 5.6317 | 30.9636 | 24.4072 | 0.4445 | 6.6213 | 64.6214
33.653 | 5.5118 | 30.8227 | 24.3094 | 0.4469 | 6.5589 | 63.7695
34 | 5.3245 | 30.7315 | 24.258 | 0.4248 | 6.515 | 63.0194
34.352 | 5.0843 | 30.8952 | 24.4135 | 0.4121 | 6.4656 | 62.2455
34.698 | 4.9163 | 31.0281 | 24.5365 | 0.4167 | 6.398 | 61.3975
35.053 | 4.8219 | 31.0872 | 24.5933 | 0.3634 | 6.3237 | 60.5684
35.387 | 4.765 | 31.1201 | 24.6253 | 0.448 | 6.2465 | 59.7595
35.711 | 4.7271 | 31.137 | 24.6426 | 0.404 | 6.1631 | 58.913
36.06 | 4.6994 | 31.1276 | 24.638 | 0.3808 | 6.0722 | 58.0015
36.409 | 4.6677 | 31.0584 | 24.5864 | 0.3645 | 5.9887 | 57.1337
36.761 | 4.6048 | 31.0351 | 24.5743 | 0.3738 | 5.9059 | 56.2488
37.099 | 4.5219 | 30.9796 | 24.5387 | 0.3784 | 5.8253 | 55.3477
37.445 | 4.4123 | 30.9651 | 24.5381 | 0.3668 | 5.7615 | 54.5889
37.796 | 4.2899 | 30.9564 | 24.5432 | 0.3784 | 5.6946 | 53.7903
38.141 | 4.1609 | 30.964 | 24.5617 | 0.3564 | 5.6295 | 53.0084
38.488 | 4.0367 | 31.0483 | 24.6405 | 0.3854 | 5.5633 | 52.254
38.837 | 3.952 | 31.1133 | 24.7001 | 0.3657 | 5.4898 | 51.4781
39.189 | 3.9035 | 31.1571 | 24.7395 | 0.3576 | 5.4175 | 50.7539
39.541 | 3.8801 | 31.148 | 24.7344 | 0.368 | 5.3459 | 50.051
39.882 | 3.8555 | 31.1203 | 24.7147 | 0.3819 | 5.2771 | 49.3675
40.216 | 3.8188 | 31.1356 | 24.7302 | 0.3657 | 5.2014 | 48.6195
40.569 | 3.783 | 31.0449 | 24.6614 | 0.3448 | 5.1319 | 47.8987
40.921 | 3.711 | 31.014 | 24.6433 | 0.3634 | 5.0666 | 47.1949
41.266 | 3.6152 | 31.06 | 24.6886 | 0.339 | 5.006 | 46.5336
41.607 | 3.5378 | 31.0385 | 24.6783 | 0.3494 | 4.9469 | 45.8883
41.917 | 3.4556 | 31.0384 | 24.6855 | 0.346 | 4.8883 | 45.2523
42.208 | 3.3706 | 31.0752 | 24.7222 | 0.3286 | 4.8388 | 44.7089
42.488 | 3.301 | 31.1 | 24.7479 | 0.346 | 4.7823 | 44.1177
42.793 | 3.2467 | 31.1041 | 24.7557 | 0.3321 | 4.7239 | 43.5202
43.12 | 3.1948 | 31.0729 | 24.7353 | 0.3657 | 4.6669 | 42.9305
43.457 | 3.1271 | 31.025 | 24.7028 | 0.3529 | 4.6131 | 42.3496
43.803 | 3.0336 | 31.0047 | 24.6943 | 0.3274 | 4.5637 | 41.7918
44.137 | 2.9291 | 31.0247 | 24.7187 | 0.3239 | 4.5097 | 41.1942
44.474 | 2.8321 | 31.0294 | 24.7302 | 0.317 | 4.4562 | 40.607
44.816 | 2.7424 | 31.0776 | 24.7758 | 0.3425 | 4.4033 | 40.0472
45.155 | 2.6726 | 31.1132 | 24.8096 | 0.3216 | 4.348 | 39.4837
45.497 | 2.6215 | 31.0986 | 24.8019 | 0.3518 | 4.2916 | 38.9164
45.842 | 2.5654 | 31.0772 | 24.7891 | 0.3344 | 4.2348 | 38.3416
46.176 | 2.5009 | 31.1235 | 24.831 | 0.3344 | 4.1728 | 37.7297
46.505 | 2.4554 | 31.1362 | 24.8446 | 0.3286 | 4.1132 | 37.1505
46.848 | 2.4175 | 31.1233 | 24.837 | 0.3007 | 4.0512 | 36.5523
47.186 | 2.3721 | 31.1015 | 24.823 | 0.3205 | 3.9917 | 35.9683
47.531 | 2.3184 | 31.1261 | 24.8466 | 0.3274 | 3.9308 | 35.3767
47.876 | 2.2718 | 31.1506 | 24.8696 | 0.3413 | 3.8717 | 34.8098
48.214 | 2.2374 | 31.1635 | 24.8823 | 0.339 | 3.8159 | 34.2801
48.548 | 2.2089 | 31.1599 | 24.8815 | 0.3089 | 3.7589 | 33.7434
48.891 | 2.1782 | 31.1686 | 24.8907 | 0.3518 | 3.7086 | 33.2676
49.232 | 2.1505 | 31.1846 | 24.9055 | 0.339 | 3.6554 | 32.77
49.579 | 2.131 | 31.1976 | 24.9172 | 0.3158 | 3.6052 | 32.3069
49.93 | 2.1184 | 31.2032 | 24.9226 | 0.3263 | 3.5576 | 31.871
50.269 | 2.109 | 31.2031 | 24.9231 | 0.3019 | 3.5073 | 31.4131
50.61 | 2.1008 | 31.2045 | 24.9249 | 0.3147 | 3.4555 | 30.9431
50.955 | 2.093 | 31.199 | 24.921 | 0.3471 | 3.4088 | 30.5171
51.296 | 2.083 | 31.1839 | 24.9097 | 0.31 | 3.3607 | 30.0762
51.636 | 2.0655 | 31.1871 | 24.9134 | 0.3193 | 3.3153 | 29.657
51.975 | 2.048 | 31.1983 | 24.9236 | 0.3263 | 3.2694 | 29.2353
52.313 | 2.0361 | 31.2059 | 24.9305 | 0.3379 | 3.2291 | 28.8676
52.658 | 2.0279 | 31.197 | 24.9239 | 0.3147 | 3.1915 | 28.5244
53 | 2.0169 | 31.1974 | 24.9251 | 0.3228 | 3.1521 | 28.1639
53.334 | 2.0051 | 31.202 | 24.9295 | 0.3274 | 3.117 | 27.8425
53.674 | 1.9947 | 31.2042 | 24.932 | 0.3135 | 3.0842 | 27.543
54.018 | 1.9855 | 31.2025 | 24.9313 | 0.339 | 3.0517 | 27.2461
54.353 | 1.976 | 31.202 | 24.9316 | 0.3321 | 3.022 | 26.9735
54.693 | 1.9655 | 31.2005 | 24.9311 | 0.3379 | 2.9898 | 26.6789
55.03 | 1.9542 | 31.1899 | 24.9234 | 0.3286 | 2.9598 | 26.4013
55.363 | 1.9382 | 31.1957 | 24.9291 | 0.3587 | 2.9316 | 26.1406
55.7 | 1.9234 | 31.207 | 24.9392 | 0.339 | 2.9033 | 25.88
55.999 | 1.9142 | 31.2122 | 24.9439 | 0.3089 | 2.8763 | 25.6341
56.305 | 1.9075 | 31.2104 | 24.9429 | 0.3309 | 2.8517 | 25.4102
56.632 | 1.9002 | 31.2091 | 24.9424 | 0.3425 | 2.8279 | 25.1937
56.951 | 1.8929 | 31.2094 | 24.9431 | 0.3471 | 2.8055 | 24.9894
57.261 | 1.8845 | 31.1983 | 24.9348 | 0.3321 | 2.7861 | 24.8094
57.569 | 1.8704 | 31.1953 | 24.9334 | 0.3541 | 2.7711 | 24.6659
57.869 | 1.8541 | 31.2039 | 24.9414 | 0.3158 | 2.7546 | 24.51
58.184 | 1.8412 | 31.213 | 24.9495 | 0.3529 | 2.7392 | 24.3665
58.487 | 1.8327 | 31.2175 | 24.9537 | 0.3286 | 2.7252 | 24.2378
58.782 | 1.8266 | 31.2206 | 24.9565 | 0.3506 | 2.7078 | 24.0798
59.082 | 1.8219 | 31.2154 | 24.9527 | 0.317 | 2.6957 | 23.9682
59.388 | 1.8151 | 31.2154 | 24.9531 | 0.3216 | 2.6776 | 23.8029
59.701 | 1.808 | 31.215 | 24.9533 | 0.3135 | 2.6608 | 23.6498
60.02 | 1.8008 | 31.216 | 24.9546 | 0.3321 | 2.6441 | 23.4966
60.328 | 1.7936 | 31.2149 | 24.9542 | 0.3274 | 2.6257 | 23.3288
60.625 | 1.7861 | 31.2132 | 24.9533 | 0.3541 | 2.6049 | 23.1389
60.918 | 1.7773 | 31.2155 | 24.9557 | 0.3541 | 2.5896 | 22.9979
61.205 | 1.7694 | 31.2204 | 24.9602 | 0.3413 | 2.5763 | 22.8763
61.482 | 1.7631 | 31.2219 | 24.9618 | 0.3518 | 2.5627 | 22.7524
61.77 | 1.7583 | 31.2245 | 24.9642 | 0.317 | 2.5452 | 22.5943
62.068 | 1.7545 | 31.2218 | 24.9623 | 0.3355 | 2.5316 | 22.4705
62.366 | 1.7492 | 31.2148 | 24.957 | 0.3494 | 2.5161 | 22.3295
62.678 | 1.7408 | 31.2136 | 24.9566 | 0.3367 | 2.5025 | 22.2031
62.991 | 1.7308 | 31.2137 | 24.9574 | 0.3518 | 2.4888 | 22.0767
63.297 | 1.7203 | 31.2132 | 24.9576 | 0.3564 | 2.4722 | 21.9233
63.591 | 1.7088 | 31.2179 | 24.9622 | 0.3529 | 2.4572 | 21.7845
63.883 | 1.699 | 31.2222 | 24.9662 | 0.3634 | 2.4416 | 21.6409
64.175 | 1.6916 | 31.2262 | 24.97 | 0.339 | 2.4288 | 21.5242
64.468 | 1.6862 | 31.2303 | 24.9736 | 0.3367 | 2.4126 | 21.3783
64.75 | 1.6829 | 31.2321 | 24.9752 | 0.346 | 2.3969 | 21.2372
65.048 | 1.6807 | 31.2331 | 24.9762 | 0.3761 | 2.3783 | 21.0718
65.342 | 1.679 | 31.2324 | 24.9757 | 0.339 | 2.3614 | 20.9211
65.634 | 1.6774 | 31.2333 | 24.9766 | 0.3448 | 2.3423 | 20.7507
65.92 | 1.6758 | 31.233 | 24.9764 | 0.3379 | 2.3265 | 20.6097
66.209 | 1.6742 | 31.2321 | 24.9758 | 0.3379 | 2.3096 | 20.4589
66.502 | 1.6725 | 31.2321 | 24.9759 | 0.3436 | 2.2885 | 20.2714
66.791 | 1.6706 | 31.2304 | 24.9746 | 0.361 | 2.2708 | 20.1133
67.092 | 1.6679 | 31.2263 | 24.9716 | 0.3541 | 2.2498 | 19.9258
67.392 | 1.6629 | 31.2262 | 24.9718 | 0.3564 | 2.2389 | 19.8262
67.679 | 1.657 | 31.2232 | 24.9698 | 0.4109 | 2.2216 | 19.6703
67.961 | 1.6497 | 31.2274 | 24.9736 | 0.3668 | 2.2077 | 19.5437
68.241 | 1.6438 | 31.2309 | 24.9768 | 0.3726 | 2.1915 | 19.3976
68.501 | 1.64 | 31.2324 | 24.9783 | 0.346 | 2.1785 | 19.2808
68.77 | 1.6372 | 31.2335 | 24.9793 | 0.3541 | 2.1649 | 19.1592
69.046 | 1.6347 | 31.2333 | 24.9793 | 0.368 | 2.1507 | 19.0327
69.307 | 1.6324 | 31.2344 | 24.9804 | 0.3587 | 2.1357 | 18.8988
69.567 | 1.6301 | 31.2358 | 24.9816 | 0.3726 | 2.1201 | 18.76
69.856 | 1.6286 | 31.2358 | 24.9817 | 0.3842 | 2.1067 | 18.6408
70.134 | 1.6276 | 31.2366 | 24.9824 | 0.3947 | 2.0928 | 18.5168
70.396 | 1.6271 | 31.2373 | 24.983 | 0.3761 | 2.076 | 18.3682
70.661 | 1.6269 | 31.2368 | 24.9826 | 0.3692 | 2.065 | 18.271
70.843 | 1.6268 | 31.2385 | 24.984 | 0.39 | 2.0499 | 18.137
70.902 | 1.6268 | 31.2387 | 24.9842 | 0.3761 | 2.0369 | 18.0221

## H1
DEPTH | TEMP | SALINITY | DENSITY | FLUORESCENCE | OXY | OXY(%SAT)
1.557 | 6.8446 | 29.5599 | 23.1561 | 1.5868 | 8.8455 | 88.0452
1.578 | 6.8462 | 29.5526 | 23.1501 | 1.588 | 8.8449 | 88.0383
1.609 | 6.8472 | 29.5744 | 23.1671 | 1.5544 | 8.8449 | 88.0534
1.629 | 6.8488 | 29.5418 | 23.1413 | 1.828 | 8.8455 | 88.0441
1.628 | 6.8478 | 29.5363 | 23.1371 | 1.5926 | 8.8478 | 88.0611
1.631 | 6.8459 | 29.5635 | 23.1587 | 1.5961 | 8.8446 | 88.0413
1.642 | 6.847 | 29.585 | 23.1755 | 1.5393 | 8.8434 | 88.044
1.694 | 6.8509 | 29.6012 | 23.1878 | 1.5416 | 8.845 | 88.0769
1.837 | 6.8561 | 29.6951 | 23.261 | 1.5706 | 8.8368 | 88.0597
2.097 | 6.8685 | 29.7259 | 23.2837 | 1.5115 | 8.8329 | 88.0644
2.344 | 6.8813 | 29.7252 | 23.2816 | 1.4987 | 8.832 | 88.0811
2.626 | 6.8896 | 29.7621 | 23.3095 | 1.5451 | 8.8342 | 88.1416
2.87 | 6.8982 | 29.8035 | 23.341 | 1.5636 | 8.8324 | 88.1652
3.04 | 6.9076 | 29.7925 | 23.3312 | 1.588 | 8.8329 | 88.183
3.184 | 6.9134 | 29.8167 | 23.3495 | 1.5926 | 8.8342 | 88.2221
3.321 | 6.9184 | 29.8133 | 23.3462 | 1.5474 | 8.837 | 88.2585
3.445 | 6.9218 | 29.8329 | 23.3612 | 1.7793 | 8.8348 | 88.2556
3.606 | 6.9265 | 29.9026 | 23.4154 | 1.6564 | 8.8311 | 88.2678
3.765 | 6.9359 | 29.8998 | 23.412 | 1.7967 | 8.8299 | 88.2734
3.912 | 6.9433 | 29.9215 | 23.4281 | 1.8153 | 8.83 | 88.3029
3.992 | 6.9499 | 29.924 | 23.4293 | 1.8072 | 8.8275 | 88.2925
4.052 | 6.9544 | 29.9178 | 23.4238 | 1.8014 | 8.8297 | 88.3206
4.11 | 6.9564 | 29.9202 | 23.4255 | 2.0542 | 8.8293 | 88.3216
4.146 | 6.9578 | 29.9324 | 23.4349 | 2.3256 | 8.8286 | 88.3246
4.146 | 6.9603 | 29.9299 | 23.4326 | 2.1632 | 8.8287 | 88.3298
4.172 | 6.9615 | 29.9128 | 23.419 | 2.1354 | 8.831 | 88.3449
4.336 | 6.9604 | 29.9602 | 23.4564 | 2.1017 | 8.8264 | 88.3248
4.586 | 6.9653 | 29.9873 | 23.4771 | 2.271 | 8.824 | 88.3259
4.826 | 6.9734 | 29.9714 | 23.4636 | 2.3882 | 8.8253 | 88.3469
4.991 | 6.9779 | 30.0108 | 23.494 | 2.3209 | 8.8236 | 88.3617
5.076 | 6.9848 | 30.0147 | 23.4963 | 2.4891 | 8.8246 | 88.388
5.085 | 6.9907 | 30.0015 | 23.4851 | 2.3627 | 8.8247 | 88.3937
5.039 | 6.9923 | 29.978 | 23.4664 | 2.4299 | 8.8269 | 88.4055
4.977 | 6.9891 | 29.9638 | 23.4556 | 2.4902 | 8.8283 | 88.4044
4.954 | 6.9845 | 29.957 | 23.4508 | 2.5552 | 8.8273 | 88.3816
5.046 | 6.9812 | 30.0014 | 23.4862 | 2.4717 | 8.8275 | 88.4018
5.24 | 6.9856 | 30.0482 | 23.5224 | 2.5262 | 8.8217 | 88.3803
5.448 | 6.9969 | 30.0616 | 23.5316 | 2.4844 | 8.8212 | 88.4062
5.637 | 7.0076 | 30.0682 | 23.5354 | 2.6816 | 8.8219 | 88.4391
5.793 | 7.0157 | 30.0578 | 23.5262 | 2.7361 | 8.8223 | 88.4542
5.979 | 7.0198 | 30.0516 | 23.5208 | 2.6468 | 8.8228 | 88.4643
6.17 | 7.0212 | 30.0697 | 23.5349 | 3.3496 | 8.822 | 88.4691
6.341 | 7.0245 | 30.0819 | 23.544 | 2.7616 | 8.8228 | 88.4912
6.495 | 7.0288 | 30.079 | 23.5412 | 2.5818 | 8.8209 | 88.4789
6.641 | 7.0314 | 30.0776 | 23.5398 | 2.6294 | 8.8228 | 88.503
6.803 | 7.0328 | 30.0762 | 23.5385 | 2.75 | 8.8221 | 88.4978
6.99 | 7.0335 | 30.0766 | 23.5387 | 2.7256 | 8.8231 | 88.5099
7.188 | 7.034 | 30.0761 | 23.5382 | 2.67 | 8.8218 | 88.4977
7.398 | 7.0342 | 30.0758 | 23.538 | 2.7268 | 8.8235 | 88.5149
7.612 | 7.0344 | 30.0765 | 23.5385 | 2.8115 | 8.8203 | 88.4833
7.812 | 7.0346 | 30.0778 | 23.5395 | 3.0724 | 8.8219 | 88.5004
8.071 | 7.0353 | 30.0784 | 23.5399 | 2.9135 | 8.8203 | 88.4865
8.371 | 7.0361 | 30.0799 | 23.5409 | 2.8022 | 8.8204 | 88.4902
8.688 | 7.0371 | 30.082 | 23.5425 | 3.1362 | 8.8198 | 88.4868
9.017 | 7.0389 | 30.0845 | 23.5443 | 2.8648 | 8.8209 | 88.5032
9.356 | 7.041 | 30.0879 | 23.5466 | 2.9727 | 8.8214 | 88.5149
9.693 | 7.0443 | 30.1021 | 23.5574 | 2.9587 | 8.8196 | 88.512
10.032 | 7.0518 | 30.1099 | 23.5626 | 2.8567 | 8.8143 | 88.4779
10.372 | 7.0607 | 30.1123 | 23.5633 | 2.8648 | 8.8162 | 88.5173
10.695 | 7.0688 | 30.1109 | 23.5612 | 3.1188 | 8.8134 | 88.5051
11.001 | 7.075 | 30.1085 | 23.5585 | 3.0005 | 8.8125 | 88.5071
11.293 | 7.079 | 30.1079 | 23.5575 | 2.9228 | 8.8116 | 88.5062
11.6 | 7.082 | 30.1238 | 23.5696 | 2.8381 | 8.8085 | 88.4908
11.911 | 7.0897 | 30.1333 | 23.5761 | 2.9935 | 8.8022 | 88.449
12.247 | 7.1003 | 30.1689 | 23.6027 | 2.9912 | 8.7966 | 88.4348
12.572 | 7.1249 | 30.3957 | 23.7779 | 3.062 | 8.7778 | 88.4271
12.898 | 7.2023 | 30.4843 | 23.8375 | 2.9077 | 8.7541 | 88.399
13.233 | 7.2978 | 30.436 | 23.7869 | 2.6526 | 8.7416 | 88.4418
13.56 | 7.3629 | 30.392 | 23.7438 | 2.6491 | 8.7374 | 88.5076
13.89 | 7.3971 | 30.3855 | 23.7341 | 2.7268 | 8.7326 | 88.5256
14.223 | 7.4159 | 30.374 | 23.7226 | 2.5181 | 8.7192 | 88.4218
14.544 | 7.4244 | 30.3788 | 23.7253 | 2.5923 | 8.7012 | 88.2603
14.874 | 7.4308 | 30.4302 | 23.7648 | 2.7175 | 8.6737 | 88.0228
15.202 | 7.4472 | 30.4451 | 23.7743 | 2.6317 | 8.6397 | 87.7204
15.534 | 7.4661 | 30.4473 | 23.7735 | 2.6526 | 8.6017 | 87.3742
15.875 | 7.4795 | 30.4686 | 23.7884 | 2.5911 | 8.5707 | 87.0984
16.217 | 7.4915 | 30.4789 | 23.7949 | 2.4856 | 8.5404 | 86.82
16.567 | 7.5033 | 30.4834 | 23.7969 | 2.4125 | 8.5029 | 86.4657
16.915 | 7.5134 | 30.4912 | 23.8016 | 2.3279 | 8.4693 | 86.1478
17.258 | 7.5226 | 30.5009 | 23.808 | 2.1922 | 8.4376 | 85.8494
17.6 | 7.5304 | 30.5008 | 23.8069 | 2.227 | 8.4 | 85.4822
17.938 | 7.535 | 30.5294 | 23.8288 | 2.0264 | 8.3684 | 85.1854
18.289 | 7.5428 | 30.6533 | 23.925 | 1.8814 | 8.3309 | 84.8868
18.644 | 7.571 | 30.7433 | 23.9919 | 1.8118 | 8.2879 | 84.5538
18.995 | 7.6146 | 30.7175 | 23.9657 | 1.6228 | 8.2521 | 84.2593
19.352 | 7.6429 | 30.6956 | 23.9446 | 1.5602 | 8.2222 | 83.9973
19.7 | 7.6549 | 30.6862 | 23.9356 | 1.5892 | 8.1936 | 83.7235
20.051 | 7.6577 | 30.6826 | 23.9324 | 1.552 | 8.1578 | 83.3603
20.392 | 7.6567 | 30.6876 | 23.9365 | 1.4453 | 8.1199 | 82.9745
20.744 | 7.6472 | 30.6739 | 23.9271 | 1.4106 | 8.0609 | 82.3453
21.074 | 7.6178 | 30.7031 | 23.954 | 1.3885 | 8.0068 | 81.7527
21.405 | 7.5886 | 30.7426 | 23.989 | 1.3178 | 7.9475 | 81.1136
21.722 | 7.567 | 30.7686 | 24.0123 | 1.254 | 7.8967 | 80.5683
22.028 | 7.5526 | 30.7988 | 24.038 | 1.2378 | 7.8423 | 80.0016
22.344 | 7.5495 | 30.8127 | 24.0493 | 1.1183 | 7.7889 | 79.4583
22.643 | 7.552 | 30.8152 | 24.0509 | 1.0893 | 7.7437 | 79.0037
22.938 | 7.5552 | 30.8101 | 24.0465 | 1.0255 | 7.695 | 78.5098
23.176 | 7.5567 | 30.8076 | 24.0443 | 1.0267 | 7.6516 | 78.069
23.388 | 7.5563 | 30.8032 | 24.0409 | 1.0058 | 7.6101 | 77.6423
23.585 | 7.5529 | 30.8059 | 24.0435 | 0.9073 | 7.5721 | 77.2495
23.772 | 7.5489 | 30.8376 | 24.0689 | 0.8075 | 7.5354 | 76.8834
23.98 | 7.5548 | 30.8835 | 24.1041 | 0.8272 | 7.4983 | 76.5382
24.186 | 7.5732 | 30.8747 | 24.0947 | 0.8887 | 7.4666 | 76.2433
24.392 | 7.5835 | 30.8612 | 24.0828 | 0.8991 | 7.444 | 76.0235
24.602 | 7.5795 | 30.8658 | 24.0869 | 0.8759 | 7.4163 | 75.7361
24.846 | 7.553 | 30.8637 | 24.0889 | 0.8678 | 7.3998 | 75.5201
25.101 | 7.5088 | 30.8719 | 24.1013 | 0.9444 | 7.3847 | 75.2925
25.315 | 7.4593 | 30.8733 | 24.109 | 0.8354 | 7.3716 | 75.0738
25.408 | 7.4045 | 30.9063 | 24.1423 | 0.847 | 7.3606 | 74.8828
25.398 | 7.3648 | 30.9479 | 24.1804 | 0.8504 | 7.3465 | 74.6898
25.362 | 7.348 | 30.9695 | 24.1995 | 0.8922 | 7.3259 | 74.4623
25.354 | 7.3463 | 30.9655 | 24.1967 | 0.9734 | 7.3011 | 74.2047
25.358 | 7.3435 | 30.9575 | 24.1907 | 0.789 | 7.2783 | 73.9643
25.344 | 7.3362 | 30.9713 | 24.2026 | 0.8064 | 7.253 | 73.7012
25.319 | 7.3366 | 30.9634 | 24.1963 | 0.7484 | 7.2284 | 73.4486
25.345 | 7.3362 | 30.9577 | 24.1919 | 0.7368 | 7.2037 | 73.194
25.455 | 7.3294 | 30.9532 | 24.1893 | 0.7275 | 7.1819 | 72.9591
25.646 | 7.3156 | 30.9415 | 24.1819 | 0.7089 | 7.1689 | 72.7979
25.902 | 7.2885 | 30.9498 | 24.1921 | 0.6753 | 7.151 | 72.5747
26.196 | 7.2596 | 30.9511 | 24.1969 | 0.8087 | 7.1353 | 72.3664
26.513 | 7.2267 | 30.9101 | 24.169 | 0.6556 | 7.1247 | 72.1848
26.842 | 7.1686 | 30.9162 | 24.1815 | 0.6231 | 7.1164 | 72.0058
27.165 | 7.101 | 30.9272 | 24.1989 | 0.6568 | 7.11 | 71.833
27.497 | 7.0275 | 30.9518 | 24.2278 | 0.6533 | 7.0933 | 71.552
27.819 | 6.9564 | 30.9555 | 24.24 | 0.7669 | 7.079 | 71.2908
28.157 | 6.8861 | 30.9829 | 24.2706 | 0.6892 | 7.0591 | 70.9857
28.493 | 6.8265 | 31.027 | 24.3129 | 0.6568 | 7.0347 | 70.6621
28.79 | 6.7904 | 31.0525 | 24.3376 | 0.6997 | 7.0019 | 70.2842
29.062 | 6.7696 | 31.0623 | 24.348 | 0.651 | 6.9734 | 69.9687
29.335 | 6.754 | 31.0454 | 24.3367 | 0.6405 | 6.9253 | 69.4529
29.628 | 6.7275 | 31.0286 | 24.3268 | 0.6904 | 6.8881 | 69.0293
29.886 | 6.6887 | 31.0589 | 24.3556 | 0.5976 | 6.8508 | 68.6066
30.083 | 6.6605 | 31.0781 | 24.3742 | 0.5582 | 6.8109 | 68.1697
30.227 | 6.6418 | 31.0864 | 24.3831 | 0.5651 | 6.7755 | 67.7895
30.296 | 6.6273 | 31.0887 | 24.3868 | 0.6057 | 6.7407 | 67.4189
30.3 | 6.615 | 31.1021 | 24.3989 | 0.5779 | 6.7062 | 67.0601
30.299 | 6.6106 | 31.1233 | 24.4161 | 0.5779 | 6.6708 | 66.7094
30.413 | 6.6172 | 31.1072 | 24.4026 | 0.5872 | 6.6386 | 66.3902
30.635 | 6.618 | 31.083 | 24.3834 | 0.5478 | 6.6098 | 66.0934
30.907 | 6.6052 | 31.0898 | 24.3904 | 0.5547 | 6.5852 | 65.8301
31.214 | 6.5926 | 31.0678 | 24.3746 | 0.5014 | 6.561 | 65.5597
31.536 | 6.5715 | 31.0691 | 24.3783 | 0.5118 | 6.5384 | 65.301
31.867 | 6.5472 | 31.0726 | 24.3841 | 0.5744 | 6.518 | 65.0616
32.207 | 6.5246 | 31.088 | 24.399 | 0.5141 | 6.4981 | 64.8347
32.528 | 6.5059 | 31.1012 | 24.4117 | 0.4909 | 6.4791 | 64.6227
32.858 | 6.4906 | 31.0739 | 24.3922 | 0.5431 | 6.4611 | 64.4086
33.179 | 6.4621 | 31.0521 | 24.3785 | 0.506 | 6.4475 | 64.2202
33.517 | 6.4182 | 30.9788 | 24.3262 | 0.4967 | 6.4389 | 64.0379
33.854 | 6.3392 | 30.9573 | 24.3189 | 0.4932 | 6.4325 | 63.8451
34.181 | 6.2453 | 31.0114 | 24.373 | 0.5883 | 6.4252 | 63.6534
34.489 | 6.1731 | 31.0487 | 24.4111 | 0.5118 | 6.4117 | 63.4267
34.805 | 6.1201 | 31.0399 | 24.4105 | 0.5246 | 6.3994 | 63.2214
35.145 | 6.0651 | 30.989 | 24.3769 | 0.4956 | 6.3829 | 62.955
35.477 | 5.9843 | 30.9813 | 24.3804 | 0.4863 | 6.3688 | 62.6911
35.815 | 5.8937 | 30.9736 | 24.3849 | 0.5188 | 6.3504 | 62.3725
36.134 | 5.7943 | 30.9173 | 24.352 | 0.4619 | 6.3255 | 61.9576
36.475 | 5.6662 | 30.988 | 24.4226 | 0.4701 | 6.2979 | 61.5258
36.802 | 5.5639 | 31.0091 | 24.4508 | 0.542 | 6.2636 | 61.0497
37.138 | 5.476 | 31.0349 | 24.4812 | 0.5025 | 6.224 | 60.5456
37.445 | 5.4 | 31.0494 | 24.5011 | 0.5014 | 6.1833 | 60.0448
37.751 | 5.3324 | 31.0697 | 24.5246 | 0.6104 | 6.1364 | 59.5007
38.075 | 5.276 | 31.1022 | 24.5566 | 0.5048 | 6.0849 | 58.9332
38.361 | 5.2363 | 31.1262 | 24.5799 | 0.4967 | 6.03 | 58.3546
38.653 | 5.2101 | 31.1374 | 24.5916 | 0.4573 | 5.977 | 57.8089
38.851 | 5.1918 | 31.1434 | 24.5984 | 0.4712 | 5.9229 | 57.2632
39.038 | 5.1761 | 31.1346 | 24.5931 | 0.4585 | 5.8673 | 56.7005
39.322 | 5.1583 | 31.1238 | 24.5865 | 0.4503 | 5.8161 | 56.1775
39.622 | 5.1353 | 31.1058 | 24.5748 | 0.4735 | 5.7666 | 55.6615
39.96 | 5.1001 | 31.0514 | 24.5355 | 0.4213 | 5.7253 | 55.1963
40.281 | 5.0365 | 30.9978 | 24.4998 | 0.4225 | 5.6873 | 54.7263
40.612 | 4.9434 | 30.9864 | 24.5007 | 0.4213 | 5.6553 | 54.2909
40.919 | 4.8369 | 30.945 | 24.4791 | 0.4422 | 5.6226 | 53.8226
41.255 | 4.7107 | 30.9089 | 24.4635 | 0.4295 | 5.5954 | 53.3849
41.582 | 4.5587 | 30.8715 | 24.4492 | 0.4237 | 5.5706 | 52.938
41.92 | 4.3868 | 30.8815 | 24.4743 | 0.4295 | 5.5434 | 52.4605
42.238 | 4.2138 | 30.9069 | 24.5113 | 0.4782 | 5.5115 | 51.9464
42.57 | 4.0533 | 30.8929 | 24.5155 | 0.4492 | 5.4744 | 51.3869
42.905 | 3.883 | 30.8546 | 24.5009 | 0.4654 | 5.4367 | 50.805
43.235 | 3.6973 | 30.9878 | 24.6238 | 0.4399 | 5.3839 | 50.1245
43.54 | 3.5704 | 31.0881 | 24.7149 | 0.4503 | 5.3185 | 49.3919
43.863 | 3.4982 | 31.1257 | 24.7513 | 0.448 | 5.2424 | 48.6096
44.194 | 3.4518 | 31.1481 | 24.7732 | 0.4596 | 5.1629 | 47.8243
44.535 | 3.4182 | 31.1483 | 24.7763 | 0.4399 | 5.0777 | 46.996
44.869 | 3.3823 | 31.0887 | 24.7319 | 0.4341 | 4.9912 | 46.1357
45.202 | 3.3236 | 31.1017 | 24.7473 | 0.4434 | 4.9088 | 45.3106
45.546 | 3.2668 | 31.1302 | 24.7749 | 0.4225 | 4.8214 | 44.4491
45.881 | 3.2235 | 31.1468 | 24.7917 | 0.4248 | 4.7364 | 43.6226
46.201 | 3.1861 | 31.0718 | 24.7352 | 0.419 | 4.6576 | 42.8356
46.535 | 3.12 | 31.0722 | 24.741 | 0.4213 | 4.5851 | 42.0982
46.879 | 3.0478 | 31.0864 | 24.7583 | 0.4306 | 4.5128 | 41.363
47.207 | 2.9809 | 31.0888 | 24.7656 | 0.4248 | 4.4472 | 40.6941
47.536 | 2.9183 | 31.1347 | 24.8073 | 0.4063 | 4.3811 | 40.0377
47.857 | 2.8752 | 31.1501 | 24.8231 | 0.3993 | 4.3147 | 39.3922
48.185 | 2.844 | 31.1718 | 24.8429 | 0.4318 | 4.2535 | 38.8085
48.525 | 2.8231 | 31.1707 | 24.8437 | 0.404 | 4.1902 | 38.2107
48.864 | 2.7967 | 30.9974 | 24.7075 | 0.3854 | 4.1316 | 37.6077
49.077 | 2.7014 | 30.9328 | 24.6634 | 0.39 | 4.0811 | 37.042
49.117 | 2.5778 | 28.9665 | 23.1028 | 0.4167 | 4.0795 | 36.4277

## H2
DEPTH | TEMP | SALINITY | DENSITY | FLUORESCENCE | OXY | OXY(%SAT)
0.995 | 6.9994 | 30.0591 | 23.5293 | 1.4697 | 8.913 | 89.3294
0.991 | 6.9994 | 30.0588 | 23.5291 | 1.4338 | 8.9127 | 89.3269
1.014 | 6.9993 | 30.0596 | 23.5297 | 1.4245 | 8.913 | 89.3296
1.069 | 6.9993 | 30.0598 | 23.5299 | 1.4361 | 8.9128 | 89.3278
1.216 | 6.9997 | 30.0597 | 23.5297 | 1.4825 | 8.9139 | 89.3394
1.434 | 7.0001 | 30.058 | 23.5283 | 1.4303 | 8.9141 | 89.3421
1.718 | 6.9993 | 30.0554 | 23.5264 | 1.479 | 8.9146 | 89.343
1.983 | 6.9972 | 30.0585 | 23.5291 | 1.4546 | 8.9131 | 89.3265
2.277 | 6.9966 | 30.0639 | 23.5334 | 1.4697 | 8.916 | 89.3568
2.586 | 6.9987 | 30.0631 | 23.5325 | 1.4465 | 8.9175 | 89.3755
2.911 | 7.0013 | 30.0617 | 23.5311 | 1.5497 | 8.9172 | 89.3773
3.24 | 7.003 | 30.0602 | 23.5297 | 1.4964 | 8.9195 | 89.4035
3.589 | 7.0037 | 30.0587 | 23.5284 | 1.5219 | 8.9221 | 89.4298
3.943 | 7.003 | 30.0588 | 23.5286 | 1.5068 | 8.919 | 89.3974
4.299 | 7.0019 | 30.0596 | 23.5294 | 1.4743 | 8.9228 | 89.4334
4.656 | 7.0015 | 30.0608 | 23.5303 | 1.5683 | 8.9215 | 89.4206
5.019 | 7.0012 | 30.0595 | 23.5294 | 1.5834 | 8.9245 | 89.4494
5.379 | 7.0004 | 30.0601 | 23.53 | 1.6309 | 8.9285 | 89.4878
5.752 | 6.9998 | 30.0614 | 23.5311 | 1.6251 | 8.9244 | 89.4459
6.117 | 6.9995 | 30.0602 | 23.5302 | 1.784 | 8.9254 | 89.4552
6.474 | 6.9991 | 30.0595 | 23.5296 | 1.8547 | 8.9269 | 89.4693
6.838 | 6.9983 | 30.0597 | 23.5299 | 1.8988 | 8.9266 | 89.4638
7.208 | 6.9976 | 30.0623 | 23.5321 | 2.082 | 8.9248 | 89.4463
7.58 | 6.9979 | 30.061 | 23.531 | 2.1284 | 8.9228 | 89.4264
7.95 | 6.9979 | 30.0605 | 23.5306 | 2.1748 | 8.925 | 89.448
8.314 | 6.9978 | 30.0631 | 23.5326 | 2.176 | 8.9241 | 89.4402
8.673 | 6.9993 | 30.0687 | 23.5369 | 2.1493 | 8.9215 | 89.4203
9.036 | 7.0024 | 30.0674 | 23.5354 | 2.4009 | 8.9229 | 89.4398
9.395 | 7.0054 | 30.0823 | 23.5468 | 2.4775 | 8.9248 | 89.4739
9.761 | 7.0123 | 30.0846 | 23.5477 | 2.4438 | 8.9225 | 89.467
10.13 | 7.0197 | 30.0927 | 23.5531 | 2.3801 | 8.9198 | 89.4602
10.492 | 7.0285 | 30.0943 | 23.5533 | 2.4508 | 8.9189 | 89.4706
10.851 | 7.0367 | 30.0869 | 23.5464 | 2.4891 | 8.9225 | 89.5199
11.204 | 7.0408 | 30.0844 | 23.5439 | 2.4995 | 8.9206 | 89.5077
11.564 | 7.0436 | 30.0935 | 23.5507 | 2.4473 | 8.9188 | 89.5002
11.924 | 7.0481 | 30.0915 | 23.5486 | 2.4438 | 8.9153 | 89.4733
12.276 | 7.0519 | 30.0875 | 23.5449 | 2.4879 | 8.912 | 89.4463
12.636 | 7.0538 | 30.1089 | 23.5615 | 2.6039 | 8.9077 | 89.4192
12.996 | 7.0623 | 30.1423 | 23.5867 | 2.4288 | 8.8989 | 89.3684
13.354 | 7.0832 | 30.2219 | 23.6466 | 2.3893 | 8.8882 | 89.3509
13.706 | 7.1296 | 30.4113 | 23.7895 | 2.6433 | 8.8653 | 89.3267
14.062 | 7.2156 | 30.4497 | 23.8085 | 2.4694 | 8.8477 | 89.3516
14.408 | 7.3031 | 30.5425 | 23.8699 | 2.9182 | 8.8314 | 89.423
14.767 | 7.3873 | 30.5016 | 23.8267 | 2.5041 | 8.8184 | 89.4428
15.118 | 7.4429 | 30.4896 | 23.8098 | 2.5784 | 8.8091 | 89.4565
15.453 | 7.4773 | 30.488 | 23.804 | 2.4612 | 8.7919 | 89.3523
15.803 | 7.5047 | 30.5693 | 23.8642 | 2.7535 | 8.7658 | 89.1911
16.148 | 7.5438 | 30.5967 | 23.8804 | 2.5007 | 8.7204 | 88.8256
16.5 | 7.5839 | 30.5904 | 23.8701 | 2.5413 | 8.6756 | 88.448
16.86 | 7.6139 | 30.5713 | 23.851 | 2.5702 | 8.6271 | 88.0031
17.212 | 7.6315 | 30.5598 | 23.8396 | 2.6735 | 8.5807 | 87.5589
17.558 | 7.6414 | 30.5714 | 23.8473 | 2.4844 | 8.5284 | 87.0524
17.894 | 7.6508 | 30.5864 | 23.8578 | 2.3209 | 8.4771 | 86.5555
18.213 | 7.6617 | 30.6054 | 23.8713 | 2.1899 | 8.4221 | 86.0267
18.536 | 7.6737 | 30.6035 | 23.8682 | 1.944 | 8.3705 | 85.5224
18.886 | 7.682 | 30.6082 | 23.8707 | 1.8802 | 8.3212 | 85.0376
19.234 | 7.6879 | 30.6141 | 23.8745 | 1.6854 | 8.2754 | 84.5843
19.583 | 7.6923 | 30.6214 | 23.8797 | 1.646 | 8.2317 | 84.1503
19.922 | 7.6953 | 30.6235 | 23.8809 | 1.5555 | 8.1931 | 83.7626
20.279 | 7.6976 | 30.6262 | 23.8827 | 1.6251 | 8.1558 | 83.3872
20.617 | 7.6984 | 30.6323 | 23.8874 | 1.4743 | 8.1141 | 82.9648
20.958 | 7.6983 | 30.6382 | 23.892 | 1.5207 | 8.0849 | 82.6697
21.304 | 7.6929 | 30.657 | 23.9075 | 1.4697 | 8.056 | 82.374
21.661 | 7.6768 | 30.6738 | 23.9229 | 1.617 | 8.0269 | 82.0552
22.013 | 7.648 | 30.6876 | 23.9377 | 1.3769 | 8.0057 | 81.7912
22.369 | 7.6099 | 30.7282 | 23.9747 | 1.3897 | 7.9792 | 81.4697
22.723 | 7.5739 | 30.771 | 24.0132 | 1.2354 | 7.9556 | 81.1829
23.076 | 7.5541 | 30.8043 | 24.0421 | 1.2934 | 7.9291 | 80.8929
23.426 | 7.5484 | 30.8497 | 24.0785 | 1.1682 | 7.8998 | 80.607
23.777 | 7.5583 | 30.8934 | 24.1115 | 1.1566 | 7.8631 | 80.2738
24.116 | 7.5716 | 30.9014 | 24.116 | 1.1021 | 7.8286 | 79.9505
24.467 | 7.5671 | 30.8938 | 24.1106 | 1.138 | 7.7975 | 79.6205
24.815 | 7.5431 | 30.8452 | 24.0757 | 1.0545 | 7.7672 | 79.2417
25.16 | 7.476 | 30.8531 | 24.0909 | 1.029 | 7.7431 | 78.8777
25.499 | 7.3946 | 30.9005 | 24.1391 | 1.0244 | 7.713 | 78.446
25.855 | 7.331 | 30.919 | 24.1621 | 0.9768 | 7.6778 | 77.9821
26.191 | 7.2807 | 30.9712 | 24.2099 | 0.9339 | 7.6383 | 77.517
26.529 | 7.2502 | 30.9972 | 24.2344 | 0.8551 | 7.5937 | 77.0222
26.868 | 7.231 | 31.0205 | 24.2552 | 0.8655 | 7.5415 | 76.4699
27.211 | 7.2128 | 31.0133 | 24.252 | 0.8087 | 7.4872 | 75.8834
27.556 | 7.1868 | 31.0094 | 24.2523 | 0.8075 | 7.4443 | 75.4014
27.896 | 7.1538 | 31.0275 | 24.2709 | 0.6788 | 7.3986 | 74.8892
28.209 | 7.126 | 31.022 | 24.2702 | 0.6243 | 7.3547 | 74.3945
28.498 | 7.0934 | 30.982 | 24.2431 | 0.6173 | 7.313 | 73.8965
28.775 | 7.0357 | 30.9534 | 24.228 | 0.6162 | 7.2765 | 73.4155
29.088 | 6.958 | 30.9628 | 24.2455 | 0.6579 | 7.2429 | 72.9475
29.378 | 6.881 | 30.9417 | 24.2389 | 0.6289 | 7.2067 | 72.4427
29.634 | 6.7829 | 30.7993 | 24.1392 | 0.5651 | 7.1812 | 71.9526
29.84 | 6.6107 | 30.8574 | 24.2066 | 0.6081 | 7.1582 | 71.4596
30.071 | 6.4558 | 30.9812 | 24.3234 | 0.528 | 7.1235 | 70.91
30.367 | 6.3649 | 31.0694 | 24.4041 | 0.5408 | 7.073 | 70.2966
30.666 | 6.3256 | 31.147 | 24.4701 | 0.5072 | 7.0138 | 69.6785
30.978 | 6.3194 | 31.1153 | 24.4459 | 0.4782 | 6.9598 | 69.1176
31.301 | 6.3031 | 31.0853 | 24.4242 | 0.5164 | 6.9003 | 68.4873
31.623 | 6.268 | 31.0491 | 24.3999 | 0.5269 | 6.841 | 67.8257
31.913 | 6.2084 | 31.0282 | 24.3906 | 0.5106 | 6.7848 | 67.164
32.227 | 6.1343 | 31.0671 | 24.4302 | 0.4874 | 6.727 | 66.4914
32.548 | 6.0771 | 31.0807 | 24.4478 | 0.5431 | 6.6735 | 65.8793
32.866 | 6.0284 | 31.0639 | 24.4404 | 0.4712 | 6.6297 | 65.3635
33.208 | 5.9722 | 31.0337 | 24.4232 | 0.4967 | 6.5874 | 64.8473
33.543 | 5.9014 | 30.9994 | 24.4044 | 0.4654 | 6.5451 | 64.3076
33.871 | 5.8156 | 31.0132 | 24.4253 | 0.4596 | 6.5113 | 63.8499
34.178 | 5.7331 | 31.0334 | 24.4508 | 0.4376 | 6.4711 | 63.3385
34.515 | 5.6617 | 31.0416 | 24.4654 | 0.455 | 6.4269 | 62.8014
34.794 | 5.5964 | 31.0694 | 24.4948 | 0.4202 | 6.3868 | 62.3232
35.084 | 5.5438 | 31.0916 | 24.5184 | 0.4005 | 6.341 | 61.8071
35.363 | 5.5036 | 31.1031 | 24.5319 | 0.4179 | 6.2895 | 61.2504
35.687 | 5.4691 | 31.0923 | 24.5273 | 0.4538 | 6.2385 | 60.6995
36.015 | 5.4319 | 31.118 | 24.5518 | 0.4225 | 6.1839 | 60.1239
36.344 | 5.4054 | 31.1484 | 24.5788 | 0.4202 | 6.1267 | 59.5418
36.659 | 5.3885 | 31.079 | 24.5257 | 0.3866 | 6.0744 | 58.9825
36.968 | 5.3404 | 31.0454 | 24.5046 | 0.3819 | 6.0236 | 58.4083
37.252 | 5.2721 | 31.0797 | 24.5392 | 0.3912 | 5.9767 | 57.8715
37.531 | 5.2164 | 31.0835 | 24.5483 | 0.4712 | 5.928 | 57.3234
37.817 | 5.1656 | 31.0941 | 24.5621 | 0.4434 | 5.8822 | 56.815
38.124 | 5.1185 | 31.0913 | 24.565 | 0.3935 | 5.8452 | 56.3927
38.423 | 5.0727 | 31.1066 | 24.5821 | 0.4109 | 5.8033 | 55.9314
38.7 | 5.0335 | 31.133 | 24.6072 | 0.4376 | 5.7675 | 55.5438
39.003 | 5.008 | 31.1508 | 24.624 | 0.39 | 5.7207 | 55.0645
39.318 | 4.9941 | 31.1622 | 24.6345 | 0.4306 | 5.6788 | 54.6473
39.648 | 4.9867 | 31.1607 | 24.6342 | 0.3958 | 5.6381 | 54.2454
39.981 | 4.9801 | 31.1521 | 24.628 | 0.4364 | 5.5943 | 53.8118
40.321 | 4.9641 | 31.0609 | 24.5575 | 0.4237 | 5.5594 | 53.424
40.656 | 4.9102 | 31.0902 | 24.5864 | 0.3854 | 5.5252 | 53.0357
40.992 | 4.861 | 31.1088 | 24.6063 | 0.3982 | 5.4859 | 52.6013
41.31 | 4.822 | 31.1014 | 24.6045 | 0.3958 | 5.4519 | 52.2239
41.642 | 4.7791 | 31.1016 | 24.6091 | 0.3924 | 5.4207 | 51.8707
41.956 | 4.7359 | 31.0915 | 24.6056 | 0.4005 | 5.3878 | 51.4979
42.285 | 4.69 | 31.0896 | 24.6088 | 0.4086 | 5.3554 | 51.1298
42.618 | 4.6367 | 31.0239 | 24.5622 | 0.3819 | 5.327 | 50.7711
42.945 | 4.5568 | 31.0447 | 24.5868 | 0.3831 | 5.3024 | 50.4447
43.255 | 4.4781 | 31.0151 | 24.5712 | 0.4155 | 5.2737 | 50.0645
43.578 | 4.3863 | 30.9449 | 24.5246 | 0.3982 | 5.2455 | 49.6615
43.912 | 4.255 | 30.9407 | 24.5342 | 0.4086 | 5.2199 | 49.2583
44.208 | 4.1188 | 31.0143 | 24.6057 | 0.4016 | 5.1897 | 48.8327
44.534 | 4.0147 | 31.0892 | 24.6751 | 0.3935 | 5.1424 | 48.2873
44.849 | 3.9517 | 31.1112 | 24.6985 | 0.4005 | 5.109 | 47.9061
45.173 | 3.9058 | 31.1394 | 24.7252 | 0.4051 | 5.0631 | 47.4307
45.5 | 3.874 | 31.1617 | 24.7459 | 0.4387 | 5.0102 | 46.905
45.825 | 3.855 | 31.165 | 24.7503 | 0.3924 | 4.954 | 46.3581
46.153 | 3.8375 | 31.1216 | 24.7174 | 0.4063 | 4.8981 | 45.8015
46.447 | 3.8015 | 31.0276 | 24.6459 | 0.3877 | 4.8473 | 45.2581
46.54 | 3.7047 | 28.9268 | 22.9841 | 0.4016 | 4.8655 | 44.6902

## H3
DEPTH | TEMP | SALINITY | DENSITY | FLUORESCENCE | OXY | OXY(%SAT)
1.163 | 7.0205 | 30.0593 | 23.5268 | 1.6089 | 8.8754 | 88.9972
1.175 | 7.0204 | 30.0597 | 23.527 | 1.5729 | 8.8781 | 89.0241
1.193 | 7.0204 | 30.06 | 23.5273 | 1.6065 | 8.8822 | 89.0659
1.214 | 7.0206 | 30.0598 | 23.5271 | 1.675 | 8.881 | 89.0539
1.268 | 7.0208 | 30.0593 | 23.5267 | 1.7654 | 8.8791 | 89.0351
1.355 | 7.0209 | 30.0595 | 23.5268 | 1.6761 | 8.8792 | 89.0362
1.547 | 7.0211 | 30.0596 | 23.5269 | 1.6773 | 8.8789 | 89.0336
1.788 | 7.0213 | 30.0606 | 23.5277 | 1.7121 | 8.8737 | 88.9828
2.066 | 7.0217 | 30.0604 | 23.5275 | 1.6251 | 8.8747 | 88.9936
2.356 | 7.0221 | 30.0606 | 23.5276 | 1.5694 | 8.8738 | 88.9849
2.625 | 7.0223 | 30.0599 | 23.527 | 1.5996 | 8.8748 | 88.9956
2.898 | 7.0226 | 30.06 | 23.527 | 1.6529 | 8.8775 | 89.0233
3.184 | 7.0226 | 30.06 | 23.527 | 1.6889 | 8.8786 | 89.0341
3.415 | 7.0227 | 30.0596 | 23.5267 | 1.6866 | 8.8806 | 89.054
3.662 | 7.0226 | 30.0612 | 23.528 | 1.6668 | 8.8801 | 89.0497
3.945 | 7.0226 | 30.0613 | 23.5281 | 1.7747 | 8.8819 | 89.0678
4.232 | 7.0227 | 30.0598 | 23.5269 | 1.7434 | 8.8806 | 89.0542
4.464 | 7.0227 | 30.0604 | 23.5273 | 2.0542 | 8.8826 | 89.0741
4.703 | 7.0226 | 30.0613 | 23.5281 | 1.8118 | 8.8818 | 89.0672
4.972 | 7.0226 | 30.0622 | 23.5288 | 1.871 | 8.8848 | 89.0973
5.274 | 7.0228 | 30.0621 | 23.5287 | 1.8883 | 8.8834 | 89.0839
5.595 | 7.0232 | 30.0609 | 23.5277 | 1.9811 | 8.885 | 89.1
5.934 | 7.0234 | 30.0643 | 23.5303 | 2.1539 | 8.8852 | 89.1042
6.286 | 7.0236 | 30.0624 | 23.5288 | 2.3835 | 8.884 | 89.0914
6.649 | 7.0239 | 30.0628 | 23.5291 | 2.2722 | 8.885 | 89.1031
7.001 | 7.0243 | 30.0646 | 23.5305 | 2.4021 | 8.8841 | 89.0952
7.35 | 7.0249 | 30.0832 | 23.545 | 2.4705 | 8.8824 | 89.0898
7.712 | 7.0283 | 30.0782 | 23.5406 | 2.4299 | 8.881 | 89.0799
8.079 | 7.0319 | 30.0814 | 23.5427 | 2.5181 | 8.8815 | 89.0946
8.436 | 7.0352 | 30.0855 | 23.5455 | 3.0504 | 8.8788 | 89.0773
8.791 | 7.0392 | 30.1321 | 23.5816 | 2.6642 | 8.8758 | 89.0821
9.148 | 7.05 | 30.14 | 23.5864 | 2.5842 | 8.8766 | 89.1171
9.494 | 7.0644 | 30.1446 | 23.5882 | 2.5528 | 8.872 | 89.1036
9.839 | 7.0789 | 30.135 | 23.5788 | 2.6537 | 8.8708 | 89.1169
10.195 | 7.0902 | 30.1291 | 23.5727 | 2.5981 | 8.8706 | 89.1349
10.538 | 7.098 | 30.1264 | 23.5696 | 2.6607 | 8.8706 | 89.1498
10.903 | 7.1038 | 30.1267 | 23.5691 | 2.5331 | 8.8638 | 89.0938
11.266 | 7.1085 | 30.1421 | 23.5806 | 2.7175 | 8.8569 | 89.0426
11.634 | 7.1155 | 30.153 | 23.5883 | 2.5691 | 8.8495 | 88.9892
11.995 | 7.1247 | 30.1613 | 23.5936 | 3.4307 | 8.8399 | 88.9165
12.32 | 7.1352 | 30.1591 | 23.5905 | 2.5378 | 8.8323 | 88.8606
12.618 | 7.1444 | 30.1612 | 23.591 | 2.4056 | 8.8227 | 88.7847
12.878 | 7.1528 | 30.1732 | 23.5993 | 2.641 | 8.8142 | 88.7228
13.078 | 7.1629 | 30.1857 | 23.6078 | 2.5297 | 8.8069 | 88.6776
13.226 | 7.1743 | 30.1925 | 23.6117 | 2.6491 | 8.795 | 88.5854
13.312 | 7.1867 | 30.1864 | 23.6053 | 2.5505 | 8.7838 | 88.495
13.343 | 7.1975 | 30.1807 | 23.5994 | 2.365 | 8.7736 | 88.4111
13.348 | 7.2053 | 30.1792 | 23.5973 | 2.3557 | 8.7651 | 88.3412
13.359 | 7.2107 | 30.1865 | 23.6023 | 2.3174 | 8.7508 | 88.2124
13.377 | 7.2167 | 30.1784 | 23.5951 | 2.3801 | 8.7436 | 88.1473
13.457 | 7.2211 | 30.1822 | 23.5976 | 2.4578 | 8.7317 | 88.0387
13.672 | 7.2252 | 30.2882 | 23.6803 | 2.3371 | 8.7153 | 87.9415
13.939 | 7.2449 | 30.3372 | 23.7162 | 2.4288 | 8.6969 | 87.8248
14.231 | 7.2816 | 30.3155 | 23.6944 | 2.6839 | 8.684 | 87.757
14.545 | 7.3104 | 30.2958 | 23.6751 | 2.4172 | 8.6771 | 87.7349
14.886 | 7.3275 | 30.3001 | 23.6763 | 2.4183 | 8.6675 | 87.675
15.201 | 7.3384 | 30.3121 | 23.6843 | 2.4612 | 8.6552 | 87.5798
15.48 | 7.3481 | 30.3063 | 23.6784 | 2.605 | 8.6417 | 87.4595
15.784 | 7.3561 | 30.3021 | 23.6741 | 2.5065 | 8.6287 | 87.3417
16.098 | 7.3617 | 30.3056 | 23.6761 | 2.4299 | 8.6097 | 87.1626
16.418 | 7.3662 | 30.3109 | 23.6796 | 2.3453 | 8.5924 | 87.0005
16.765 | 7.3703 | 30.3111 | 23.6792 | 2.3766 | 8.5759 | 86.8411
17.098 | 7.3736 | 30.3087 | 23.6769 | 2.2884 | 8.5589 | 86.6741
17.405 | 7.3757 | 30.3093 | 23.6771 | 2.2084 | 8.5433 | 86.5213
17.7 | 7.3768 | 30.3125 | 23.6795 | 2.1342 | 8.5293 | 86.3829
18.008 | 7.3773 | 30.3128 | 23.6797 | 1.9695 | 8.5119 | 86.2079
18.338 | 7.3775 | 30.3246 | 23.6889 | 2.0055 | 8.4966 | 86.06
18.668 | 7.3768 | 30.3403 | 23.7013 | 2.0426 | 8.4861 | 85.9609
18.989 | 7.3766 | 30.357 | 23.7145 | 1.8362 | 8.4718 | 85.8251
19.309 | 7.3772 | 30.4145 | 23.7596 | 1.7886 | 8.4585 | 85.7236
19.65 | 7.3807 | 30.463 | 23.7972 | 1.8536 | 8.4459 | 85.6301
19.995 | 7.389 | 30.503 | 23.8276 | 1.9046 | 8.431 | 85.5176
20.331 | 7.4003 | 30.5301 | 23.8474 | 1.8582 | 8.4206 | 85.4494
20.677 | 7.4128 | 30.5454 | 23.8577 | 1.9603 | 8.4106 | 85.3814
21.024 | 7.4238 | 30.6215 | 23.916 | 1.7608 | 8.395 | 85.2863
21.192 | 7.4365 | 30.7043 | 23.9793 | 1.7759 | 8.3879 | 85.2849
21.246 | 7.4545 | 30.7038 | 23.9765 | 1.8454 | 8.3565 | 85.0011
21.278 | 7.4704 | 30.6938 | 23.9666 | 1.668 | 8.331 | 84.7682
21.304 | 7.4794 | 30.6785 | 23.9534 | 1.617 | 8.3004 | 84.4658

## PC
DEPTH | TEMP | SALINITY | DENSITY | FLUORESCENCE | OXY | OXY(%SAT)
1.386 | 6.9142 | 30.2802 | 23.714 | 1.3758 | 9.116 | 91.3129
1.4 | 6.9142 | 30.2804 | 23.7142 | 1.3734 | 9.1175 | 91.3277
1.432 | 6.9145 | 30.2807 | 23.7144 | 1.3966 | 9.1179 | 91.333
1.467 | 6.915 | 30.2813 | 23.7148 | 1.4303 | 9.1174 | 91.3286
1.487 | 6.9158 | 30.2803 | 23.7139 | 1.3723 | 9.119 | 91.3461
1.498 | 6.9162 | 30.2792 | 23.713 | 1.3932 | 9.1185 | 91.3414
1.566 | 6.9161 | 30.28 | 23.7136 | 1.3792 | 9.1164 | 91.3203
1.771 | 6.9159 | 30.2806 | 23.7142 | 1.3584 | 9.1151 | 91.3081
2.013 | 6.9161 | 30.281 | 23.7144 | 1.399 | 9.1176 | 91.3331
2.308 | 6.9165 | 30.2806 | 23.714 | 1.3398 | 9.1181 | 91.3393
2.628 | 6.917 | 30.28 | 23.7135 | 1.4082 | 9.1185 | 91.3433
2.967 | 6.9172 | 30.281 | 23.7143 | 1.3468 | 9.122 | 91.3793
3.308 | 6.9176 | 30.2797 | 23.7132 | 1.4164 | 9.1214 | 91.3738
3.652 | 6.9177 | 30.2789 | 23.7126 | 1.4477 | 9.1238 | 91.3977
4.002 | 6.9175 | 30.279 | 23.7126 | 1.4396 | 9.1257 | 91.4166
4.346 | 6.9172 | 30.2783 | 23.7122 | 1.3584 | 9.1238 | 91.3965
4.679 | 6.917 | 30.2781 | 23.7121 | 1.4581 | 9.1255 | 91.4128
5.008 | 6.9166 | 30.2773 | 23.7115 | 1.4106 | 9.128 | 91.4364
5.345 | 6.9157 | 30.2721 | 23.7075 | 1.4396 | 9.1296 | 91.4478
5.684 | 6.9131 | 30.2736 | 23.709 | 1.501 | 9.1307 | 91.4541
6.003 | 6.9111 | 30.2722 | 23.7082 | 1.4859 | 9.1292 | 91.4334
6.32 | 6.9092 | 30.2738 | 23.7097 | 1.566 | 9.1284 | 91.4224
6.639 | 6.907 | 30.2746 | 23.7105 | 1.5439 | 9.1297 | 91.431
6.965 | 6.9053 | 30.2757 | 23.7116 | 1.6031 | 9.1306 | 91.4373
7.292 | 6.9043 | 30.2805 | 23.7155 | 1.7156 | 9.1282 | 91.4144
7.62 | 6.9049 | 30.2783 | 23.7137 | 1.6703 | 9.1323 | 91.4552
7.951 | 6.9051 | 30.2774 | 23.713 | 1.7967 | 9.1359 | 91.4911
8.287 | 6.9049 | 30.2803 | 23.7153 | 1.8907 | 9.1379 | 91.5123
8.583 | 6.9055 | 30.2819 | 23.7165 | 1.8941 | 9.1373 | 91.5088
8.68 | 6.9066 | 30.2802 | 23.715 | 2.0507 | 9.1424 | 91.5614
8.693 | 6.9073 | 30.2793 | 23.7142 | 1.9776 | 9.1443 | 91.5812

## RNSYS
DEPTH | TEMP | SALINITY | DENSITY | FLUORESCENCE | OXY | OXY(%SAT)
1.175 | 6.8797 | 30.2385 | 23.6856 | 1.7631 | 8.8827 | 88.8797
1.192 | 6.8789 | 30.239 | 23.6861 | 1.726 | 8.8821 | 88.8725
1.268 | 6.8782 | 30.2415 | 23.6881 | 1.8176 | 8.8844 | 88.8953
1.455 | 6.8786 | 30.2417 | 23.6883 | 1.9266 | 8.8831 | 88.8829
1.682 | 6.8796 | 30.2407 | 23.6874 | 1.864 | 8.8812 | 88.8663
1.912 | 6.8803 | 30.2393 | 23.6862 | 2.0461 | 8.8854 | 88.9082
2.209 | 6.8803 | 30.2388 | 23.6858 | 2.1249 | 8.8838 | 88.8923
2.527 | 6.8798 | 30.2424 | 23.6887 | 1.9498 | 8.8841 | 88.896
2.858 | 6.8809 | 30.2701 | 23.7103 | 1.8199 | 8.8832 | 88.9051
3.209 | 6.8893 | 30.2828 | 23.7193 | 1.8466 | 8.8785 | 88.8835
3.581 | 6.9006 | 30.2833 | 23.7182 | 1.8999 | 8.8777 | 88.8992
3.945 | 6.9097 | 30.3031 | 23.7326 | 2.0611 | 8.875 | 88.9023
4.306 | 6.9203 | 30.2993 | 23.7283 | 1.9881 | 8.8767 | 88.9397
4.653 | 6.928 | 30.2926 | 23.7221 | 1.9695 | 8.876 | 88.9449
5.01 | 6.9318 | 30.2954 | 23.7237 | 1.9881 | 8.8782 | 88.9765
5.372 | 6.9347 | 30.2995 | 23.7266 | 2.0032 | 8.8839 | 89.0423
5.724 | 6.9373 | 30.3097 | 23.7343 | 1.9173 | 8.8847 | 89.0616
6.083 | 6.9406 | 30.3182 | 23.7406 | 2.0913 | 8.8877 | 89.103
6.447 | 6.9445 | 30.3167 | 23.739 | 2.0182 | 8.8921 | 89.1543
6.803 | 6.947 | 30.3264 | 23.7462 | 2.031 | 8.8941 | 89.1858
7.158 | 6.9507 | 30.3422 | 23.7582 | 2.2096 | 8.8944 | 89.2052
7.514 | 6.9569 | 30.3494 | 23.7631 | 2.0437 | 8.8976 | 89.2543
7.874 | 6.9634 | 30.3554 | 23.7669 | 2.2003 | 8.9017 | 89.3132
8.226 | 6.9699 | 30.3615 | 23.7709 | 2.111 | 8.9027 | 89.3403
8.584 | 6.977 | 30.3741 | 23.7799 | 2.0507 | 8.9084 | 89.4189
8.948 | 6.9864 | 30.3753 | 23.7796 | 2.1156 | 8.9163 | 89.5198
9.312 | 6.9955 | 30.3795 | 23.7818 | 1.9626 | 8.9211 | 89.5889
9.676 | 7.003 | 30.3825 | 23.7832 | 2.2374 | 8.9274 | 89.6701
10.045 | 7.0101 | 30.3817 | 23.7817 | 2.1702 | 8.9353 | 89.7634
10.403 | 7.0154 | 30.3849 | 23.7835 | 2.2467 | 8.9413 | 89.8369
10.765 | 7.0203 | 30.3844 | 23.7824 | 2.118 | 8.9503 | 89.9373
11.116 | 7.0245 | 30.3965 | 23.7914 | 2.0565 | 8.9567 | 90.0179
11.48 | 7.031 | 30.4036 | 23.7962 | 2.1899 | 8.9642 | 90.1112
11.841 | 7.0385 | 30.405 | 23.7963 | 2.1168 | 8.9716 | 90.2021
12.202 | 7.0453 | 30.4073 | 23.7972 | 2.1412 | 8.9793 | 90.2955
12.564 | 7.0513 | 30.4129 | 23.8009 | 2.2629 | 8.9868 | 90.3863
12.903 | 7.0566 | 30.4287 | 23.8126 | 2.1875 | 8.9889 | 90.4278
13.239 | 7.0644 | 30.4485 | 23.8272 | 2.0739 | 8.9934 | 90.5014
13.586 | 7.0762 | 30.4579 | 23.8331 | 2.0356 | 8.9987 | 90.5854
13.909 | 7.0886 | 30.4657 | 23.8376 | 1.9962 | 9.0037 | 90.6668
14.244 | 7.1008 | 30.4691 | 23.8387 | 2.0553 | 9.0081 | 90.7385
14.584 | 7.111 | 30.4607 | 23.8308 | 2.0588 | 9.015 | 90.8247
14.914 | 7.117 | 30.4572 | 23.8272 | 2.0553 | 9.0231 | 90.9176
15.238 | 7.1205 | 30.4549 | 23.825 | 2.2432 | 9.0152 | 90.8438
15.387 | 7.1225 | 27.9792 | 21.8789 | 2.256 | 9.1797 | 91.0318

## SYC
DEPTH | TEMP | SALINITY | DENSITY | FLUORESCENCE | OXY | OXY(%SAT)
1.081 | 7.0634 | 30.4245 | 23.8084 | 1.3363 | 9.1073 | 91.6309
1.158 | 7.0627 | 30.4257 | 23.8095 | 1.3305 | 9.1079 | 91.6367
1.389 | 7.0625 | 30.4254 | 23.8093 | 1.5671 | 9.1075 | 91.6322
1.634 | 7.0623 | 30.4257 | 23.8096 | 1.414 | 9.1083 | 91.6401
1.938 | 7.0625 | 30.4277 | 23.8111 | 1.5103 | 9.1103 | 91.661
2.262 | 7.0634 | 30.428 | 23.8112 | 1.4396 | 9.111 | 91.6701
2.611 | 7.0648 | 30.427 | 23.8103 | 1.3642 | 9.1112 | 91.6746
2.967 | 7.0656 | 30.4265 | 23.8098 | 1.3271 | 9.1127 | 91.6913
3.318 | 7.0659 | 30.4272 | 23.8102 | 1.3224 | 9.1118 | 91.6835
3.677 | 7.0664 | 30.4264 | 23.8096 | 1.3317 | 9.1134 | 91.7003
4.025 | 7.0665 | 30.4262 | 23.8094 | 1.3352 | 9.1121 | 91.6876
4.376 | 7.0664 | 30.4265 | 23.8097 | 1.3932 | 9.1113 | 91.6797
4.702 | 7.0662 | 30.4268 | 23.8099 | 1.4233 | 9.1128 | 91.6935
5.055 | 7.0663 | 30.4269 | 23.81 | 1.3665 | 9.1171 | 91.737
5.401 | 7.0662 | 30.4269 | 23.8099 | 1.5358 | 9.1158 | 91.7242
5.749 | 7.0661 | 30.4272 | 23.8102 | 1.4917 | 9.117 | 91.7359
6.092 | 7.066 | 30.4271 | 23.8101 | 1.6634 | 9.1179 | 91.7451
6.445 | 7.0659 | 30.427 | 23.8101 | 1.6251 | 9.1193 | 91.7592
6.782 | 7.0656 | 30.4274 | 23.8105 | 1.6866 | 9.1205 | 91.7707
7.137 | 7.0655 | 30.427 | 23.8102 | 1.8304 | 9.12 | 91.7654
7.481 | 7.0653 | 30.4274 | 23.8105 | 1.9069 | 9.1249 | 91.8136
7.822 | 7.0653 | 30.4278 | 23.8108 | 2.0194 | 9.125 | 91.8154
8.132 | 7.0652 | 30.4272 | 23.8103 | 2.1539 | 9.1245 | 91.8095
8.429 | 7.0653 | 30.4273 | 23.8104 | 2.227 | 9.1222 | 91.7864
8.723 | 7.0654 | 30.4277 | 23.8107 | 2.2119 | 9.1247 | 91.8121
9.027 | 7.0653 | 30.4283 | 23.8112 | 2.4079 | 9.125 | 91.8158
9.338 | 7.0651 | 30.4286 | 23.8115 | 2.3754 | 9.1271 | 91.8368
9.647 | 7.0651 | 30.43 | 23.8126 | 2.3812 | 9.126 | 91.826
9.963 | 7.0652 | 30.4306 | 23.813 | 2.4311 | 9.1278 | 91.8447
10.296 | 7.0651 | 30.4302 | 23.8127 | 2.4357 | 9.1287 | 91.8537
10.641 | 7.0651 | 30.4305 | 23.813 | 2.3986 | 9.126 | 91.8262
10.988 | 7.0653 | 30.4311 | 23.8134 | 2.3174 | 9.1292 | 91.8599
11.337 | 7.0656 | 30.4316 | 23.8138 | 2.467 | 9.131 | 91.879
11.687 | 7.0661 | 30.4306 | 23.813 | 2.4485 | 9.1314 | 91.8834
12.053 | 7.0661 | 30.4339 | 23.8155 | 2.2815 | 9.1336 | 91.9076
12.399 | 7.0664 | 30.433 | 23.8147 | 2.4427 | 9.1316 | 91.8875
12.748 | 7.0665 | 30.4341 | 23.8156 | 2.278 | 9.1329 | 91.9016
13.092 | 7.0668 | 30.4359 | 23.817 | 2.4357 | 9.132 | 91.8937
13.423 | 7.0672 | 30.4355 | 23.8166 | 2.3453 | 9.1336 | 91.9102
13.759 | 7.0675 | 30.4351 | 23.8163 | 2.2432 | 9.1342 | 91.9168
14.093 | 7.0673 | 30.4351 | 23.8163 | 2.2896 | 9.1308 | 91.8819
14.431 | 7.0672 | 30.4346 | 23.8159 | 2.3325 | 9.1307 | 91.8812
14.772 | 7.0672 | 30.4341 | 23.8156 | 2.2618 | 9.1326 | 91.9001
15.109 | 7.0672 | 30.4354 | 23.8166 | 2.2792 | 9.1294 | 91.8677
15.461 | 7.0673 | 30.4354 | 23.8166 | 2.3174 | 9.1271 | 91.8452
15.812 | 7.0674 | 30.4345 | 23.8158 | 2.278 | 9.129 | 91.8642
16.162 | 7.0674 | 30.435 | 23.8162 | 2.2189 | 9.1248 | 91.8221
16.387 | 7.0673 | 30.4141 | 23.7998 | 2.3917 | 9.1271 | 91.8323
16.418 | 7.0687 | 29.2702 | 22.9002 | 2.3986 | 9.1929 | 91.8133