## Cover Sheet
Survey Number: |  | 25
Survey Date: |  | 2004-12-09
Data Notes:
Bedford Basin Stations missed due to very srong North winds. Sampling cancelled by boat operator.
The profile data is essentially raw data, the only processing is the conversion to user units by the seabird software "Seasoft", using conversions and calibrations
provided with the instrument, and truncations of the casts to retain just the "clean" downcast. There has been no sampling, or smoothing, nor has there been
any adjustment to account for time alignment of the sensors.
Profile Data Units
Quantity: | Depth | Temperature | Salinity | Density | Fluorescence (Chl-a) | Dissolved Oxygen | Oxygen Saturation
Units: | metres | oC | psu | sigma units | µg/L | mg/L | percent
Definitions: | psu | Practical Salinity Units, functionally equivalent to "Parts per Thousand"
| sigma units | Unit of density equal to (ρ-1000), where ρ is density in kg/m3. Example: 25.0 sigma = 1025.0 kg/m3
Sample Site Coordinates (NAD83): | [5 empty] | Data Return:
| Station ID | Latitude | Longitude
|  | oN | oW |  |  | Chemical | Target | Achieved | Percent Return
| A1 | 44.4817 | 63.514 |  |  | 7 sites
| A2 | 44.4933 | 63.4925 |  |  | NH3 | 14 | 8
| A3 | 44.516 | 63.447 |  |  | TSS | 14 | 8
| A4 | 44.5383 | 63.401 |  |  | Metals | 14 | 8
| A5 | 44.57 | 63.3267 |  |  | Oil and Grease | 14 | 8
| B1 | 44.5375 | 63.535 |  |  | CBOD5 | 14 | 8
| B2 | 44.5493 | 63.5122 |  |  | Total | 70 | 40 | 57.14%
| B3 | 44.5593 | 63.4888
| B4 | 44.571 | 63.4662
| B5 | 44.5822 | 63.4433 |  |  | Bacteria | Target | Achieved
| C1 | 44.5937 | 63.5473 |  |  | 28 sites
| C2 | 44.5958 | 63.5427 |  |  | F Coliform | 56 | 37
| C3 | 44.5978 | 63.538 |  |  | Total | 56 | 37 | 66.07%
| C4 | 44.5988 | 63.5337
| C5 | 44.6215 | 63.5223
| C6 | 44.6237 | 63.5195 |  |  | Profiles | Target | Achieved
| D1 | 44.6338 | 63.5607 |  |  | 31 sites
| D2 | 44.6362 | 63.5527 |  |  | C-T | 31 | 23
| D3 | 44.6385 | 63.5452 |  |  | Dissolved Oxygen | 31 | 23
| EE1 | 44.6577 | 63.5765 |  |  | Chlorophyll | 31 | 23
| EE2 | 44.6593 | 63.572 |  |  |  | 93 | 69 | 74.19%
| EE3 | 44.6612 | 63.5678
| E1 | 44.6755 | 63.6097
| E2 | 44.677 | 63.6093 |  |  | Total data records | 219 | 146 | 66.67%
| E3 | 44.6778 | 63.609
| F1 | 44.674 | 63.6357
| F2 | 44.6817 | 63.6253
| F3 | 44.6855 | 63.6198
| G2 | 44.6932 | 63.642
| H1 | 44.7012 | 63.656
| H2 | 44.7043 | 63.6503
| H3 | 44.707 | 63.6455
| AYC | 44.6367 | 63.6096
| BYC | 44.7234 | 63.6629
| DYC | 44.6989 | 63.6152
| SYC | 44.6294 | 63.5254
| RNSYS | 44.6222 | 63.5785
| HC | 44.5707 | 63.5572
| PC | 44.6123 | 63.57
| BRB | 44.6247 | 63.5611
File Description This workbook file contains weekly water quality data collected in Halifax Harbour. The worksheets contain (In order), fecal coliform data, chemistry data (on alternate weeks), and one worksheet per station containing profile data. This sheet contains sample station coordinates, and information on units for the profile data, and a summary of weekly data return. For a summary of this data see the accompanying report file: HHWQMP_report025_041209.doc

## Coliform
Station |  |  | B2 | B2 | C2 | C2 | C3 | C3 | C6 | C6 | D1 | D1 | D2 | D2 | D3 | D3 | EE1 | EE1 | EE2 | EE2 | EE3 | EE3 | E1 | E1 | E2 | E2 | E3 | E3 | F1 | F1 | F2 | F2 | F3 | F3 | G2 | G2 | H1 | H1 | H2 | H2 | H3 | H3 | BYC | BYC | AYC | AYC | RNSYS | RNSYS | PC | PC | SYC | SYC | DYC | DYC | BRB | BRB | HC | HC | QA/QC1 | QA/QC2 | QA/QC3 | QA/QC4 | QA/QC5 | QA/QC6
Depth |  |  | 10 | 1 | 10 | 1 | 10 | 1 | 10 | 1 | 10 | 1 | 10 | 1 | 10 | 1 | 10 | 1 | 10 | 1 | 10 | 1 | 10 | 1 | 10 | 1 | 10 | 1 | 10 | 1 | 10 | 1 | 10 | 1 | 10 | 1 | 10 | 1 | 10 | 1 | 10 | 1 | 10 | 1 | 10 | 1 | 10 | 1 | 10 | 1 | 10 | 1 | 10 | 1 | 10 | 1 | 10 | 1 | 1 | 1 | 10 | 10 | 1 | 10
Label |  |  | B2-10m | B2-1m | C2-10m | C2-1m | C3-10m | C3-1m | C6-10m | C6-1m | D1-10m | D1-1m | D2-10m | D2-1m | D3-10m | D3-1m | EE1-10m | EE1-1m | EE2-10m | EE2-1m | EE3-10m | EE3-1m | E1-10m | E1-1m | E2-10m | E2-1m | E3-10m | E3-1m | [16 empty] | AYC-10m | AYC-1m | RNSYS-10m | RNSYS-1m | PC-10m | PC-1m | SYC-10m | SYC-1m | DYC-10m | DYC-1m | BRB-10m | BRB-1m | HC-10m | HC-1m | QA/QC 1 | QA/QC 2 | QA/QC 3 | QA/QC 4 | QA/QC 5 | QA/QC 6
Date |  |  | 2004-12-09 | 2004-12-09 | 2004-12-09 | 2004-12-09 | 2004-12-09 | 2004-12-09 | 2004-12-09 | 2004-12-09 | 2004-12-09 | 2004-12-09 | 2004-12-09 | 2004-12-09 | 2004-12-09 | 2004-12-09 | 2004-12-09 | 2004-12-09 | 2004-12-09 | 2004-12-09 | 2004-12-09 | 2004-12-09 | 2004-12-09 | 2004-12-09 | 2004-12-09 | 2004-12-09 | 2004-12-09 | 2004-12-09 | 2004-12-09 | 2004-12-09 | 2004-12-09 | 2004-12-09 | 2004-12-09 | 2004-12-09 | 2004-12-09 | 2004-12-09 | 2004-12-09 | 2004-12-09 | 2004-12-09 | 2004-12-09 | 2004-12-09 | 2004-12-09 | 2004-12-09 | 2004-12-09 | 2004-12-09 | 2004-12-09 | 2004-12-09 | 2004-12-09 | 2004-12-09 | 2004-12-09 | 2004-12-09 | 2004-12-09 |  |  | 2004-12-09 | 2004-12-09 | 2004-12-09 | 2004-12-09 | 2004-12-09 | 2004-12-09 | 2004-12-09 | 2004-12-09 | 2004-12-09 | 2004-12-09
Time | EQL | Units | 13:02 | 13:02 | 7:56 | 7:56 | 1230 | 12:30 | 11:55 | 11:55 | 9:02 | 9:02 | 9:10 | 9:10 | 11:38 | 11:38 | 9:32 | 9:32 | 9:40 | 9:40 | 10:55 | 10:55 | 10:11 | 10:11 | 10:04 | 10:04 | 10:40 | 10:40 | [16 empty] | 8:30 | 8:30 | 8:19 | 8:19 | 8:10 | 8:10 | 11:48 | 11:48 |  |  | 8:54 | 8:54 | 12:47 | 12:47 | 11:48 | 10:55 | 10:40 | 11:38 | 12:30 | 13:02
Fecal Coliform | 0 | cfu/10mL | [15 empty] | 48 |  | 25 |  | 4900
Fecal Coliform | 0 | cfu/100mL | 4 | 5 | 38 | 100 | 120 | 100 | 1300 | 1600 | 710 | > 10000 | 3000 | 3200 | 740 | 870 | 300 |  | 280 |  | 920 |  | 67 | 49 | 340 | 58 | 630 | 55 | no sample | no sample | no sample | no sample | no sample | no sample | no sample | no sample | no sample | no sample | no sample | no sample | no sample | no sample | no sample | no sample | 38 | 1000 | 67 | 200 | 72 | 400 | 2000 | 3900 | no sample | no sample | 510 | 900 | 38 | 590 | 1100 | > 10000 | 310 | 1100 | 880 | 4
Comment | [48 empty] | BRB: Estimated count, filtration problem.
[59 empty] | SYC | EE3 | E3 | D3 | C3 | B2

## Chem
Station |  |  | E2 | E2 | EE2 | EE2 | D2 | D2 | B2 | B2 | QA/QC6
Depth |  |  | 1 | 10 | 1 | 10 | 1 | 10 | 1 | 10
Label |  |  | E2-1m | E2-10m | EE2-1m | EE2-10m | D2-1m | D2-10m | B2-1m | B2-10m | QA/QC6 | QA/QC6 DUP
Date |  |  | 9 Dec 04 | 9 Dec 04 | 9 Dec 04 | 9 Dec 04 | 9 Dec 04 | 9 Dec 04 | 9 Dec 04 | 9 Dec 04 | 9 Dec 04 | 9 Dec 04
Time | EQL | Units | 10:04 | 10:04 | 9:40 | 9:40 | 9:10 | 9:10 | 13:02 | 13:02 | 13:02 | 13:02
Parameter
Ammonia (as N) | 0.05 | mg/L | 0.11 | 0.05 | < 0.05 | < 0.05 | 0.05 | < 0.05 | < 0.05 | < 0.05 | < 0.05 | < 0.05
Total Suspended Solids | 0.5 | mg/L | 10.5 | 8.5 | 4 | 7.1 | 5.1 | 14.2 | 3.1 | 4.4 | 5.7
Aluminum | 100 | ug/L | < 100 | < 100 | < 100 | < 100 | < 100 | < 100 | < 100 | < 100 | < 100 | < 100
Antimony | 20 | ug/L | < 20 | < 20 | < 20 | < 20 | < 20 | < 20 | < 20 | < 20 | < 20 | < 20
Arsenic | 20 | ug/L | < 20 | < 20 | < 20 | < 20 | < 20 | < 20 | < 20 | < 20 | < 20 | < 20
Barium | 50 | ug/L | < 50 | < 50 | < 50 | < 50 | < 50 | < 50 | < 50 | < 50 | < 50 | < 50
Beryllium | 20 | ug/L | < 20 | < 20 | < 20 | < 20 | < 20 | < 20 | < 20 | < 20 | < 20 | < 20
Bismuth | 20 | ug/L | < 20 | < 20 | < 20 | < 20 | < 20 | < 20 | < 20 | < 20 | < 20 | < 20
Boron | 500 | ug/L | 4100 | 3700 | 4000 | 4000 | 4000 | 4100 | 4100 | 4400 | 4200 | 4200
Cadmium | 3 | ug/L | < 3 | < 3 | < 3 | < 3 | < 3 | < 3 | < 3 | < 3 | < 3 | < 3
Chromium | 20 | ug/L | < 20 | < 20 | < 20 | < 20 | < 20 | < 20 | < 20 | < 20 | < 20 | < 20
Cobalt | 10 | ug/L | < 10 | < 10 | < 10 | < 10 | < 10 | < 10 | < 10 | < 10 | < 10 | < 10
Copper | 20 | ug/L | < 20 | < 20 | < 20 | < 20 | < 20 | < 20 | < 20 | < 20 | < 20 | < 20
Lithium | 20 | ug/L | 170 | 160 | 160 | 180 | 170 | 180 | 180 | 190 | 190 | 180
Iron | 500 | ug/L | < 500 | < 500 | < 500 | 550 | < 500 | < 500 | < 500 | < 500 | < 500 | < 500
Lead | 5 | ug/L | < 5 | < 5 | < 5 | < 5 | < 5 | < 5 | < 5 | < 5 | < 5 | < 5
Manganese | 20 | ug/L | < 20 | < 30 | < 20 | < 20 | < 20 | < 20 | < 20 | < 20 | < 20 | < 20
Molybdenum | 20 | ug/L | < 20 | < 20 | < 20 | < 20 | < 20 | < 20 | < 20 | < 20 | < 20 | < 20
Nickel | 20 | ug/L | < 20 | < 20 | < 20 | < 20 | < 20 | < 20 | < 20 | < 20 | < 20 | < 20
Selenium | 50 | ug/L | < 50 | < 50 | < 50 | < 50 | < 50 | < 50 | < 50 | < 50 | < 50 | < 50
Strontium | 50 | ug/L | 6000 | 5800 | 6000 | 6200 | 6200 | 6100 | 6200 | 6200 | 6300 | 6200
Thallium | 1 | ug/L | < 1 | < 1 | < 1 | < 1 | < 1 | < 1 | < 1 | < 1 | < 1 | < 1
Tin | 20 | ug/L | < 20 | < 20 | < 20 | < 20 | < 20 | < 20 | < 20 | < 20 | < 20 | < 20
Titanium | 20 | ug/L | 60 | 53 | 58 | 63 | 63 | 66 | 65 | 65 | 60 | 65
Uranium | 1 | ug/L | 3.5 | 3.6 | 3.3 | 3.6 | 3.5 | 3.4 | 3.6 | 3.4 | 3.6 | 3.6
Vanadium | 20 | ug/L | < 20 | < 20 | < 20 | < 20 | < 20 | < 20 | < 20 | < 20 | < 20 | < 20
Zinc | 50 | ug/L | < 50 | < 50 | < 50 | < 50 | < 50 | < 50 | < 50 | < 50 | < 50 | < 50
Total Water Digest | - |  | 20041215-B | 20041215-B | 20041215-B | 20041215-B | 20041215-B | 20041215-B | 20041215-B | 20041215-B | 20041215-B | 20041215-B
Oil and Grease Extractio | 0 |  | Completed | Completed | Completed | Completed | Completed | Completed | Completed | Completed | Completed | Completed
Total Oil & Grease | 5 | mg/L | < 5 | < 5 | < 5 | < 5 | < 5 | < 5 | < 5 | < 5 | < 5 | < 5
BOD5 Carbonaceous | 5 | mg/L | < 5 | < 5 | < 5 | < 5 | < 5 | < 5 | < 5 | < 5 | < 5
[11 empty] | B2 | B2

## AYC
DEPTH | TEMP | SALINITY | DENSITY | FLUORESCENCE | OXY | OXY(%SAT)
0.32 | 5.1009 | 29.6123 | 23.3964 | 1.0012 | 9.1802 | 87.672
0.357 | 5.1001 | 29.6109 | 23.3953 | 1.0174 | 9.1861 | 87.7259
0.407 | 5.0997 | 29.6097 | 23.3944 | 1.0406 | 9.1861 | 87.7241
0.469 | 5.0992 | 29.6103 | 23.395 | 1.0186 | 9.1868 | 87.7296
0.551 | 5.0991 | 29.612 | 23.3963 | 1.0337 | 9.187 | 87.733
0.661 | 5.0995 | 29.6131 | 23.3971 | 0.9768 | 9.1822 | 87.6881
0.77 | 5.1 | 29.6142 | 23.398 | 0.9826 | 9.1867 | 87.7333
0.867 | 5.1003 | 29.6133 | 23.3972 | 1.08 | 9.1879 | 87.7442
0.966 | 5.1006 | 29.6117 | 23.3959 | 1.08 | 9.1858 | 87.7235
1.12 | 5.1004 | 29.6127 | 23.3967 | 1.0047 | 9.1872 | 87.7375
1.329 | 5.1006 | 29.6154 | 23.3988 | 1.0313 | 9.1816 | 87.6865
1.573 | 5.1014 | 29.6351 | 23.4144 | 1.058 | 9.1872 | 87.7528
1.828 | 5.105 | 29.6247 | 23.4057 | 1.1056 | 9.1861 | 87.7441
2.069 | 5.1078 | 29.64 | 23.4175 | 1.087 | 9.1852 | 87.7498
2.3 | 5.1128 | 29.6654 | 23.4371 | 1.0766 | 9.1831 | 87.7556
2.538 | 5.1222 | 29.6934 | 23.4583 | 1.0905 | 9.1866 | 87.8253
2.78 | 5.1381 | 29.7615 | 23.5106 | 1.1032 | 9.1795 | 87.8302
3.039 | 5.166 | 29.747 | 23.4961 | 0.9989 | 9.1761 | 87.8489
3.296 | 5.1881 | 29.74 | 23.4883 | 1.1427 | 9.1727 | 87.8595
3.565 | 5.2044 | 29.8537 | 23.5765 | 1.1346 | 9.1673 | 87.9086
3.835 | 5.2459 | 30.1987 | 23.845 | 1.058 | 9.1407 | 87.9413
4.1 | 5.3557 | 30.4048 | 23.9962 | 1.1114 | 9.1084 | 87.9824
4.363 | 5.4965 | 30.3581 | 23.9438 | 1.1125 | 9.096 | 88.1345
4.634 | 5.5972 | 30.2911 | 23.8797 | 1.2366 | 9.0961 | 88.311
4.915 | 5.6472 | 30.2714 | 23.8585 | 1.1775 | 9.0986 | 88.4303
5.209 | 5.6595 | 30.2693 | 23.8555 | 1.1056 | 9.1071 | 88.5377
5.52 | 5.6582 | 30.3356 | 23.908 | 1.2169 | 9.106 | 88.5633
5.836 | 5.6735 | 30.3433 | 23.9124 | 1.1937 | 9.1036 | 88.5763
6.136 | 5.6913 | 30.3304 | 23.9002 | 1.2517 | 9.1003 | 88.5748
6.446 | 5.6992 | 30.329 | 23.8982 | 1.2621 | 9.1034 | 88.621
6.767 | 5.7004 | 30.334 | 23.902 | 1.1983 | 9.105 | 88.6421
7.097 | 5.6929 | 30.3583 | 23.9221 | 1.2227 | 9.1128 | 88.7159
7.432 | 5.6822 | 30.4291 | 23.9792 | 1.2169 | 9.1159 | 88.7649
7.753 | 5.6768 | 30.4787 | 24.019 | 1.2691 | 9.118 | 88.8023
8.084 | 5.6748 | 30.5005 | 24.0364 | 1.2296 | 9.1228 | 88.8572
8.409 | 5.6723 | 30.5069 | 24.0417 | 1.2459 | 9.1288 | 88.9145
8.743 | 5.6704 | 30.5101 | 24.0445 | 1.2633 | 9.1357 | 88.9793
9.073 | 5.6693 | 30.5122 | 24.0463 | 1.2296 | 9.142 | 89.0392
9.396 | 5.6691 | 30.513 | 24.0469 | 1.174 | 9.1484 | 89.1017
9.718 | 5.6691 | 30.5131 | 24.0471 | 1.145 | 9.1618 | 89.2324
10.037 | 5.6692 | 30.5138 | 24.0475 | 1.6286 | 9.1706 | 89.3193
10.349 | 5.6692 | 30.5136 | 24.0474 | 1.1543 | 9.1808 | 89.4182
10.67 | 5.6692 | 30.5135 | 24.0473 | 1.0708 | 9.191 | 89.5173
10.952 | 5.6695 | 30.5138 | 24.0475 | 1.1067 | 9.1973 | 89.5793
11.041 | 5.6714 | 30.079 | 23.7038 | 1.145 | 9.2325 | 89.6709

## BRB
DEPTH | TEMP | SALINITY | DENSITY | FLUORESCENCE | OXY | OXY(%SAT)
0.257 | 5.7008 | 30.0299 | 23.6618 | 0.8551 | 9.2497 | 89.872
0.312 | 5.7006 | 30.0311 | 23.6627 | 0.8771 | 9.2507 | 89.8824
0.416 | 5.7007 | 30.0303 | 23.6621 | 0.8678 | 9.2504 | 89.8788
0.494 | 5.7009 | 30.0332 | 23.6644 | 0.8365 | 9.249 | 89.8676
0.538 | 5.7023 | 30.0317 | 23.663 | 0.9768 | 9.2494 | 89.8732
0.605 | 5.7031 | 30.0316 | 23.6628 | 0.8562 | 9.251 | 89.8912
0.742 | 5.7035 | 30.0302 | 23.6617 | 0.8539 | 9.2507 | 89.888
0.91 | 5.7035 | 30.0323 | 23.6634 | 0.8017 | 9.2546 | 89.9266
1.072 | 5.7038 | 30.0369 | 23.667 | 0.8145 | 9.2539 | 89.9238
1.245 | 5.7064 | 30.0491 | 23.6763 | 0.9583 | 9.2536 | 89.9335
1.447 | 5.7116 | 30.0524 | 23.6783 | 0.9386 | 9.2546 | 89.9562
1.683 | 5.7171 | 30.057 | 23.6813 | 0.891 | 9.2557 | 89.9817
1.955 | 5.7215 | 30.0578 | 23.6814 | 1.08 | 9.2576 | 90.0099
2.241 | 5.7247 | 30.0541 | 23.6782 | 1.203 | 9.2572 | 90.0114
2.523 | 5.7262 | 30.0641 | 23.6859 | 0.8922 | 9.2592 | 90.0394
2.81 | 5.7274 | 30.0723 | 23.6922 | 0.9908 | 9.2585 | 90.0406
3.126 | 5.7284 | 30.0751 | 23.6944 | 0.8771 | 9.2583 | 90.0422
3.439 | 5.7278 | 30.08 | 23.6983 | 0.9351 | 9.2603 | 90.063
3.744 | 5.7261 | 30.0817 | 23.6998 | 1 | 9.2624 | 90.0812
4.083 | 5.7244 | 30.0823 | 23.7005 | 0.9038 | 9.2627 | 90.0803
4.402 | 5.7233 | 30.0829 | 23.7011 | 0.8968 | 9.2638 | 90.0889
4.72 | 5.721 | 30.0855 | 23.7034 | 0.8423 | 9.2668 | 90.1145
5.051 | 5.7186 | 30.0873 | 23.7051 | 0.9165 | 9.2678 | 90.1206
5.381 | 5.7169 | 30.0895 | 23.707 | 0.8875 | 9.2682 | 90.122
5.712 | 5.7157 | 30.0904 | 23.7078 | 0.9015 | 9.2696 | 90.1333
6.049 | 5.715 | 30.0902 | 23.7078 | 0.9652 | 9.2754 | 90.1885
6.376 | 5.7146 | 30.0913 | 23.7087 | 1.0998 | 9.2763 | 90.1974
6.715 | 5.7144 | 30.0924 | 23.7096 | 0.9189 | 9.277 | 90.2039
7.061 | 5.7139 | 30.0958 | 23.7124 | 0.9362 | 9.2788 | 90.2228
7.4 | 5.7141 | 30.0987 | 23.7146 | 0.8806 | 9.2785 | 90.2221
7.733 | 5.7148 | 30.0979 | 23.7139 | 0.8481 | 9.2784 | 90.2214
8.068 | 5.7152 | 30.0974 | 23.7135 | 0.8991 | 9.2777 | 90.2158
8.402 | 5.7153 | 30.0997 | 23.7153 | 0.8864 | 9.277 | 90.2101
8.737 | 5.7155 | 30.0991 | 23.7147 | 0.9351 | 9.2749 | 90.1899
9.071 | 5.7152 | 30.1001 | 23.7156 | 1.0858 | 9.2771 | 90.211
9.405 | 5.7138 | 30.1119 | 23.725 | 0.9745 | 9.2763 | 90.2076
9.742 | 5.7118 | 30.1218 | 23.7331 | 0.9015 | 9.2768 | 90.2139
10.08 | 5.7101 | 30.1248 | 23.7356 | 0.869 | 9.2787 | 90.2301
10.415 | 5.7092 | 30.129 | 23.7391 | 0.9374 | 9.2778 | 90.2219
10.75 | 5.7082 | 30.1397 | 23.7477 | 0.862 | 9.2808 | 90.2551
11.085 | 5.7084 | 30.1434 | 23.7506 | 0.8817 | 9.2794 | 90.2446
11.413 | 5.709 | 30.1457 | 23.7523 | 0.8806 | 9.2788 | 90.2414
11.743 | 5.7092 | 30.1464 | 23.7528 | 0.8261 | 9.2829 | 90.2821
12.074 | 5.7091 | 30.1486 | 23.7546 | 0.8632 | 9.2807 | 90.2618
12.408 | 5.7096 | 30.1705 | 23.7718 | 0.847 | 9.2754 | 90.2244
12.741 | 5.7147 | 30.1779 | 23.7771 | 0.84 | 9.2738 | 90.2243
13.073 | 5.7209 | 30.177 | 23.7757 | 0.8504 | 9.2695 | 90.195
13.417 | 5.7256 | 30.1765 | 23.7748 | 0.8423 | 9.2677 | 90.1876
13.766 | 5.7294 | 30.1856 | 23.7815 | 0.949 | 9.2661 | 90.185
14.123 | 5.733 | 30.1957 | 23.7891 | 0.8296 | 9.2611 | 90.1508
14.462 | 5.7372 | 30.1969 | 23.7896 | 0.8319 | 9.2548 | 90.0994
14.826 | 5.7401 | 30.2019 | 23.7932 | 0.8435 | 9.2561 | 90.1213
15.148 | 5.7427 | 30.2068 | 23.7967 | 0.8214 | 9.2557 | 90.1256
15.275 | 5.7455 | 30.1888 | 23.7822 | 0.8759 | 9.2556 | 90.1201
15.297 | 5.753 | 29.9341 | 23.5802 | 0.8794 | 9.2723 | 90.1482

## B1
DEPTH | TEMP | SALINITY | DENSITY | FLUORESCENCE | OXY | OXY(%SAT)
0.298 | 5.7523 | 30.7108 | 24.1937 | 1.0429 | 9.6582 | 94.3771
0.343 | 5.7524 | 30.7107 | 24.1936 | 1.0731 | 9.6547 | 94.3436
0.469 | 5.7527 | 30.7109 | 24.1938 | 1.0557 | 9.6525 | 94.3233
0.631 | 5.7532 | 30.7107 | 24.1936 | 1.0255 | 9.6539 | 94.3376
0.791 | 5.7538 | 30.711 | 24.1937 | 0.9432 | 9.6542 | 94.3422
0.949 | 5.7543 | 30.709 | 24.1921 | 0.9803 | 9.6535 | 94.3345
1.102 | 5.7538 | 30.7104 | 24.1932 | 0.9409 | 9.6564 | 94.3632
1.279 | 5.7537 | 30.7123 | 24.1947 | 0.9583 | 9.6583 | 94.3826
1.51 | 5.7545 | 30.7108 | 24.1935 | 0.9722 | 9.6613 | 94.4125
1.8 | 5.7549 | 30.7116 | 24.1941 | 1.0302 | 9.6595 | 94.3967
2.123 | 5.7556 | 30.7157 | 24.1972 | 0.9884 | 9.66 | 94.4059
2.449 | 5.7583 | 30.7122 | 24.1942 | 0.9629 | 9.6623 | 94.4323
2.777 | 5.7596 | 30.7105 | 24.1926 | 1.0116 | 9.6606 | 94.4172
3.098 | 5.7602 | 30.7111 | 24.1931 | 0.9757 | 9.6638 | 94.4507
3.42 | 5.7609 | 30.711 | 24.1929 | 0.9722 | 9.6626 | 94.4403
3.727 | 5.7613 | 30.7088 | 24.1911 | 0.9919 | 9.6631 | 94.4443
4.045 | 5.7608 | 30.7095 | 24.1917 | 0.9989 | 9.6618 | 94.4312
4.373 | 5.7604 | 30.7113 | 24.1932 | 1.0012 | 9.663 | 94.4427
4.697 | 5.761 | 30.7126 | 24.1941 | 1.0685 | 9.6629 | 94.4445
4.999 | 5.762 | 30.7138 | 24.195 | 1.0673 | 9.6625 | 94.4437
5.299 | 5.7637 | 30.7152 | 24.1959 | 1.1879 | 9.6637 | 94.4599
5.617 | 5.7657 | 30.7111 | 24.1924 | 1.196 | 9.6619 | 94.4448
5.946 | 5.7664 | 30.7078 | 24.1897 | 1.4801 | 9.6612 | 94.4369
6.268 | 5.7652 | 30.708 | 24.19 | 1.1728 | 9.6591 | 94.4141
6.561 | 5.764 | 30.7109 | 24.1925 | 1.1705 | 9.6576 | 94.3982
6.774 | 5.7645 | 30.7166 | 24.1969 | 1.1624 | 9.6562 | 94.3888
6.863 | 5.7676 | 30.7204 | 24.1996 | 1.3004 | 9.6546 | 94.383
6.889 | 5.7725 | 30.7126 | 24.1928 | 1.385 | 9.6528 | 94.3718
6.954 | 5.7743 | 30.708 | 24.189 | 1.2262 | 9.6565 | 94.4095
7.056 | 5.773 | 30.7064 | 24.1879 | 1.2691 | 9.6573 | 94.413
7.172 | 5.771 | 30.7073 | 24.1888 | 1.4117 | 9.6591 | 94.4264
7.288 | 5.769 | 30.7067 | 24.1886 | 1.3734 | 9.6582 | 94.413
7.421 | 5.7672 | 30.7093 | 24.1909 | 1.3549 | 9.6554 | 94.3828
7.6 | 5.7665 | 30.7121 | 24.1931 | 1.2575 | 9.6591 | 94.4192
7.777 | 5.767 | 30.708 | 24.1898 | 1.3595 | 9.6575 | 94.402
7.879 | 5.7662 | 30.7068 | 24.1889 | 1.3097 | 9.6544 | 94.369
7.915 | 5.7644 | 30.7089 | 24.1909 | 1.312 | 9.6567 | 94.3888
7.949 | 5.7634 | 30.7105 | 24.1922 | 1.3445 | 9.6561 | 94.3818
8.068 | 5.7634 | 30.7095 | 24.1914 | 1.3375 | 9.6533 | 94.354
8.303 | 5.7629 | 30.7111 | 24.1927 | 1.3329 | 9.6539 | 94.3594
8.601 | 5.7629 | 30.7116 | 24.1932 | 1.2981 | 9.653 | 94.351
8.898 | 5.7636 | 30.7152 | 24.1959 | 1.2749 | 9.6545 | 94.3696
9.191 | 5.7656 | 30.7145 | 24.1951 | 1.2505 | 9.6557 | 94.3858
9.492 | 5.7675 | 30.7152 | 24.1955 | 1.4604 | 9.6559 | 94.3924
9.803 | 5.7692 | 30.7126 | 24.1932 | 1.3271 | 9.6561 | 94.3966
10.086 | 5.77 | 30.7166 | 24.1963 | 1.2876 | 9.6573 | 94.4125
10.367 | 5.7728 | 30.7225 | 24.2006 | 1.261 | 9.6565 | 94.4141
10.639 | 5.7782 | 30.7174 | 24.196 | 1.2331 | 9.6574 | 94.4329
10.895 | 5.7819 | 30.7166 | 24.195 | 1.3224 | 9.6553 | 94.4196
11.189 | 5.7844 | 30.7172 | 24.1951 | 1.2749 | 9.6563 | 94.4359
11.505 | 5.7866 | 30.714 | 24.1923 | 1.3039 | 9.6565 | 94.4403
11.819 | 5.7876 | 30.7129 | 24.1914 | 1.3062 | 9.6575 | 94.4518
12.123 | 5.7881 | 30.715 | 24.1929 | 1.3955 | 9.6564 | 94.4436
12.414 | 5.7889 | 30.7151 | 24.193 | 1.6541 | 9.6541 | 94.423
12.73 | 5.7894 | 30.7131 | 24.1913 | 1.399 | 9.6555 | 94.4369
13.058 | 5.7894 | 30.717 | 24.1943 | 1.2424 | 9.6565 | 94.4484
13.391 | 5.7906 | 30.7101 | 24.1888 | 1.4071 | 9.6551 | 94.4333
13.721 | 5.7896 | 30.7089 | 24.188 | 1.2784 | 9.6543 | 94.4228
14.059 | 5.7878 | 30.7139 | 24.1921 | 1.3955 | 9.6538 | 94.4171
14.392 | 5.7872 | 30.7078 | 24.1873 | 1.2784 | 9.6568 | 94.4409
14.743 | 5.7849 | 30.7091 | 24.1886 | 1.2517 | 9.6559 | 94.428
15.07 | 5.7838 | 30.7195 | 24.197 | 1.2482 | 9.6577 | 94.4491
15.406 | 5.786 | 30.7173 | 24.195 | 1.3619 | 9.656 | 94.4367
15.746 | 5.7881 | 30.7182 | 24.1955 | 1.3479 | 9.6575 | 94.4559
16.094 | 5.7897 | 30.7159 | 24.1935 | 1.2923 | 9.657 | 94.4533
16.43 | 5.7904 | 30.7129 | 24.191 | 1.3607 | 9.6592 | 94.4748
16.757 | 5.7898 | 30.7116 | 24.1901 | 1.2088 | 9.6613 | 94.4936
17.094 | 5.7889 | 30.7142 | 24.1922 | 1.3572 | 9.6576 | 94.4563
17.434 | 5.7886 | 30.7147 | 24.1926 | 1.2563 | 9.6578 | 94.4582
17.779 | 5.7887 | 30.7151 | 24.1929 | 1.363 | 9.6592 | 94.4724
18.089 | 5.7891 | 30.7138 | 24.1919 | 1.2923 | 9.6584 | 94.4642
18.414 | 5.7891 | 30.7147 | 24.1926 | 1.2088 | 9.656 | 94.4415
18.735 | 5.7896 | 30.7165 | 24.1939 | 1.2482 | 9.6597 | 94.4799
19.057 | 5.7904 | 30.7231 | 24.199 | 1.3213 | 9.6573 | 94.4622
19.37 | 5.794 | 30.7364 | 24.2091 | 1.2772 | 9.6555 | 94.4618
19.696 | 5.801 | 30.7321 | 24.2049 | 1.2853 | 9.6562 | 94.4816
20.011 | 5.8061 | 30.7317 | 24.2041 | 1.312 | 9.6553 | 94.4839
20.32 | 5.8098 | 30.7318 | 24.2038 | 1.3004 | 9.6571 | 94.5103
20.641 | 5.8125 | 30.7354 | 24.2063 | 1.2378 | 9.6592 | 94.5392
20.954 | 5.8155 | 30.7471 | 24.2151 | 1.4106 | 9.6555 | 94.5168
21.272 | 5.8201 | 30.77 | 24.2326 | 1.2876 | 9.6542 | 94.5288
21.589 | 5.8278 | 30.804 | 24.2587 | 1.4581 | 9.6498 | 94.5241
21.882 | 5.8376 | 30.8229 | 24.2725 | 1.5602 | 9.6446 | 94.5072
22.143 | 5.8405 | 30.8877 | 24.3233 | 1.3097 | 9.64 | 94.5085
22.388 | 5.8349 | 30.9326 | 24.3594 | 1.2992 | 9.638 | 94.5036
22.669 | 5.8236 | 30.9909 | 24.4067 | 1.247 | 9.6326 | 94.4617
22.963 | 5.8063 | 31.0385 | 24.4463 | 1.1717 | 9.6275 | 94.4021
23.248 | 5.7857 | 31.067 | 24.4712 | 1.1647 | 9.6243 | 94.3419
23.529 | 5.7691 | 31.0989 | 24.4983 | 1.2505 | 9.6123 | 94.2064
23.799 | 5.7562 | 31.1242 | 24.5198 | 1.1195 | 9.5982 | 94.0542
24.038 | 5.7471 | 31.1375 | 24.5314 | 1.0777 | 9.5762 | 93.8263
24.308 | 5.7415 | 31.1472 | 24.5397 | 1.1195 | 9.5487 | 93.5503
24.591 | 5.7369 | 31.1631 | 24.5528 | 1.0592 | 9.5186 | 93.255
24.891 | 5.7304 | 31.1739 | 24.5621 | 0.9478 | 9.488 | 92.9475
25.176 | 5.7237 | 31.1842 | 24.571 | 0.9571 | 9.454 | 92.6055
25.464 | 5.7197 | 31.1895 | 24.5757 | 0.949 | 9.4234 | 92.3006
25.76 | 5.7177 | 31.1939 | 24.5793 | 0.9084 | 9.3895 | 91.9666
26.067 | 5.7172 | 31.2016 | 24.5855 | 0.8435 | 9.3586 | 91.6672
26.351 | 5.7185 | 31.2114 | 24.593 | 0.9003 | 9.3276 | 91.3726
26.639 | 5.7212 | 31.2136 | 24.5945 | 0.8098 | 9.2923 | 91.0342
26.935 | 5.7239 | 31.2191 | 24.5985 | 0.7658 | 9.2734 | 90.8572
27.226 | 5.7272 | 31.2252 | 24.603 | 0.7948 | 9.2492 | 90.6314
27.514 | 5.731 | 31.2246 | 24.6021 | 0.7843 | 9.2256 | 90.4079
27.8 | 5.734 | 31.2333 | 24.6086 | 0.7681 | 9.2038 | 90.2064
28.086 | 5.7373 | 31.2412 | 24.6144 | 0.7391 | 9.1826 | 90.0098
28.37 | 5.7382 | 31.2523 | 24.6231 | 0.7924 | 9.1651 | 89.8471
28.637 | 5.736 | 31.2589 | 24.6286 | 0.7553 | 9.1485 | 89.6837
28.894 | 5.7329 | 31.2637 | 24.6327 | 0.7275 | 9.131 | 89.5079
29.136 | 5.7284 | 31.2621 | 24.632 | 0.7693 | 9.1138 | 89.3293
29.394 | 5.7229 | 31.2643 | 24.6344 | 0.7507 | 9.0949 | 89.1336
29.651 | 5.7179 | 31.2699 | 24.6394 | 0.7507 | 9.082 | 88.9991
29.914 | 5.7131 | 31.2816 | 24.6491 | 0.7426 | 9.0639 | 88.8182
30.138 | 5.7091 | 31.2907 | 24.6568 | 0.9293 | 9.0487 | 88.6663
30.363 | 5.7027 | 31.2957 | 24.6615 | 0.7171 | 9.0322 | 88.4945
30.578 | 5.6884 | 31.3058 | 24.6712 | 0.6846 | 9.0203 | 88.3534
30.802 | 5.6704 | 31.3171 | 24.6821 | 0.6997 | 9.0096 | 88.2169
31.015 | 5.6502 | 31.3364 | 24.6997 | 0.6718 | 8.9941 | 88.0334
31.22 | 5.6357 | 31.3488 | 24.7112 | 0.6486 | 8.9836 | 87.9069
31.445 | 5.6272 | 31.36 | 24.721 | 0.6672 | 8.9702 | 87.7642
31.698 | 5.6221 | 31.3674 | 24.7274 | 0.666 | 8.9591 | 87.6491
31.967 | 5.6187 | 31.3873 | 24.7435 | 0.6521 | 8.9447 | 87.5125
32.242 | 5.6224 | 31.3934 | 24.748 | 0.6359 | 8.9294 | 87.3743
32.501 | 5.6279 | 31.3834 | 24.7394 | 0.6452 | 8.9219 | 87.3071
32.711 | 5.6295 | 31.3892 | 24.7438 | 0.6405 | 8.9098 | 87.1947
32.899 | 5.6328 | 31.3891 | 24.7433 | 0.6765 | 8.8998 | 87.1044
33.114 | 5.6359 | 31.3852 | 24.7399 | 0.651 | 8.887 | 86.9825
33.37 | 5.6361 | 31.3815 | 24.737 | 0.6498 | 8.8809 | 86.9219
33.649 | 5.6346 | 31.3847 | 24.7397 | 0.6452 | 8.8684 | 86.7978
33.932 | 5.6345 | 31.3961 | 24.7487 | 0.6463 | 8.8596 | 86.7179
34.224 | 5.6374 | 31.3964 | 24.7486 | 0.6208 | 8.8498 | 86.6287
34.524 | 5.6396 | 31.4312 | 24.7758 | 0.6139 | 8.8387 | 86.5444
34.793 | 5.641 | 31.4342 | 24.778 | 0.6336 | 8.8326 | 86.489
35.081 | 5.6372 | 31.4423 | 24.7849 | 0.6475 | 8.8255 | 86.416
35.366 | 5.6277 | 31.4597 | 24.7998 | 0.6278 | 8.8162 | 86.3154
35.629 | 5.616 | 31.4697 | 24.809 | 0.5999 | 8.8135 | 86.2706
35.91 | 5.6014 | 31.4783 | 24.8175 | 0.6278 | 8.8055 | 86.1669
36.191 | 5.5837 | 31.4907 | 24.8293 | 0.5953 | 8.7972 | 86.0554
36.453 | 5.5619 | 31.5097 | 24.8468 | 0.6046 | 8.787 | 85.9212
36.737 | 5.5441 | 31.5259 | 24.8616 | 0.5907 | 8.7731 | 85.7584
36.916 | 5.5341 | 31.5359 | 24.8707 | 0.5651 | 8.7585 | 85.6001
36.967 | 5.529 | 31.5406 | 24.875 | 0.6057 | 8.7415 | 85.4263

## B2
DEPTH | TEMP | SALINITY | DENSITY | FLUORESCENCE | OXY | OXY(%SAT)
0.333 | 5.8471 | 30.7312 | 24.1989 | 0.9293 | 9.6007 | 94.0416
0.384 | 5.8479 | 30.7331 | 24.2004 | 0.9548 | 9.6017 | 94.0545
0.459 | 5.8495 | 30.7326 | 24.1997 | 0.9432 | 9.6042 | 94.0825
0.55 | 5.8508 | 30.7313 | 24.1986 | 0.9304 | 9.6074 | 94.1155
0.68 | 5.8515 | 30.7306 | 24.198 | 0.8759 | 9.6065 | 94.1075
0.842 | 5.852 | 30.7298 | 24.1973 | 0.7855 | 9.6039 | 94.0829
1.037 | 5.8521 | 30.7302 | 24.1976 | 0.8261 | 9.6053 | 94.0976
1.304 | 5.8523 | 30.7306 | 24.1979 | 0.7982 | 9.6036 | 94.0815
1.632 | 5.8526 | 30.7305 | 24.1977 | 0.9757 | 9.6 | 94.0468
1.984 | 5.8528 | 30.7288 | 24.1964 | 0.8365 | 9.601 | 94.0562
2.356 | 5.8522 | 30.7286 | 24.1963 | 0.8272 | 9.6017 | 94.0608
2.716 | 5.8517 | 30.7292 | 24.1968 | 0.8516 | 9.6035 | 94.0776
3.08 | 5.8512 | 30.7295 | 24.1971 | 0.7507 | 9.6043 | 94.0846
3.443 | 5.851 | 30.7298 | 24.1974 | 0.7623 | 9.6048 | 94.0892
3.818 | 5.8511 | 30.7299 | 24.1974 | 1.4917 | 9.6072 | 94.1135
4.194 | 5.851 | 30.7308 | 24.1982 | 0.8991 | 9.6062 | 94.1037
4.563 | 5.851 | 30.7313 | 24.1985 | 0.8365 | 9.6084 | 94.1255
4.911 | 5.8512 | 30.7315 | 24.1987 | 0.8678 | 9.6083 | 94.1251
5.261 | 5.8514 | 30.7296 | 24.1972 | 0.8585 | 9.6083 | 94.1248
5.61 | 5.8509 | 30.7305 | 24.1979 | 0.9247 | 9.6128 | 94.1682
5.969 | 5.8508 | 30.7334 | 24.2002 | 0.9792 | 9.6111 | 94.1533
6.317 | 5.8513 | 30.7318 | 24.1989 | 0.9826 | 9.6118 | 94.1602
6.685 | 5.8516 | 30.732 | 24.1991 | 0.9931 | 9.614 | 94.1821
7.058 | 5.8516 | 30.7308 | 24.1981 | 0.9838 | 9.6135 | 94.1771
7.432 | 5.8513 | 30.7287 | 24.1964 | 0.9664 | 9.6165 | 94.2038
7.79 | 5.8502 | 30.7301 | 24.1977 | 1.0093 | 9.6166 | 94.2034
8.136 | 5.8498 | 30.7317 | 24.199 | 1.0777 | 9.6135 | 94.1736
8.49 | 5.8502 | 30.7321 | 24.1993 | 1.1067 | 9.6149 | 94.1879
8.822 | 5.8509 | 30.7327 | 24.1996 | 1.2041 | 9.6154 | 94.1947
9.178 | 5.8514 | 30.733 | 24.1999 | 1.2262 | 9.615 | 94.192
9.543 | 5.8519 | 30.7328 | 24.1996 | 1.1102 | 9.6196 | 94.2383
9.911 | 5.8523 | 30.7326 | 24.1994 | 1.3143 | 9.6195 | 94.2381
10.294 | 5.8524 | 30.7312 | 24.1983 | 1.1775 | 9.6178 | 94.2211
10.662 | 5.8523 | 30.732 | 24.1989 | 1.167 | 9.62 | 94.2429
11.034 | 5.8522 | 30.7314 | 24.1985 | 1.2447 | 9.6186 | 94.2281
11.398 | 5.8522 | 30.7332 | 24.2 | 1.2552 | 9.6164 | 94.2084
11.783 | 5.8523 | 30.7336 | 24.2003 | 1.2586 | 9.6184 | 94.228
12.169 | 5.8524 | 30.7323 | 24.1992 | 1.232 | 9.6202 | 94.2451
12.555 | 5.8525 | 30.7374 | 24.2032 | 1.276 | 9.6201 | 94.2477
12.936 | 5.8531 | 30.7432 | 24.2077 | 1.3816 | 9.6186 | 94.238
13.315 | 5.855 | 30.7637 | 24.2237 | 1.2853 | 9.6194 | 94.2626
13.69 | 5.8591 | 30.7676 | 24.2263 | 1.2552 | 9.618 | 94.2607
14.081 | 5.8638 | 30.8042 | 24.2546 | 1.2865 | 9.614 | 94.2541
14.464 | 5.8715 | 30.803 | 24.2528 | 1.2772 | 9.6119 | 94.2503
14.847 | 5.8777 | 30.7996 | 24.2494 | 1.312 | 9.6128 | 94.2706
15.231 | 5.8814 | 30.7977 | 24.2474 | 1.3189 | 9.6118 | 94.2687
15.61 | 5.8834 | 30.8168 | 24.2623 | 1.4013 | 9.6067 | 94.2348
15.993 | 5.8871 | 30.8372 | 24.278 | 1.2714 | 9.6021 | 94.2109
16.371 | 5.8929 | 30.8476 | 24.2855 | 1.1763 | 9.5957 | 94.1676
16.745 | 5.8987 | 30.8442 | 24.2822 | 1.2111 | 9.5924 | 94.1463
17.124 | 5.9023 | 30.8397 | 24.2782 | 1.1566 | 9.5855 | 94.0833
17.51 | 5.9037 | 30.8389 | 24.2774 | 1.1763 | 9.5812 | 94.0444
17.892 | 5.9045 | 30.8397 | 24.278 | 1.1079 | 9.5778 | 94.0128
18.262 | 5.9058 | 30.839 | 24.2772 | 1.0824 | 9.5666 | 93.9053
18.63 | 5.9067 | 30.8383 | 24.2766 | 1.1519 | 9.56 | 93.8417
19.002 | 5.9074 | 30.8382 | 24.2764 | 1.5126 | 9.5516 | 93.761
19.365 | 5.9078 | 30.8373 | 24.2756 | 1.0661 | 9.5473 | 93.7193
19.72 | 5.9083 | 30.837 | 24.2754 | 1.0023 | 9.539 | 93.6384
20.093 | 5.9085 | 30.837 | 24.2753 | 1.0545 | 9.5322 | 93.5723
20.392 | 5.9089 | 30.8362 | 24.2746 | 1.0163 | 9.5935 | 94.1749
20.471 | 5.9093 | 30.8358 | 24.2743 | 1.0545 | 9.5423 | 93.6725

## C1
DEPTH | TEMP | SALINITY | DENSITY | FLUORESCENCE | OXY | OXY(%SAT)
0.344 | 5.3939 | 30.193 | 23.8245 | 0.9339 | 9.5181 | 91.8973
0.353 | 5.3928 | 30.1916 | 23.8236 | 0.9131 | 9.5207 | 91.9192
0.401 | 5.3913 | 30.1936 | 23.8253 | 0.9119 | 9.5223 | 91.9318
0.485 | 5.3904 | 30.188 | 23.821 | 0.942 | 9.5232 | 91.9351
0.614 | 5.3877 | 30.1881 | 23.8213 | 0.9571 | 9.5229 | 91.9267
0.748 | 5.3844 | 30.1929 | 23.8255 | 1.029 | 9.5321 | 92.0107
0.889 | 5.3834 | 30.1928 | 23.8255 | 1.3804 | 9.529 | 91.9783
1.064 | 5.3831 | 30.1992 | 23.8306 | 1.0905 | 9.5309 | 91.9999
1.298 | 5.385 | 30.1983 | 23.8297 | 0.9618 | 9.5296 | 91.9909
1.564 | 5.3873 | 30.193 | 23.8253 | 1.0232 | 9.5315 | 92.0116
1.871 | 5.3882 | 30.1951 | 23.8268 | 0.949 | 9.5316 | 92.0155
2.182 | 5.3902 | 30.2202 | 23.8464 | 0.92 | 9.5317 | 92.0367
2.48 | 5.3974 | 30.2296 | 23.8531 | 0.942 | 9.5317 | 92.0585
2.774 | 5.4065 | 30.2212 | 23.8455 | 0.9362 | 9.5334 | 92.0901
3.088 | 5.4123 | 30.2165 | 23.8411 | 0.9722 | 9.5346 | 92.1119
3.412 | 5.4149 | 30.2188 | 23.8427 | 0.9247 | 9.5374 | 92.1455
3.733 | 5.4172 | 30.2158 | 23.84 | 0.8933 | 9.5393 | 92.1669
4.053 | 5.4184 | 30.2148 | 23.8391 | 0.9652 | 9.54 | 92.1759
4.367 | 5.4189 | 30.2154 | 23.8395 | 0.9629 | 9.5463 | 92.2384
4.709 | 5.4194 | 30.2204 | 23.8434 | 0.9513 | 9.5436 | 92.216
5.042 | 5.4208 | 30.22 | 23.8429 | 0.9084 | 9.5455 | 92.2374
5.389 | 5.4219 | 30.222 | 23.8444 | 0.9455 | 9.542 | 92.2078
5.755 | 5.423 | 30.2243 | 23.8461 | 0.9316 | 9.5459 | 92.249
6.114 | 5.4243 | 30.2314 | 23.8516 | 0.9652 | 9.5426 | 92.2245
6.48 | 5.4272 | 30.2392 | 23.8575 | 0.9977 | 9.5405 | 92.2148
6.844 | 5.431 | 30.2431 | 23.8601 | 0.9444 | 9.5409 | 92.2296
7.21 | 5.4344 | 30.2411 | 23.8582 | 0.9362 | 9.539 | 92.2176
7.57 | 5.4363 | 30.2415 | 23.8582 | 0.9084 | 9.5413 | 92.2443
7.932 | 5.4378 | 30.2418 | 23.8584 | 0.9026 | 9.5416 | 92.2515
8.287 | 5.439 | 30.2462 | 23.8617 | 0.9873 | 9.5416 | 92.2561
8.638 | 5.4402 | 30.2464 | 23.8617 | 0.9513 | 9.541 | 92.2533
8.983 | 5.4415 | 30.247 | 23.862 | 0.9397 | 9.5436 | 92.2822
9.314 | 5.4438 | 30.2746 | 23.8836 | 0.9571 | 9.5401 | 92.2696
9.631 | 5.4497 | 30.2622 | 23.8732 | 0.9536 | 9.5433 | 92.3061
9.941 | 5.454 | 30.3092 | 23.9098 | 0.942 | 9.5403 | 92.3154
10.233 | 5.4641 | 30.3168 | 23.9147 | 0.956 | 9.5423 | 92.3618
10.525 | 5.476 | 30.2926 | 23.8943 | 0.9107 | 9.5386 | 92.3378
10.82 | 5.4802 | 30.3022 | 23.9014 | 0.927 | 9.541 | 92.3762
11.112 | 5.485 | 30.3366 | 23.928 | 0.9803 | 9.5377 | 92.3756
11.382 | 5.4954 | 30.3164 | 23.911 | 0.9594 | 9.5365 | 92.3754
11.651 | 5.501 | 30.3326 | 23.9232 | 0.9594 | 9.5346 | 92.3795
11.927 | 5.5076 | 30.3313 | 23.9214 | 0.9015 | 9.5352 | 92.3985
12.216 | 5.515 | 30.3506 | 23.9359 | 0.9478 | 9.5325 | 92.4007
12.508 | 5.5251 | 30.3495 | 23.9338 | 0.9734 | 9.532 | 92.4178
12.805 | 5.5336 | 30.3278 | 23.9158 | 1.0429 | 9.5334 | 92.4373
13.109 | 5.5353 | 30.324 | 23.9125 | 0.9061 | 9.5367 | 92.4706
13.404 | 5.5348 | 30.3442 | 23.9285 | 0.9258 | 9.5384 | 92.4987
13.694 | 5.5365 | 30.3348 | 23.921 | 0.9293 | 9.5396 | 92.5074
13.981 | 5.5277 | 30.3494 | 23.9335 | 1.0035 | 9.5434 | 92.5343
14.267 | 5.5159 | 30.388 | 23.9653 | 0.9873 | 9.5439 | 92.5364
14.558 | 5.5149 | 30.398 | 23.9733 | 0.9583 | 9.5416 | 92.5179
14.846 | 5.52 | 30.4474 | 24.0118 | 0.9015 | 9.5371 | 92.5149
15.133 | 5.5351 | 30.4482 | 24.0108 | 0.92 | 9.5351 | 92.5303
15.44 | 5.5456 | 30.4415 | 24.0043 | 0.9629 | 9.5352 | 92.5501
15.744 | 5.5508 | 30.4327 | 23.9968 | 0.9107 | 9.5368 | 92.5717
16.06 | 5.551 | 30.4398 | 24.0023 | 0.9861 | 9.5412 | 92.6197
16.369 | 5.5489 | 30.4478 | 24.0089 | 0.949 | 9.5411 | 92.6184
16.682 | 5.5466 | 30.4643 | 24.0222 | 0.985 | 9.5417 | 92.6294
16.994 | 5.5474 | 30.5061 | 24.0551 | 0.9293 | 9.5401 | 92.6407
17.302 | 5.5608 | 30.5237 | 24.0676 | 0.9467 | 9.5427 | 92.7074
17.622 | 5.579 | 30.5348 | 24.0743 | 0.9908 | 9.5426 | 92.7529
17.944 | 5.5937 | 30.5874 | 24.1142 | 1.0545 | 9.5403 | 92.7955
18.261 | 5.608 | 30.622 | 24.14 | 1.0221 | 9.5387 | 92.8331
18.575 | 5.6168 | 30.6574 | 24.167 | 1.0221 | 9.542 | 92.9066
18.895 | 5.6212 | 30.6693 | 24.1759 | 0.956 | 9.5417 | 92.921
19.203 | 5.6232 | 30.6821 | 24.1858 | 0.9073 | 9.5444 | 92.9593
19.519 | 5.6237 | 30.6979 | 24.1981 | 0.9618 | 9.5475 | 93
19.836 | 5.6244 | 30.7354 | 24.2277 | 0.978 | 9.5439 | 92.9895
20.141 | 5.6273 | 30.7691 | 24.254 | 0.9768 | 9.5418 | 92.9962
20.461 | 5.6309 | 30.7786 | 24.2611 | 1.0139 | 9.5411 | 93.0031
20.77 | 5.6323 | 30.7971 | 24.2756 | 0.9455 | 9.5385 | 92.9926
21.088 | 5.6289 | 30.8239 | 24.2971 | 0.9432 | 9.539 | 93.0059
21.412 | 5.6228 | 30.8448 | 24.3144 | 0.9084 | 9.5367 | 92.9823
21.739 | 5.62 | 30.8898 | 24.3502 | 0.9444 | 9.5284 | 92.9226
22.054 | 5.6231 | 30.9795 | 24.4207 | 0.9038 | 9.5145 | 92.8488
22.376 | 5.6352 | 31.1444 | 24.5497 | 0.9003 | 9.496 | 92.7958
22.694 | 5.6597 | 31.2692 | 24.6455 | 0.8678 | 9.4752 | 92.7224
23.016 | 5.6891 | 31.3287 | 24.6892 | 0.84 | 9.4591 | 92.6667
23.18 | 5.7148 | 31.1919 | 24.5781 | 0.8783 | 9.4581 | 92.6305
23.198 | 5.7315 | 28.039 | 22.0865 | 0.9073 | 9.6399 | 92.518

## C2
DEPTH | TEMP | SALINITY | DENSITY | FLUORESCENCE | OXY | OXY(%SAT) | FLAG
0.324 | 5.4973 | 30.3146 | 23.9094 | 0.8841 | 9.5319 | 92.3342 | -0.278 | 0
0.378 | 5.4971 | 30.3138 | 23.9087 | 0.9687 | 9.5338 | 92.3519 | -0.248 | 0
0.501 | 5.4969 | 30.3117 | 23.9071 | 0.8933 | 9.5324 | 92.3364 | -0.156 | 0
0.646 | 5.4964 | 30.3196 | 23.9134 | 0.9803 | 9.5312 | 92.3284 | -0.019 | 0
0.806 | 5.4978 | 30.3156 | 23.9101 | 0.833 | 9.5279 | 92.2965 | 0.137 | 0
0.983 | 5.498 | 30.3102 | 23.9058 | 0.9026 | 9.5274 | 92.289 | 0.291 | 0
1.19 | 5.4955 | 30.312 | 23.9075 | 0.9154 | 9.5268 | 92.2791 | 0.434 | 0
1.457 | 5.494 | 30.3174 | 23.9119 | 0.9594 | 9.5274 | 92.2847 | 0.578 | 0
1.781 | 5.4944 | 30.315 | 23.91 | 0.9084 | 9.5269 | 92.279 | 0.725 | 0
2.118 | 5.4943 | 30.3137 | 23.9089 | 0.8609 | 9.5307 | 92.3149 | 0.861 | 0
2.472 | 5.4937 | 30.3195 | 23.9136 | 0.8504 | 9.5289 | 92.2998 | 0.99 | 0
2.83 | 5.4947 | 30.3168 | 23.9114 | 0.9038 | 9.5313 | 92.3239 | 1.115 | 0
3.197 | 5.4953 | 30.3133 | 23.9085 | 0.9328 | 9.5337 | 92.3457 | 1.232 | 0
3.555 | 5.4946 | 30.3197 | 23.9137 | 0.8794 | 9.5344 | 92.355 | 1.327 | 0
3.903 | 5.4959 | 30.325 | 23.9177 | 0.8806 | 9.5347 | 92.3644 | 1.39 | 0
4.257 | 5.4986 | 30.3239 | 23.9166 | 0.9328 | 9.5367 | 92.3887 | 1.423 | 0
4.602 | 5.501 | 30.3194 | 23.9127 | 0.9165 | 9.5366 | 92.3909 | 1.431 | 0
4.962 | 5.5019 | 30.3226 | 23.9151 | 0.8968 | 9.5397 | 92.4248 | 1.433 | 0
5.337 | 5.5031 | 30.3239 | 23.916 | 0.8458 | 9.5399 | 92.4296 | 1.436 | 0
5.712 | 5.505 | 30.3214 | 23.9139 | 0.9049 | 9.5424 | 92.4565 | 1.442 | 0
6.094 | 5.5061 | 30.3209 | 23.9133 | 0.9096 | 9.5437 | 92.4712 | 1.454 | 0
6.472 | 5.507 | 30.3228 | 23.9147 | 0.9339 | 9.5406 | 92.4444 | 1.471 | 0
6.851 | 5.5081 | 30.3216 | 23.9137 | 0.9409 | 9.5424 | 92.464 | 1.49 | 0
7.238 | 5.5089 | 30.3233 | 23.9149 | 0.8342 | 9.5424 | 92.4665 | 1.509 | 0
7.611 | 5.5104 | 30.3725 | 23.9536 | 0.8562 | 9.54 | 92.4763 | 1.522 | 0
7.992 | 5.5199 | 30.3823 | 23.9603 | 0.927 | 9.5396 | 92.4994 | 1.529 | 0
8.352 | 5.531 | 30.4301 | 23.9969 | 0.92 | 9.5351 | 92.5102 | 1.526 | 0
8.706 | 5.5458 | 30.4256 | 23.9917 | 0.9154 | 9.5344 | 92.5337 | 1.516 | 0
9.072 | 5.5569 | 30.4196 | 23.9857 | 0.9884 | 9.5314 | 92.5251 | 1.504 | 0
9.428 | 5.5634 | 30.434 | 23.9964 | 0.8957 | 9.5323 | 92.5572 | 1.49 | 0
9.793 | 5.5698 | 30.4391 | 23.9997 | 0.8388 | 9.5281 | 92.5334 | 1.477 | 0
10.143 | 5.5755 | 30.4461 | 24.0046 | 0.8655 | 9.5268 | 92.5385 | 1.463 | 0
10.497 | 5.5806 | 30.4436 | 24.002 | 0.8516 | 9.5266 | 92.5461 | 1.452 | 0
10.855 | 5.5838 | 30.4509 | 24.0074 | 0.862 | 9.5236 | 92.5291 | 1.444 | 0
11.207 | 5.5871 | 30.463 | 24.0166 | 0.8991 | 9.5241 | 92.5486 | 1.44 | 0
11.559 | 5.5916 | 30.4751 | 24.0257 | 0.9049 | 9.5234 | 92.5584 | 1.437 | 0
11.914 | 5.5968 | 30.4855 | 24.0333 | 0.847 | 9.5201 | 92.5441 | 1.432 | 0
12.263 | 5.6016 | 30.4953 | 24.0405 | 0.9131 | 9.5194 | 92.554 | 1.428 | 0
12.619 | 5.6066 | 30.5189 | 24.0586 | 0.8771 | 9.5163 | 92.5494 | 1.425 | 0
12.958 | 5.6133 | 30.542 | 24.0761 | 0.8597 | 9.5153 | 92.5691 | 1.421 | 0
13.295 | 5.6214 | 30.5537 | 24.0844 | 0.8632 | 9.5135 | 92.5769 | 1.413 | 0
13.621 | 5.629 | 30.547 | 24.0783 | 0.8713 | 9.5135 | 92.5893 | 1.4 | 0
13.965 | 5.6335 | 30.5483 | 24.0788 | 0.8922 | 9.5149 | 92.6137 | 1.39 | 0
14.316 | 5.6364 | 30.5559 | 24.0845 | 0.8493 | 9.5143 | 92.6185 | 1.383 | 0
14.658 | 5.6397 | 30.5756 | 24.0997 | 0.8957 | 9.516 | 92.655 | 1.377 | 0
15.008 | 5.6459 | 30.6103 | 24.1264 | 0.8562 | 9.5147 | 92.6773 | 1.377 | 0
15.355 | 5.6558 | 30.6254 | 24.1373 | 0.869 | 9.5084 | 92.6463 | 1.379 | 0
15.706 | 5.6667 | 30.6563 | 24.1604 | 1.3015 | 9.5073 | 92.6791 | 1.387 | 0
16.04 | 5.6782 | 30.6587 | 24.161 | 0.9455 | 9.5046 | 92.6799 | 1.392 | 0
16.377 | 5.687 | 30.6695 | 24.1686 | 0.8667 | 9.5095 | 92.7536 | 1.393 | 0
16.72 | 5.6923 | 30.713 | 24.2023 | 0.8516 | 9.5083 | 92.7806 | 1.389 | 0
17.06 | 5.7003 | 30.7612 | 24.2395 | 0.8748 | 9.504 | 92.786 | 1.383 | 0
17.394 | 5.7111 | 30.7791 | 24.2524 | 0.8957 | 9.5 | 92.7818 | 1.378 | 0
17.716 | 5.7184 | 30.7924 | 24.262 | 0.8725 | 9.4998 | 92.8039 | 1.367 | 0
18.049 | 5.7207 | 30.8052 | 24.2719 | 0.9084 | 9.5015 | 92.8329 | 1.358 | 0
18.389 | 5.7196 | 30.8126 | 24.2779 | 0.862 | 9.5019 | 92.8395 | 1.352 | 0
18.715 | 5.7181 | 30.8175 | 24.2819 | 0.8887 | 9.5016 | 92.8361 | 1.348 | 0
19.04 | 5.717 | 30.8201 | 24.2841 | 0.9351 | 9.5009 | 92.8278 | 1.341 | 0
19.382 | 5.716 | 30.8221 | 24.2858 | 0.9316 | 9.4984 | 92.8027 | 1.338 | 0
19.705 | 5.715 | 30.8248 | 24.2881 | 1 | 9.4928 | 92.748 | 1.335 | 0
20.041 | 5.7129 | 30.8276 | 24.2905 | 0.8539 | 9.4916 | 92.7324 | 1.336 | 0
20.377 | 5.7108 | 30.8303 | 24.2929 | 1.0105 | 9.4865 | 92.6802 | 1.339 | 0
20.724 | 5.7085 | 30.8366 | 24.2981 | 0.8864 | 9.4816 | 92.6305 | 1.343 | 0
21.065 | 5.7062 | 30.848 | 24.3074 | 0.8667 | 9.4735 | 92.5539 | 1.349 | 0
21.408 | 5.7043 | 30.8605 | 24.3175 | 0.8388 | 9.4686 | 92.5091 | 1.358 | 0
21.744 | 5.7031 | 30.8664 | 24.3223 | 0.8725 | 9.4632 | 92.457 | 1.364 | 0
22.078 | 5.7027 | 30.8697 | 24.3249 | 0.8388 | 9.4605 | 92.4318 | 1.366 | 0
22.414 | 5.7024 | 30.8697 | 24.325 | 0.8597 | 9.454 | 92.3676 | 1.369 | 0
22.759 | 5.702 | 30.8712 | 24.3262 | 0.8458 | 9.4509 | 92.3376 | 1.369 | 0
23.097 | 5.702 | 30.8807 | 24.3337 | 0.8296 | 9.4458 | 92.293 | 1.368 | 0
23.437 | 5.702 | 30.8948 | 24.3448 | 0.833 | 9.4388 | 92.2337 | 1.366 | 0
23.771 | 5.7015 | 30.8993 | 24.3484 | 0.8214 | 9.4341 | 92.189 | 1.364 | 0
24.082 | 5.7009 | 30.9114 | 24.358 | 1.0023 | 9.4286 | 92.1414 | 1.356 | 0
24.412 | 5.6994 | 30.9251 | 24.369 | 0.8643 | 9.4212 | 92.0745 | 1.349 | 0
24.736 | 5.6962 | 30.9667 | 24.4023 | 0.9177 | 9.4145 | 92.0268 | 1.341 | 0
25.052 | 5.6906 | 31.0244 | 24.4485 | 0.8296 | 9.4046 | 91.9518 | 1.328 | 0
25.372 | 5.6859 | 31.0605 | 24.4776 | 0.9003 | 9.397 | 91.8892 | 1.315 | 0
25.695 | 5.6841 | 31.0866 | 24.4984 | 0.869 | 9.3919 | 91.8514 | 1.305 | 0
26.013 | 5.6833 | 31.1214 | 24.526 | 0.8667 | 9.3791 | 91.7453 | 1.297 | 0
26.33 | 5.6809 | 31.1505 | 24.5493 | 0.8539 | 9.3685 | 91.6536 | 1.293 | 0
26.647 | 5.678 | 31.1619 | 24.5586 | 0.8539 | 9.3541 | 91.5129 | 1.291 | 0
26.973 | 5.6762 | 31.1679 | 24.5635 | 0.8122 | 9.339 | 91.3651 | 1.289 | 0
27.279 | 5.6766 | 31.2286 | 24.6115 | 0.8075 | 9.3176 | 91.1929 | 1.285 | 0
27.463 | 5.6844 | 31.2561 | 24.6323 | 0.8249 | 9.2838 | 90.8954 | 1.247 | 0
27.506 | 5.6945 | 31.2514 | 24.6274 | 0.7878 | 9.263 | 90.7114 | 1.144 | 0
27.512 | 5.7009 | 31.2393 | 24.6172 | 0.7982 | 9.2387 | 90.4799 | 0.985 | 0
27.516 | 5.703 | 31.2284 | 24.6083 | 0.7437 | 9.2137 | 90.2332 | 0.791 | 0

## C3
DEPTH | TEMP | SALINITY | DENSITY | FLUORESCENCE | OXY | OXY(%SAT)
0.309 | 5.5827 | 30.2642 | 23.86 | 0.9583 | 9.4202 | 91.4096
0.336 | 5.5826 | 30.261 | 23.8575 | 0.9513 | 9.4225 | 91.4294
0.392 | 5.5818 | 30.2669 | 23.8623 | 0.9536 | 9.4223 | 91.43
0.49 | 5.5826 | 30.2697 | 23.8644 | 0.9223 | 9.4219 | 91.4289
0.618 | 5.585 | 30.2669 | 23.8619 | 0.9455 | 9.4217 | 91.4308
0.772 | 5.5864 | 30.2662 | 23.8612 | 0.9455 | 9.4204 | 91.4207
0.946 | 5.5872 | 30.2708 | 23.8647 | 0.8806 | 9.4194 | 91.4156
1.148 | 5.5893 | 30.2679 | 23.8622 | 0.9328 | 9.4181 | 91.4062
1.371 | 5.5907 | 30.2664 | 23.8609 | 0.8864 | 9.4172 | 91.3995
1.576 | 5.5916 | 30.2701 | 23.8637 | 0.8794 | 9.4166 | 91.3972
1.745 | 5.5928 | 30.2686 | 23.8624 | 0.9131 | 9.4156 | 91.3898
1.922 | 5.5934 | 30.269 | 23.8626 | 0.9247 | 9.4169 | 91.4042
2.123 | 5.5939 | 30.2691 | 23.8626 | 0.9745 | 9.4156 | 91.3922
2.333 | 5.5942 | 30.2677 | 23.8616 | 0.949 | 9.4159 | 91.3948
2.549 | 5.5938 | 30.2696 | 23.8631 | 0.9444 | 9.4136 | 91.3731
2.76 | 5.5941 | 30.2705 | 23.8638 | 0.9536 | 9.4132 | 91.3709
2.969 | 5.5944 | 30.2705 | 23.8637 | 1.036 | 9.4107 | 91.3467
3.192 | 5.5946 | 30.2724 | 23.8652 | 1.0105 | 9.4091 | 91.3324
3.414 | 5.5949 | 30.2715 | 23.8644 | 1.0986 | 9.4088 | 91.3303
3.651 | 5.5948 | 30.2688 | 23.8624 | 0.956 | 9.4118 | 91.3577
3.909 | 5.594 | 30.2707 | 23.8639 | 0.9455 | 9.412 | 91.3583
4.169 | 5.594 | 30.271 | 23.8641 | 0.9908 | 9.4125 | 91.364
4.421 | 5.5937 | 30.2681 | 23.8619 | 1 | 9.4133 | 91.3695
4.652 | 5.5929 | 30.264 | 23.8587 | 1 | 9.4163 | 91.3942
4.88 | 5.5914 | 30.2716 | 23.8649 | 0.9861 | 9.4182 | 91.4139
5.108 | 5.5914 | 30.2829 | 23.8739 | 1.0163 | 9.4176 | 91.4143
5.352 | 5.5931 | 30.2851 | 23.8754 | 0.9873 | 9.4181 | 91.4249
5.598 | 5.5945 | 30.2898 | 23.8789 | 1.0453 | 9.4166 | 91.416
5.853 | 5.5962 | 30.2888 | 23.878 | 1.0615 | 9.4181 | 91.434
6.102 | 5.5979 | 30.2901 | 23.8788 | 1.087 | 9.4198 | 91.4544
6.351 | 5.5989 | 30.2891 | 23.8779 | 1.0313 | 9.4215 | 91.4722
6.606 | 5.5994 | 30.2907 | 23.8792 | 1.0743 | 9.4208 | 91.4681
6.859 | 5.6003 | 30.3322 | 23.9118 | 1.1218 | 9.4174 | 91.4617
7.112 | 5.6043 | 30.367 | 23.9389 | 1.0534 | 9.417 | 91.4873
7.365 | 5.6099 | 30.3835 | 23.9512 | 1.0615 | 9.4161 | 91.5009
7.614 | 5.6152 | 30.3954 | 23.9601 | 0.9942 | 9.4153 | 91.512
7.849 | 5.6192 | 30.3849 | 23.9514 | 1.123 | 9.4161 | 91.5227
8.08 | 5.6208 | 30.3862 | 23.9522 | 1.1334 | 9.4173 | 91.538
8.302 | 5.6214 | 30.3921 | 23.9568 | 1.0209 | 9.4176 | 91.5457
8.525 | 5.6224 | 30.4411 | 23.9954 | 1.0151 | 9.4199 | 91.5999
8.767 | 5.6262 | 30.4704 | 24.0181 | 1.1276 | 9.4158 | 91.5863
9.001 | 5.6314 | 30.4687 | 24.0162 | 1.0035 | 9.4176 | 91.6143
9.229 | 5.6345 | 30.4607 | 24.0095 | 1.0209 | 9.4182 | 91.6224
9.467 | 5.6358 | 30.5082 | 24.0469 | 1.0673 | 9.4173 | 91.645
9.706 | 5.6391 | 30.5204 | 24.0562 | 1.0429 | 9.4179 | 91.6655
9.966 | 5.6427 | 30.5213 | 24.0564 | 1.0093 | 9.4205 | 91.6985
10.225 | 5.6449 | 30.5182 | 24.0538 | 1.058 | 9.4228 | 91.724
10.49 | 5.6461 | 30.5195 | 24.0547 | 1.0569 | 9.424 | 91.7396
10.768 | 5.6467 | 30.5202 | 24.0552 | 1.0673 | 9.4302 | 91.8017
11.051 | 5.647 | 30.5302 | 24.063 | 1.1056 | 9.4316 | 91.8224
11.335 | 5.648 | 30.5348 | 24.0665 | 1.0081 | 9.435 | 91.8602
11.629 | 5.649 | 30.5369 | 24.0681 | 1.0928 | 9.4381 | 91.8933
11.921 | 5.6503 | 30.5983 | 24.1165 | 1.0476 | 9.4354 | 91.9069
12.206 | 5.655 | 30.6322 | 24.1427 | 1.0812 | 9.4364 | 91.9477
12.491 | 5.6612 | 30.6542 | 24.1594 | 1.0418 | 9.4381 | 91.9911
12.769 | 5.6672 | 30.6716 | 24.1724 | 1.0534 | 9.4391 | 92.0246
13.045 | 5.6724 | 30.7234 | 24.2128 | 1.1415 | 9.4366 | 92.0434
13.321 | 5.6803 | 30.7595 | 24.2404 | 1.0916 | 9.4386 | 92.1016
13.602 | 5.6893 | 30.7577 | 24.238 | 1.4604 | 9.4396 | 92.1307
13.877 | 5.6955 | 30.7615 | 24.2402 | 1.1519 | 9.4432 | 92.1813
14.167 | 5.6992 | 30.7559 | 24.2354 | 1.1438 | 9.4468 | 92.222
14.454 | 5.7012 | 30.7655 | 24.2428 | 1.1891 | 9.4492 | 92.2552
14.739 | 5.7029 | 30.7707 | 24.2467 | 1.1322 | 9.4529 | 92.298
15.016 | 5.7045 | 30.777 | 24.2515 | 1.0986 | 9.4558 | 92.3335
15.3 | 5.7061 | 30.7816 | 24.255 | 1.0986 | 9.4602 | 92.3836
15.585 | 5.707 | 30.783 | 24.2559 | 1.1763 | 9.4606 | 92.3898
15.88 | 5.7076 | 30.7811 | 24.2544 | 1.123 | 9.4625 | 92.4082
16.168 | 5.7077 | 30.7824 | 24.2554 | 1.1276 | 9.464 | 92.424
16.463 | 5.708 | 30.7833 | 24.2561 | 1.0754 | 9.4642 | 92.4278
16.766 | 5.708 | 30.7842 | 24.2568 | 1.0754 | 9.4678 | 92.4634
17.055 | 5.7084 | 30.7866 | 24.2586 | 1.0858 | 9.4654 | 92.4426
17.358 | 5.7088 | 30.789 | 24.2605 | 1.1427 | 9.4664 | 92.4538
17.653 | 5.7092 | 30.7923 | 24.263 | 1.065 | 9.464 | 92.4331
17.95 | 5.7094 | 30.7988 | 24.2681 | 1.1172 | 9.4644 | 92.4418
18.239 | 5.7093 | 30.799 | 24.2683 | 1.0255 | 9.4655 | 92.4527
18.522 | 5.7091 | 30.7992 | 24.2685 | 1.0313 | 9.4659 | 92.4563
18.804 | 5.7091 | 30.8004 | 24.2694 | 1.1728 | 9.4637 | 92.4354
19.087 | 5.7091 | 30.8026 | 24.2712 | 1.0882 | 9.4637 | 92.4365
19.374 | 5.7088 | 30.8026 | 24.2712 | 1.0882 | 9.4601 | 92.401
19.659 | 5.7087 | 30.8026 | 24.2712 | 1.0882 | 9.4562 | 92.3631
19.934 | 5.7087 | 30.8042 | 24.2725 | 1.0418 | 9.4528 | 92.3299
20.21 | 5.7085 | 30.8042 | 24.2725 | 1.0418 | 9.4527 | 92.3284
20.495 | 5.7084 | 30.8051 | 24.2732 | 1.0719 | 9.4502 | 92.3051
20.768 | 5.7084 | 30.8067 | 24.2745 | 1.174 | 9.448 | 92.2841
21.045 | 5.7082 | 30.8064 | 24.2743 | 1.0603 | 9.4454 | 92.2582
21.31 | 5.7081 | 30.8067 | 24.2746 | 1.0406 | 9.4425 | 92.2298
21.588 | 5.7081 | 30.8049 | 24.2731 | 1.0174 | 9.4424 | 92.2284
21.871 | 5.7082 | 30.8024 | 24.2711 | 1.0151 | 9.442 | 92.2222
22.161 | 5.7084 | 30.8113 | 24.2781 | 1.0766 | 9.4382 | 92.1916
22.453 | 5.7078 | 30.8143 | 24.2806 | 1.0766 | 9.4393 | 92.2026
22.752 | 5.7071 | 30.8165 | 24.2824 | 1.1844 | 9.4384 | 92.194
23.045 | 5.7067 | 30.819 | 24.2844 | 1.0534 | 9.4395 | 92.205
23.143 | 5.7064 | 30.8192 | 24.2846 | 1.0186 | 9.4384 | 92.1939
23.178 | 5.7062 | 30.8197 | 24.285 | 1.0708 | 9.4372 | 92.1821

## C4
DEPTH | TEMP | SALINITY | DENSITY | FLUORESCENCE | OXY | OXY(%SAT)
0.275 | 5.4817 | 30.2933 | 23.8942 | 0.9212 | 9.5482 | 92.4436
0.303 | 5.4809 | 30.2936 | 23.8946 | 0.8991 | 9.5438 | 92.4
0.372 | 5.4806 | 30.2945 | 23.8953 | 0.8435 | 9.5452 | 92.413
0.487 | 5.4805 | 30.2997 | 23.8994 | 0.8516 | 9.547 | 92.4339
0.608 | 5.4824 | 30.3022 | 23.9012 | 0.8562 | 9.5469 | 92.4381
0.712 | 5.4848 | 30.2999 | 23.8991 | 0.8249 | 9.5469 | 92.4422
0.797 | 5.4869 | 30.2974 | 23.8969 | 0.8122 | 9.549 | 92.4655
0.869 | 5.4879 | 30.2957 | 23.8954 | 0.8156 | 9.5504 | 92.4811
0.943 | 5.4884 | 30.2943 | 23.8943 | 0.8145 | 9.5525 | 92.5016
1.092 | 5.4886 | 30.2931 | 23.8933 | 0.7866 | 9.5462 | 92.4402
1.327 | 5.4886 | 30.2943 | 23.8942 | 0.8075 | 9.547 | 92.448
1.603 | 5.4888 | 30.3001 | 23.8988 | 0.8794 | 9.5426 | 92.4101
1.866 | 5.4897 | 30.2937 | 23.8937 | 0.8852 | 9.5442 | 92.4232
2.106 | 5.4895 | 30.2905 | 23.8912 | 0.8574 | 9.5437 | 92.4165
2.346 | 5.488 | 30.2927 | 23.8931 | 0.8794 | 9.5445 | 92.4218
2.592 | 5.4872 | 30.2946 | 23.8946 | 0.8377 | 9.5481 | 92.4564
2.832 | 5.4871 | 30.2933 | 23.8937 | 0.8528 | 9.5496 | 92.4692
3.079 | 5.487 | 30.2981 | 23.8974 | 0.8435 | 9.5519 | 92.4942
3.313 | 5.4882 | 30.3289 | 23.9217 | 0.8574 | 9.5515 | 92.5119
3.572 | 5.4944 | 30.3294 | 23.9213 | 0.8852 | 9.5515 | 92.5257
3.848 | 5.5 | 30.3284 | 23.9199 | 0.8597 | 9.5509 | 92.5324
4.131 | 5.5041 | 30.3362 | 23.9256 | 0.8539 | 9.5539 | 92.5755
4.417 | 5.5087 | 30.3468 | 23.9335 | 0.8771 | 9.5529 | 92.5821
4.707 | 5.5162 | 30.3444 | 23.9308 | 0.9803 | 9.5535 | 92.6038
5.004 | 5.524 | 30.3453 | 23.9306 | 0.9676 | 9.5517 | 92.6037
5.305 | 5.5297 | 30.3585 | 23.9404 | 0.8887 | 9.5485 | 92.5936
5.572 | 5.5376 | 30.4273 | 23.994 | 0.8643 | 9.5458 | 92.6272
5.656 | 5.5573 | 30.4452 | 24.0059 | 0.9003 | 9.5388 | 92.6138
5.671 | 5.5762 | 30.4166 | 23.9812 | 0.8875 | 9.5425 | 92.6749

## C5
DEPTH | TEMP | SALINITY | DENSITY | FLUORESCENCE | OXY | OXY(%SAT)
0.278 | 5.6955 | 30.0317 | 23.6638 | 0.8272 | 9.2226 | 89.5987
0.344 | 5.6958 | 30.0295 | 23.662 | 0.8504 | 9.2238 | 89.6093
0.48 | 5.6955 | 30.0333 | 23.665 | 0.8168 | 9.2253 | 89.6255
0.65 | 5.6963 | 30.0315 | 23.6635 | 0.7866 | 9.2267 | 89.6399
0.828 | 5.698 | 30.0389 | 23.6692 | 0.7936 | 9.2289 | 89.6691
0.995 | 5.7022 | 30.0322 | 23.6634 | 0.7403 | 9.2296 | 89.6814
1.159 | 5.7047 | 30.0341 | 23.6646 | 0.7693 | 9.2312 | 89.7032
1.318 | 5.7067 | 30.0315 | 23.6624 | 0.7368 | 9.2336 | 89.7298
1.499 | 5.7081 | 30.0286 | 23.6599 | 0.7704 | 9.235 | 89.7443
1.699 | 5.7078 | 30.0285 | 23.6599 | 0.7971 | 9.2378 | 89.7711
1.905 | 5.7072 | 30.0318 | 23.6626 | 0.7368 | 9.239 | 89.7833
2.13 | 5.7082 | 30.0322 | 23.6627 | 0.7333 | 9.2376 | 89.7716
2.374 | 5.7096 | 30.032 | 23.6624 | 0.8574 | 9.2383 | 89.782
2.629 | 5.7107 | 30.0312 | 23.6617 | 0.7832 | 9.2382 | 89.7828
2.903 | 5.7114 | 30.0289 | 23.6597 | 0.7403 | 9.2396 | 89.796
3.189 | 5.7112 | 30.0302 | 23.6609 | 0.804 | 9.2416 | 89.8166
3.475 | 5.7109 | 30.0284 | 23.6594 | 0.8388 | 9.2399 | 89.7981
3.769 | 5.7104 | 30.0325 | 23.6628 | 0.9073 | 9.2401 | 89.8016
4.069 | 5.7118 | 30.0318 | 23.6621 | 0.8806 | 9.2418 | 89.8201
4.366 | 5.7129 | 30.0253 | 23.6567 | 0.9397 | 9.2423 | 89.8238
4.664 | 5.7107 | 30.0146 | 23.6486 | 0.9328 | 9.244 | 89.8297
4.971 | 5.7037 | 30.0217 | 23.655 | 0.9049 | 9.244 | 89.8179
5.284 | 5.6986 | 30.0244 | 23.6576 | 1.0777 | 9.2468 | 89.8357
5.601 | 5.696 | 30.029 | 23.6616 | 0.9641 | 9.2464 | 89.8295
5.925 | 5.6954 | 30.0283 | 23.6611 | 1.0047 | 9.247 | 89.8334
6.255 | 5.6953 | 30.032 | 23.664 | 0.9896 | 9.2422 | 89.7887
6.583 | 5.6966 | 30.0275 | 23.6603 | 1.0209 | 9.2439 | 89.805
6.903 | 5.6948 | 30.0149 | 23.6506 | 1.0267 | 9.2474 | 89.8282
7.23 | 5.6884 | 30.0253 | 23.6595 | 0.9386 | 9.2488 | 89.8338
7.551 | 5.6853 | 30.0135 | 23.6505 | 0.9942 | 9.2483 | 89.8154
7.865 | 5.6782 | 30.0047 | 23.6443 | 0.9536 | 9.252 | 89.8306
8.186 | 5.6665 | 30.021 | 23.6586 | 0.9734 | 9.2526 | 89.8208
8.515 | 5.6614 | 30.0215 | 23.6595 | 0.9212 | 9.2528 | 89.812
8.851 | 5.6587 | 30.0254 | 23.6629 | 0.9583 | 9.2548 | 89.828
9.169 | 5.6579 | 30.0245 | 23.6623 | 1.0847 | 9.2546 | 89.8244
9.496 | 5.6559 | 30.0155 | 23.6554 | 1.2088 | 9.256 | 89.8282
9.823 | 5.6506 | 30.0143 | 23.655 | 0.9676 | 9.2594 | 89.8486
10.157 | 5.6445 | 30.0177 | 23.6584 | 0.9455 | 9.2551 | 89.7958
10.487 | 5.6398 | 30.0214 | 23.6618 | 1.0267 | 9.259 | 89.8261
10.819 | 5.6374 | 30.0227 | 23.6631 | 0.9873 | 9.2569 | 89.8006
11.155 | 5.6363 | 30.0261 | 23.666 | 0.9432 | 9.2586 | 89.8167
11.49 | 5.637 | 30.0333 | 23.6716 | 0.9362 | 9.2587 | 89.8234
11.8 | 5.6407 | 30.0171 | 23.6584 | 0.9722 | 9.262 | 89.8544
11.91 | 5.6384 | 29.438 | 23.2012 | 1.0719 | 9.2961 | 89.8384

## C6
DEPTH | TEMP | SALINITY | DENSITY | FLUORESCENCE | OXY | OXY(%SAT)
0.285 | 5.711 | 30.041 | 23.6694 | 0.702 | 9.2236 | 89.647
0.298 | 5.7113 | 30.0426 | 23.6706 | 0.7437 | 9.2219 | 89.6326
0.393 | 5.7124 | 30.0407 | 23.669 | 0.6997 | 9.2219 | 89.6339
0.514 | 5.7127 | 30.0404 | 23.6687 | 0.7217 | 9.2231 | 89.6452
0.625 | 5.7126 | 30.0397 | 23.6682 | 0.6916 | 9.2248 | 89.6611
0.741 | 5.7119 | 30.04 | 23.6685 | 0.6649 | 9.228 | 89.6917
0.906 | 5.7113 | 30.0407 | 23.6691 | 0.6568 | 9.2301 | 89.7107
1.119 | 5.7109 | 30.0407 | 23.6691 | 0.6591 | 9.2317 | 89.7254
1.335 | 5.7108 | 30.0439 | 23.6717 | 0.6637 | 9.2318 | 89.728
1.538 | 5.7124 | 30.0443 | 23.6718 | 0.6649 | 9.2345 | 89.7575
1.748 | 5.7144 | 30.0415 | 23.6694 | 0.6718 | 9.236 | 89.775
1.956 | 5.7153 | 30.0405 | 23.6685 | 0.6347 | 9.2401 | 89.8166
2.113 | 5.7154 | 30.0401 | 23.6681 | 0.6289 | 9.2388 | 89.8039
2.256 | 5.7154 | 30.0407 | 23.6686 | 0.651 | 9.24 | 89.8154
2.401 | 5.7155 | 30.0392 | 23.6675 | 0.6649 | 9.2385 | 89.8002
2.52 | 5.7149 | 30.0388 | 23.6672 | 0.6742 | 9.2415 | 89.8283
2.65 | 5.7139 | 30.0397 | 23.668 | 0.8226 | 9.2413 | 89.8249
2.827 | 5.7131 | 30.0401 | 23.6685 | 0.6834 | 9.2414 | 89.8246
3.046 | 5.7128 | 30.0423 | 23.6702 | 0.6649 | 9.2391 | 89.8028
3.296 | 5.7142 | 30.0415 | 23.6695 | 0.6916 | 9.2407 | 89.8207
3.563 | 5.7167 | 30.0398 | 23.6678 | 0.6881 | 9.2419 | 89.8365
3.84 | 5.7184 | 30.0376 | 23.6658 | 0.7356 | 9.2415 | 89.8352
4.137 | 5.7188 | 30.0367 | 23.6651 | 0.7379 | 9.2434 | 89.8535
4.436 | 5.7186 | 30.0381 | 23.6662 | 0.7623 | 9.2439 | 89.8595
4.742 | 5.7188 | 30.0374 | 23.6657 | 0.7716 | 9.2466 | 89.8853
5.059 | 5.7188 | 30.0363 | 23.6648 | 0.7727 | 9.2478 | 89.8965
5.378 | 5.7184 | 30.0371 | 23.6655 | 0.7704 | 9.2462 | 89.8808
5.709 | 5.7184 | 30.0377 | 23.6659 | 0.7762 | 9.2479 | 89.897
6.033 | 5.7186 | 30.0389 | 23.6669 | 0.8191 | 9.2472 | 89.8913
6.369 | 5.7201 | 30.0395 | 23.6672 | 0.8296 | 9.2485 | 89.9078
6.709 | 5.7218 | 30.0383 | 23.6661 | 0.8481 | 9.2489 | 89.9146
7.059 | 5.7234 | 30.0384 | 23.6659 | 0.8098 | 9.2502 | 89.9313
7.396 | 5.7249 | 30.0384 | 23.6658 | 0.8446 | 9.2463 | 89.8966
7.73 | 5.7262 | 30.0449 | 23.6707 | 0.833 | 9.2484 | 89.9228
8.086 | 5.7299 | 30.0552 | 23.6784 | 0.8365 | 9.2467 | 89.9203
8.427 | 5.7374 | 30.0515 | 23.6747 | 0.8412 | 9.245 | 89.9181
8.759 | 5.7432 | 30.0506 | 23.6733 | 0.7936 | 9.2455 | 89.9351
9.09 | 5.7474 | 30.0526 | 23.6744 | 0.847 | 9.2454 | 89.9445
9.417 | 5.7508 | 30.0586 | 23.6788 | 0.8354 | 9.2472 | 89.9733
9.753 | 5.7546 | 30.0637 | 23.6824 | 0.8922 | 9.2471 | 89.9828
10.084 | 5.7581 | 30.0665 | 23.6842 | 0.8713 | 9.2451 | 89.9727
10.437 | 5.7584 | 30.0687 | 23.6859 | 0.8748 | 9.2446 | 89.9697
10.788 | 5.7571 | 30.0678 | 23.6853 | 0.869 | 9.2448 | 89.969
11.139 | 5.7569 | 30.0719 | 23.6886 | 0.8632 | 9.2413 | 89.9366
11.479 | 5.7557 | 30.0758 | 23.6918 | 0.8226 | 9.2368 | 89.8918
11.806 | 5.7536 | 30.0784 | 23.6941 | 0.8539 | 9.2374 | 89.8956
12.146 | 5.7524 | 30.079 | 23.6947 | 0.8806 | 9.2351 | 89.8703
12.487 | 5.7517 | 30.0801 | 23.6957 | 0.8794 | 9.2311 | 89.8304
12.846 | 5.7513 | 30.0791 | 23.6949 | 0.8701 | 9.2289 | 89.8079
13.186 | 5.7513 | 30.0789 | 23.6947 | 0.8238 | 9.2266 | 89.7853
13.534 | 5.7512 | 30.0789 | 23.6948 | 0.8516 | 9.2253 | 89.7724
13.88 | 5.7511 | 30.0785 | 23.6945 | 0.8435 | 9.2245 | 89.7644
14.219 | 5.7515 | 30.0772 | 23.6934 | 0.8354 | 9.2262 | 89.7808
14.571 | 5.7518 | 30.0778 | 23.6938 | 0.862 | 9.2233 | 89.7534
14.929 | 5.7519 | 30.0785 | 23.6944 | 0.8609 | 9.2209 | 89.7309
15.273 | 5.7514 | 30.0784 | 23.6944 | 0.8899 | 9.2227 | 89.7473
15.631 | 5.7514 | 30.0783 | 23.6943 | 0.9038 | 9.2196 | 89.7175
15.992 | 5.7515 | 30.0787 | 23.6946 | 0.9026 | 9.2193 | 89.7146
16.347 | 5.7514 | 30.0773 | 23.6935 | 0.8655 | 9.2186 | 89.7067
16.71 | 5.7517 | 30.0779 | 23.6939 | 0.8991 | 9.2207 | 89.7282
17.067 | 5.7517 | 30.0853 | 23.6998 | 0.847 | 9.2189 | 89.7155
17.414 | 5.7502 | 30.0898 | 23.7035 | 0.8504 | 9.2177 | 89.7024
17.772 | 5.7475 | 30.1119 | 23.7212 | 0.8794 | 9.2181 | 89.7138
18.128 | 5.7467 | 30.32 | 23.8857 | 0.8806 | 9.2049 | 89.7059
18.472 | 5.7551 | 30.5172 | 24.0405 | 0.9073 | 9.191 | 89.7038
18.823 | 5.7535 | 30.6561 | 24.1504 | 0.9189 | 9.1809 | 89.6834
19.176 | 5.7543 | 30.9557 | 24.3869 | 0.8841 | 9.1631 | 89.6879
19.532 | 5.7795 | 31.0582 | 24.465 | 0.9641 | 9.1517 | 89.6905
19.8 | 5.8132 | 31.1356 | 24.5222 | 0.8284 | 9.1372 | 89.6662
19.871 | 5.8482 | 29.549 | 23.2655 | 0.8852 | 9.2244 | 89.6617

## D1
DEPTH | TEMP | SALINITY | DENSITY | FLUORESCENCE | OXY | OXY(%SAT)
0.281 | 5.7335 | 29.7872 | 23.4664 | 0.8261 | 9.1326 | 88.663
0.379 | 5.7331 | 29.7935 | 23.4715 | 0.8319 | 9.1347 | 88.686
0.521 | 5.7339 | 29.7947 | 23.4723 | 0.8017 | 9.1354 | 88.6952
0.662 | 5.7343 | 29.7902 | 23.4687 | 0.7797 | 9.1342 | 88.6823
0.778 | 5.732 | 29.7937 | 23.4717 | 0.8145 | 9.1339 | 88.6761
0.907 | 5.7297 | 29.7986 | 23.4759 | 0.7832 | 9.1357 | 88.692
1.082 | 5.7295 | 29.8056 | 23.4814 | 0.7635 | 9.1368 | 88.7063
1.331 | 5.7321 | 29.8105 | 23.485 | 0.8122 | 9.136 | 88.7072
1.611 | 5.7359 | 29.8029 | 23.4785 | 0.7982 | 9.1356 | 88.7061
1.899 | 5.7377 | 29.8138 | 23.487 | 0.847 | 9.1324 | 88.6855
2.197 | 5.7403 | 29.8365 | 23.5046 | 0.92 | 9.1306 | 88.687
2.512 | 5.745 | 29.8414 | 23.5079 | 0.8817 | 9.132 | 88.7133
2.839 | 5.7497 | 29.854 | 23.5173 | 0.8574 | 9.1337 | 88.7471
3.191 | 5.7538 | 29.8592 | 23.521 | 0.8539 | 9.1325 | 88.7469
3.547 | 5.7574 | 29.8798 | 23.5369 | 0.9049 | 9.1304 | 88.7468
3.889 | 5.7614 | 29.921 | 23.5689 | 0.8458 | 9.1271 | 88.7466
4.216 | 5.7661 | 29.9432 | 23.586 | 0.8551 | 9.1287 | 88.7852
4.539 | 5.7705 | 29.9615 | 23.5999 | 0.8783 | 9.1261 | 88.7799
4.869 | 5.7741 | 29.9553 | 23.5946 | 0.8342 | 9.1294 | 88.8161
5.191 | 5.7757 | 29.9686 | 23.605 | 0.8922 | 9.1294 | 88.8275
5.511 | 5.7773 | 29.9958 | 23.6263 | 0.8945 | 9.1296 | 88.8486
5.811 | 5.7796 | 29.9914 | 23.6225 | 0.8064 | 9.1333 | 88.8867
6.114 | 5.7813 | 30.0125 | 23.639 | 0.9165 | 9.1375 | 88.9442
6.422 | 5.7833 | 30.0259 | 23.6493 | 0.8168 | 9.139 | 88.9701
6.735 | 5.7859 | 30.028 | 23.6506 | 0.862 | 9.1435 | 89.0206
7.054 | 5.7881 | 30.0302 | 23.6522 | 0.8122 | 9.1473 | 89.0637
7.371 | 5.79 | 30.0535 | 23.6703 | 0.9107 | 9.1471 | 89.08
7.685 | 5.7967 | 30.1125 | 23.7161 | 0.8423 | 9.1431 | 89.0896
7.997 | 5.8112 | 30.1331 | 23.7308 | 0.8017 | 9.143 | 89.1317
8.303 | 5.8265 | 30.1775 | 23.7641 | 0.8133 | 9.1411 | 89.1715
8.605 | 5.8438 | 30.2322 | 23.8053 | 0.8354 | 9.1409 | 89.2383
8.91 | 5.8688 | 30.2445 | 23.8122 | 0.847 | 9.1424 | 89.3135
9.204 | 5.8897 | 30.2572 | 23.8198 | 0.8887 | 9.1407 | 89.3489
9.488 | 5.9009 | 30.3092 | 23.8595 | 0.8284 | 9.1398 | 89.3953
9.78 | 5.9141 | 30.423 | 23.9479 | 0.789 | 9.1334 | 89.4273
10.079 | 5.9299 | 30.4468 | 23.9648 | 1 | 9.1329 | 89.4695
10.381 | 5.9388 | 30.4487 | 23.9653 | 0.804 | 9.1335 | 89.4963
10.701 | 5.9424 | 30.4876 | 23.9956 | 0.8991 | 9.1314 | 89.5055
11.021 | 5.9356 | 30.5155 | 24.0184 | 0.8435 | 9.1273 | 89.4671
11.338 | 5.9171 | 30.503 | 24.0107 | 0.8191 | 9.129 | 89.4369
11.656 | 5.8867 | 30.4989 | 24.011 | 0.7959 | 9.1284 | 89.3637
11.962 | 5.8523 | 30.4933 | 24.0105 | 0.8377 | 9.1222 | 89.2265
12.278 | 5.8124 | 30.5025 | 24.0223 | 0.8284 | 9.1163 | 89.0886
12.586 | 5.7728 | 30.5121 | 24.0344 | 0.7913 | 9.111 | 88.9581
12.886 | 5.7381 | 30.5238 | 24.0477 | 0.7808 | 9.1055 | 88.8378
13.19 | 5.6999 | 30.5553 | 24.0768 | 0.7924 | 9.1011 | 88.7317
13.484 | 5.6517 | 30.6346 | 24.145 | 0.8029 | 9.0984 | 88.6488
13.782 | 5.6145 | 30.6913 | 24.1939 | 0.7461 | 9.0968 | 88.5867
14.067 | 5.5957 | 30.7191 | 24.218 | 0.7588 | 9.1041 | 88.6342
14.362 | 5.5881 | 30.7522 | 24.245 | 0.9107 | 9.1093 | 88.6881
14.657 | 5.5875 | 30.7569 | 24.2488 | 0.7565 | 9.1239 | 88.8307
14.953 | 5.5846 | 30.753 | 24.2461 | 0.8075 | 9.1393 | 88.973
15.236 | 5.5771 | 30.751 | 24.2453 | 0.8017 | 9.1634 | 89.1903
15.525 | 5.5679 | 30.7704 | 24.2617 | 0.8145 | 9.1816 | 89.3587
15.811 | 5.5626 | 30.8097 | 24.2934 | 0.8156 | 9.1985 | 89.5348
16.097 | 5.5679 | 30.8406 | 24.3172 | 0.8388 | 9.2132 | 89.7074
16.382 | 5.5796 | 30.8671 | 24.3368 | 0.8238 | 9.2235 | 89.8491
16.664 | 5.5943 | 30.8689 | 24.3366 | 0.9061 | 9.2368 | 90.0107
16.94 | 5.6079 | 30.8741 | 24.3392 | 0.9397 | 9.2482 | 90.1549
17.236 | 5.6207 | 30.8648 | 24.3304 | 0.7971 | 9.2585 | 90.2774
17.531 | 5.6286 | 30.8608 | 24.3263 | 0.8806 | 9.2685 | 90.3895
17.831 | 5.6327 | 30.8724 | 24.335 | 0.8458 | 9.276 | 90.4791
18.122 | 5.6388 | 30.8839 | 24.3434 | 0.8516 | 9.2767 | 90.5055
18.409 | 5.6475 | 30.8804 | 24.3397 | 0.8423 | 9.2795 | 90.5492
18.699 | 5.6541 | 30.892 | 24.3481 | 0.7774 | 9.275 | 90.5267
18.992 | 5.6639 | 30.9183 | 24.3677 | 0.8435 | 9.2714 | 90.5292
19.279 | 5.6795 | 30.9544 | 24.3945 | 0.8296 | 9.2621 | 90.4931
19.575 | 5.7015 | 31.0176 | 24.4419 | 0.8017 | 9.2525 | 90.4849
19.874 | 5.7355 | 31.0316 | 24.4491 | 0.8214 | 9.2414 | 90.4587
20.167 | 5.7727 | 31.0605 | 24.4676 | 0.789 | 9.2316 | 90.4597
20.445 | 5.8153 | 31.1013 | 24.4949 | 0.7832 | 9.2181 | 90.4441
20.553 | 5.8614 | 31.0918 | 24.482 | 0.8075 | 9.2038 | 90.3975

## D2
DEPTH | TEMP | SALINITY | DENSITY | FLUORESCENCE | OXY | OXY(%SAT)
0.304 | 5.7319 | 29.9239 | 23.5745 | 0.789 | 9.2063 | 89.455
0.366 | 5.7309 | 29.9172 | 23.5694 | 0.8458 | 9.2082 | 89.4678
0.467 | 5.7288 | 29.92 | 23.5718 | 0.8029 | 9.2096 | 89.4785
0.569 | 5.7279 | 29.9265 | 23.577 | 0.782 | 9.211 | 89.4942
0.725 | 5.7288 | 29.9285 | 23.5785 | 0.7913 | 9.2109 | 89.4963
0.896 | 5.7302 | 29.9278 | 23.5778 | 0.8423 | 9.2121 | 89.5107
1.089 | 5.7312 | 29.929 | 23.5787 | 0.847 | 9.2101 | 89.4937
1.333 | 5.7319 | 29.9302 | 23.5796 | 0.9038 | 9.2139 | 89.5333
1.548 | 5.7333 | 29.9506 | 23.5955 | 0.8887 | 9.2119 | 89.5288
1.811 | 5.7364 | 29.9726 | 23.6125 | 0.8528 | 9.2113 | 89.5421
2.089 | 5.7408 | 29.9786 | 23.6168 | 0.9304 | 9.2119 | 89.5607
2.384 | 5.7442 | 29.9804 | 23.6178 | 0.8632 | 9.2109 | 89.5598
2.691 | 5.7462 | 29.9839 | 23.6204 | 0.9478 | 9.2129 | 89.5858
2.965 | 5.7473 | 29.9812 | 23.6181 | 0.9386 | 9.2105 | 89.5624
3.21 | 5.7478 | 29.9768 | 23.6146 | 0.891 | 9.2139 | 89.5947
3.467 | 5.7482 | 29.9808 | 23.6177 | 0.8736 | 9.2142 | 89.6003
3.738 | 5.7483 | 29.9831 | 23.6195 | 0.8771 | 9.2139 | 89.5988
4.033 | 5.7485 | 29.9832 | 23.6195 | 0.8829 | 9.2159 | 89.6195
4.34 | 5.7484 | 29.9786 | 23.6159 | 0.8806 | 9.2151 | 89.6086
4.653 | 5.7484 | 29.9823 | 23.6189 | 0.8875 | 9.2173 | 89.6319
4.967 | 5.7483 | 29.9931 | 23.6274 | 0.9641 | 9.2178 | 89.643
5.287 | 5.7478 | 30.0036 | 23.6357 | 0.8922 | 9.2177 | 89.6469
5.606 | 5.7468 | 29.9926 | 23.6272 | 0.8864 | 9.2182 | 89.6433
5.918 | 5.7466 | 30.0114 | 23.642 | 0.9107 | 9.218 | 89.652
6.227 | 5.7463 | 30.034 | 23.6599 | 0.9664 | 9.2143 | 89.6289
6.507 | 5.7448 | 30.0384 | 23.6635 | 0.847 | 9.215 | 89.6346
6.796 | 5.7437 | 30.0399 | 23.6648 | 0.9049 | 9.214 | 89.6233
7.101 | 5.7432 | 30.0417 | 23.6663 | 0.8725 | 9.2176 | 89.6587
7.4 | 5.7429 | 30.0426 | 23.6671 | 0.9351 | 9.2167 | 89.6501
7.713 | 5.7424 | 30.0438 | 23.6681 | 0.8725 | 9.2194 | 89.6758
8.01 | 5.7421 | 30.0439 | 23.6682 | 0.8794 | 9.2209 | 89.6892
8.335 | 5.7421 | 30.0445 | 23.6686 | 0.9571 | 9.2253 | 89.7322
8.67 | 5.7421 | 30.0434 | 23.6678 | 0.8701 | 9.2277 | 89.7557
9.006 | 5.742 | 30.0497 | 23.6728 | 0.8585 | 9.2298 | 89.7794
9.334 | 5.7412 | 30.0881 | 23.7032 | 0.8574 | 9.2306 | 89.8077
9.668 | 5.7364 | 30.1313 | 23.7379 | 0.9362 | 9.2301 | 89.8185
10.008 | 5.7296 | 30.1346 | 23.7412 | 0.9815 | 9.234 | 89.8437
10.358 | 5.7254 | 30.1434 | 23.7486 | 0.9061 | 9.2343 | 89.8426
10.708 | 5.7231 | 30.1727 | 23.772 | 0.811 | 9.233 | 89.8417
11.049 | 5.7189 | 30.2114 | 23.8031 | 0.8899 | 9.2337 | 89.8624
11.386 | 5.7124 | 30.256 | 23.839 | 0.8991 | 9.2343 | 89.8804
11.73 | 5.7088 | 30.3587 | 23.9206 | 0.92 | 9.2327 | 89.9183
12.069 | 5.7172 | 30.4441 | 23.9871 | 0.9189 | 9.23 | 89.9601
12.395 | 5.7383 | 30.4619 | 23.9987 | 0.9525 | 9.2287 | 90.0034
12.718 | 5.7591 | 30.4605 | 23.9953 | 0.9664 | 9.2301 | 90.0612
13.048 | 5.7702 | 30.4459 | 23.9824 | 0.9015 | 9.2388 | 90.1618
13.375 | 5.7692 | 30.458 | 23.9921 | 0.9896 | 9.244 | 90.217
13.697 | 5.7657 | 30.4743 | 24.0054 | 0.9073 | 9.2456 | 90.2352
14.019 | 5.7692 | 30.5372 | 24.0546 | 0.9351 | 9.2415 | 90.2396
14.345 | 5.7893 | 30.5632 | 24.0729 | 0.9165 | 9.2332 | 90.2168
14.672 | 5.811 | 30.5865 | 24.0888 | 1.1322 | 9.2266 | 90.2138
14.988 | 5.8231 | 30.7166 | 24.1902 | 0.9699 | 9.2122 | 90.1752
15.305 | 5.8414 | 30.8163 | 24.2668 | 0.9722 | 9.198 | 90.1351
15.623 | 5.868 | 30.8344 | 24.278 | 0.9444 | 9.1853 | 90.0788
15.957 | 5.8803 | 30.8306 | 24.2736 | 0.9745 | 9.1817 | 90.0674
16.287 | 5.8659 | 30.8034 | 24.2538 | 0.9652 | 9.1837 | 90.0403
16.621 | 5.8302 | 30.7925 | 24.2493 | 1.0209 | 9.1835 | 89.9544
16.965 | 5.7765 | 30.8309 | 24.2858 | 0.9304 | 9.1807 | 89.8346
17.312 | 5.7169 | 30.8886 | 24.3383 | 0.9502 | 9.1718 | 89.6531
17.656 | 5.681 | 30.9253 | 24.3713 | 0.9073 | 9.1552 | 89.4354
18.007 | 5.6639 | 30.9495 | 24.3924 | 0.8307 | 9.142 | 89.2837
18.346 | 5.6564 | 30.9684 | 24.4082 | 0.869 | 9.1243 | 89.1061
18.701 | 5.6546 | 30.9802 | 24.4178 | 0.789 | 9.1167 | 89.0345
19.043 | 5.6561 | 30.986 | 24.4221 | 0.782 | 9.11 | 88.9753
19.388 | 5.6589 | 30.989 | 24.4242 | 0.7797 | 9.1081 | 88.9652
19.726 | 5.6614 | 30.9884 | 24.4234 | 0.7391 | 9.1051 | 88.9403
20.071 | 5.6635 | 30.9896 | 24.4241 | 0.7982 | 9.1073 | 88.9667
20.421 | 5.6653 | 30.9918 | 24.4257 | 0.7356 | 9.1084 | 88.9834
20.76 | 5.6677 | 30.9961 | 24.4288 | 0.7147 | 9.1101 | 89.0073
21.111 | 5.6717 | 31.0068 | 24.4368 | 0.7426 | 9.1073 | 88.995
21.455 | 5.6785 | 31.0027 | 24.4328 | 0.7693 | 9.1088 | 89.022
21.803 | 5.6835 | 30.9984 | 24.4288 | 0.6927 | 9.108 | 89.0219
22.137 | 5.6864 | 31.0087 | 24.4366 | 0.6858 | 9.1075 | 89.0288
22.469 | 5.6926 | 31.0171 | 24.4425 | 0.7089 | 9.1063 | 89.036
22.799 | 5.7007 | 31.0194 | 24.4434 | 0.7495 | 9.1007 | 88.9995
23.133 | 5.7082 | 31.0244 | 24.4465 | 0.8875 | 9.1013 | 89.024
23.405 | 5.7155 | 31.0272 | 24.4479 | 0.7495 | 9.0975 | 89.0038
23.489 | 5.7225 | 31.023 | 24.4438 | 0.6916 | 9.0929 | 88.9715
23.492 | 5.7272 | 31.017 | 24.4385 | 0.7611 | 9.0915 | 88.9647

## D3
DEPTH | TEMP | SALINITY | DENSITY | FLUORESCENCE | OXY | OXY(%SAT)
0.259 | 5.8156 | 29.912 | 23.5557 | 1.0487 | 9.161 | 89.1871
0.338 | 5.8154 | 29.9118 | 23.5556 | 0.9757 | 9.1631 | 89.2075
0.435 | 5.8151 | 29.912 | 23.5558 | 1.0128 | 9.1623 | 89.1989
0.526 | 5.8147 | 29.912 | 23.5558 | 0.978 | 9.162 | 89.1951
0.622 | 5.8146 | 29.9133 | 23.5569 | 0.9699 | 9.1648 | 89.2231
0.738 | 5.8151 | 29.9135 | 23.557 | 0.9478 | 9.1651 | 89.227
0.852 | 5.8158 | 29.9144 | 23.5576 | 0.9281 | 9.161 | 89.1894
0.975 | 5.8164 | 29.9138 | 23.557 | 0.9513 | 9.1621 | 89.2008
1.092 | 5.8167 | 29.9208 | 23.5625 | 0.9502 | 9.165 | 89.2339
1.219 | 5.8179 | 29.9206 | 23.5623 | 0.9919 | 9.1627 | 89.2137
1.36 | 5.819 | 29.9196 | 23.5614 | 0.9316 | 9.1615 | 89.2033
1.517 | 5.8194 | 29.9195 | 23.5613 | 0.9189 | 9.1651 | 89.2394
1.701 | 5.8195 | 29.919 | 23.5608 | 0.9235 | 9.1653 | 89.2417
1.915 | 5.8193 | 29.9181 | 23.5601 | 0.9768 | 9.1652 | 89.2394
2.138 | 5.8191 | 29.9134 | 23.5564 | 0.9362 | 9.1655 | 89.2396
2.358 | 5.8184 | 29.9127 | 23.556 | 1.0986 | 9.1647 | 89.23
2.592 | 5.8176 | 29.9152 | 23.558 | 1.0186 | 9.1666 | 89.2474
2.847 | 5.8175 | 29.9349 | 23.5736 | 1.0174 | 9.1604 | 89.1993
3.117 | 5.8196 | 29.9425 | 23.5794 | 1.0023 | 9.1607 | 89.2101
3.395 | 5.8217 | 29.9447 | 23.5808 | 0.978 | 9.1607 | 89.2162
3.682 | 5.8229 | 29.9486 | 23.5838 | 1.007 | 9.1616 | 89.2296
3.983 | 5.8235 | 29.9491 | 23.5842 | 1.0012 | 9.1613 | 89.2284
4.286 | 5.8238 | 29.9491 | 23.5841 | 1.0499 | 9.1636 | 89.2516
4.584 | 5.8237 | 29.9522 | 23.5866 | 1.0337 | 9.1655 | 89.2723
4.875 | 5.8239 | 29.9596 | 23.5924 | 1.0058 | 9.1659 | 89.2808
5.168 | 5.8236 | 29.9569 | 23.5903 | 1.0337 | 9.1658 | 89.277
5.453 | 5.8233 | 29.9583 | 23.5914 | 1.0592 | 9.1696 | 89.3145
5.745 | 5.8229 | 29.9744 | 23.6042 | 1.1079 | 9.1676 | 89.3034
6.041 | 5.8213 | 29.9894 | 23.6162 | 1.0638 | 9.1666 | 89.2995
6.323 | 5.8192 | 30.0021 | 23.6264 | 1.1253 | 9.1692 | 89.327
6.614 | 5.8164 | 30.0124 | 23.6349 | 1.1044 | 9.1685 | 89.3205
6.909 | 5.8138 | 30.0178 | 23.6395 | 1.0858 | 9.1701 | 89.3335
7.203 | 5.8119 | 30.0226 | 23.6435 | 1.0627 | 9.171 | 89.3417
7.507 | 5.8102 | 30.0294 | 23.649 | 1.029 | 9.1724 | 89.3549
7.808 | 5.8085 | 30.0339 | 23.6528 | 1.0615 | 9.1711 | 89.3413
8.1 | 5.8072 | 30.0429 | 23.6601 | 1.0743 | 9.1716 | 89.3496
8.386 | 5.8057 | 30.0483 | 23.6644 | 1.0661 | 9.1753 | 89.3846
8.676 | 5.8043 | 30.0527 | 23.6681 | 1.1891 | 9.1739 | 89.3709
8.972 | 5.8029 | 30.0569 | 23.6716 | 1.0232 | 9.1753 | 89.3841
9.267 | 5.802 | 30.0616 | 23.6754 | 1.0499 | 9.1786 | 89.4168
9.564 | 5.8013 | 30.0636 | 23.677 | 1.1821 | 9.1785 | 89.4154
9.87 | 5.8008 | 30.0671 | 23.6799 | 1.109 | 9.1783 | 89.4142
10.175 | 5.8004 | 30.067 | 23.6798 | 1.0766 | 9.1787 | 89.4179
10.493 | 5.8001 | 30.0719 | 23.6837 | 1.0719 | 9.1786 | 89.4193
10.799 | 5.7999 | 30.0803 | 23.6904 | 1.1102 | 9.1816 | 89.4523
11.055 | 5.7992 | 30.0849 | 23.6941 | 1.0093 | 9.179 | 89.4285
11.276 | 5.7985 | 30.087 | 23.6959 | 1.2586 | 9.178 | 89.4189
11.442 | 5.7981 | 30.0857 | 23.6948 | 1.0058 | 9.1784 | 89.4208
11.533 | 5.7978 | 30.0853 | 23.6946 | 1.0383 | 9.1766 | 89.4024
11.604 | 5.7978 | 30.085 | 23.6943 | 1.0974 | 9.1785 | 89.4203
11.735 | 5.7975 | 30.0929 | 23.7006 | 1.0081 | 9.1752 | 89.3926
11.929 | 5.7972 | 30.1235 | 23.7248 | 1.0163 | 9.1727 | 89.3851
12.162 | 5.7972 | 30.1404 | 23.7382 | 1.0511 | 9.1742 | 89.41
12.41 | 5.7973 | 30.1419 | 23.7393 | 0.985 | 9.1722 | 89.391
12.659 | 5.7975 | 30.1358 | 23.7345 | 0.9745 | 9.1755 | 89.4209
12.91 | 5.7975 | 30.175 | 23.7654 | 1.0429 | 9.1748 | 89.4362
13.159 | 5.7985 | 30.2229 | 23.8032 | 1.0267 | 9.1707 | 89.4271
13.404 | 5.8001 | 30.2665 | 23.8373 | 1.0105 | 9.1673 | 89.423
13.665 | 5.8018 | 30.3827 | 23.9289 | 0.978 | 9.1621 | 89.4435
13.936 | 5.8018 | 30.4784 | 24.0045 | 1.0047 | 9.1537 | 89.4175
14.205 | 5.7985 | 30.5324 | 24.0475 | 0.9803 | 9.1524 | 89.4301
14.474 | 5.7923 | 30.6 | 24.1016 | 1.0128 | 9.149 | 89.4228
14.705 | 5.7847 | 30.6653 | 24.1541 | 1.0511 | 9.1442 | 89.3978
14.92 | 5.7767 | 30.6975 | 24.1804 | 1.0348 | 9.1382 | 89.3408
15.116 | 5.77 | 30.7337 | 24.2098 | 1.0557 | 9.1329 | 89.296
15.337 | 5.7637 | 30.7742 | 24.2425 | 0.9931 | 9.1263 | 89.2417
15.585 | 5.7564 | 30.8044 | 24.2672 | 0.9768 | 9.1191 | 89.173
15.848 | 5.7495 | 30.816 | 24.2772 | 0.9838 | 9.1092 | 89.0679
16.12 | 5.7453 | 30.8189 | 24.2799 | 0.9873 | 9.1012 | 88.9828
16.392 | 5.7429 | 30.8398 | 24.2967 | 0.9594 | 9.0938 | 88.9174
16.655 | 5.7373 | 30.8699 | 24.3211 | 1.0023 | 9.0835 | 88.8222
16.918 | 5.7283 | 30.9024 | 24.3478 | 1 | 9.08 | 88.7876
17.184 | 5.7199 | 30.9315 | 24.3718 | 1.0093 | 9.0761 | 88.7483
17.452 | 5.714 | 30.9395 | 24.3787 | 0.9734 | 9.0716 | 88.6971
17.733 | 5.7093 | 30.946 | 24.3844 | 0.8713 | 9.0638 | 88.6144
18.009 | 5.7044 | 30.9519 | 24.3897 | 0.8701 | 9.0638 | 88.6073
18.287 | 5.6991 | 30.9584 | 24.3954 | 0.9525 | 9.0643 | 88.6052
18.567 | 5.6943 | 30.967 | 24.4028 | 0.9838 | 9.0624 | 88.5811
18.848 | 5.6917 | 30.9739 | 24.4085 | 0.9536 | 9.0641 | 88.5963
19.128 | 5.6907 | 30.9779 | 24.4118 | 0.9107 | 9.0629 | 88.5849
19.41 | 5.6907 | 30.9822 | 24.4151 | 0.9641 | 9.0648 | 88.6054
19.694 | 5.6912 | 30.987 | 24.4189 | 0.92 | 9.0657 | 88.6187
19.979 | 5.6926 | 31 | 24.4291 | 0.9351 | 9.0645 | 88.6174
20.269 | 5.6968 | 31.0166 | 24.4417 | 0.891 | 9.0631 | 88.6214
20.553 | 5.7069 | 31.0942 | 24.5018 | 0.869 | 9.0552 | 88.6115
20.817 | 5.7348 | 31.122 | 24.5206 | 0.8957 | 9.0474 | 88.6108
21.08 | 5.7678 | 31.1302 | 24.5232 | 0.9119 | 9.0413 | 88.6254
21.35 | 5.7999 | 31.2244 | 24.5939 | 0.9026 | 9.0328 | 88.6644
21.625 | 5.8415 | 31.2628 | 24.6194 | 0.8794 | 9.0276 | 88.7242
21.823 | 5.8771 | 31.2552 | 24.6092 | 0.8296 | 9.0188 | 88.709

## E1
DEPTH | TEMP | SALINITY | DENSITY | FLUORESCENCE | OXY | OXY(%SAT)
0.264 | 5.7169 | 28.8955 | 22.7642 | 1.174 | 9.1767 | 88.5365
0.308 | 5.7151 | 28.8943 | 22.7634 | 1.2296 | 9.1741 | 88.5075
0.425 | 5.7136 | 28.9004 | 22.7684 | 1.1357 | 9.1737 | 88.5039
0.551 | 5.7146 | 28.9009 | 22.7687 | 1.1566 | 9.1744 | 88.5128
0.657 | 5.7165 | 28.9039 | 22.7709 | 1.145 | 9.1785 | 88.5582
0.749 | 5.7196 | 28.903 | 22.7698 | 1.1044 | 9.178 | 88.5597
0.857 | 5.7225 | 28.9059 | 22.7718 | 1.0882 | 9.1812 | 88.5979
1.032 | 5.7265 | 28.9029 | 22.769 | 1.0615 | 9.179 | 88.5834
1.236 | 5.7295 | 28.8991 | 22.7656 | 1.0348 | 9.1776 | 88.5741
1.466 | 5.7306 | 28.8989 | 22.7654 | 1.1438 | 9.1784 | 88.5843
1.668 | 5.7317 | 28.9132 | 22.7765 | 1.1288 | 9.1748 | 88.5601
1.855 | 5.7364 | 28.9103 | 22.7737 | 1.1276 | 9.175 | 88.5702
2.107 | 5.741 | 28.9136 | 22.7758 | 1.1589 | 9.1782 | 88.6128
2.409 | 5.7448 | 28.9056 | 22.7691 | 1.1125 | 9.1762 | 88.5975
2.729 | 5.7451 | 28.8882 | 22.7554 | 1.1844 | 9.1788 | 88.6135
3.055 | 5.7398 | 28.8912 | 22.7583 | 1.1392 | 9.1787 | 88.6022
3.375 | 5.7357 | 28.8982 | 22.7643 | 1.247 | 9.1795 | 88.6055
3.697 | 5.7347 | 28.9032 | 22.7683 | 1.1983 | 9.1773 | 88.5849
4.005 | 5.7356 | 28.9072 | 22.7714 | 1.2273 | 9.1813 | 88.6278
4.319 | 5.7378 | 28.9018 | 22.7669 | 1.2552 | 9.178 | 88.5977
4.629 | 5.7387 | 28.91 | 22.7732 | 1.2517 | 9.1787 | 88.6113
4.914 | 5.7414 | 28.9062 | 22.7699 | 1.232 | 9.1772 | 88.6004
5.188 | 5.7428 | 28.907 | 22.7704 | 1.2714 | 9.1737 | 88.5698
5.452 | 5.7441 | 28.8998 | 22.7646 | 1.2401 | 9.1777 | 88.6072
5.705 | 5.7427 | 28.8918 | 22.7584 | 1.2505 | 9.1793 | 88.615
5.967 | 5.739 | 28.9007 | 22.7659 | 1.174 | 9.1794 | 88.6128
6.235 | 5.7381 | 28.8995 | 22.765 | 1.2436 | 9.1769 | 88.5867
6.509 | 5.7375 | 28.8984 | 22.7642 | 1.1937 | 9.1777 | 88.5923
6.778 | 5.7365 | 28.8973 | 22.7635 | 1.2285 | 9.1768 | 88.5808
7.051 | 5.7354 | 28.8975 | 22.7637 | 1.2517 | 9.1776 | 88.5864
7.32 | 5.7344 | 28.8988 | 22.7649 | 1.2088 | 9.1791 | 88.5993
7.611 | 5.734 | 28.8995 | 22.7655 | 1.2192 | 9.1777 | 88.5857
7.907 | 5.7336 | 28.902 | 22.7675 | 1.3213 | 9.1849 | 88.6551
8.197 | 5.7343 | 28.9034 | 22.7685 | 1.2378 | 9.1802 | 88.6123
8.501 | 5.7357 | 28.9018 | 22.7671 | 1.2575 | 9.1791 | 88.6039
8.817 | 5.7362 | 28.9025 | 22.7676 | 1.2273 | 9.1816 | 88.6298
9.121 | 5.7365 | 28.902 | 22.7672 | 1.1728 | 9.185 | 88.6628
9.433 | 5.7369 | 28.9029 | 22.7679 | 1.2586 | 9.1848 | 88.6617
9.73 | 5.7373 | 28.8992 | 22.7649 | 1.2041 | 9.1797 | 88.6117
10.025 | 5.736 | 28.8947 | 22.7614 | 1.1798 | 9.1811 | 88.6199
10.336 | 5.7368 | 29.0556 | 22.8884 | 1.1891 | 9.1694 | 88.6018
10.643 | 5.7767 | 29.0731 | 22.8978 | 1.2007 | 9.1582 | 88.5885
10.943 | 5.8228 | 29.0361 | 22.8635 | 1.232 | 9.1568 | 88.6515
11.254 | 5.8459 | 29.021 | 22.8491 | 1.1983 | 9.1578 | 88.7021
11.565 | 5.8542 | 29.0144 | 22.8429 | 1.174 | 9.1589 | 88.7264
11.875 | 5.8553 | 29.0238 | 22.8502 | 1.2436 | 9.16 | 88.7449
12.195 | 5.8539 | 29.0471 | 22.8687 | 1.1682 | 9.153 | 88.6876
12.518 | 5.8524 | 29.0436 | 22.8661 | 1.2412 | 9.1466 | 88.6205
12.837 | 5.8518 | 29.0729 | 22.8893 | 1.2528 | 9.1419 | 88.5901
13.159 | 5.8534 | 29.1997 | 22.9892 | 1.247 | 9.1263 | 88.5161
13.494 | 5.8651 | 29.881 | 23.5256 | 1.2285 | 9.0807 | 88.4923
13.839 | 5.9122 | 30.3604 | 23.8987 | 1.1856 | 9.0353 | 88.4266
14.183 | 5.9732 | 30.4442 | 23.9578 | 1.203 | 9.0174 | 88.4285
14.522 | 6.0164 | 30.4495 | 23.9569 | 1.2575 | 9.0085 | 88.4355
14.872 | 6.0408 | 30.455 | 23.9584 | 1.1566 | 9.0032 | 88.4378
15.217 | 6.0529 | 30.4675 | 23.9668 | 1.1728 | 8.9962 | 88.4019
15.47 | 6.0572 | 30.4892 | 23.9835 | 1.196 | 8.9849 | 88.3127
15.532 | 6.0582 | 30.4952 | 23.988 | 1.2691 | 8.9583 | 88.0571

## E2
DEPTH | TEMP | SALINITY | DENSITY | FLUORESCENCE | OXY | OXY(%SAT)
0.286 | 5.944 | 28.9935 | 22.8163 | 1.1647 | 9.002 | 87.3828
0.353 | 5.9442 | 28.9936 | 22.8164 | 1.1693 | 9.0053 | 87.4153
0.489 | 5.9444 | 28.9964 | 22.8186 | 1.1995 | 9.0055 | 87.4194
0.622 | 5.9463 | 28.9966 | 22.8186 | 1.1856 | 9.0076 | 87.4431
0.737 | 5.9487 | 28.9945 | 22.8166 | 1.1195 | 9.0083 | 87.4545
0.836 | 5.95 | 28.9948 | 22.8168 | 1.1288 | 9.0079 | 87.4534
0.909 | 5.9515 | 28.9944 | 22.8162 | 1.0916 | 9.0072 | 87.4496
0.983 | 5.953 | 28.9934 | 22.8153 | 1.1763 | 9.0093 | 87.4726
1.078 | 5.9541 | 28.9931 | 22.8149 | 1.1647 | 9.0067 | 87.4495
1.246 | 5.9547 | 28.9928 | 22.8146 | 1.1427 | 9.0071 | 87.454
1.486 | 5.9553 | 28.9916 | 22.8136 | 1.1879 | 9.0076 | 87.4594
1.757 | 5.9551 | 28.9922 | 22.8141 | 1.1809 | 9.0064 | 87.448
2.05 | 5.9544 | 28.992 | 22.814 | 1.1693 | 9.0062 | 87.4441
2.356 | 5.9542 | 28.9937 | 22.8154 | 1.2007 | 9.0092 | 87.4745
2.655 | 5.9547 | 28.9921 | 22.8141 | 1.1659 | 9.0109 | 87.4903
2.96 | 5.955 | 28.9924 | 22.8143 | 1.2482 | 9.0107 | 87.4891
3.266 | 5.9549 | 28.9924 | 22.8143 | 1.145 | 9.0118 | 87.5
3.576 | 5.9548 | 28.9921 | 22.814 | 1.1763 | 9.0127 | 87.5086
3.877 | 5.9545 | 28.9924 | 22.8143 | 1.2679 | 9.0119 | 87.4999
4.189 | 5.9543 | 28.9928 | 22.8146 | 1.1682 | 9.0143 | 87.5232
4.509 | 5.9541 | 28.9931 | 22.8149 | 1.1983 | 9.0129 | 87.5099
4.817 | 5.9541 | 28.9936 | 22.8153 | 1.2668 | 9.0153 | 87.533
5.088 | 5.9544 | 28.9926 | 22.8145 | 1.1821 | 9.0139 | 87.5192
5.35 | 5.9543 | 28.9926 | 22.8145 | 1.174 | 9.0122 | 87.5028
5.556 | 5.9543 | 28.9925 | 22.8145 | 1.2842 | 9.0147 | 87.5272
5.743 | 5.9541 | 28.992 | 22.814 | 1.196 | 9.0148 | 87.527
5.947 | 5.9536 | 28.9916 | 22.8138 | 1.3039 | 9.0111 | 87.4903
6.184 | 5.9531 | 28.9916 | 22.8139 | 1.2807 | 9.0135 | 87.5126
6.432 | 5.9529 | 28.9911 | 22.8135 | 1.2111 | 9.0119 | 87.496
6.705 | 5.9525 | 28.9916 | 22.8139 | 1.2656 | 9.0103 | 87.4797
6.998 | 5.9523 | 28.9922 | 22.8144 | 1.1798 | 9.0101 | 87.4783
7.303 | 5.9524 | 28.9927 | 22.8148 | 1.2099 | 9.0097 | 87.4746
7.608 | 5.9522 | 28.9918 | 22.8141 | 1.2262 | 9.0114 | 87.4904
7.914 | 5.9522 | 28.9913 | 22.8137 | 1.2378 | 9.0113 | 87.4892
8.223 | 5.9521 | 28.9916 | 22.8139 | 1.2459 | 9.0132 | 87.5075
8.548 | 5.9522 | 28.9924 | 22.8146 | 1.4941 | 9.0118 | 87.4943
8.87 | 5.9521 | 28.9923 | 22.8145 | 1.2378 | 9.0105 | 87.481
9.196 | 5.9523 | 28.9923 | 22.8145 | 1.1949 | 9.0106 | 87.4825
9.523 | 5.9522 | 28.9922 | 22.8144 | 1.1717 | 9.0107 | 87.4839
9.843 | 5.9525 | 29.0278 | 22.8425 | 1.1554 | 9.0095 | 87.4927
10.17 | 5.9517 | 29.154 | 22.9422 | 1.3282 | 8.9968 | 87.4403
10.476 | 5.9504 | 29.2636 | 23.0288 | 1.2586 | 8.9945 | 87.478
10.788 | 5.9535 | 29.5809 | 23.2788 | 1.2123 | 8.9699 | 87.426
11.096 | 5.9718 | 29.5934 | 23.2866 | 1.2389 | 8.9683 | 87.4563
11.407 | 5.9874 | 29.5699 | 23.2662 | 1.2401 | 8.9672 | 87.4643
11.713 | 5.9948 | 29.6225 | 23.3069 | 1.2621 | 8.9655 | 87.4933
12.028 | 6.0022 | 29.6826 | 23.3534 | 1.399 | 8.9569 | 87.4589
12.345 | 6.0114 | 29.7145 | 23.3775 | 1.2169 | 8.9493 | 87.4223
12.66 | 6.0195 | 29.7626 | 23.4146 | 1.2018 | 8.9387 | 87.3635
12.977 | 6.0272 | 29.8581 | 23.489 | 1.2412 | 8.9245 | 87.295
13.298 | 6.0365 | 29.9584 | 23.5671 | 1.2598 | 8.9087 | 87.2169
13.621 | 6.0519 | 30.1541 | 23.7197 | 1.1241 | 8.8844 | 87.1225
13.942 | 6.0776 | 30.2093 | 23.7602 | 1.1276 | 8.8695 | 87.0611
14.268 | 6.0982 | 30.2529 | 23.7922 | 1.2134 | 8.8578 | 87.0137
14.579 | 6.108 | 30.2307 | 23.7736 | 1.2099 | 8.8523 | 86.9673
14.887 | 6.1162 | 30.2423 | 23.7817 | 1.2041 | 8.8384 | 86.8547
15.189 | 6.1239 | 30.3074 | 23.8322 | 1.1079 | 8.8223 | 86.7493
15.488 | 6.1312 | 30.3166 | 23.8385 | 1.1392 | 8.8102 | 86.651
15.793 | 6.1361 | 30.328 | 23.847 | 1.0882 | 8.7824 | 86.3938
16.099 | 6.1392 | 30.3358 | 23.8528 | 1.0974 | 8.7616 | 86.1999
16.406 | 6.1402 | 30.3582 | 23.8703 | 1.0974 | 8.7416 | 86.0179
16.711 | 6.1339 | 30.4309 | 23.9284 | 1.0615 | 8.717 | 85.8033
17.005 | 6.1166 | 30.5337 | 24.0115 | 1.138 | 8.692 | 85.5798
17.312 | 6.091 | 30.5841 | 24.0544 | 1.0754 | 8.6727 | 85.3653
17.62 | 6.0694 | 30.6159 | 24.0819 | 1.0139 | 8.6561 | 85.1757
17.917 | 6.0566 | 30.6177 | 24.0849 | 0.9641 | 8.6367 | 84.9602
18.22 | 6.0505 | 30.6448 | 24.107 | 0.9838 | 8.6228 | 84.8261
18.529 | 6.0482 | 30.6543 | 24.1148 | 0.9792 | 8.6124 | 84.7243
18.838 | 6.0475 | 30.6455 | 24.1079 | 0.9629 | 8.6146 | 84.74
19.152 | 6.0479 | 30.6532 | 24.114 | 0.8655 | 8.613 | 84.729
19.451 | 6.0473 | 30.656 | 24.1163 | 0.9374 | 8.6183 | 84.7813
19.744 | 6.0475 | 30.6566 | 24.1167 | 0.8562 | 8.627 | 84.8678
20.051 | 6.0486 | 30.6548 | 24.1151 | 0.8504 | 8.6332 | 84.9301
20.363 | 6.0488 | 30.6595 | 24.1188 | 0.8191 | 8.64 | 84.9997
20.672 | 6.0496 | 30.6602 | 24.1193 | 0.8261 | 8.6463 | 85.0645
20.989 | 6.0498 | 30.6677 | 24.1252 | 0.9165 | 8.6512 | 85.1171
21.307 | 6.0529 | 30.6835 | 24.1372 | 0.8191 | 8.6568 | 85.1872
21.612 | 6.0589 | 30.6736 | 24.1287 | 0.7878 | 8.658 | 85.2061
21.922 | 6.0615 | 30.6856 | 24.1379 | 0.8191 | 8.663 | 85.2662
22.223 | 6.0643 | 30.6904 | 24.1414 | 0.9038 | 8.6737 | 85.3801
22.522 | 6.0682 | 30.6885 | 24.1394 | 0.8528 | 8.6739 | 85.3889
22.818 | 6.0709 | 30.6868 | 24.1378 | 0.8783 | 8.673 | 85.3853
23.11 | 6.0722 | 30.6868 | 24.1376 | 0.8284 | 8.6721 | 85.3791
23.401 | 6.0717 | 30.685 | 24.1362 | 0.818 | 8.6737 | 85.3922
23.673 | 6.0704 | 30.6921 | 24.142 | 0.8307 | 8.6671 | 85.3292
23.949 | 6.0706 | 30.6932 | 24.1428 | 0.7866 | 8.6693 | 85.352
24.239 | 6.0708 | 30.6936 | 24.1431 | 0.8272 | 8.6679 | 85.3383
24.522 | 6.0716 | 30.6943 | 24.1436 | 0.782 | 8.666 | 85.3221
24.8 | 6.0718 | 30.693 | 24.1425 | 0.7542 | 8.6637 | 85.2984
25.063 | 6.0717 | 30.6942 | 24.1435 | 0.753 | 8.6637 | 85.299
25.337 | 6.0709 | 30.6975 | 24.1462 | 0.7843 | 8.6605 | 85.2679
25.614 | 6.0705 | 30.6974 | 24.1462 | 0.782 | 8.6622 | 85.2833
25.9 | 6.0702 | 30.6966 | 24.1456 | 0.7588 | 8.6576 | 85.2376
26.192 | 6.0688 | 30.6974 | 24.1463 | 0.7751 | 8.6572 | 85.231
26.47 | 6.0673 | 30.6982 | 24.1471 | 0.8226 | 8.655 | 85.2072
26.756 | 6.0659 | 30.699 | 24.148 | 0.7507 | 8.6509 | 85.1638
27.026 | 6.0648 | 30.6983 | 24.1475 | 0.8435 | 8.6517 | 85.1693
27.317 | 6.0627 | 30.7 | 24.1491 | 0.7646 | 8.6531 | 85.1798
27.607 | 6.0618 | 30.7001 | 24.1493 | 0.7194 | 8.6504 | 85.1512
27.89 | 6.0609 | 30.7004 | 24.1496 | 0.7217 | 8.6511 | 85.1568
28.157 | 6.0603 | 30.7005 | 24.1498 | 0.804 | 8.6495 | 85.1403
28.454 | 6.0596 | 30.7011 | 24.1503 | 0.7785 | 8.6515 | 85.1583
28.753 | 6.0591 | 30.7017 | 24.1509 | 0.7774 | 8.6472 | 85.1152
28.954 | 6.0588 | 30.7025 | 24.1515 | 0.7669 | 8.6472 | 85.1151
28.998 | 6.0589 | 30.7024 | 24.1515 | 0.7588 | 8.6462 | 85.1058
29.001 | 6.0585 | 30.7021 | 24.1513 | 0.7658 | 8.6463 | 85.1058

## E3
DEPTH | TEMP | SALINITY | DENSITY | FLUORESCENCE | OXY | OXY(%SAT)
0.255 | 5.9461 | 29.0178 | 22.8353 | 1.1763 | 8.971 | 87.0999
0.292 | 5.9463 | 29.0182 | 22.8356 | 1.1554 | 8.9712 | 87.1028
0.393 | 5.9464 | 29.0151 | 22.8331 | 1.1346 | 8.9695 | 87.0845
0.541 | 5.9444 | 29.0155 | 22.8337 | 1.2366 | 8.9708 | 87.0934
0.698 | 5.9412 | 29.0143 | 22.8331 | 1.1844 | 8.9742 | 87.1192
0.835 | 5.9378 | 29.0173 | 22.8358 | 1.2447 | 8.9742 | 87.1131
0.962 | 5.9363 | 29.0262 | 22.8431 | 1.1357 | 8.9731 | 87.1047
1.087 | 5.9406 | 29.0237 | 22.8406 | 1.1102 | 8.9725 | 87.1067
1.212 | 5.9461 | 29.0187 | 22.836 | 1.0661 | 8.9704 | 87.0942
1.314 | 5.9494 | 29.0158 | 22.8334 | 1.1415 | 8.9712 | 87.108
1.405 | 5.9509 | 29.0144 | 22.8321 | 1.0986 | 8.9714 | 87.1117
1.546 | 5.9518 | 29.0136 | 22.8313 | 1.0499 | 8.9724 | 87.1233
1.755 | 5.9523 | 29.014 | 22.8316 | 1.0893 | 8.9716 | 87.1161
2.009 | 5.9526 | 29.0161 | 22.8332 | 1.1137 | 8.9732 | 87.1337
2.284 | 5.9537 | 29.0166 | 22.8335 | 1.1554 | 8.9753 | 87.1566
2.548 | 5.9546 | 29.0162 | 22.8331 | 1.0766 | 8.9754 | 87.1599
2.814 | 5.9553 | 29.0199 | 22.8359 | 1.0951 | 8.9784 | 87.1924
3.081 | 5.9563 | 29.0177 | 22.8341 | 1.123 | 8.9807 | 87.2152
3.339 | 5.9567 | 29.0164 | 22.833 | 1.1485 | 8.9817 | 87.2256
3.608 | 5.9563 | 29.0166 | 22.8332 | 1.0963 | 8.9844 | 87.2507
3.882 | 5.956 | 29.0176 | 22.834 | 1.3108 | 8.9845 | 87.2514
4.167 | 5.9568 | 29.0193 | 22.8353 | 1.1844 | 8.9861 | 87.2696
4.459 | 5.958 | 29.02 | 22.8357 | 1.1021 | 8.9867 | 87.278
4.75 | 5.9594 | 29.0171 | 22.8333 | 1.2865 | 8.9869 | 87.2817
5.047 | 5.9596 | 29.0183 | 22.8342 | 1.1763 | 8.9884 | 87.2974
5.357 | 5.9599 | 29.0192 | 22.8349 | 1.2134 | 8.9922 | 87.3353
5.646 | 5.9603 | 29.0249 | 22.8393 | 1.2842 | 8.9901 | 87.3193
5.941 | 5.9612 | 29.0304 | 22.8435 | 1.2412 | 8.9882 | 87.3058
6.242 | 5.9623 | 29.0308 | 22.8438 | 1.2181 | 8.9913 | 87.3388
6.551 | 5.963 | 29.0384 | 22.8497 | 1.1786 | 8.9879 | 87.3108
6.873 | 5.9646 | 29.0687 | 22.8733 | 1.2146 | 8.9859 | 87.3124
7.198 | 5.9682 | 29.0794 | 22.8814 | 1.1635 | 8.988 | 87.346
7.52 | 5.9719 | 29.0869 | 22.8869 | 1.2192 | 8.9844 | 87.3234
7.839 | 5.9752 | 29.1131 | 22.9072 | 1.1937 | 8.9818 | 87.3203
8.158 | 5.9791 | 29.1153 | 22.9085 | 1.3073 | 8.9823 | 87.3344
8.473 | 5.9822 | 29.1212 | 22.9128 | 1.2412 | 8.98 | 87.3214
8.79 | 5.9844 | 29.1268 | 22.917 | 1.1786 | 8.9786 | 87.3157
9.115 | 5.9864 | 29.1274 | 22.9172 | 1.2958 | 8.9773 | 87.3076
9.439 | 5.9879 | 29.1208 | 22.9119 | 1.276 | 8.9778 | 87.3116
9.769 | 5.9883 | 29.1249 | 22.9151 | 1.1867 | 8.9753 | 87.2912
10.101 | 5.9886 | 29.1273 | 22.9169 | 1.2227 | 8.9758 | 87.2976
10.441 | 5.9891 | 29.1342 | 22.9223 | 1.2238 | 8.9707 | 87.2529
10.769 | 5.9898 | 29.1296 | 22.9186 | 1.2111 | 8.9677 | 87.2227
11.102 | 5.9901 | 29.1247 | 22.9147 | 1.2714 | 8.9671 | 87.2145
11.44 | 5.9901 | 29.1542 | 22.938 | 1.2528 | 8.963 | 87.1916
11.758 | 5.9913 | 29.1654 | 22.9466 | 1.276 | 8.961 | 87.1809
12.072 | 5.993 | 29.1747 | 22.9538 | 1.2296 | 8.96 | 87.18
12.36 | 5.9945 | 29.222 | 22.9909 | 1.2679 | 8.9572 | 87.1835
12.626 | 5.9963 | 29.4219 | 23.1484 | 1.2412 | 8.9455 | 87.1869
12.87 | 5.9998 | 29.6956 | 23.364 | 1.2273 | 8.9263 | 87.1634
13.124 | 6.0047 | 29.874 | 23.5041 | 1.2424 | 8.9142 | 87.1572
13.364 | 6.0138 | 30.1997 | 23.76 | 1.2262 | 8.893 | 87.1539
13.603 | 6.0321 | 30.2601 | 23.8056 | 1.2227 | 8.8847 | 87.1443
13.868 | 6.0416 | 30.3761 | 23.896 | 1.1879 | 8.8761 | 87.1462
14.119 | 6.0452 | 30.4469 | 23.9515 | 1.1485 | 8.8706 | 87.1398
14.375 | 6.0467 | 30.4556 | 23.9581 | 1.1427 | 8.8678 | 87.121
14.63 | 6.0469 | 30.4666 | 23.9668 | 1.1925 | 8.8585 | 87.0362
14.867 | 6.0459 | 30.4919 | 23.9869 | 1.2018 | 8.8516 | 86.9802
15.087 | 6.0439 | 30.5099 | 24.0013 | 1.1937 | 8.8398 | 86.8702
15.266 | 6.0411 | 30.5107 | 24.0023 | 1.2354 | 8.8293 | 86.7621
15.325 | 6.0403 | 30.5068 | 23.9993 | 1.1728 | 8.8163 | 86.6308
15.357 | 6.0404 | 30.5068 | 23.9993 | 1.3584 | 8.8077 | 86.5457
15.411 | 6.0406 | 30.5052 | 23.998 | 1.0754 | 8.7953 | 86.4242
15.574 | 6.0407 | 30.5037 | 23.9969 | 0.9339 | 8.7876 | 86.348

## EE1
DEPTH | TEMP | SALINITY | DENSITY | FLUORESCENCE | OXY | OXY(%SAT)
0.31 | 5.8596 | 29.1852 | 22.9771 | 1.0627 | 9.0981 | 88.2476
0.365 | 5.8603 | 29.1852 | 22.977 | 1.0986 | 9.0988 | 88.2557
0.48 | 5.861 | 29.1858 | 22.9774 | 1.087 | 9.0982 | 88.2523
0.582 | 5.8618 | 29.1848 | 22.9766 | 1.087 | 9.0995 | 88.2658
0.672 | 5.8626 | 29.1847 | 22.9764 | 1.0743 | 9.0982 | 88.2548
0.769 | 5.8632 | 29.1835 | 22.9753 | 1.0348 | 9.1013 | 88.2853
0.897 | 5.8638 | 29.1832 | 22.975 | 1.1241 | 9.0988 | 88.2625
1.059 | 5.8641 | 29.1841 | 22.9757 | 1.0812 | 9.0979 | 88.2548
1.274 | 5.8644 | 29.1853 | 22.9766 | 1.0534 | 9.1011 | 88.2866
1.52 | 5.8646 | 29.1891 | 22.9796 | 1.0974 | 9.0989 | 88.2677
1.804 | 5.8652 | 29.1968 | 22.9856 | 1.109 | 9.1014 | 88.298
2.093 | 5.8659 | 29.2048 | 22.9918 | 1.094 | 9.0991 | 88.282
2.381 | 5.8669 | 29.2348 | 23.0154 | 1.2366 | 9.0998 | 88.3075
2.665 | 5.8684 | 29.234 | 23.0146 | 1.123 | 9.1016 | 88.3282
2.933 | 5.8698 | 29.2625 | 23.0369 | 1.1276 | 9.1004 | 88.3365
3.181 | 5.8713 | 29.3099 | 23.0741 | 1.0951 | 9.0944 | 88.308
3.431 | 5.8738 | 29.3434 | 23.1004 | 1.0847 | 9.0939 | 88.3283
3.675 | 5.8759 | 29.3615 | 23.1144 | 1.0812 | 9.0942 | 88.3461
3.914 | 5.8774 | 29.3991 | 23.1439 | 1.0731 | 9.0912 | 88.3419
4.151 | 5.8791 | 29.4394 | 23.1755 | 1.0696 | 9.0877 | 88.3352
4.393 | 5.8805 | 29.4581 | 23.1901 | 1.0777 | 9.0866 | 88.3383
4.643 | 5.8816 | 29.4972 | 23.2209 | 1.0789 | 9.0839 | 88.3366
4.914 | 5.8827 | 29.515 | 23.2348 | 1.087 | 9.0837 | 88.3473
5.202 | 5.8834 | 29.5529 | 23.2646 | 1.0974 | 9.0799 | 88.3337
5.481 | 5.8847 | 29.5787 | 23.2848 | 1.0557 | 9.0762 | 88.3153
5.757 | 5.8859 | 29.5721 | 23.2795 | 1.1473 | 9.0759 | 88.3115
6.031 | 5.8868 | 29.6301 | 23.3252 | 1.0986 | 9.0729 | 88.3173
6.305 | 5.888 | 29.6743 | 23.3599 | 1.3282 | 9.0701 | 88.3183
6.574 | 5.8899 | 29.6957 | 23.3766 | 1.0951 | 9.0663 | 88.2974
6.842 | 5.8912 | 29.7463 | 23.4163 | 1.0661 | 9.0606 | 88.2739
7.106 | 5.8929 | 29.7773 | 23.4407 | 1.0603 | 9.0562 | 88.2529
7.378 | 5.8948 | 29.8961 | 23.5342 | 1.0638 | 9.0479 | 88.2442
7.63 | 5.8974 | 29.9988 | 23.615 | 1.1427 | 9.0403 | 88.2354
7.874 | 5.9018 | 30.1659 | 23.7463 | 1.1346 | 9.0294 | 88.234
8.13 | 5.9074 | 30.1742 | 23.7523 | 1.2412 | 9.0283 | 88.2402
8.399 | 5.9115 | 30.2146 | 23.7836 | 1.1577 | 9.0222 | 88.2122
8.668 | 5.9147 | 30.2946 | 23.8465 | 1.1021 | 9.0171 | 88.2158
8.937 | 5.9191 | 30.3281 | 23.8724 | 1.1206 | 9.0128 | 88.2025
9.216 | 5.9234 | 30.4442 | 23.9635 | 1.0812 | 9.0027 | 88.1796
9.492 | 5.9301 | 30.4806 | 23.9915 | 1.0267 | 8.9971 | 88.1593
9.758 | 5.9366 | 30.5739 | 24.0644 | 1.0337 | 8.9864 | 88.1218
10.05 | 5.944 | 30.6439 | 24.1188 | 1.0464 | 8.9801 | 88.1164
10.354 | 5.9502 | 30.6881 | 24.1529 | 1.1044 | 8.9729 | 88.0842
10.657 | 5.9531 | 30.7289 | 24.1848 | 1.0627 | 8.9703 | 88.0882
10.957 | 5.9544 | 30.749 | 24.2005 | 1.0789 | 8.9675 | 88.0749
11.257 | 5.9552 | 30.761 | 24.2099 | 1.1891 | 8.965 | 88.0591
11.553 | 5.9563 | 30.7745 | 24.2204 | 1.1299 | 8.9621 | 88.0408
11.837 | 5.9575 | 30.7959 | 24.2371 | 1.1717 | 8.9572 | 88.0077
12.137 | 5.9587 | 30.8128 | 24.2503 | 1.1438 | 8.9517 | 87.9651
12.431 | 5.9589 | 30.8309 | 24.2647 | 1.1566 | 8.9512 | 87.9711
12.714 | 5.9563 | 30.8471 | 24.2777 | 1.1995 | 8.9454 | 87.918
13.007 | 5.9518 | 30.8599 | 24.2883 | 1.1786 | 8.9464 | 87.9258
13.307 | 5.9498 | 30.8698 | 24.2964 | 1.0928 | 8.9453 | 87.9169
13.604 | 5.9517 | 30.8803 | 24.3045 | 1.1404 | 8.9397 | 87.8719
13.892 | 5.9555 | 30.8786 | 24.3026 | 1.3584 | 8.9376 | 87.8587
14.192 | 5.9589 | 30.879 | 24.3026 | 1.1392 | 8.9331 | 87.8212
14.501 | 5.9613 | 30.8813 | 24.3041 | 1.0267 | 8.9261 | 87.7593
14.809 | 5.9633 | 30.8829 | 24.3052 | 1.0035 | 8.924 | 87.7437
15.117 | 5.9649 | 30.8845 | 24.3062 | 1.3363 | 8.9193 | 87.7011
15.417 | 5.9654 | 30.8907 | 24.3111 | 1.0812 | 8.9122 | 87.6364
15.72 | 5.9662 | 30.9064 | 24.3234 | 0.9177 | 8.9071 | 87.5961
16.014 | 5.97 | 30.9081 | 24.3242 | 0.9815 | 8.9021 | 87.5561
16.293 | 5.9738 | 30.9021 | 24.3191 | 0.8736 | 8.8923 | 87.4647
16.588 | 5.9759 | 30.9034 | 24.3198 | 0.7982 | 8.8887 | 87.4342
16.891 | 5.9772 | 30.9103 | 24.3252 | 0.8319 | 8.8884 | 87.438
17.205 | 5.9796 | 30.911 | 24.3254 | 0.7797 | 8.8845 | 87.4054
17.528 | 5.9811 | 30.9064 | 24.3216 | 0.8191 | 8.8789 | 87.3508
17.849 | 5.9798 | 30.9118 | 24.3261 | 0.7866 | 8.8788 | 87.3495
18.163 | 5.9781 | 30.9034 | 24.3196 | 0.7635 | 8.8795 | 87.3482
18.464 | 5.9718 | 30.9036 | 24.3205 | 0.7901 | 8.8781 | 87.3217
18.774 | 5.9616 | 30.931 | 24.3433 | 0.8435 | 8.872 | 87.2557
19.087 | 5.9591 | 30.9716 | 24.3757 | 0.8145 | 8.8683 | 87.2371
19.405 | 5.962 | 30.993 | 24.3923 | 0.8968 | 8.8653 | 87.2266
19.717 | 5.9583 | 31.018 | 24.4124 | 0.8446 | 8.8608 | 87.1883
20.037 | 5.9542 | 31.0378 | 24.4285 | 0.8261 | 8.8546 | 87.1305
20.344 | 5.9525 | 31.0435 | 24.4332 | 0.9478 | 8.852 | 87.1046
20.63 | 5.9522 | 31.0746 | 24.4578 | 0.8017 | 8.8481 | 87.0835
20.929 | 5.9542 | 31.0849 | 24.4657 | 0.7832 | 8.8346 | 86.9602
21.23 | 5.9567 | 31.0857 | 24.466 | 0.7437 | 8.8267 | 86.8883
21.526 | 5.9585 | 31.0861 | 24.4661 | 0.6904 | 8.8135 | 86.7624
21.827 | 5.9597 | 31.0855 | 24.4655 | 0.6637 | 8.799 | 86.6219
22.138 | 5.9603 | 31.0854 | 24.4654 | 0.6556 | 8.7926 | 86.5596
22.455 | 5.9605 | 31.0889 | 24.4681 | 0.6858 | 8.7806 | 86.4436
22.756 | 5.9621 | 31.0929 | 24.4711 | 0.6301 | 8.7697 | 86.3422
23.057 | 5.9649 | 31.0891 | 24.4677 | 0.6185 | 8.7576 | 86.2263
23.353 | 5.9667 | 31.0877 | 24.4664 | 0.6475 | 8.7482 | 86.1371
23.653 | 5.9677 | 31.0929 | 24.4704 | 0.6023 | 8.7386 | 86.0478
23.942 | 5.9695 | 31.0975 | 24.4738 | 0.5814 | 8.7294 | 85.9634
24.229 | 5.972 | 31.133 | 24.5016 | 0.6173 | 8.721 | 85.9059
24.495 | 5.9773 | 31.1527 | 24.5165 | 0.6034 | 8.7095 | 85.8143
24.593 | 5.9836 | 31.1477 | 24.5118 | 0.6742 | 8.7027 | 85.7575
24.612 | 5.9878 | 31.1096 | 24.4813 | 0.6011 | 8.6976 | 85.6946

## EE2
DEPTH | TEMP | SALINITY | DENSITY | FLUORESCENCE | OXY | OXY(%SAT)
0.304 | 5.8965 | 29.4575 | 23.1878 | 1.0627 | 9.0683 | 88.1936
0.307 | 5.8957 | 29.4561 | 23.1868 | 1.0882 | 9.0683 | 88.1911
0.368 | 5.8947 | 29.4526 | 23.1842 | 1.0893 | 9.0698 | 88.2015
0.452 | 5.8936 | 29.4522 | 23.184 | 1.0163 | 9.0702 | 88.2024
0.548 | 5.8929 | 29.461 | 23.191 | 1.0743 | 9.0704 | 88.2083
0.647 | 5.8937 | 29.4687 | 23.197 | 1.0545 | 9.0689 | 88.1998
0.757 | 5.8961 | 29.4698 | 23.1976 | 1.0244 | 9.07 | 88.2161
0.894 | 5.8987 | 29.4777 | 23.2035 | 1.0302 | 9.0699 | 88.2254
1.073 | 5.9009 | 29.4678 | 23.1955 | 0.9664 | 9.068 | 88.2058
1.302 | 5.9013 | 29.4771 | 23.2028 | 1.0058 | 9.0729 | 88.2598
1.557 | 5.9008 | 29.5026 | 23.2229 | 0.9966 | 9.0723 | 88.2677
1.837 | 5.9024 | 29.5249 | 23.2404 | 1.0464 | 9.0703 | 88.264
2.14 | 5.9043 | 29.529 | 23.2434 | 1.0627 | 9.0715 | 88.2825
2.47 | 5.9055 | 29.5395 | 23.2516 | 0.9594 | 9.0726 | 88.3012
2.807 | 5.9061 | 29.5605 | 23.2681 | 1.0267 | 9.0711 | 88.3004
3.131 | 5.9061 | 29.6066 | 23.3044 | 1.0383 | 9.0688 | 88.3043
3.446 | 5.9057 | 29.6769 | 23.3599 | 1.0708 | 9.0643 | 88.3008
3.754 | 5.9052 | 29.7658 | 23.4301 | 1.1299 | 9.0593 | 88.302
4.046 | 5.9052 | 29.8151 | 23.4691 | 1.1438 | 9.0532 | 88.2713
4.347 | 5.9053 | 29.8462 | 23.4936 | 1.1241 | 9.048 | 88.2384
4.648 | 5.9056 | 29.8679 | 23.5107 | 1.1183 | 9.048 | 88.2518
4.966 | 5.906 | 29.8909 | 23.5288 | 1.0638 | 9.0432 | 88.2191
5.284 | 5.9064 | 29.8981 | 23.5345 | 1.007 | 9.0421 | 88.2132
5.604 | 5.9066 | 29.9405 | 23.5679 | 1.0789 | 9.0389 | 88.2073
5.908 | 5.9071 | 30.0124 | 23.6246 | 1.1195 | 9.0339 | 88.2013
6.205 | 5.9079 | 30.0629 | 23.6644 | 1.0986 | 9.0299 | 88.1927
6.515 | 5.9087 | 30.088 | 23.6841 | 1.1241 | 9.0299 | 88.2087
6.8 | 5.9094 | 30.0821 | 23.6793 | 1.0476 | 9.0295 | 88.2025
7.115 | 5.9098 | 30.1051 | 23.6974 | 1.0615 | 9.0294 | 88.2161
7.416 | 5.9098 | 30.1666 | 23.746 | 1.109 | 9.0286 | 88.2441
7.721 | 5.9093 | 30.1776 | 23.7547 | 1.1253 | 9.0275 | 88.2379
8.038 | 5.9084 | 30.2152 | 23.7845 | 1.1577 | 9.0283 | 88.266
8.341 | 5.907 | 30.2506 | 23.8126 | 1.1276 | 9.0251 | 88.2524
8.653 | 5.9042 | 30.2762 | 23.8331 | 1.1067 | 9.0258 | 88.268
8.963 | 5.9011 | 30.3047 | 23.856 | 1.1809 | 9.0276 | 88.2958
9.278 | 5.8986 | 30.4106 | 23.9398 | 1.1925 | 9.0203 | 88.2797
9.583 | 5.8968 | 30.5074 | 24.0165 | 1.1577 | 9.0173 | 88.3027
9.895 | 5.8985 | 30.5563 | 24.0549 | 1.1056 | 9.0182 | 88.3432
10.207 | 5.9027 | 30.5599 | 24.0572 | 1.1485 | 9.021 | 88.3817
10.515 | 5.906 | 30.5609 | 24.0577 | 1.1404 | 9.0224 | 88.4029
10.841 | 5.9082 | 30.5865 | 24.0776 | 1.225 | 9.0241 | 88.4388
11.157 | 5.9092 | 30.6202 | 24.1041 | 1.1659 | 9.026 | 88.4793
11.482 | 5.909 | 30.6609 | 24.1363 | 1.3027 | 9.0275 | 88.5174
11.809 | 5.9121 | 30.6773 | 24.1488 | 1.1647 | 9.0313 | 88.5706
12.139 | 5.9173 | 30.7042 | 24.1695 | 1.1891 | 9.0338 | 88.6216
12.464 | 5.9237 | 30.7164 | 24.1784 | 1.174 | 9.0334 | 88.6385
12.792 | 5.9278 | 30.7109 | 24.1736 | 1.1566 | 9.0371 | 88.6796
13.123 | 5.926 | 30.7126 | 24.1751 | 1.3027 | 9.0412 | 88.7175
13.449 | 5.9186 | 30.7746 | 24.2249 | 1.4152 | 9.0377 | 88.7035
13.766 | 5.9186 | 30.8007 | 24.2455 | 1.2134 | 9.0338 | 88.6804
14.08 | 5.9223 | 30.819 | 24.2595 | 1.1404 | 9.0224 | 88.587
14.394 | 5.9249 | 30.8399 | 24.2757 | 1.0302 | 9.0151 | 88.5325
14.715 | 5.9268 | 30.8539 | 24.2865 | 1.0035 | 9.0095 | 88.4902
15.035 | 5.9291 | 30.8665 | 24.2962 | 0.9061 | 9.0032 | 88.4406
15.362 | 5.932 | 30.8769 | 24.3041 | 0.9594 | 8.9957 | 88.379
15.677 | 5.935 | 30.8773 | 24.3041 | 0.9107 | 8.9947 | 88.3758
16.002 | 5.937 | 30.8817 | 24.3073 | 0.8748 | 8.9905 | 88.3409
16.324 | 5.9383 | 30.8836 | 24.3087 | 1.0325 | 8.9858 | 88.2985
16.646 | 5.939 | 30.8848 | 24.3095 | 0.9699 | 8.9837 | 88.2805
16.972 | 5.9396 | 30.8847 | 24.3094 | 0.9339 | 8.9783 | 88.2283
17.303 | 5.9399 | 30.8974 | 24.3194 | 0.9026 | 8.97 | 88.1541
17.63 | 5.9406 | 30.9183 | 24.3358 | 0.8957 | 8.9635 | 88.1044
17.958 | 5.9425 | 30.9714 | 24.3775 | 0.8713 | 8.9455 | 87.962
18.292 | 5.9502 | 31.023 | 24.4173 | 0.782 | 8.9337 | 87.8911
18.628 | 5.9683 | 31.061 | 24.4452 | 0.8493 | 8.9163 | 87.7801
18.957 | 5.9885 | 31.0646 | 24.4456 | 0.7565 | 8.9075 | 87.7377
19.213 | 6.0029 | 31.059 | 24.4395 | 0.8098 | 8.8993 | 87.6838
19.283 | 6.0116 | 29.6338 | 23.3138 | 0.862 | 8.9722 | 87.6002
19.281 | 6.0246 | 26.66 | 20.9674 | 0.9154 | 9.1283 | 87.4356

## EE3
DEPTH | TEMP | SALINITY | DENSITY | FLUORESCENCE | OXY | OXY(%SAT)
0.395 | 5.9902 | 29.6743 | 23.3482 | 1.0963 | 9.0522 | 88.3599
0.403 | 5.9912 | 29.638 | 23.3195 | 1.0313 | 9.0524 | 88.343
0.464 | 5.9931 | 29.6486 | 23.3277 | 1.007 | 9.0535 | 88.3635
0.554 | 5.9932 | 29.7479 | 23.406 | 0.9699 | 9.0459 | 88.3475
0.677 | 5.985 | 29.8293 | 23.4712 | 0.9908 | 9.0415 | 88.3334
0.845 | 5.9747 | 29.8551 | 23.4927 | 0.9896 | 9.0405 | 88.317
1.059 | 5.9679 | 29.8843 | 23.5165 | 0.9803 | 9.0376 | 88.292
1.329 | 5.9656 | 29.846 | 23.4866 | 0.9942 | 9.04 | 88.2876
1.62 | 5.9616 | 29.8507 | 23.4907 | 0.9652 | 9.0396 | 88.2784
1.921 | 5.9591 | 29.8668 | 23.5037 | 0.9618 | 9.0398 | 88.2842
2.221 | 5.9589 | 29.8857 | 23.5186 | 0.9977 | 9.0383 | 88.2804
2.518 | 5.9613 | 29.8901 | 23.5219 | 0.9919 | 9.0407 | 88.3111
2.786 | 5.964 | 29.9412 | 23.5618 | 0.9699 | 9.038 | 88.3196
3.032 | 5.9644 | 30.0039 | 23.6113 | 1.0777 | 9.0375 | 88.3518
3.258 | 5.9635 | 30.0127 | 23.6183 | 1.0081 | 9.0389 | 88.369
3.477 | 5.9621 | 30.015 | 23.6203 | 0.9989 | 9.0416 | 88.3935
3.698 | 5.961 | 30.0188 | 23.6235 | 1.058 | 9.0431 | 88.4082
3.905 | 5.9604 | 30.0311 | 23.6332 | 1.0986 | 9.0432 | 88.4155
4.121 | 5.9589 | 30.0333 | 23.6351 | 1.2123 | 9.0419 | 88.4008
4.353 | 5.9576 | 30.0404 | 23.6408 | 1.1357 | 9.0426 | 88.4083
4.575 | 5.9566 | 30.0489 | 23.6477 | 1.0824 | 9.0438 | 88.4231
4.76 | 5.9553 | 30.0503 | 23.6489 | 1.0824 | 9.0455 | 88.4373
4.94 | 5.9542 | 30.0525 | 23.6508 | 1.1809 | 9.044 | 88.4223
5.149 | 5.9537 | 30.0547 | 23.6526 | 1.232 | 9.0462 | 88.4442
5.391 | 5.9533 | 30.055 | 23.6529 | 1.2505 | 9.0473 | 88.4544
5.659 | 5.9532 | 30.0584 | 23.6556 | 1.1983 | 9.046 | 88.443
5.944 | 5.9525 | 30.0711 | 23.6657 | 1.1728 | 9.0482 | 88.4707
6.236 | 5.9511 | 30.0738 | 23.668 | 1.2331 | 9.0495 | 88.4814
6.526 | 5.9497 | 30.0827 | 23.6751 | 1.2041 | 9.0513 | 88.5018
6.806 | 5.9484 | 30.0923 | 23.6829 | 1.1925 | 9.0491 | 88.4831
7.058 | 5.9465 | 30.1296 | 23.7126 | 1.1577 | 9.0491 | 88.5005
7.311 | 5.9433 | 30.1488 | 23.7281 | 1.2412 | 9.0477 | 88.4909
7.581 | 5.9399 | 30.1603 | 23.7375 | 1.1925 | 9.0465 | 88.4791
7.856 | 5.938 | 30.1686 | 23.7443 | 1.225 | 9.0478 | 88.492
8.157 | 5.9366 | 30.181 | 23.7543 | 1.2308 | 9.0467 | 88.4857
8.453 | 5.9362 | 30.27 | 23.8245 | 1.3062 | 9.0424 | 88.4941
8.742 | 5.9362 | 30.3792 | 23.9107 | 1.2018 | 9.0365 | 88.5
9.031 | 5.9335 | 30.4827 | 23.9928 | 1.254 | 9.0328 | 88.5178
9.328 | 5.9272 | 30.5701 | 24.0625 | 1.2331 | 9.0293 | 88.5206
9.611 | 5.9225 | 30.6004 | 24.087 | 1.2123 | 9.029 | 88.5258
9.903 | 5.92 | 30.6123 | 24.0966 | 1.2262 | 9.028 | 88.5168
10.202 | 5.9201 | 30.6138 | 24.0978 | 1.2285 | 9.0272 | 88.5107
10.503 | 5.9205 | 30.6169 | 24.1002 | 1.2552 | 9.0228 | 88.4704
10.791 | 5.9208 | 30.6184 | 24.1013 | 1.3015 | 9.0203 | 88.4471
11.113 | 5.9214 | 30.6336 | 24.1133 | 1.29 | 9.013 | 88.3851
11.42 | 5.9229 | 30.6411 | 24.119 | 1.3781 | 9.0104 | 88.367
11.517 | 5.9251 | 30.6561 | 24.1306 | 1.254 | 9.0002 | 88.2806
11.559 | 5.9278 | 30.655 | 24.1294 | 1.2169 | 8.9916 | 88.2009

## SYC
DEPTH | TEMP | SALINITY | DENSITY | FLUORESCENCE | OXY | OXY(%SAT) | FLAG
0.228 | 5.7333 | 30.0583 | 23.6805 | 0.7982 | 9.2093 | 89.5663 | -0.309 | 0
0.236 | 5.7312 | 30.0579 | 23.6805 | 0.7762 | 9.21 | 89.5686 | -0.287 | 0
0.313 | 5.729 | 30.0634 | 23.6851 | 0.9351 | 9.2105 | 89.5717 | -0.227 | 0
0.45 | 5.7295 | 30.067 | 23.6878 | 0.8806 | 9.2101 | 89.571 | -0.117 | 0
0.597 | 5.7324 | 30.0637 | 23.6849 | 0.7646 | 9.2106 | 89.5804 | 0.028 | 0
0.742 | 5.734 | 30.0587 | 23.6808 | 0.7693 | 9.209 | 89.5653 | 0.18 | 0
0.848 | 5.7332 | 30.0619 | 23.6834 | 0.7565 | 9.2084 | 89.5592 | 0.307 | 0
0.924 | 5.7331 | 30.0603 | 23.6822 | 0.7147 | 9.2066 | 89.5406 | 0.392 | 0
1.003 | 5.7326 | 30.0614 | 23.6831 | 0.76 | 9.206 | 89.5342 | 0.439 | 0
1.144 | 5.7328 | 30.0634 | 23.6846 | 0.7704 | 9.204 | 89.5165 | 0.464 | 0
1.363 | 5.7337 | 30.0596 | 23.6815 | 0.731 | 9.205 | 89.5266 | 0.489 | 0
1.605 | 5.7331 | 30.0597 | 23.6817 | 0.7553 | 9.2047 | 89.5221 | 0.529 | 0
1.853 | 5.7321 | 30.0614 | 23.6831 | 0.7693 | 9.2036 | 89.5104 | 0.596 | 0
2.099 | 5.7319 | 30.0632 | 23.6846 | 0.7495 | 9.2024 | 89.4988 | 0.683 | 0
2.355 | 5.7324 | 30.0626 | 23.684 | 0.7159 | 9.2041 | 89.5166 | 0.787 | 0
2.618 | 5.733 | 30.0625 | 23.6839 | 0.7159 | 9.2061 | 89.5369 | 0.89 | 0
2.889 | 5.7334 | 30.064 | 23.685 | 0.7159 | 9.2078 | 89.5549 | 0.971 | 0
3.139 | 5.7345 | 30.0668 | 23.6871 | 0.7449 | 9.2104 | 89.5849 | 1.014 | 0
3.384 | 5.7374 | 30.0701 | 23.6894 | 0.7588 | 9.2119 | 89.6077 | 1.027 | 0
3.616 | 5.7421 | 30.0664 | 23.686 | 0.7403 | 9.2117 | 89.6136 | 1.025 | 0
3.857 | 5.7452 | 30.063 | 23.6829 | 0.7658 | 9.2131 | 89.6315 | 1.018 | 0
4.085 | 5.7465 | 30.062 | 23.682 | 0.7403 | 9.2139 | 89.6418 | 1.004 | 0
4.305 | 5.7471 | 30.062 | 23.6819 | 0.7519 | 9.2138 | 89.6421 | 0.982 | 0
4.519 | 5.7475 | 30.0686 | 23.687 | 0.8191 | 9.2139 | 89.6472 | 0.955 | 0
4.75 | 5.7488 | 30.0699 | 23.688 | 0.8203 | 9.2146 | 89.6575 | 0.934 | 0
4.985 | 5.7499 | 30.0712 | 23.6889 | 0.8087 | 9.2128 | 89.6435 | 0.923 | 0
5.211 | 5.7505 | 30.0714 | 23.689 | 0.8226 | 9.2152 | 89.6682 | 0.916 | 0
5.447 | 5.7506 | 30.0715 | 23.689 | 0.92 | 9.2122 | 89.6394 | 0.916 | 0
5.685 | 5.7502 | 30.0715 | 23.6891 | 0.8991 | 9.2156 | 89.6715 | 0.919 | 0
5.913 | 5.7495 | 30.0732 | 23.6905 | 0.891 | 9.2127 | 89.6425 | 0.926 | 0
6.157 | 5.7485 | 30.075 | 23.692 | 0.8945 | 9.2128 | 89.6429 | 0.936 | 0
6.424 | 5.7463 | 30.0775 | 23.6943 | 0.9339 | 9.2177 | 89.6874 | 0.953 | 0
6.698 | 5.7429 | 30.081 | 23.6974 | 0.9386 | 9.2165 | 89.6708 | 0.972 | 0
6.972 | 5.7403 | 30.0835 | 23.6996 | 0.9038 | 9.2165 | 89.6665 | 0.997 | 0
7.245 | 5.739 | 30.0855 | 23.7014 | 0.9015 | 9.2188 | 89.6867 | 1.025 | 0
7.52 | 5.7384 | 30.0863 | 23.7021 | 0.9107 | 9.2192 | 89.69 | 1.05 | 0
7.791 | 5.7379 | 30.0862 | 23.7021 | 0.9015 | 9.2194 | 89.6908 | 1.073 | 0
8.062 | 5.7379 | 30.0862 | 23.702 | 0.985 | 9.2215 | 89.7112 | 1.091 | 0
8.334 | 5.7376 | 30.0863 | 23.7022 | 0.971 | 9.2199 | 89.695 | 1.099 | 0
8.607 | 5.7374 | 30.0864 | 23.7022 | 0.927 | 9.22 | 89.6958 | 1.1 | 0
8.891 | 5.7372 | 30.0864 | 23.7023 | 0.927 | 9.2204 | 89.6993 | 1.102 | 0
9.181 | 5.7372 | 30.0863 | 23.7022 | 0.9293 | 9.218 | 89.676 | 1.109 | 0
9.462 | 5.7373 | 30.0864 | 23.7023 | 1.2691 | 9.2176 | 89.6721 | 1.116 | 0
9.739 | 5.7373 | 30.0869 | 23.7027 | 0.9664 | 9.2159 | 89.656 | 1.122 | 0
10.017 | 5.7372 | 30.0868 | 23.7026 | 0.9884 | 9.2168 | 89.6642 | 1.127 | 0
10.299 | 5.7362 | 30.0882 | 23.7039 | 0.9432 | 9.2155 | 89.6505 | 1.132 | 0
10.579 | 5.7355 | 30.0887 | 23.7043 | 1.0313 | 9.2192 | 89.6855 | 1.134 | 0
10.86 | 5.7355 | 30.0889 | 23.7044 | 0.9954 | 9.2173 | 89.667 | 1.134 | 0
11.132 | 5.7355 | 30.0888 | 23.7044 | 1.0279 | 9.2192 | 89.685 | 1.129 | 0
11.411 | 5.7354 | 30.0894 | 23.7049 | 1.0139 | 9.22 | 89.6932 | 1.125 | 0
11.681 | 5.7354 | 30.0899 | 23.7053 | 0.978 | 9.2196 | 89.6892 | 1.121 | 0
11.959 | 5.7355 | 30.0916 | 23.7066 | 0.9896 | 9.2178 | 89.6731 | 1.119 | 0
12.24 | 5.7357 | 30.0968 | 23.7107 | 1.123 | 9.2168 | 89.6668 | 1.118 | 0
12.525 | 5.7362 | 30.109 | 23.7203 | 0.9826 | 9.2155 | 89.663 | 1.118 | 0
12.805 | 5.7392 | 30.1245 | 23.7322 | 0.978 | 9.2166 | 89.6888 | 1.12 | 0
13.094 | 5.7449 | 30.1202 | 23.7281 | 0.9351 | 9.2145 | 89.6784 | 1.125 | 0
13.379 | 5.7487 | 30.1168 | 23.725 | 0.9664 | 9.2156 | 89.6945 | 1.133 | 0
13.671 | 5.7502 | 30.1139 | 23.7226 | 0.9629 | 9.217 | 89.7105 | 1.141 | 0
13.96 | 5.7504 | 30.113 | 23.7218 | 1.0058 | 9.2179 | 89.7189 | 1.149 | 0
14.247 | 5.7503 | 30.1233 | 23.73 | 0.956 | 9.2162 | 89.7078 | 1.155 | 0
14.53 | 5.7536 | 30.1324 | 23.7367 | 0.9687 | 9.218 | 89.7385 | 1.157 | 0
14.806 | 5.7593 | 30.1226 | 23.7284 | 0.9525 | 9.213 | 89.6962 | 1.155 | 0
15.089 | 5.761 | 30.1159 | 23.7229 | 0.9757 | 9.2104 | 89.6706 | 1.153 | 0
15.355 | 5.7603 | 30.1312 | 23.735 | 0.9374 | 9.2127 | 89.7006 | 1.143 | 0
15.631 | 5.7638 | 30.1343 | 23.7371 | 0.978 | 9.2089 | 89.6726 | 1.134 | 0
15.921 | 5.7681 | 30.1329 | 23.7355 | 0.9536 | 9.2087 | 89.6792 | 1.128 | 0
16.209 | 5.7714 | 30.1312 | 23.7338 | 0.9502 | 9.203 | 89.6294 | 1.127 | 0
16.497 | 5.7734 | 30.1311 | 23.7335 | 0.949 | 9.2032 | 89.6356 | 1.13 | 0
16.765 | 5.7746 | 30.1287 | 23.7315 | 0.9386 | 9.2059 | 89.6634 | 1.13 | 0
16.87 | 5.7753 | 30.11 | 23.7166 | 0.9478 | 9.2048 | 89.6428 | 1.085 | 0

## HC
DEPTH | TEMP | SALINITY | DENSITY | FLUORESCENCE | OXY | OXY(%SAT) | FLAG
0.264 | 5.0369 | 22.3624 | 17.6704 | 1.196 | 9.7546 | 88.6761 | -0.328 | 0
0.291 | 4.7892 | 15.8394 | 12.5342 | 1.2656 | 10.2247 | 88.49 | -0.279 | 0
0.373 | 4.2269 | 9.8242 | 7.8002 | 1.2679 | 10.7708 | 88.3119 | -0.197 | 0
0.51 | 3.5571 | 16.5431 | 13.158 | 1.3039 | 10.4201 | 87.8105 | -0.08 | 0
0.662 | 3.4648 | 26.0228 | 20.6942 | 1.3491 | 9.7455 | 87.2714 | 0.061 | 0
0.803 | 4.0003 | 30.2647 | 24.0214 | 1.4801 | 9.3263 | 87.0663 | 0.205 | 0
0.935 | 4.7054 | 30.8956 | 24.4535 | 1.5242 | 9.199 | 87.7476 | 0.331 | 0
1.106 | 5.2412 | 30.7249 | 24.2618 | 1.7585 | 9.2057 | 88.8627 | 0.443 | 0
1.354 | 5.5403 | 30.5968 | 24.1276 | 2.0611 | 9.2759 | 90.1137 | 0.553 | 0
1.641 | 5.6922 | 30.6474 | 24.1505 | 2.4647 | 9.336 | 91.06 | 0.659 | 0
1.932 | 5.7704 | 30.6742 | 24.1628 | 2.9228 | 9.3901 | 91.7755 | 0.761 | 0
2.207 | 5.8029 | 30.7013 | 24.1804 | 2.9587 | 9.4233 | 92.1878 | 0.853 | 0
2.467 | 5.8182 | 30.7206 | 24.1939 | 2.7326 | 9.4358 | 92.3563 | 0.939 | 0
2.709 | 5.8337 | 30.7344 | 24.203 | 2.4786 | 9.4357 | 92.3979 | 1.008 | 0
2.942 | 5.8512 | 30.7275 | 24.1956 | 2.1145 | 9.4248 | 92.3251 | 1.05 | 0
3.021 | 5.8641 | 30.7217 | 24.1895 | 1.9139 | 9.4163 | 92.2668 | 1.014 | 0
3.041 | 5.8725 | 30.7131 | 24.1817 | 1.6784 | 9.4066 | 92.1853 | 0.901 | 0
3.041 | 5.8757 | 30.7016 | 24.1723 | 1.4732 | 9.4011 | 92.1321 | 0.741 | 0
3.04 | 5.874 | 30.69 | 24.1633 | 1.3213 | 9.3965 | 92.0757 | 0.564 | 0

## PC
DEPTH | TEMP | SALINITY | DENSITY | FLUORESCENCE | OXY | OXY(%SAT)
0.307 | 5.2255 | 29.8281 | 23.554 | 0.8643 | 9.3558 | 89.7471
0.332 | 5.2258 | 29.8287 | 23.5544 | 0.8759 | 9.3525 | 89.7158
0.375 | 5.2266 | 29.8284 | 23.5541 | 0.8829 | 9.3549 | 89.7407
0.449 | 5.2273 | 29.8287 | 23.5543 | 0.9478 | 9.3541 | 89.7344
0.547 | 5.2278 | 29.8288 | 23.5543 | 0.9015 | 9.3538 | 89.7333
0.66 | 5.2283 | 29.8309 | 23.5559 | 0.869 | 9.3512 | 89.7104
0.804 | 5.2295 | 29.8284 | 23.5539 | 0.9073 | 9.3541 | 89.739
0.971 | 5.2298 | 29.8296 | 23.5548 | 0.8841 | 9.3579 | 89.7776
1.173 | 5.2306 | 29.8298 | 23.5548 | 0.8435 | 9.3606 | 89.8046
1.426 | 5.2315 | 29.8307 | 23.5555 | 0.9374 | 9.3609 | 89.8102
1.704 | 5.2339 | 29.8424 | 23.5645 | 1.0325 | 9.36 | 89.8139
1.986 | 5.239 | 29.84 | 23.562 | 0.8551 | 9.363 | 89.8521
2.272 | 5.2436 | 29.8465 | 23.5667 | 0.8794 | 9.3625 | 89.861
2.555 | 5.2508 | 29.8713 | 23.5855 | 0.8783 | 9.3603 | 89.8703
2.842 | 5.2634 | 29.8757 | 23.5877 | 0.9548 | 9.3579 | 89.8778
3.113 | 5.2769 | 29.9107 | 23.6139 | 0.9165 | 9.356 | 89.9096
3.345 | 5.2977 | 30.0609 | 23.7305 | 0.9107 | 9.3449 | 89.937
3.554 | 5.3514 | 30.1648 | 23.8068 | 0.8458 | 9.3302 | 89.9731
3.737 | 5.4232 | 30.1463 | 23.7844 | 0.8377 | 9.3196 | 90.0161
3.91 | 5.4756 | 30.1672 | 23.7953 | 0.8841 | 9.3134 | 90.0833
4.086 | 5.5145 | 30.2049 | 23.8207 | 0.9536 | 9.3047 | 90.105
4.274 | 5.5494 | 30.2407 | 23.8451 | 0.8968 | 9.2948 | 90.1068
4.38 | 5.5819 | 30.243 | 23.8434 | 0.9003 | 9.2814 | 90.0489
4.419 | 5.6057 | 30.22 | 23.8226 | 1.0058 | 9.2663 | 89.9402
4.427 | 5.6169 | 30.1819 | 23.7912 | 1.0986 | 9.2538 | 89.8198

## RNSYS
DEPTH | TEMP | SALINITY | DENSITY | FLUORESCENCE | OXY | OXY(%SAT)
0.275 | 5.1505 | 29.8076 | 23.5457 | 0.8643 | 9.3736 | 89.7421
0.299 | 5.1507 | 29.8043 | 23.5431 | 0.8899 | 9.3743 | 89.7473
0.396 | 5.1504 | 29.808 | 23.546 | 0.8493 | 9.374 | 89.746
0.528 | 5.151 | 29.8087 | 23.5465 | 0.8609 | 9.3735 | 89.7429
0.663 | 5.1515 | 29.8053 | 23.5438 | 0.8249 | 9.3758 | 89.764
0.798 | 5.1513 | 29.8079 | 23.5459 | 0.9525 | 9.3736 | 89.7438
0.934 | 5.1513 | 29.8088 | 23.5466 | 0.862 | 9.3768 | 89.7746
1.091 | 5.1517 | 29.8097 | 23.5472 | 0.84 | 9.3761 | 89.7693
1.303 | 5.1521 | 29.8099 | 23.5473 | 0.8783 | 9.3773 | 89.7817
1.563 | 5.1527 | 29.8096 | 23.5471 | 0.862 | 9.3752 | 89.763
1.867 | 5.1535 | 29.809 | 23.5465 | 0.8458 | 9.3759 | 89.7717
2.188 | 5.1547 | 29.8214 | 23.5562 | 0.8701 | 9.3786 | 89.8074
2.503 | 5.1596 | 29.8251 | 23.5586 | 0.833 | 9.3762 | 89.7973
2.809 | 5.1655 | 29.8246 | 23.5576 | 0.8574 | 9.3772 | 89.8188
3.112 | 5.1702 | 29.8305 | 23.5618 | 0.8435 | 9.3792 | 89.8523
3.395 | 5.1748 | 29.8376 | 23.5669 | 0.8319 | 9.3776 | 89.8515
3.691 | 5.1799 | 29.8491 | 23.5755 | 0.847 | 9.3778 | 89.8704
3.983 | 5.1865 | 29.867 | 23.5889 | 0.9073 | 9.3759 | 89.8772
4.278 | 5.1956 | 29.8758 | 23.5949 | 0.8991 | 9.3745 | 89.8893
4.576 | 5.2042 | 29.8762 | 23.5944 | 0.8736 | 9.3743 | 89.9062
4.871 | 5.2104 | 29.8835 | 23.5995 | 0.9061 | 9.3726 | 89.9081
5.184 | 5.216 | 29.909 | 23.619 | 0.9281 | 9.3741 | 89.9492
5.499 | 5.225 | 29.937 | 23.6402 | 0.8991 | 9.3724 | 89.9688
5.819 | 5.237 | 29.9693 | 23.6645 | 0.927 | 9.3649 | 89.9426
6.146 | 5.2522 | 30.0136 | 23.698 | 0.8806 | 9.3609 | 89.9631
6.479 | 5.2714 | 30.0725 | 23.7425 | 1.0174 | 9.3561 | 89.994
6.825 | 5.2956 | 30.147 | 23.7988 | 0.9154 | 9.3463 | 89.9964
7.188 | 5.3275 | 30.2593 | 23.8842 | 0.9792 | 9.3348 | 90.0219
7.544 | 5.3713 | 30.4072 | 23.9963 | 0.9084 | 9.3207 | 90.0684
7.915 | 5.4263 | 30.5785 | 24.1258 | 0.9606 | 9.3036 | 90.1238
8.289 | 5.4907 | 30.6463 | 24.1723 | 0.9409 | 9.2901 | 90.1731
8.666 | 5.5508 | 30.7742 | 24.2666 | 0.8342 | 9.2809 | 90.2901
9.044 | 5.6165 | 30.8297 | 24.3031 | 0.9154 | 9.2682 | 90.3421
9.41 | 5.6775 | 30.8014 | 24.2739 | 0.9606 | 9.2689 | 90.4641
9.788 | 5.7193 | 30.7993 | 24.2674 | 0.9247 | 9.268 | 90.5448
10.168 | 5.7407 | 30.7552 | 24.2301 | 0.9223 | 9.2701 | 90.5864
10.544 | 5.7304 | 30.7368 | 24.2167 | 0.9177 | 9.2781 | 90.6312
10.921 | 5.7039 | 30.7532 | 24.2328 | 0.942 | 9.2996 | 90.7935
11.292 | 5.6794 | 30.7691 | 24.2481 | 0.9049 | 9.2873 | 90.6291
11.67 | 5.6589 | 30.7899 | 24.2669 | 0.9189 | 9.2903 | 90.6262
12.036 | 5.6449 | 30.8059 | 24.2811 | 0.92 | 9.2875 | 90.5777
12.402 | 5.6352 | 30.8205 | 24.2937 | 0.9026 | 9.2851 | 90.542
12.767 | 5.626 | 30.843 | 24.3125 | 0.9131 | 9.2844 | 90.5282
13.144 | 5.6198 | 30.8566 | 24.324 | 0.9073 | 9.2853 | 90.5321
13.511 | 5.6178 | 30.8765 | 24.34 | 0.92 | 9.2835 | 90.5217
13.879 | 5.6212 | 30.8743 | 24.3379 | 0.9502 | 9.2859 | 90.5511
14.24 | 5.6246 | 30.8762 | 24.339 | 0.9293 | 9.2892 | 90.5926
14.605 | 5.6279 | 30.8826 | 24.3436 | 0.869 | 9.2894 | 90.6048
14.976 | 5.6324 | 30.8816 | 24.3423 | 0.9131 | 9.2892 | 90.6124
15.333 | 5.6361 | 30.8804 | 24.341 | 1.0058 | 9.2897 | 90.6246
15.466 | 5.6389 | 30.1638 | 23.7745 | 0.9699 | 9.3335 | 90.6315