## Cover Sheet
Survey Date: |  | 2004-12-14
Data Notes:
Station C4 moved slightly - (44° 35.892' N, 63° 32.021' W). Large sea water depth a concern with Mako II.
Station PC sampled at alternate site (44° 36.742' N, 63° 334.056' W) established for large boat (Mako II) - due to water depth on approach.
The profile data is essentially raw data, the only processing is the conversion to user units by the seabird software "Seasoft", using conversions and calibrations
provided with the instrument, and truncations of the casts to retain just the "clean" downcast. There has been no sampling, or smoothing, nor has there been
any adjustment to account for time alignment of the sensors.
Profile Data Units
Quantity: | Depth | Temperature | Salinity | Density | Fluorescence (Chl-a) | Dissolved Oxygen | Oxygen Saturation
Units: | metres | oC | psu | sigma units | µg/L | mg/L | percent
Definitions: | psu | Practical Salinity Units, functionally equivalent to "Parts per Thousand"
| sigma units | Unit of density equal to (ρ-1000), where ρ is density in kg/m3. Example: 25.0 sigma = 1025.0 kg/m3
Sample Site Coordinates (NAD83): | [5 empty] | Data Return:
| Station ID | Latitude | Longitude
|  | oN | oW |  |  | Chemical | Target | Achieved | Percent Return
| A1 | 44.4817 | 63.514 |  |  | 7 sites
| A2 | 44.4933 | 63.4925 |  |  | NH3 | n/a | 0
| A3 | 44.516 | 63.447 |  |  | TSS | n/a | 0
| A4 | 44.5383 | 63.401 |  |  | Metals | n/a | 0
| A5 | 44.57 | 63.3267 |  |  | Oil and Grease | n/a | 0
| B1 | 44.5375 | 63.535 |  |  | CBOD5 | n/a | 0
| B2 | 44.5493 | 63.5122 |  |  | Total | 0 | 0 | n/a
| B3 | 44.5593 | 63.4888
| B4 | 44.571 | 63.4662
| B5 | 44.5822 | 63.4433 |  |  | Bacteria | Target | Achieved
| C1 | 44.5937 | 63.5473 |  |  | 28 sites
| C2 | 44.5958 | 63.5427 |  |  | F Coliform | 56 | 56
| C3 | 44.5978 | 63.538 |  |  | Total | 56 | 56 | 100%
| C4 | 44.5988 | 63.5337
| C5 | 44.6215 | 63.5223
| C6 | 44.6237 | 63.5195 |  |  | Profiles | Target | Achieved
| D1 | 44.6338 | 63.5607 |  |  | 31 sites
| D2 | 44.6362 | 63.5527 |  |  | C-T | 31 | 31
| D3 | 44.6385 | 63.5452 |  |  | Dissolved Oxygen | 31 | 31
| EE1 | 44.6577 | 63.5765 |  |  | Chlorophyll | 31 | 31
| EE2 | 44.6593 | 63.572 |  |  |  | 93 | 93 | 100%
| EE3 | 44.6612 | 63.5678
| E1 | 44.6755 | 63.6097
| E2 | 44.677 | 63.6093 |  |  | Total data records | 149 | 149 | 100%
| E3 | 44.6778 | 63.609
| F1 | 44.674 | 63.6357
| F2 | 44.6817 | 63.6253
| F3 | 44.6855 | 63.6198
| G2 | 44.6932 | 63.642
| H1 | 44.7012 | 63.656
| H2 | 44.7043 | 63.6503
| H3 | 44.707 | 63.6455
| AYC | 44.6367 | 63.6096
| BYC | 44.7234 | 63.6629
| DYC | 44.6989 | 63.6152
| SYC | 44.6294 | 63.5254
| RNSYS | 44.6222 | 63.5785
| HC | 44.5707 | 63.5572
| PC | 44.6123 | 63.57
| BRB | 44.6247 | 63.5611
File Description This workbook file contains weekly water quality data collected in Halifax Harbour. The worksheets contain (In order), fecal coliform data, chemistry data (on alternate weeks), and one worksheet per station containing profile data. This sheet contains sample station coordinates, and information on units for the profile data, and a summary of weekly data return. For a summary of this data see the accompanying report file: HHWQMP_report026_041214.doc

## F.Coliform
| Station |  | AYC | AYC | B2 | B2 | BRB | BRB | BYC | BYC | C2 | C2 | C3 | C3 | C6 | C6 | D1 | D1 | D2 | D2 | D3 | D3 | DYC | DYC | E1 | E1 | E2 | E2 | E3 | E3 | EE1 | EE1 | EE2 | EE2 | EE3 | EE3 | F1 | F1 | F2 | F2 | F3 | F3 | G2 | G2 | H1 | H1 | H2 | H2 | H3 | H3 | HC | HC | PC | PC | RNSYS | RNSYS | SYC | SYC | QA/QC1 | QA/QC2 | QA/QC3 | QA/QC4 | QA/QC5 | QA/QC6
| Depth (m) |  | 10 | 1 | 10 | 1 | 10 | 1 | 10 | 1 | 10 | 1 | 10 | 1 | 10 | 1 | 10 | 1 | 10 | 1 | 10 | 1 | 10 | 1 | 10 | 1 | 10 | 1 | 10 | 1 | 10 | 1 | 10 | 1 | 10 | 1 | 10 | 1 | 10 | 1 | 10 | 1 | 10 | 1 | 10 | 1 | 10 | 1 | 10 | 1 | 10 | 1 | 10 | 1 | 10 | 1 | 10 | 1 | 1 | 1 | 10 | 10 | 1 | 10
| Label |  | AYC-10m | AYC-1m | B2-10m | B2-1m | BRB-10m | BRB-1m | BYC-10m | BYC-1m | C2-10m | C2-1m | C3-10m | C3-1m | C6-10m | C6-1m | D1-10m | D1-1m | D2-10m | D2-1m | D3-10m | D3-1m | DYC-10m | DYC-1m | E1-10m | E1-1m | E2-10m | E2-1m | E3-10m | E3-1m | EE1-10m | EE1-1m | EE2-10m | EE2-1m | EE3-10m | EE3-1m | F1-10m | F1-1m | F2-10m | F2-1m | F3-10m | F3-1m | G2-10m | G2-1m | H1-10m | H1-1m | H2-10m | H2-1m | H3-10m | H3-1m | HC-10m | HC-1m | PC-10m | PC-1m | RNSYS-10m | RNSYS-1m | SYC-10m | SYC-1m | QA/QC1 | QA/QC2 | QA/QC3 | QA/QC4 | QA/QC5 | QA/QC6
| Date Sampled: |  | 2004-12-14 | 2004-12-14 | 2004-12-14 | 2004-12-14 | 2004-12-14 | 2004-12-14 | 2004-12-14 | 2004-12-14 | 2004-12-14 | 2004-12-14 | 2004-12-14 | 2004-12-14 | 2004-12-14 | 2004-12-14 | 2004-12-14 | 2004-12-14 | 2004-12-14 | 2004-12-14 | 2004-12-14 | 2004-12-14 | 2004-12-14 | 2004-12-14 | 2004-12-14 | 2004-12-14 | 2004-12-14 | 2004-12-14 | 2004-12-14 | 2004-12-14 | 2004-12-14 | 2004-12-14 | 2004-12-14 | 2004-12-14 | 2004-12-14 | 2004-12-14 | 2004-12-14 | 2004-12-14 | 2004-12-14 | 2004-12-14 | 2004-12-14 | 2004-12-14 | 2004-12-14 | 2004-12-14 | 2004-12-14 | 2004-12-14 | 2004-12-14 | 2004-12-14 | 2004-12-14 | 2004-12-14 | 2004-12-14 | 2004-12-14 | 2004-12-14 | 2004-12-14 | 2004-12-14 | 2004-12-14 | 2004-12-14 | 2004-12-14 | 2004-12-14 | 2004-12-14 | 2004-12-14 | 2004-12-14 | 2004-12-14 | 2004-12-14
| Time sampled |  | 15:46 | 15:46 | 13:45 | 13L45 | 15:05 | 15:05 | 10:05 | 10:05 | 14:43 | 14:43 | 13:20 | 13:20 | 12:36 | 12:36 | 8:27 | 8:27 | 8:09 | 8:09 | 12:15 | 12:15 | 10:44 | 10:44 | 9:04 | 9:04 | 11:20 | 11:20 | 11:31 | 11:31 | 8:43 | 8:43 | 11:53 | 11:53 | 12:00 | 12:00 | 9:18 | 9:18 | 11:08 | 11:08 | 10:59 | 10:59 | 9:32 | 9:32 | 9:47 | 9:47 | 10:21 | 10:21 | 10:30 | 10:30 | 14:11 | 14:11 | 15:19 | 15:19 | 15:30 | 15:30 | 12:26 | 12:26 | 9:47 | 10:21 | 10:44 | 12:00 | 12:26 | 14:43
Parameters | EQL | Units
Fecal Coliform (Isogrid) | 0 | cfu/10mL | [29 empty] | 200 |  | 130 |  | 170
Fecal Coliform (Isogrid) | 0 | cfu/100mL | 96 | 130 | 20 | 32 | 310 | 470 | 36 | 38 | 130 | 1100 | 41 | 330 | 170 | 1100 | 240 | 4300 | 710 | 3900 | 280 | 3100 | 360 | 160 | 2300 | 250 | 970 | 140 | 830 | 300 | 290 |  | 700 |  | 240 |  | 370 | 210 | 940 | 77 | 390 | 130 | 680 | 450 | 610 | 95 | 1200 | 180 | 980 | 160 | 30 | 270 | 140 | 180 | 300 | 72 | 480 | 790 | 68 | 780 | 710 | 1600 | 590 | 140
[59 empty] | H1 | H2 | DYC | EE3 | SYC | C2

## AYC
DEPTH | TEMP | SALINITY | DENSITY | FLUORESCENCE | OXY | OXY(%SAT)
0.184 | 5.2623 | 29.2403 | 23.0853 | 0.9734 | 9.2065 | 88.053
0.229 | 5.261 | 29.2213 | 23.0704 | 1.2169 | 9.2068 | 88.0412
0.473 | 5.2588 | 29.2194 | 23.0691 | 0.9826 | 9.2087 | 88.0536
0.847 | 5.2575 | 29.2461 | 23.0904 | 0.9884 | 9.2098 | 88.0774
1.247 | 5.2585 | 29.2819 | 23.1186 | 1.0383 | 9.2074 | 88.0775
1.666 | 5.261 | 29.3473 | 23.1701 | 0.8968 | 9.2045 | 88.0926
2.08 | 5.2644 | 29.4561 | 23.2557 | 0.92 | 9.1972 | 88.0931
2.481 | 5.2717 | 29.5813 | 23.354 | 0.9455 | 9.1889 | 88.1012
2.885 | 5.2914 | 29.6744 | 23.4255 | 0.949 | 9.1784 | 88.0963
3.309 | 5.3131 | 29.7955 | 23.5189 | 0.9548 | 9.1691 | 88.1235
3.71 | 5.3373 | 29.826 | 23.5405 | 0.9154 | 9.1639 | 88.1435
4.111 | 5.36 | 29.8735 | 23.5756 | 0.9304 | 9.1604 | 88.1853
4.509 | 5.3792 | 29.9281 | 23.6166 | 0.9328 | 9.1579 | 88.2338
4.913 | 5.3996 | 30.0523 | 23.7127 | 0.9049 | 9.1492 | 88.2656
5.297 | 5.4191 | 30.0743 | 23.7279 | 0.9444 | 9.1425 | 88.2555
5.684 | 5.4293 | 30.1599 | 23.7945 | 0.9629 | 9.1332 | 88.2371
6.065 | 5.4426 | 30.1837 | 23.8119 | 0.9745 | 9.124 | 88.1897
6.452 | 5.4544 | 30.2069 | 23.829 | 1.0743 | 9.113 | 88.1226
6.84 | 5.4631 | 30.2103 | 23.8307 | 1.0511 | 9.1057 | 88.0723
7.221 | 5.4697 | 30.2141 | 23.8329 | 1.1032 | 9.094 | 87.9753
7.6 | 5.4735 | 30.2279 | 23.8434 | 1.1021 | 9.08 | 87.856
7.985 | 5.4757 | 30.2322 | 23.8466 | 1.1473 | 9.0679 | 87.7462
8.356 | 5.4766 | 30.2351 | 23.8488 | 1.2563 | 9.0564 | 87.6386
8.737 | 5.477 | 30.2606 | 23.8689 | 1.334 | 9.0462 | 87.5554
9.116 | 5.4812 | 30.3124 | 23.9094 | 1.3282 | 9.0284 | 87.4214
9.492 | 5.4922 | 30.3441 | 23.9332 | 1.2436 | 9.0104 | 87.2882
9.87 | 5.5084 | 30.3577 | 23.9422 | 1.261 | 8.9944 | 87.1752
10.248 | 5.5258 | 30.3532 | 23.9367 | 1.2876 | 8.98 | 87.0696
10.435 | 5.5387 | 30.1182 | 23.7496 | 1.2842 | 8.9696 | 86.8612
10.455 | 5.5503 | 28.1332 | 22.1801 | 1.3131 | 9.0577 | 86.6042

## BRB
DEPTH | TEMP | SALINITY | DENSITY | FLUORESCENCE | OXY | OXY(%SAT)
0.296 | 5.7083 | 29.8987 | 23.5573 | 1.0012 | 9.1485 | 88.8282
0.31 | 5.7053 | 29.8999 | 23.5586 | 1.0487 | 9.1483 | 88.8206
0.338 | 5.7033 | 29.9026 | 23.5609 | 1.0325 | 9.1471 | 88.8061
0.403 | 5.7029 | 29.9191 | 23.574 | 0.9931 | 9.1432 | 88.7776
0.606 | 5.7076 | 29.9248 | 23.578 | 1.0093 | 9.1442 | 88.8001
0.915 | 5.7131 | 29.9264 | 23.5786 | 1.0035 | 9.1405 | 88.7778
1.283 | 5.7158 | 29.9219 | 23.5748 | 1.0279 | 9.1442 | 88.8167
1.662 | 5.715 | 29.9246 | 23.577 | 1.036 | 9.1437 | 88.8114
2.06 | 5.7117 | 29.9361 | 23.5864 | 1.0766 | 9.1449 | 88.8231
2.466 | 5.7062 | 29.9555 | 23.6024 | 1.0279 | 9.1482 | 88.8541
2.867 | 5.6974 | 29.9711 | 23.6157 | 0.9861 | 9.1501 | 88.8628
3.257 | 5.6891 | 29.9811 | 23.6245 | 0.9722 | 9.1517 | 88.8665
3.647 | 5.6838 | 29.9888 | 23.6312 | 0.978 | 9.1528 | 88.8705
4.031 | 5.6797 | 29.9955 | 23.637 | 0.9966 | 9.1552 | 88.8893
4.414 | 5.6751 | 30.0074 | 23.6469 | 0.9931 | 9.154 | 88.8738
4.794 | 5.6696 | 30.0134 | 23.6522 | 1.0673 | 9.1572 | 88.8972
5.17 | 5.6655 | 30.0223 | 23.6597 | 1.0255 | 9.1605 | 88.9257
5.544 | 5.6608 | 30.0366 | 23.6715 | 0.9896 | 9.1626 | 88.9442
5.914 | 5.6536 | 30.0505 | 23.6833 | 0.9942 | 9.1647 | 88.9576
6.281 | 5.6455 | 30.0618 | 23.6931 | 0.9618 | 9.1695 | 88.9927
6.654 | 5.6381 | 30.0734 | 23.7031 | 1.0197 | 9.1708 | 88.9963
7.037 | 5.6314 | 30.0755 | 23.7056 | 0.9745 | 9.1778 | 89.0513
7.414 | 5.6231 | 30.0755 | 23.7065 | 0.9873 | 9.1822 | 89.0768
7.783 | 5.6138 | 30.0808 | 23.7117 | 1.0453 | 9.1886 | 89.1216
8.154 | 5.6067 | 30.0885 | 23.7185 | 0.9792 | 9.1921 | 89.1447
8.527 | 5.5972 | 30.1067 | 23.734 | 1.232 | 9.2012 | 89.2236
8.9 | 5.5831 | 30.1355 | 23.7583 | 1.1566 | 9.2089 | 89.2849
9.279 | 5.5696 | 30.1725 | 23.7891 | 1.007 | 9.2148 | 89.3342
9.663 | 5.5595 | 30.1976 | 23.81 | 1.0174 | 9.2191 | 89.3693
10.038 | 5.5504 | 30.2455 | 23.8489 | 0.9386 | 9.2249 | 89.4337
10.418 | 5.5375 | 30.3099 | 23.9012 | 0.9189 | 9.2254 | 89.4489
10.802 | 5.5238 | 30.3719 | 23.9517 | 1.0081 | 9.2238 | 89.4397
11.18 | 5.5109 | 30.4067 | 23.9806 | 1.0105 | 9.2238 | 89.4329
11.56 | 5.499 | 30.4232 | 23.995 | 0.9745 | 9.2258 | 89.436
11.944 | 5.4897 | 30.4317 | 24.0027 | 1.0592 | 9.2277 | 89.4396
12.326 | 5.4836 | 30.4355 | 24.0064 | 0.9908 | 9.225 | 89.4019
12.709 | 5.4791 | 30.4517 | 24.0197 | 0.9432 | 9.2254 | 89.4061
13.093 | 5.473 | 30.4639 | 24.03 | 1.1334 | 9.2237 | 89.3831
13.478 | 5.4673 | 30.4789 | 24.0425 | 1.0476 | 9.2189 | 89.3334
13.862 | 5.4644 | 30.4914 | 24.0527 | 0.978 | 9.2182 | 89.328
14.248 | 5.4633 | 30.4929 | 24.0541 | 0.9989 | 9.2178 | 89.3228
14.6 | 5.4619 | 30.4993 | 24.0592 | 1.1334 | 9.2174 | 89.3195

## B2
DEPTH | TEMP | SALINITY | DENSITY | FLUORESCENCE | OXY | OXY(%SAT)
0.286 | 5.4915 | 30.6294 | 24.1588 | 1.6947 | 9.7381 | 94.513
0.458 | 5.4911 | 30.6349 | 24.1632 | 0.9304 | 9.7388 | 94.5225
0.625 | 5.4925 | 30.6349 | 24.163 | 0.8806 | 9.741 | 94.5467
0.729 | 5.494 | 30.6354 | 24.1633 | 0.8504 | 9.741 | 94.5507
0.732 | 5.4955 | 30.6324 | 24.1608 | 0.8203 | 9.7429 | 94.5704
0.664 | 5.4956 | 30.6333 | 24.1614 | 0.8261 | 9.7452 | 94.5939
0.6 | 5.4959 | 30.6334 | 24.1615 | 0.8539 | 9.7423 | 94.5663
0.587 | 5.4963 | 30.634 | 24.1619 | 0.811 | 9.7404 | 94.5492
0.678 | 5.4968 | 30.6382 | 24.1652 | 0.8272 | 9.7346 | 94.4968
0.823 | 5.4986 | 30.6409 | 24.1671 | 0.7785 | 9.7307 | 94.4648
0.965 | 5.5012 | 30.6369 | 24.1637 | 0.811 | 9.7276 | 94.4377
1.138 | 5.5025 | 30.6343 | 24.1615 | 0.8168 | 9.7292 | 94.4548
1.374 | 5.5022 | 30.6338 | 24.1611 | 0.7994 | 9.7289 | 94.4504
1.572 | 5.5015 | 30.638 | 24.1645 | 0.811 | 9.73 | 94.4626
1.753 | 5.5027 | 30.6417 | 24.1673 | 0.8562 | 9.73 | 94.4676
2.028 | 5.5052 | 30.6393 | 24.1651 | 0.789 | 9.73 | 94.4714
2.392 | 5.5066 | 30.6404 | 24.1659 | 0.8435 | 9.7326 | 94.5007
2.776 | 5.5077 | 30.6406 | 24.1659 | 0.8504 | 9.7333 | 94.5106
3.172 | 5.5086 | 30.6389 | 24.1644 | 0.8528 | 9.7333 | 94.511
3.544 | 5.5094 | 30.6416 | 24.1665 | 0.8156 | 9.7354 | 94.5353
3.921 | 5.5104 | 30.6369 | 24.1626 | 0.8122 | 9.7372 | 94.5525
4.307 | 5.5103 | 30.6352 | 24.1613 | 0.8307 | 9.7401 | 94.5794
4.71 | 5.5094 | 30.6355 | 24.1616 | 0.8458 | 9.7426 | 94.6015
5.11 | 5.5086 | 30.6371 | 24.163 | 1.1056 | 9.7465 | 94.6382
5.481 | 5.5083 | 30.6374 | 24.1633 | 0.9247 | 9.7503 | 94.6747
5.864 | 5.5085 | 30.6393 | 24.1648 | 0.9386 | 9.7526 | 94.6992
6.233 | 5.5104 | 30.6922 | 24.2063 | 0.9328 | 9.7538 | 94.748
6.601 | 5.5249 | 30.7073 | 24.2166 | 0.9374 | 9.7484 | 94.7377
6.957 | 5.5422 | 30.689 | 24.2003 | 0.9328 | 9.7492 | 94.7738
7.331 | 5.5509 | 30.67 | 24.1843 | 0.9873 | 9.7505 | 94.7944
7.724 | 5.5519 | 30.6588 | 24.1754 | 1.0835 | 9.7523 | 94.8069
8.109 | 5.5504 | 30.696 | 24.2049 | 1.0232 | 9.75 | 94.8044
8.49 | 5.5571 | 30.693 | 24.2018 | 1.0081 | 9.7497 | 94.815
8.867 | 5.5632 | 30.6833 | 24.1934 | 1.0337 | 9.7465 | 94.7915
9.246 | 5.5658 | 30.6929 | 24.2007 | 1.0719 | 9.7476 | 94.8138
9.642 | 5.569 | 30.6983 | 24.2046 | 1.0974 | 9.7458 | 94.8071
10.023 | 5.573 | 30.7023 | 24.2074 | 1.0186 | 9.7469 | 94.8296
10.407 | 5.5769 | 30.7189 | 24.22 | 1.0406 | 9.7467 | 94.8473
10.795 | 5.583 | 30.7211 | 24.221 | 1.0986 | 9.745 | 94.8458
11.189 | 5.5888 | 30.7248 | 24.2233 | 1.0429 | 9.7478 | 94.8882
11.579 | 5.5938 | 30.7325 | 24.2288 | 1.1253 | 9.7462 | 94.8891
11.98 | 5.5993 | 30.7345 | 24.2299 | 1.0615 | 9.7491 | 94.9316
12.376 | 5.6044 | 30.7362 | 24.2306 | 1.0383 | 9.7472 | 94.9252
12.776 | 5.6087 | 30.7354 | 24.2295 | 1.0267 | 9.7471 | 94.9334
13.177 | 5.6121 | 30.741 | 24.2335 | 1.0719 | 9.7457 | 94.9317
13.576 | 5.6164 | 30.7631 | 24.2505 | 1.0105 | 9.7437 | 94.935
13.976 | 5.6254 | 30.7702 | 24.2551 | 1.0731 | 9.7427 | 94.9511
14.377 | 5.6352 | 30.774 | 24.257 | 1.0255 | 9.7379 | 94.9283
14.782 | 5.6441 | 30.7722 | 24.2545 | 1.0313 | 9.7386 | 94.9542
15.194 | 5.6505 | 30.7681 | 24.2506 | 1.0371 | 9.737 | 94.9506
15.601 | 5.6543 | 30.7657 | 24.2483 | 1.0105 | 9.7386 | 94.9735
16.017 | 5.6563 | 30.764 | 24.2467 | 1.2679 | 9.7385 | 94.9767
16.42 | 5.6575 | 30.7637 | 24.2464 | 1.1125 | 9.7371 | 94.965
16.811 | 5.6581 | 30.7639 | 24.2464 | 1.0441 | 9.7372 | 94.9677
17.221 | 5.6588 | 30.7638 | 24.2462 | 1.0105 | 9.7378 | 94.9755
17.617 | 5.6593 | 30.7638 | 24.2462 | 1.007 | 9.7383 | 94.9807
18.021 | 5.6596 | 30.7633 | 24.2457 | 0.9328 | 9.7357 | 94.9566
18.42 | 5.6599 | 30.7639 | 24.2462 | 0.9745 | 9.7374 | 94.9741
18.794 | 5.6601 | 30.7633 | 24.2457 | 1.1577 | 9.7339 | 94.9398
19.181 | 5.6603 | 30.7635 | 24.2459 | 0.9989 | 9.7344 | 94.9449
19.563 | 5.6603 | 30.7646 | 24.2467 | 1.0325 | 9.7368 | 94.9694
19.656 | 5.6605 | 30.7633 | 24.2457 | 1.0963 | 9.7355 | 94.9559
19.696 | 5.6606 | 30.763 | 24.2454 | 1.0453 | 9.735 | 94.9516

## BYC
DEPTH | TEMP | SALINITY | DENSITY | FLUORESCENCE | OXY | OXY(%SAT)
0.219 | 5.4588 | 26.3694 | 20.7967 | 1.3514 | 9.4927 | 89.5196
0.237 | 5.4318 | 26.3653 | 20.7961 | 1.334 | 9.5081 | 89.6041
0.253 | 5.4168 | 26.4508 | 20.8651 | 1.2818 | 9.5113 | 89.6511
0.308 | 5.4142 | 26.554 | 20.9469 | 1.334 | 9.5096 | 89.6904
0.533 | 5.4211 | 26.9976 | 21.2965 | 1.3363 | 9.4848 | 89.733
0.863 | 5.446 | 27.4521 | 21.653 | 1.3595 | 9.4611 | 89.8303
1.251 | 5.4787 | 27.9991 | 22.0817 | 1.4778 | 9.4275 | 89.9049
1.667 | 5.5098 | 28.4706 | 22.4509 | 1.8246 | 9.4053 | 90.0382
2.112 | 5.5587 | 28.8458 | 22.7421 | 2.1156 | 9.3837 | 90.1595
2.547 | 5.6393 | 29.0472 | 22.8924 | 2.3777 | 9.3666 | 90.2895
2.99 | 5.7405 | 29.2813 | 23.0662 | 2.4775 | 9.3472 | 90.4613
3.414 | 5.8721 | 29.4971 | 23.2219 | 2.409 | 9.3288 | 90.6978
3.851 | 6.0217 | 29.5487 | 23.2456 | 2.0774 | 9.2983 | 90.7563
4.268 | 6.1376 | 29.6612 | 23.3209 | 1.8385 | 9.2679 | 90.7762
4.686 | 6.2421 | 29.7976 | 23.4163 | 1.7388 | 9.2208 | 90.6214
5.104 | 6.3592 | 29.8588 | 23.4505 | 1.6274 | 9.1616 | 90.3266
5.527 | 6.453 | 29.9497 | 23.5109 | 1.4198 | 9.0919 | 89.8922
5.95 | 6.5407 | 30.042 | 23.573 | 1.3479 | 9.0219 | 89.4396
6.37 | 6.6267 | 30.0453 | 23.5651 | 1.2656 | 8.9556 | 88.9647
6.789 | 6.6876 | 30.0423 | 23.5552 | 1.2018 | 8.887 | 88.4084
7.195 | 6.727 | 30.0392 | 23.5479 | 1.1357 | 8.8213 | 87.8345
7.607 | 6.7517 | 30.0685 | 23.5679 | 1.0824 | 8.7576 | 87.2685
8.019 | 6.7733 | 30.0742 | 23.5696 | 0.9896 | 8.6899 | 86.6409
8.436 | 6.7906 | 30.072 | 23.5658 | 0.891 | 8.6238 | 86.0152
8.845 | 6.8019 | 30.096 | 23.5833 | 0.8075 | 8.5586 | 85.4008
9.259 | 6.8105 | 30.1079 | 23.5915 | 0.7693 | 8.499 | 84.83
9.661 | 6.8183 | 30.1177 | 23.5983 | 0.7333 | 8.4416 | 84.2785
10.064 | 6.8266 | 30.1344 | 23.6104 | 0.7217 | 8.3858 | 83.7465
10.467 | 6.8376 | 30.1346 | 23.6091 | 0.6881 | 8.335 | 83.2612
10.873 | 6.8482 | 30.1629 | 23.6301 | 0.6811 | 8.2792 | 82.7391
11.282 | 6.8613 | 30.1841 | 23.6451 | 0.6324 | 8.2343 | 82.3273
11.679 | 6.8738 | 30.1986 | 23.6549 | 0.6336 | 8.1933 | 81.9494
12.086 | 6.8832 | 30.2208 | 23.6713 | 0.6069 | 8.1518 | 81.5639
12.358 | 6.8922 | 30.2478 | 23.6913 | 0.6927 | 8.1102 | 81.1793
12.409 | 6.9031 | 30.1137 | 23.5845 | 0.622 | 8.0712 | 80.7386

## C1
DEPTH | TEMP | SALINITY | DENSITY | FLUORESCENCE | OXY | OXY(%SAT)
0.243 | 5.7162 | 29.7388 | 23.4301 | 0.9722 | 9.1362 | 88.6336
0.267 | 5.715 | 29.7414 | 23.4323 | 0.942 | 9.1334 | 88.6045
0.477 | 5.7151 | 29.7464 | 23.4363 | 0.9304 | 9.1311 | 88.5851
0.792 | 5.7176 | 29.7464 | 23.436 | 1.1357 | 9.1269 | 88.5502
1.151 | 5.721 | 29.7465 | 23.4357 | 0.9409 | 9.1312 | 88.5988
1.533 | 5.7239 | 29.7448 | 23.434 | 0.9084 | 9.1334 | 88.6257
1.959 | 5.7256 | 29.751 | 23.4387 | 0.9467 | 9.1355 | 88.653
2.39 | 5.7263 | 29.766 | 23.4505 | 0.9293 | 9.1365 | 88.6729
2.81 | 5.7205 | 29.7709 | 23.455 | 0.9339 | 9.1424 | 88.7211
3.21 | 5.6937 | 29.7693 | 23.4567 | 0.9281 | 9.1511 | 88.747
3.625 | 5.6526 | 29.7855 | 23.4741 | 0.8945 | 9.1566 | 88.7226
4.041 | 5.6146 | 29.8145 | 23.5012 | 0.8922 | 9.164 | 88.7302
4.453 | 5.5851 | 29.8459 | 23.5293 | 0.9293 | 9.164 | 88.6852
4.857 | 5.5568 | 29.8727 | 23.5536 | 0.927 | 9.166 | 88.6597
5.269 | 5.531 | 29.9003 | 23.5782 | 1.0615 | 9.1677 | 88.6371
5.68 | 5.5158 | 29.9169 | 23.593 | 0.9989 | 9.1682 | 88.6182
6.089 | 5.5065 | 29.9312 | 23.6053 | 1.0163 | 9.1705 | 88.6293
6.488 | 5.4988 | 29.9415 | 23.6143 | 1.0151 | 9.1735 | 88.6478
6.894 | 5.4932 | 29.9569 | 23.627 | 1.0093 | 9.1798 | 88.7056
7.295 | 5.4876 | 29.9708 | 23.6387 | 1.08 | 9.1867 | 88.7683
7.705 | 5.4815 | 29.986 | 23.6513 | 1.0163 | 9.1934 | 88.8286
8.113 | 5.4755 | 29.9908 | 23.6558 | 1.065 | 9.2006 | 88.8889
8.517 | 5.4721 | 29.9924 | 23.6575 | 1.065 | 9.2081 | 88.9543
8.912 | 5.4708 | 29.9932 | 23.6582 | 1.0267 | 9.2136 | 89.0052
9.318 | 5.4712 | 29.9944 | 23.6591 | 1.0348 | 9.22 | 89.0687
9.715 | 5.4715 | 29.9994 | 23.6631 | 1.0221 | 9.23 | 89.1687
10.107 | 5.4708 | 29.9973 | 23.6615 | 1.0209 | 9.2373 | 89.2368
10.507 | 5.4707 | 29.9969 | 23.6612 | 0.9768 | 9.2459 | 89.3197
10.888 | 5.4706 | 30.0039 | 23.6667 | 1.0279 | 9.2531 | 89.3926
11.286 | 5.4693 | 30.0611 | 23.712 | 1.0023 | 9.26 | 89.49
11.68 | 5.4651 | 30.1435 | 23.7776 | 0.9989 | 9.2631 | 89.5601
12.069 | 5.4604 | 30.1964 | 23.82 | 0.9641 | 9.2677 | 89.6252
12.46 | 5.4546 | 30.2588 | 23.8699 | 0.985 | 9.273 | 89.7001
12.841 | 5.4469 | 30.3046 | 23.907 | 1.0186 | 9.2771 | 89.7501
13.229 | 5.4372 | 30.3869 | 23.9731 | 0.9652 | 9.2804 | 89.8097
13.619 | 5.4256 | 30.4309 | 24.0092 | 0.971 | 9.2859 | 89.8643
14.018 | 5.4177 | 30.4662 | 24.038 | 0.9861 | 9.2925 | 89.9316
14.412 | 5.4127 | 30.5197 | 24.0808 | 1.0139 | 9.2986 | 90.0114
14.804 | 5.4041 | 30.5958 | 24.1419 | 1.0151 | 9.3061 | 90.1103
15.209 | 5.3932 | 30.633 | 24.1726 | 1.0012 | 9.3178 | 90.2213
15.603 | 5.386 | 30.6586 | 24.1936 | 1.036 | 9.3293 | 90.3326
16.007 | 5.3823 | 30.6868 | 24.2163 | 1.0777 | 9.3326 | 90.3737
16.411 | 5.3812 | 30.7098 | 24.2346 | 1.0429 | 9.3413 | 90.4689
16.812 | 5.3823 | 30.7254 | 24.2468 | 1.0209 | 9.3464 | 90.5301
17.213 | 5.3855 | 30.7445 | 24.2616 | 1.0116 | 9.3526 | 90.6087
17.606 | 5.3915 | 30.779 | 24.2882 | 1.1322 | 9.3545 | 90.6606
18.007 | 5.4011 | 30.7834 | 24.2906 | 0.9861 | 9.3704 | 90.8377
18.405 | 5.4092 | 30.7784 | 24.2857 | 1.0116 | 9.3705 | 90.8534
18.798 | 5.414 | 30.7761 | 24.2834 | 0.9455 | 9.3766 | 90.9224
19.206 | 5.4166 | 30.7772 | 24.284 | 0.9861 | 9.3813 | 90.9741
19.605 | 5.4188 | 30.7753 | 24.2823 | 1.0128 | 9.3903 | 91.0648
19.996 | 5.4198 | 30.7751 | 24.282 | 0.9873 | 9.4027 | 91.187
20.386 | 5.4205 | 30.7753 | 24.2821 | 0.9966 | 9.4108 | 91.2677
20.789 | 5.4211 | 30.7762 | 24.2827 | 0.9861 | 9.4179 | 91.3387
21.182 | 5.4219 | 30.7771 | 24.2833 | 0.9838 | 9.4258 | 91.417
21.571 | 5.4227 | 30.7763 | 24.2826 | 0.9618 | 9.4317 | 91.4757
21.97 | 5.4231 | 30.7758 | 24.2822 | 0.9594 | 9.4377 | 91.5344
22.356 | 5.4235 | 30.7759 | 24.2822 | 1.0255 | 9.4441 | 91.5979
22.561 | 5.4236 | 30.7711 | 24.2784 | 1.1172 | 9.4489 | 91.642

## C2
DEPTH | TEMP | SALINITY | DENSITY | FLUORESCENCE | OXY | OXY(%SAT)
0.22 | 5.7677 | 29.7469 | 23.4308 | 0.8864 | 9.0719 | 88.1231
0.421 | 5.7687 | 29.7465 | 23.4304 | 0.8516 | 9.0695 | 88.1013
0.749 | 5.77 | 29.7451 | 23.4291 | 0.9084 | 9.0699 | 88.1078
1.109 | 5.7709 | 29.75 | 23.4329 | 0.8493 | 9.0699 | 88.1122
1.478 | 5.7731 | 29.7539 | 23.4357 | 0.8783 | 9.0747 | 88.1657
1.865 | 5.7761 | 29.7575 | 23.4382 | 0.8412 | 9.0764 | 88.1902
2.253 | 5.7751 | 29.7746 | 23.4518 | 0.8458 | 9.0793 | 88.2264
2.636 | 5.7646 | 29.7993 | 23.4725 | 0.8597 | 9.0792 | 88.2175
3.012 | 5.744 | 29.8389 | 23.5061 | 0.8574 | 9.081 | 88.2146
3.385 | 5.7171 | 29.8762 | 23.5385 | 0.8887 | 9.0853 | 88.2207
3.754 | 5.6912 | 29.9007 | 23.5608 | 0.8539 | 9.0924 | 88.2487
4.127 | 5.6629 | 29.9191 | 23.5785 | 0.8585 | 9.0941 | 88.2155
4.495 | 5.6374 | 29.9365 | 23.5951 | 0.8574 | 9.098 | 88.2095
4.86 | 5.6192 | 29.9475 | 23.6058 | 0.8771 | 9.1021 | 88.2165
5.223 | 5.6055 | 29.9583 | 23.6158 | 0.8991 | 9.1039 | 88.2119
5.583 | 5.5926 | 29.9683 | 23.6251 | 0.9919 | 9.112 | 88.2682
5.938 | 5.5787 | 29.9866 | 23.6411 | 0.9699 | 9.1215 | 88.3415
6.298 | 5.5654 | 30.021 | 23.6698 | 0.9594 | 9.1294 | 88.41
6.653 | 5.5482 | 30.082 | 23.7199 | 1.0174 | 9.1394 | 88.5048
7.009 | 5.5242 | 30.1242 | 23.7559 | 1.2041 | 9.1533 | 88.6134
7.369 | 5.5009 | 30.15 | 23.7788 | 1.1508 | 9.1624 | 88.666
7.728 | 5.485 | 30.1693 | 23.7958 | 1.087 | 9.1705 | 88.722
8.079 | 5.4742 | 30.192 | 23.815 | 1.0569 | 9.1779 | 88.7834
8.435 | 5.4647 | 30.2209 | 23.8388 | 1.1021 | 9.1866 | 88.8646
8.791 | 5.4565 | 30.2487 | 23.8618 | 1.1821 | 9.1944 | 88.9386
9.147 | 5.4506 | 30.2855 | 23.8915 | 1.0534 | 9.2037 | 89.0373
9.504 | 5.4412 | 30.3298 | 23.9275 | 1.0719 | 9.2143 | 89.1453
9.862 | 5.4245 | 30.3634 | 23.9559 | 1.0858 | 9.2301 | 89.2817
10.217 | 5.4099 | 30.4049 | 23.9904 | 1.0858 | 9.2437 | 89.4061
10.574 | 5.3995 | 30.4509 | 24.0278 | 1.0882 | 9.2533 | 89.5043
10.926 | 5.3909 | 30.4946 | 24.0634 | 1.0789 | 9.2633 | 89.6075
11.284 | 5.3832 | 30.5314 | 24.0932 | 1.1682 | 9.275 | 89.7255
11.633 | 5.3764 | 30.5413 | 24.1019 | 1.1125 | 9.2878 | 89.8411
11.992 | 5.3722 | 30.5495 | 24.1088 | 1.0592 | 9.3023 | 89.9767
12.355 | 5.3701 | 30.5518 | 24.1108 | 1.0882 | 9.3192 | 90.137
12.716 | 5.3686 | 30.555 | 24.1136 | 1.0777 | 9.3336 | 90.2754
13.076 | 5.3672 | 30.5637 | 24.1206 | 1.0766 | 9.3513 | 90.448
13.437 | 5.3656 | 30.5872 | 24.1393 | 1.0696 | 9.3678 | 90.6181
13.798 | 5.3636 | 30.5956 | 24.1462 | 1.0719 | 9.3866 | 90.8004
14.155 | 5.3617 | 30.5998 | 24.1497 | 1.1357 | 9.3942 | 90.8729
14.516 | 5.3605 | 30.6027 | 24.1521 | 1.0476 | 9.4114 | 91.0383
14.879 | 5.3599 | 30.606 | 24.1549 | 1.0371 | 9.4222 | 91.1428
15.247 | 5.3595 | 30.6088 | 24.1571 | 1.0615 | 9.4331 | 91.2498
15.612 | 5.3591 | 30.61 | 24.1581 | 1.0406 | 9.4437 | 91.3519
15.981 | 5.3589 | 30.615 | 24.162 | 1.0429 | 9.455 | 91.4638
16.349 | 5.3589 | 30.6177 | 24.1642 | 1.087 | 9.4639 | 91.5514
16.717 | 5.3592 | 30.615 | 24.162 | 1.0313 | 9.4741 | 91.6487
17.084 | 5.3598 | 30.6176 | 24.164 | 1.1276 | 9.4808 | 91.7168
17.448 | 5.3609 | 30.6183 | 24.1645 | 1.0418 | 9.4881 | 91.7899
17.819 | 5.3614 | 30.6262 | 24.1707 | 1.0487 | 9.4938 | 91.8507
18.191 | 5.3623 | 30.6575 | 24.1953 | 1.0383 | 9.4976 | 91.9092
18.562 | 5.3649 | 30.689 | 24.2199 | 1.1473 | 9.5024 | 91.9801
18.936 | 5.3694 | 30.6956 | 24.2246 | 1.0789 | 9.5088 | 92.0562
19.305 | 5.3739 | 30.7121 | 24.2372 | 1.0928 | 9.5113 | 92.1004
19.679 | 5.3809 | 30.7486 | 24.2653 | 1.1067 | 9.51 | 92.1256
20.049 | 5.3943 | 30.7841 | 24.2919 | 1.1056 | 9.5119 | 92.1954
20.418 | 5.4117 | 30.7703 | 24.279 | 1.0418 | 9.5158 | 92.2634
20.788 | 5.4215 | 30.7637 | 24.2728 | 1.0963 | 9.5181 | 92.3035
21.154 | 5.4257 | 30.7784 | 24.2839 | 1.1276 | 9.5241 | 92.3794
21.526 | 5.4319 | 30.7801 | 24.2846 | 1.0592 | 9.5299 | 92.4509
21.897 | 5.4372 | 30.7777 | 24.2821 | 1.0603 | 9.5352 | 92.5124
22.265 | 5.4404 | 30.7753 | 24.2798 | 1.0557 | 9.5421 | 92.5859
22.636 | 5.4418 | 30.7741 | 24.2788 | 0.9803 | 9.5474 | 92.6396
23.006 | 5.4424 | 30.775 | 24.2794 | 1.0325 | 9.5515 | 92.681
23.379 | 5.4426 | 30.7773 | 24.2812 | 0.956 | 9.5571 | 92.737
23.75 | 5.443 | 30.7774 | 24.2812 | 1.0812 | 9.5615 | 92.7808
24.122 | 5.4433 | 30.7793 | 24.2826 | 0.9942 | 9.5631 | 92.7978
24.496 | 5.4438 | 30.779 | 24.2824 | 1.0255 | 9.5652 | 92.8197
24.871 | 5.4441 | 30.7804 | 24.2835 | 0.9838 | 9.5683 | 92.8514
25.241 | 5.4446 | 30.7804 | 24.2834 | 0.9618 | 9.5677 | 92.8463
25.61 | 5.4451 | 30.7801 | 24.2831 | 0.9536 | 9.5693 | 92.8633
25.987 | 5.4454 | 30.7801 | 24.2831 | 0.9513 | 9.5673 | 92.8436
26.283 | 5.4455 | 30.7808 | 24.2836 | 0.949 | 9.5678 | 92.8498
26.372 | 5.4458 | 30.7802 | 24.2831 | 0.9455 | 9.5682 | 92.8534
26.376 | 5.4461 | 30.7805 | 24.2833 | 1.0139 | 9.5681 | 92.8535

## C3
DEPTH | TEMP | SALINITY | DENSITY | FLUORESCENCE | OXY | OXY(%SAT)
0.24 | 5.6109 | 29.8935 | 23.564 | 0.8725 | 9.309 | 90.1723
0.306 | 5.6108 | 29.8937 | 23.5642 | 0.8551 | 9.3091 | 90.1731
0.574 | 5.6106 | 29.8947 | 23.565 | 0.8609 | 9.3114 | 90.1959
0.91 | 5.6109 | 29.8943 | 23.5647 | 0.8133 | 9.3116 | 90.1976
1.26 | 5.611 | 29.894 | 23.5644 | 0.8319 | 9.3133 | 90.2141
1.632 | 5.6111 | 29.8941 | 23.5644 | 0.891 | 9.3134 | 90.2162
2.035 | 5.6113 | 29.8956 | 23.5657 | 0.8307 | 9.3151 | 90.2334
2.443 | 5.6113 | 29.8969 | 23.5667 | 0.8122 | 9.3163 | 90.2457
2.839 | 5.6113 | 29.9001 | 23.5692 | 0.8226 | 9.3189 | 90.2725
3.236 | 5.6119 | 29.9041 | 23.5723 | 0.8133 | 9.32 | 90.2872
3.642 | 5.6106 | 29.9079 | 23.5754 | 0.8064 | 9.3223 | 90.3091
4.055 | 5.6082 | 29.9105 | 23.5777 | 0.8284 | 9.329 | 90.3699
4.477 | 5.6065 | 29.915 | 23.5815 | 0.8168 | 9.3286 | 90.3651
4.889 | 5.6038 | 29.9278 | 23.5919 | 0.8528 | 9.3297 | 90.3772
5.306 | 5.5971 | 29.946 | 23.607 | 0.8307 | 9.3297 | 90.3742
5.711 | 5.5855 | 29.9851 | 23.6392 | 0.8458 | 9.3283 | 90.3582
6.139 | 5.5644 | 30.0353 | 23.6812 | 0.8783 | 9.3292 | 90.351
6.567 | 5.5371 | 30.2411 | 23.8468 | 0.9131 | 9.3192 | 90.3162
6.971 | 5.4926 | 30.4574 | 24.0227 | 0.8875 | 9.3078 | 90.2376
7.372 | 5.4389 | 30.5157 | 24.0747 | 0.9015 | 9.3146 | 90.2211
7.782 | 5.405 | 30.5506 | 24.1061 | 0.985 | 9.3111 | 90.1341
8.184 | 5.386 | 30.5863 | 24.1364 | 1.1427 | 9.3132 | 90.1342
8.586 | 5.3758 | 30.6321 | 24.1737 | 1.029 | 9.3128 | 90.1354
8.984 | 5.3705 | 30.656 | 24.1932 | 0.9652 | 9.3188 | 90.1957
9.379 | 5.3683 | 30.6706 | 24.205 | 1.0116 | 9.332 | 90.327
9.785 | 5.368 | 30.6815 | 24.2136 | 1.0105 | 9.346 | 90.4685
10.17 | 5.3688 | 30.682 | 24.2139 | 1.0441 | 9.3564 | 90.5709
10.573 | 5.3692 | 30.6826 | 24.2144 | 1.0557 | 9.3756 | 90.7589
10.969 | 5.3696 | 30.6857 | 24.2168 | 1.0661 | 9.4006 | 91.0028
11.353 | 5.37 | 30.6868 | 24.2176 | 1.0812 | 9.417 | 91.1637
11.724 | 5.3702 | 30.6877 | 24.2183 | 1.0487 | 9.4333 | 91.322
12.121 | 5.3704 | 30.6855 | 24.2165 | 1.0673 | 9.4493 | 91.4758
12.499 | 5.3702 | 30.6873 | 24.218 | 1.1067 | 9.4625 | 91.6049
12.908 | 5.3704 | 30.6928 | 24.2224 | 1.0429 | 9.4745 | 91.7246
13.289 | 5.3706 | 30.6958 | 24.2247 | 1.0418 | 9.4838 | 91.8173
13.677 | 5.3706 | 30.6966 | 24.2253 | 1.0557 | 9.4923 | 91.9002
14.081 | 5.3706 | 30.698 | 24.2264 | 1.0487 | 9.5016 | 91.9906
14.466 | 5.3709 | 30.6989 | 24.2271 | 1.0163 | 9.5095 | 92.0687
14.857 | 5.3711 | 30.6988 | 24.227 | 0.9908 | 9.5161 | 92.1322
15.248 | 5.3713 | 30.7014 | 24.229 | 1.058 | 9.5249 | 92.2201
15.646 | 5.3715 | 30.7033 | 24.2305 | 1.2633 | 9.5308 | 92.2788
16.042 | 5.3718 | 30.7077 | 24.234 | 1.0661 | 9.5386 | 92.357
16.436 | 5.3724 | 30.7097 | 24.2355 | 1.0476 | 9.5424 | 92.3962
16.834 | 5.3734 | 30.7115 | 24.2368 | 1.0255 | 9.5458 | 92.4331
17.228 | 5.3742 | 30.7153 | 24.2397 | 1.0348 | 9.5477 | 92.4552
17.627 | 5.3762 | 30.7283 | 24.2498 | 1.0499 | 9.5495 | 92.4849
18.025 | 5.3811 | 30.7325 | 24.2525 | 1.0371 | 9.5502 | 92.5052
18.42 | 5.3863 | 30.7406 | 24.2584 | 1.0337 | 9.5531 | 92.5499
18.804 | 5.3921 | 30.7421 | 24.2589 | 1.1172 | 9.557 | 92.6019
19.206 | 5.396 | 30.7422 | 24.2585 | 1.0093 | 9.5562 | 92.6026
19.607 | 5.3966 | 30.7417 | 24.2581 | 1.0418 | 9.5594 | 92.6346
20.012 | 5.3964 | 30.7408 | 24.2574 | 1.0186 | 9.5605 | 92.6446
20.412 | 5.3962 | 30.747 | 24.2624 | 1.0882 | 9.5645 | 92.6862
20.796 | 5.3972 | 30.7623 | 24.2743 | 1.0047 | 9.564 | 92.6936
21.188 | 5.4015 | 30.7696 | 24.2796 | 0.9884 | 9.5674 | 92.7407
21.59 | 5.4068 | 30.7656 | 24.2759 | 0.9942 | 9.5668 | 92.744
21.977 | 5.4099 | 30.7612 | 24.2721 | 0.9513 | 9.5674 | 92.7541
22.364 | 5.4109 | 30.7596 | 24.2707 | 0.9502 | 9.5681 | 92.7616
22.755 | 5.4109 | 30.7594 | 24.2705 | 0.9757 | 9.5676 | 92.7568
22.917 | 5.4107 | 30.7591 | 24.2703 | 1.0302 | 9.5671 | 92.7515
22.952 | 5.4105 | 30.7593 | 24.2705 | 1.0232 | 9.5689 | 92.769

## C4
DEPTH | TEMP | SALINITY | DENSITY | FLUORESCENCE | OXY | OXY(%SAT)
1.217 | 5.5827 | 29.9737 | 23.6305 | 0.8435 | 9.3422 | 90.4804
1.223 | 5.5829 | 29.9738 | 23.6306 | 0.811 | 9.343 | 90.4878
1.273 | 5.5829 | 29.9726 | 23.6296 | 0.8133 | 9.3476 | 90.5323
1.319 | 5.5829 | 29.97 | 23.6275 | 0.8354 | 9.3425 | 90.4817
1.376 | 5.5833 | 29.9722 | 23.6292 | 0.8191 | 9.3452 | 90.5093
1.464 | 5.583 | 29.9913 | 23.6444 | 0.8562 | 9.3432 | 90.5006
1.575 | 5.5779 | 30.0488 | 23.6904 | 0.8261 | 9.3414 | 90.5062
1.729 | 5.5652 | 30.1174 | 23.746 | 0.804 | 9.3398 | 90.504
1.976 | 5.5479 | 30.1704 | 23.7898 | 0.8133 | 9.3418 | 90.517
2.238 | 5.5315 | 30.1808 | 23.7998 | 0.7913 | 9.347 | 90.5377
2.526 | 5.5231 | 30.1891 | 23.8073 | 0.804 | 9.3423 | 90.4792
2.849 | 5.5188 | 30.2261 | 23.837 | 0.8342 | 9.3411 | 90.4802
3.198 | 5.509 | 30.3671 | 23.9496 | 0.8052 | 9.3355 | 90.4882
3.559 | 5.4841 | 30.4761 | 24.0385 | 0.7971 | 9.3376 | 90.5187
3.928 | 5.4522 | 30.5675 | 24.1142 | 0.8168 | 9.3405 | 90.5314
4.309 | 5.4261 | 30.6065 | 24.1479 | 0.7982 | 9.3431 | 90.523
4.7 | 5.4115 | 30.6477 | 24.1821 | 0.978 | 9.362 | 90.699
5.086 | 5.4043 | 30.6901 | 24.2165 | 0.891 | 9.3614 | 90.7029
5.48 | 5.4004 | 30.7342 | 24.2518 | 0.8493 | 9.3777 | 90.8778
5.87 | 5.3979 | 30.7432 | 24.2592 | 0.8852 | 9.3812 | 90.9116
6.266 | 5.3968 | 30.7482 | 24.2633 | 0.8899 | 9.3934 | 91.0309
6.666 | 5.3964 | 30.7527 | 24.2668 | 0.9513 | 9.4066 | 91.1601
7.061 | 5.3968 | 30.7544 | 24.2681 | 1.007 | 9.4232 | 91.3235
7.452 | 5.3975 | 30.7539 | 24.2677 | 1.1508 | 9.4369 | 91.4577
7.842 | 5.3981 | 30.7532 | 24.267 | 1.0928 | 9.4515 | 91.5992
8.221 | 5.3983 | 30.7532 | 24.267 | 1.0313 | 9.4622 | 91.7039
8.47 | 5.3984 | 30.7539 | 24.2676 | 1.0719 | 9.4743 | 91.8216
8.729 | 5.3988 | 30.7538 | 24.2674 | 1.0221 | 9.4884 | 91.959
8.871 | 5.399 | 30.7539 | 24.2675 | 1.058 | 9.4951 | 92.0242
8.934 | 5.3993 | 30.7532 | 24.267 | 1.1079 | 9.5064 | 92.1347
8.964 | 5.3995 | 30.753 | 24.2668 | 1.0812 | 9.5115 | 92.1839

## C5
DEPTH | TEMP | SALINITY | DENSITY | FLUORESCENCE | OXY | OXY(%SAT)
1.159 | 5.7204 | 29.7176 | 23.4129 | 0.7623 | 9.2114 | 89.3592
1.165 | 5.7203 | 29.7183 | 23.4135 | 0.7982 | 9.2129 | 89.3738
1.175 | 5.7206 | 29.7181 | 23.4133 | 0.7855 | 9.2159 | 89.4032
1.184 | 5.7206 | 29.7165 | 23.4121 | 0.7565 | 9.2175 | 89.418
1.191 | 5.7207 | 29.7142 | 23.4102 | 0.7669 | 9.2174 | 89.4156
1.202 | 5.7208 | 29.7129 | 23.4092 | 0.7843 | 9.2207 | 89.4474
1.212 | 5.7208 | 29.7123 | 23.4087 | 0.7472 | 9.2215 | 89.4549
1.246 | 5.7207 | 29.711 | 23.4077 | 0.76 | 9.2204 | 89.4431
1.286 | 5.7207 | 29.7161 | 23.4117 | 0.789 | 9.2206 | 89.4485
1.36 | 5.7207 | 29.7173 | 23.4126 | 0.7658 | 9.2176 | 89.4201
1.525 | 5.7207 | 29.7207 | 23.4153 | 0.7681 | 9.2189 | 89.4343
1.776 | 5.7208 | 29.7221 | 23.4165 | 0.7797 | 9.2206 | 89.452
2.085 | 5.7208 | 29.7245 | 23.4183 | 0.7808 | 9.2196 | 89.4436
2.428 | 5.7208 | 29.7268 | 23.4202 | 0.7843 | 9.2201 | 89.4502
2.785 | 5.7209 | 29.7292 | 23.422 | 0.7704 | 9.2212 | 89.4618
3.153 | 5.7213 | 29.7296 | 23.4223 | 0.7751 | 9.2195 | 89.4469
3.528 | 5.7219 | 29.7292 | 23.4219 | 0.8168 | 9.2211 | 89.4637
3.906 | 5.722 | 29.73 | 23.4226 | 0.7843 | 9.2256 | 89.5073
4.288 | 5.7222 | 29.7323 | 23.4243 | 0.7774 | 9.2254 | 89.5071
4.683 | 5.7227 | 29.7324 | 23.4243 | 0.7855 | 9.2275 | 89.5291
5.089 | 5.7232 | 29.7326 | 23.4245 | 0.8203 | 9.2289 | 89.5439
5.478 | 5.7231 | 29.7332 | 23.425 | 0.8342 | 9.2304 | 89.5583
5.86 | 5.723 | 29.7325 | 23.4244 | 0.9908 | 9.2307 | 89.5605
6.236 | 5.7228 | 29.7309 | 23.4231 | 0.9386 | 9.231 | 89.5627
6.629 | 5.7215 | 29.7299 | 23.4225 | 0.9339 | 9.2339 | 89.5868
7.023 | 5.7189 | 29.7321 | 23.4245 | 0.9931 | 9.2323 | 89.5669
7.411 | 5.7171 | 29.7339 | 23.4261 | 1.0371 | 9.2358 | 89.5982
7.8 | 5.7163 | 29.7334 | 23.4258 | 1.0186 | 9.2342 | 89.5809
8.177 | 5.7149 | 29.7342 | 23.4266 | 1.0267 | 9.2352 | 89.5877
8.272 | 5.7128 | 29.7407 | 23.432 | 1.0325 | 9.2351 | 89.5862
8.3 | 5.7102 | 29.7075 | 23.4061 | 1.0035 | 9.2364 | 89.574

## C6
DEPTH | TEMP | SALINITY | DENSITY | FLUORESCENCE | OXY | OXY(%SAT)
0.21 | 5.7625 | 29.7009 | 23.3951 | 0.6892 | 9.152 | 88.8631
0.265 | 5.7625 | 29.7012 | 23.3953 | 0.6962 | 9.1543 | 88.8857
0.512 | 5.7626 | 29.701 | 23.3951 | 0.6823 | 9.1594 | 88.935
0.847 | 5.7626 | 29.7009 | 23.395 | 0.6626 | 9.1573 | 88.9147
1.202 | 5.7625 | 29.6998 | 23.3942 | 0.6695 | 9.1581 | 88.9214
1.588 | 5.7622 | 29.6991 | 23.3936 | 0.7136 | 9.1604 | 88.9431
1.986 | 5.7618 | 29.6997 | 23.3942 | 0.7414 | 9.1662 | 88.999
2.394 | 5.7619 | 29.6997 | 23.3942 | 0.6916 | 9.1677 | 89.0138
2.793 | 5.762 | 29.6998 | 23.3942 | 0.7055 | 9.1719 | 89.0552
3.198 | 5.7623 | 29.6997 | 23.3941 | 0.7298 | 9.1729 | 89.065
3.601 | 5.7622 | 29.6993 | 23.3938 | 0.7321 | 9.1717 | 89.0528
4.004 | 5.7615 | 29.7096 | 23.402 | 0.7391 | 9.1762 | 89.1015
4.403 | 5.7602 | 29.7206 | 23.4109 | 0.753 | 9.1746 | 89.0891
4.804 | 5.7577 | 29.7549 | 23.4382 | 0.7635 | 9.1763 | 89.1205
5.213 | 5.7499 | 29.7809 | 23.4596 | 0.7843 | 9.1769 | 89.1244
5.617 | 5.7396 | 29.8016 | 23.4771 | 0.8156 | 9.1773 | 89.1183
6.015 | 5.7306 | 29.8348 | 23.5043 | 0.8098 | 9.1776 | 89.122
6.416 | 5.7213 | 29.8698 | 23.533 | 0.8841 | 9.18 | 89.1452
6.815 | 5.7127 | 29.8842 | 23.5454 | 0.9467 | 9.1733 | 89.071
7.209 | 5.707 | 29.9042 | 23.5618 | 1.0047 | 9.1711 | 89.0482
7.604 | 5.7016 | 29.9319 | 23.5843 | 1.0047 | 9.1723 | 89.0645
7.998 | 5.6948 | 29.9703 | 23.6154 | 1.0302 | 9.1676 | 89.027
8.392 | 5.6848 | 30.0379 | 23.6699 | 1.0116 | 9.1666 | 89.0354
8.787 | 5.6668 | 30.0775 | 23.7032 | 1.0569 | 9.1692 | 89.0452
9.176 | 5.6446 | 30.1106 | 23.7318 | 1.0754 | 9.1693 | 89.0179
9.568 | 5.6194 | 30.1355 | 23.7543 | 1.1079 | 9.1672 | 88.9585
9.958 | 5.5985 | 30.1531 | 23.7705 | 1.2192 | 9.167 | 88.9216
10.34 | 5.5795 | 30.1642 | 23.7814 | 1.203 | 9.1698 | 88.9141
10.723 | 5.5619 | 30.1878 | 23.802 | 1.2146 | 9.1667 | 88.8605
11.11 | 5.5475 | 30.2153 | 23.8253 | 1.2389 | 9.166 | 88.839
11.497 | 5.5385 | 30.2246 | 23.8336 | 1.2575 | 9.163 | 88.7961
11.877 | 5.5301 | 30.2385 | 23.8455 | 1.2749 | 9.1604 | 88.7607
12.263 | 5.5223 | 30.272 | 23.8729 | 1.3143 | 9.1564 | 88.7253
12.651 | 5.5126 | 30.3019 | 23.8976 | 1.3155 | 9.1581 | 88.7386
13.041 | 5.4979 | 30.3518 | 23.9387 | 1.2714 | 9.1524 | 88.6804
13.425 | 5.4868 | 30.3915 | 23.9713 | 1.1983 | 9.1432 | 88.591
13.815 | 5.4837 | 30.4178 | 23.9924 | 1.2447 | 9.1317 | 88.4879
14.196 | 5.4861 | 30.4413 | 24.0108 | 1.2505 | 9.1151 | 88.3464
14.585 | 5.4901 | 30.448 | 24.0155 | 1.1659 | 9.1033 | 88.2442
14.974 | 5.4942 | 30.4512 | 24.0176 | 1.1937 | 9.0912 | 88.1371
15.358 | 5.4971 | 30.452 | 24.0179 | 1.1021 | 9.0772 | 88.0078
15.748 | 5.4992 | 30.4524 | 24.0181 | 1.0951 | 9.0669 | 87.9127
16.132 | 5.5007 | 30.4555 | 24.0203 | 1.0557 | 9.0545 | 87.7978
16.521 | 5.5027 | 30.4961 | 24.0522 | 1.0348 | 9.0446 | 87.7295
16.904 | 5.5099 | 30.5167 | 24.0677 | 0.956 | 9.0346 | 87.6593
17.286 | 5.5164 | 30.5292 | 24.0768 | 0.971 | 9.0232 | 87.5694
17.675 | 5.5208 | 30.5465 | 24.09 | 0.8667 | 9.0195 | 87.5526
18.07 | 5.5277 | 30.5851 | 24.1198 | 0.8864 | 9.0117 | 87.5142
18.447 | 5.5385 | 30.5875 | 24.1205 | 0.8284 | 8.9978 | 87.4028
18.84 | 5.5474 | 30.6155 | 24.1416 | 0.8528 | 8.9925 | 87.3866
19.217 | 5.5596 | 30.6525 | 24.1695 | 0.8191 | 8.9815 | 87.3266
19.607 | 5.577 | 30.6493 | 24.165 | 0.8214 | 8.9726 | 87.2748
19.887 | 5.5907 | 30.6425 | 24.1581 | 0.8551 | 8.9631 | 87.2065
19.944 | 5.6003 | 29.5796 | 23.3172 | 0.782 | 9.013 | 87.1033

## D1
DEPTH | TEMP | SALINITY | DENSITY | FLUORESCENCE | OXY | OXY(%SAT)
0.234 | 5.7596 | 29.5867 | 23.3052 | 0.8504 | 9.1248 | 88.5268
0.436 | 5.76 | 29.6008 | 23.3163 | 0.8156 | 9.1264 | 88.5512
0.722 | 5.7601 | 29.6103 | 23.3238 | 0.8261 | 9.1247 | 88.54
1.073 | 5.76 | 29.6152 | 23.3276 | 0.7716 | 9.1236 | 88.5321
1.457 | 5.7601 | 29.6 | 23.3156 | 0.7519 | 9.1227 | 88.5148
1.853 | 5.7607 | 29.6393 | 23.3466 | 0.7727 | 9.1225 | 88.5367
2.253 | 5.7594 | 29.7318 | 23.4198 | 0.7843 | 9.118 | 88.5438
2.652 | 5.7557 | 29.7475 | 23.4326 | 0.8017 | 9.118 | 88.5457
3.057 | 5.7528 | 29.7534 | 23.4376 | 0.7994 | 9.1188 | 88.5502
3.477 | 5.7514 | 29.765 | 23.4469 | 0.7727 | 9.1201 | 88.5673
3.899 | 5.7504 | 29.7735 | 23.4537 | 0.7716 | 9.1194 | 88.5625
4.304 | 5.7501 | 29.7799 | 23.4588 | 0.731 | 9.1215 | 88.5868
4.712 | 5.7497 | 29.8429 | 23.5086 | 0.782 | 9.1209 | 88.6161
5.124 | 5.7488 | 29.8185 | 23.4894 | 0.7855 | 9.124 | 88.6307
5.54 | 5.7485 | 29.8102 | 23.4829 | 0.8052 | 9.1296 | 88.6796
5.956 | 5.7488 | 29.7984 | 23.4735 | 0.818 | 9.1303 | 88.6797
6.364 | 5.7493 | 29.8098 | 23.4825 | 0.9154 | 9.133 | 88.714
6.773 | 5.7494 | 29.9352 | 23.5815 | 0.8643 | 9.1265 | 88.7238
7.18 | 5.7478 | 30.0121 | 23.6424 | 0.8122 | 9.1255 | 88.7554
7.591 | 5.7286 | 30.12 | 23.7298 | 0.8562 | 9.1248 | 88.7702
8.006 | 5.68 | 30.1993 | 23.7979 | 0.8794 | 9.1298 | 88.7618
8.425 | 5.6186 | 30.2678 | 23.8588 | 0.8539 | 9.1352 | 88.7227
8.833 | 5.5757 | 30.3221 | 23.9066 | 0.8238 | 9.1391 | 88.7003
9.25 | 5.5575 | 30.3467 | 23.928 | 0.8632 | 9.1308 | 88.5958
9.66 | 5.5543 | 30.3578 | 23.9371 | 0.8075 | 9.1288 | 88.5759
10.063 | 5.5547 | 30.3599 | 23.9388 | 0.8655 | 9.1326 | 88.615
10.468 | 5.553 | 30.3663 | 23.9441 | 0.8226 | 9.1384 | 88.6709
10.862 | 5.5436 | 30.3786 | 23.9548 | 0.9304 | 9.1471 | 88.7428
11.265 | 5.5324 | 30.3878 | 23.9633 | 0.8678 | 9.1559 | 88.8097
11.679 | 5.526 | 30.3954 | 23.97 | 0.9038 | 9.1661 | 88.8993
12.087 | 5.518 | 30.405 | 23.9785 | 0.9339 | 9.1775 | 88.9984
12.504 | 5.5081 | 30.4131 | 23.986 | 0.9177 | 9.1852 | 89.0559
12.916 | 5.4968 | 30.4232 | 23.9952 | 0.9745 | 9.1965 | 89.1473
13.331 | 5.4876 | 30.433 | 24.004 | 0.9594 | 9.2077 | 89.2415
13.742 | 5.4805 | 30.4398 | 24.0102 | 1.0348 | 9.214 | 89.2919
14.146 | 5.4751 | 30.4462 | 24.0158 | 0.985 | 9.2228 | 89.3694
14.554 | 5.4691 | 30.4528 | 24.0217 | 0.9873 | 9.234 | 89.4688
14.955 | 5.4625 | 30.4761 | 24.0409 | 0.956 | 9.2411 | 89.5363
15.355 | 5.4511 | 30.4921 | 24.0547 | 1.0429 | 9.2518 | 89.6251
15.756 | 5.44 | 30.5098 | 24.07 | 1.0244 | 9.2596 | 89.6872
16.164 | 5.4303 | 30.539 | 24.0941 | 1.029 | 9.2717 | 89.8008
16.555 | 5.4199 | 30.5561 | 24.1088 | 0.9908 | 9.2799 | 89.8677
16.958 | 5.4127 | 30.5686 | 24.1195 | 1.0209 | 9.2893 | 89.9499
17.36 | 5.4089 | 30.5726 | 24.1231 | 0.9931 | 9.2979 | 90.0276
17.754 | 5.4072 | 30.57 | 24.1212 | 0.9641 | 9.3055 | 90.0956
18.146 | 5.4068 | 30.565 | 24.1173 | 0.9861 | 9.3192 | 90.2249
18.55 | 5.4069 | 30.5631 | 24.1157 | 0.9826 | 9.3282 | 90.3105
18.943 | 5.4071 | 30.5679 | 24.1195 | 0.9803 | 9.3374 | 90.4032
19.338 | 5.407 | 30.5802 | 24.1293 | 0.9189 | 9.3475 | 90.5082
19.733 | 5.4059 | 30.5849 | 24.1331 | 0.9397 | 9.3563 | 90.5935
20.13 | 5.4048 | 30.587 | 24.1349 | 0.9096 | 9.366 | 90.6862
20.524 | 5.4039 | 30.5873 | 24.1352 | 0.8667 | 9.3679 | 90.7031
20.925 | 5.4036 | 30.5894 | 24.1369 | 0.9119 | 9.387 | 90.8888
21.327 | 5.4029 | 30.5918 | 24.1389 | 0.9606 | 9.3792 | 90.813
21.725 | 5.4018 | 30.5949 | 24.1414 | 0.8794 | 9.3883 | 90.9009
21.884 | 5.4003 | 30.5998 | 24.1455 | 0.8991 | 9.3898 | 90.9149
21.932 | 5.3985 | 30.5242 | 24.0859 | 0.8922 | 9.4083 | 91.0447
21.95 | 5.398 | 30.4879 | 24.0572 | 0.9026 | 9.3971 | 90.9129
21.957 | 5.3981 | 30.465 | 24.0392 | 0.8933 | 9.3987 | 90.9155

## D2
DEPTH | TEMP | SALINITY | DENSITY | FLUORESCENCE | OXY | OXY(%SAT)
0.195 | 5.7679 | 29.6226 | 23.3326 | 0.8319 | 9.1641 | 88.9464
0.207 | 5.7681 | 29.6225 | 23.3325 | 0.8412 | 9.1623 | 88.9296
0.218 | 5.7684 | 29.6219 | 23.332 | 0.8481 | 9.1641 | 88.9468
0.218 | 5.7683 | 29.6219 | 23.332 | 0.8458 | 9.1596 | 88.9029
0.219 | 5.7685 | 29.6211 | 23.3314 | 0.8261 | 9.1613 | 88.92
0.261 | 5.7686 | 29.6211 | 23.3313 | 0.8319 | 9.1593 | 88.901
0.35 | 5.7682 | 29.6182 | 23.3291 | 0.8098 | 9.1577 | 88.8826
0.428 | 5.7668 | 29.6184 | 23.3294 | 0.9154 | 9.1578 | 88.8809
0.521 | 5.7658 | 29.6161 | 23.3277 | 0.8667 | 9.1573 | 88.8722
0.652 | 5.7654 | 29.6126 | 23.325 | 0.8272 | 9.1567 | 88.8639
0.761 | 5.7654 | 29.6094 | 23.3225 | 0.84 | 9.1543 | 88.8384
0.816 | 5.7648 | 29.6093 | 23.3224 | 0.8794 | 9.157 | 88.8634
0.858 | 5.7646 | 29.6117 | 23.3244 | 0.8678 | 9.1592 | 88.8858
0.864 | 5.7645 | 29.6124 | 23.3249 | 0.8759 | 9.1587 | 88.881
0.854 | 5.7648 | 29.6134 | 23.3257 | 0.8968 | 9.1583 | 88.8785
0.852 | 5.7651 | 29.6161 | 23.3278 | 0.8632 | 9.1581 | 88.8785
0.889 | 5.7658 | 29.6141 | 23.3261 | 0.8388 | 9.1571 | 88.8693
1.067 | 5.7662 | 29.6199 | 23.3307 | 0.8643 | 9.1586 | 88.8885
1.373 | 5.7682 | 29.6331 | 23.3409 | 0.8168 | 9.1593 | 88.9071
1.746 | 5.7719 | 29.6468 | 23.3513 | 0.8643 | 9.1585 | 88.9145
2.114 | 5.7769 | 29.6618 | 23.3625 | 0.8968 | 9.1595 | 88.944
2.422 | 5.7827 | 29.6674 | 23.3663 | 0.8701 | 9.1594 | 88.9582
2.764 | 5.787 | 29.6665 | 23.3651 | 0.8365 | 9.1617 | 88.9897
3.125 | 5.7898 | 29.6863 | 23.3804 | 0.9015 | 9.1606 | 88.9968
3.488 | 5.7931 | 29.7038 | 23.3939 | 1.0023 | 9.1636 | 89.0431
3.87 | 5.7966 | 29.7347 | 23.4179 | 0.8655 | 9.1568 | 89.0018
4.27 | 5.7989 | 29.7634 | 23.4403 | 0.8991 | 9.1566 | 89.0216
4.664 | 5.7997 | 29.8127 | 23.4791 | 0.8609 | 9.1569 | 89.0557
5.062 | 5.7971 | 29.8251 | 23.4892 | 0.8377 | 9.1535 | 89.0237
5.438 | 5.7914 | 29.8397 | 23.5014 | 0.8574 | 9.1557 | 89.0421
5.808 | 5.7774 | 29.8573 | 23.5169 | 0.8655 | 9.1523 | 88.9888
6.178 | 5.758 | 29.8794 | 23.5365 | 0.8296 | 9.1552 | 88.9884
6.572 | 5.7425 | 29.8961 | 23.5514 | 0.8852 | 9.1561 | 88.9742
6.964 | 5.7324 | 29.9119 | 23.565 | 0.8725 | 9.1517 | 88.9191
7.363 | 5.7261 | 29.9298 | 23.5799 | 0.8817 | 9.1532 | 88.9305
7.755 | 5.7205 | 29.9642 | 23.6077 | 0.9235 | 9.1528 | 88.9345
8.159 | 5.717 | 30.0215 | 23.6533 | 0.9131 | 9.1493 | 88.9268
8.565 | 5.7172 | 30.0672 | 23.6893 | 0.9281 | 9.1533 | 88.9927
8.961 | 5.7162 | 30.0873 | 23.7054 | 0.9038 | 9.1541 | 89.0096
9.356 | 5.7115 | 30.0988 | 23.715 | 0.9096 | 9.1601 | 89.065
9.741 | 5.7062 | 30.1063 | 23.7215 | 0.9699 | 9.164 | 89.0959
10.145 | 5.702 | 30.1178 | 23.7311 | 1.1195 | 9.1657 | 89.11
10.538 | 5.6958 | 30.1232 | 23.736 | 0.9826 | 9.1702 | 89.1433
10.926 | 5.6772 | 30.1371 | 23.7491 | 0.9954 | 9.1749 | 89.1578
11.333 | 5.6569 | 30.1538 | 23.7645 | 1.1218 | 9.1776 | 89.1505
11.72 | 5.6425 | 30.1691 | 23.7782 | 1 | 9.1732 | 89.0851
12.12 | 5.6309 | 30.1908 | 23.7967 | 1.0255 | 9.1775 | 89.1153
12.514 | 5.6205 | 30.2113 | 23.8141 | 1.0047 | 9.1762 | 89.092
12.907 | 5.6086 | 30.2434 | 23.8407 | 1.0476 | 9.177 | 89.0928
13.302 | 5.589 | 30.3112 | 23.8965 | 1.1102 | 9.1777 | 89.0976
13.7 | 5.5601 | 30.3675 | 23.9442 | 1.0255 | 9.1864 | 89.1525
14.101 | 5.5336 | 30.3975 | 23.9708 | 1.0522 | 9.1931 | 89.1784
14.508 | 5.5145 | 30.4155 | 23.9872 | 1.0777 | 9.198 | 89.1957
14.909 | 5.5015 | 30.4293 | 23.9995 | 1.0893 | 9.207 | 89.2624
15.313 | 5.4908 | 30.4434 | 24.0119 | 1.0348 | 9.2146 | 89.3221
15.704 | 5.479 | 30.4559 | 24.023 | 1.1032 | 9.2254 | 89.4083
16.097 | 5.4686 | 30.4651 | 24.0315 | 1.1519 | 9.2351 | 89.485
16.499 | 5.462 | 30.4748 | 24.0399 | 1.0545 | 9.2462 | 89.5843
16.902 | 5.4554 | 30.4952 | 24.0568 | 0.9792 | 9.2594 | 89.7105
17.292 | 5.4427 | 30.5191 | 24.077 | 1.0012 | 9.2698 | 89.7966
17.692 | 5.4286 | 30.5414 | 24.0962 | 0.9803 | 9.2835 | 89.912
18.1 | 5.4203 | 30.5511 | 24.1048 | 1.0197 | 9.2942 | 90.0039
18.495 | 5.4162 | 30.5618 | 24.1137 | 1.0023 | 9.3065 | 90.1205
18.88 | 5.4145 | 30.5682 | 24.119 | 1 | 9.3163 | 90.2154
19.273 | 5.4127 | 30.5722 | 24.1223 | 1.0128 | 9.3288 | 90.3347
19.674 | 5.411 | 30.5735 | 24.1236 | 0.9676 | 9.3407 | 90.4469
20.058 | 5.4088 | 30.5923 | 24.1386 | 1.0047 | 9.3536 | 90.5783
20.464 | 5.399 | 30.6222 | 24.1634 | 1.0406 | 9.3607 | 90.6432
20.86 | 5.3834 | 30.6373 | 24.177 | 0.9757 | 9.3711 | 90.7193
21.25 | 5.3729 | 30.6497 | 24.1879 | 0.9548 | 9.3923 | 90.9084
21.648 | 5.3669 | 30.6569 | 24.1943 | 0.9908 | 9.3926 | 90.9028
22.044 | 5.3633 | 30.6645 | 24.2008 | 1.0116 | 9.4043 | 91.0123
22.437 | 5.3606 | 30.6691 | 24.2047 | 0.9548 | 9.4109 | 91.073
22.815 | 5.3588 | 30.6733 | 24.2082 | 0.9734 | 9.4188 | 91.1483
23.163 | 5.3576 | 30.6765 | 24.2108 | 1.0313 | 9.4304 | 91.2599
23.543 | 5.3572 | 30.679 | 24.2129 | 0.9304 | 9.442 | 91.3721
23.93 | 5.3571 | 30.6789 | 24.2128 | 0.9374 | 9.45 | 91.4502
24.314 | 5.3572 | 30.6776 | 24.2117 | 0.8806 | 9.4625 | 91.5698
24.712 | 5.357 | 30.6808 | 24.2143 | 0.8899 | 9.4694 | 91.6383
25.015 | 5.3573 | 30.6805 | 24.214 | 0.9247 | 9.4778 | 91.7203
25.089 | 5.3577 | 30.6242 | 24.1695 | 0.8307 | 9.4884 | 91.7897

## D3
DEPTH | TEMP | SALINITY | DENSITY | FLUORESCENCE | OXY | OXY(%SAT)
0.216 | 5.8684 | 29.4655 | 23.1973 | 0.7089 | 9.0231 | 87.6993
0.518 | 5.8683 | 29.4653 | 23.1971 | 0.7159 | 9.0233 | 87.7004
0.9 | 5.8681 | 29.4649 | 23.1969 | 0.7043 | 9.0268 | 87.7342
1.296 | 5.868 | 29.4657 | 23.1975 | 0.6904 | 9.0292 | 87.7584
1.697 | 5.8678 | 29.4635 | 23.1958 | 0.7113 | 9.0322 | 87.7851
2.097 | 5.866 | 29.4635 | 23.196 | 0.6858 | 9.0376 | 87.8336
2.506 | 5.8643 | 29.4662 | 23.1984 | 0.6695 | 9.0322 | 87.7797
2.901 | 5.8651 | 29.4597 | 23.1932 | 0.6997 | 9.0344 | 87.7992
3.284 | 5.8621 | 29.4459 | 23.1825 | 0.695 | 9.0419 | 87.857
3.638 | 5.8514 | 29.4666 | 23.2001 | 0.6823 | 9.0435 | 87.8624
4.017 | 5.8457 | 29.4771 | 23.209 | 0.6939 | 9.0445 | 87.8662
4.404 | 5.8448 | 29.4762 | 23.2084 | 0.7542 | 9.0513 | 87.9292
4.797 | 5.8458 | 29.4763 | 23.2084 | 0.7982 | 9.0455 | 87.8755
5.192 | 5.8464 | 29.48 | 23.2113 | 0.7635 | 9.0482 | 87.9047
5.595 | 5.8449 | 29.5518 | 23.2681 | 0.7936 | 9.0422 | 87.885
5.999 | 5.8365 | 29.6506 | 23.347 | 0.8817 | 9.0386 | 87.8888
6.372 | 5.8208 | 29.829 | 23.4896 | 0.8783 | 9.0324 | 87.8986
6.774 | 5.7949 | 30.0372 | 23.6569 | 0.9583 | 9.0256 | 87.8978
7.166 | 5.757 | 30.118 | 23.725 | 1.0081 | 9.0236 | 87.8442
7.564 | 5.6907 | 30.1803 | 23.7817 | 0.956 | 9.0294 | 87.7969
7.949 | 5.628 | 30.2405 | 23.8363 | 1.0081 | 9.0369 | 87.7718
8.337 | 5.588 | 30.2896 | 23.8795 | 0.9629 | 9.0379 | 87.7252
8.725 | 5.5651 | 30.3274 | 23.912 | 0.9722 | 9.0413 | 87.7319
9.123 | 5.5492 | 30.3617 | 23.9408 | 0.9826 | 9.0498 | 87.8005
9.516 | 5.5344 | 30.38 | 23.957 | 1.0545 | 9.062 | 87.8985
9.913 | 5.5244 | 30.3945 | 23.9695 | 1.1357 | 9.0745 | 88.0069
10.304 | 5.516 | 30.4055 | 23.9791 | 1.1473 | 9.0874 | 88.1204
10.697 | 5.5049 | 30.4124 | 23.9858 | 1.1554 | 9.1059 | 88.2798
11.095 | 5.4953 | 30.4169 | 23.9905 | 1.1798 | 9.1204 | 88.403
11.485 | 5.4879 | 30.4199 | 23.9936 | 1.0673 | 9.1384 | 88.5628
11.882 | 5.4805 | 30.4194 | 23.994 | 1.0534 | 9.1538 | 88.696
12.282 | 5.468 | 30.4328 | 24.006 | 1.0905 | 9.1677 | 88.8115
12.675 | 5.4563 | 30.4493 | 24.0204 | 1.0708 | 9.1817 | 88.9319
13.072 | 5.4474 | 30.4621 | 24.0314 | 1.0661 | 9.1951 | 89.0503
13.483 | 5.4411 | 30.4696 | 24.038 | 1.0592 | 9.2093 | 89.1789
13.887 | 5.4377 | 30.4848 | 24.0505 | 1.0603 | 9.2258 | 89.3396
14.289 | 5.4361 | 30.492 | 24.0563 | 1.0731 | 9.2385 | 89.4638
14.69 | 5.4335 | 30.4912 | 24.056 | 1.0627 | 9.252 | 89.588
15.089 | 5.4292 | 30.5053 | 24.0676 | 1.0371 | 9.2666 | 89.7289
15.476 | 5.4235 | 30.5433 | 24.0982 | 1.0313 | 9.2758 | 89.8281
15.869 | 5.4154 | 30.566 | 24.1171 | 1.1264 | 9.291 | 89.9711
16.268 | 5.4088 | 30.5761 | 24.1259 | 1.0928 | 9.2996 | 90.0459
16.658 | 5.405 | 30.5794 | 24.1288 | 1.094 | 9.3083 | 90.1234
17.045 | 5.4032 | 30.5819 | 24.131 | 1.2065 | 9.3163 | 90.1987
17.443 | 5.4024 | 30.5837 | 24.1325 | 1.0047 | 9.3287 | 90.3183
17.849 | 5.4021 | 30.5835 | 24.1324 | 1.036 | 9.3366 | 90.394
18.254 | 5.402 | 30.5837 | 24.1326 | 1.1114 | 9.3442 | 90.4673
18.647 | 5.402 | 30.5829 | 24.1319 | 1.0023 | 9.3526 | 90.5478
19.05 | 5.4021 | 30.5828 | 24.1319 | 1.0035 | 9.3606 | 90.6261
19.441 | 5.4021 | 30.5841 | 24.1329 | 0.9826 | 9.3646 | 90.6651
19.849 | 5.4019 | 30.5869 | 24.1351 | 0.9884 | 9.3816 | 90.8313
20.241 | 5.4014 | 30.5895 | 24.1372 | 0.9432 | 9.3717 | 90.736
20.636 | 5.4016 | 30.5897 | 24.1374 | 0.9293 | 9.3694 | 90.714
21.034 | 5.4015 | 30.5913 | 24.1387 | 1.2041 | 9.3754 | 90.7726
21.436 | 5.4021 | 30.6192 | 24.1607 | 0.9826 | 9.3866 | 90.8998
21.84 | 5.4077 | 30.6388 | 24.1756 | 0.9351 | 9.385 | 90.9079
22.239 | 5.4125 | 30.6232 | 24.1626 | 0.9502 | 9.3946 | 91.0014
22.631 | 5.4074 | 30.6234 | 24.1634 | 0.9884 | 9.3873 | 90.9201
22.891 | 5.4004 | 30.6287 | 24.1683 | 1.1577 | 9.3908 | 90.942
22.902 | 5.3954 | 30.6028 | 24.1484 | 1.109 | 9.4081 | 91.0832

## DYC
DEPTH | TEMP | SALINITY | DENSITY | FLUORESCENCE | OXY | OXY(%SAT)
0.251 | 5.1164 | 25.5258 | 20.1631 | 2.0553 | 9.8543 | 91.6462
0.223 | 5.1168 | 25.5263 | 20.1635 | 2.1284 | 9.8515 | 91.6215
0.235 | 5.117 | 25.5258 | 20.1631 | 2.118 | 9.8557 | 91.6607
0.268 | 5.1174 | 25.5235 | 20.1612 | 2.1644 | 9.8516 | 91.6222
0.354 | 5.1175 | 25.5212 | 20.1594 | 2.0832 | 9.8539 | 91.6428
0.482 | 5.1175 | 25.5209 | 20.1591 | 2.0739 | 9.8533 | 91.6371
0.6 | 5.1171 | 25.5256 | 20.1629 | 1.9788 | 9.8538 | 91.6433
0.705 | 5.1172 | 25.5252 | 20.1626 | 2.0925 | 9.8545 | 91.6495
0.799 | 5.1172 | 25.5261 | 20.1633 | 1.9614 | 9.8577 | 91.6799
0.864 | 5.1173 | 25.526 | 20.1632 | 1.9869 | 9.8557 | 91.6613
0.911 | 5.1173 | 25.5256 | 20.1629 | 1.922 | 9.856 | 91.6643
0.955 | 5.1173 | 25.5264 | 20.1635 | 1.9533 | 9.8552 | 91.6575
1.094 | 5.1173 | 25.5285 | 20.1652 | 1.8907 | 9.856 | 91.6666
1.345 | 5.1175 | 25.5281 | 20.1649 | 1.966 | 9.8564 | 91.6697
1.681 | 5.1174 | 25.523 | 20.1609 | 1.966 | 9.8564 | 91.6666
2.061 | 5.1171 | 25.5235 | 20.1613 | 1.9637 | 9.8569 | 91.6713
2.467 | 5.1169 | 25.5691 | 20.1973 | 1.9846 | 9.8582 | 91.7104
2.868 | 5.1264 | 26.2898 | 20.7661 | 1.9869 | 9.8105 | 91.7215
3.291 | 5.2028 | 27.1409 | 21.4315 | 1.9649 | 9.742 | 91.7634
3.692 | 5.3367 | 28.7853 | 22.7178 | 1.9858 | 9.6202 | 91.9002
4.103 | 5.5199 | 29.0991 | 22.9463 | 1.995 | 9.5753 | 92.0678
4.503 | 5.6672 | 29.1956 | 23.0066 | 2.0182 | 9.5578 | 92.2844
4.91 | 5.7776 | 29.3731 | 23.1345 | 2.0727 | 9.5432 | 92.4964
5.323 | 5.8743 | 29.3667 | 23.1187 | 2.0403 | 9.5311 | 92.5897
5.748 | 5.9427 | 29.4146 | 23.1488 | 2.0217 | 9.5169 | 92.6332
6.157 | 5.9957 | 29.4767 | 23.1917 | 2.053 | 9.4937 | 92.5623
6.566 | 6.0432 | 29.4801 | 23.189 | 1.9603 | 9.4629 | 92.3687
6.982 | 6.0788 | 29.463 | 23.1714 | 1.8431 | 9.4287 | 92.1028
7.382 | 6.0967 | 29.457 | 23.1646 | 1.7492 | 9.3898 | 91.7587
7.789 | 6.1004 | 29.5252 | 23.218 | 1.6158 | 9.3422 | 91.3421
8.191 | 6.1126 | 29.5689 | 23.251 | 1.4685 | 9.2821 | 90.8069
8.599 | 6.1328 | 29.5703 | 23.2498 | 1.3966 | 9.2382 | 90.4215
9.005 | 6.1486 | 29.5778 | 23.2539 | 1.3642 | 9.1866 | 89.955
9.408 | 6.1613 | 29.6258 | 23.2903 | 1.4175 | 9.1403 | 89.5563
9.816 | 6.1806 | 29.6586 | 23.3139 | 1.2076 | 9.094 | 89.1633
10.213 | 6.2024 | 29.673 | 23.3226 | 1.1833 | 9.0501 | 88.7875
10.607 | 6.2228 | 29.717 | 23.355 | 1.2296 | 9.0088 | 88.4505
10.992 | 6.2506 | 29.7408 | 23.3704 | 1.1821 | 8.971 | 88.1509
11.398 | 6.2837 | 29.7966 | 23.4105 | 1.1682 | 8.932 | 87.8693
11.788 | 6.3276 | 29.9565 | 23.5314 | 1.0441 | 8.8837 | 87.5765
12.047 | 6.3984 | 30.2105 | 23.723 | 1.0453 | 8.8451 | 87.4881
12.136 | 6.4881 | 30.1944 | 23.6995 | 0.9757 | 8.7903 | 87.1215
12.154 | 6.5452 | 29.9768 | 23.5211 | 0.9026 | 8.7697 | 86.9112
12.171 | 6.5475 | 29.8869 | 23.45 | 0.9351 | 8.7408 | 86.5794
12.191 | 6.5257 | 29.905 | 23.4669 | 0.9258 | 8.7085 | 86.2251
12.197 | 6.5074 | 29.8221 | 23.4038 | 0.9386 | 8.6681 | 85.7417
12.201 | 6.4839 | 29.8248 | 23.4088 | 0.9142 | 8.613 | 85.1501

## E1
DEPTH | TEMP | SALINITY | DENSITY | FLUORESCENCE | OXY | OXY(%SAT)
0.698 | 5.2815 | 26.9663 | 21.2857 | 1.2749 | 9.5929 | 90.4286
0.707 | 5.2731 | 27.018 | 21.3274 | 1.2366 | 9.5945 | 90.4569
0.739 | 5.2715 | 27.0723 | 21.3704 | 1.2412 | 9.6112 | 90.6421
0.782 | 5.2754 | 27.0993 | 21.3914 | 1.254 | 9.6086 | 90.6432
0.83 | 5.2807 | 27.1346 | 21.4188 | 1.2923 | 9.6035 | 90.6274
0.85 | 5.287 | 27.1394 | 21.422 | 1.2169 | 9.6171 | 90.7721
0.843 | 5.2911 | 27.128 | 21.4125 | 1.2018 | 9.6205 | 90.8066
0.816 | 5.2928 | 27.135 | 21.4179 | 1.2505 | 9.6235 | 90.843
0.772 | 5.294 | 27.1254 | 21.4102 | 1.2262 | 9.6284 | 90.8865
0.732 | 5.2932 | 27.0189 | 21.3261 | 1.2424 | 9.6412 | 90.9419
0.716 | 5.284 | 26.9416 | 21.266 | 1.2424 | 9.6505 | 90.9624
0.747 | 5.2724 | 27.0291 | 21.3362 | 1.2296 | 9.6491 | 90.9759
0.878 | 5.2716 | 27.099 | 21.3916 | 1.2146 | 9.6463 | 90.9896
1.146 | 5.2788 | 27.1582 | 21.4376 | 1.2088 | 9.6431 | 91.0109
1.501 | 5.2889 | 27.2859 | 21.5375 | 1.2354 | 9.6373 | 91.0556
1.878 | 5.3081 | 27.3517 | 21.5876 | 1.2679 | 9.6312 | 91.0798
2.264 | 5.3318 | 27.4825 | 21.6886 | 1.2563 | 9.6239 | 91.1411
2.657 | 5.361 | 27.6069 | 21.784 | 1.261 | 9.6153 | 91.1985
3.041 | 5.3973 | 27.8791 | 21.9953 | 1.3885 | 9.5975 | 91.2737
3.429 | 5.451 | 28.0632 | 22.1352 | 1.29 | 9.5777 | 91.3146
3.82 | 5.5072 | 28.1134 | 22.169 | 1.2969 | 9.5689 | 91.3851
4.211 | 5.5473 | 28.1335 | 22.1807 | 1.3062 | 9.5638 | 91.4365
4.601 | 5.5721 | 28.1652 | 22.2031 | 1.2842 | 9.5592 | 91.4665
4.984 | 5.5894 | 28.2508 | 22.2689 | 1.3247 | 9.549 | 91.4589
5.363 | 5.6096 | 28.3953 | 22.3808 | 1.2656 | 9.5274 | 91.3833
5.751 | 5.6407 | 28.5339 | 22.487 | 1.2517 | 9.5039 | 91.3092
6.135 | 5.6778 | 28.5911 | 22.5281 | 1.2169 | 9.4766 | 91.1626
6.514 | 5.7104 | 28.6406 | 22.5637 | 1.2296 | 9.4529 | 91.035
6.887 | 5.7383 | 28.9278 | 22.7874 | 1.2517 | 9.4129 | 90.8822
7.262 | 5.7816 | 29.1158 | 22.931 | 1.2378 | 9.3772 | 90.7435
7.629 | 5.8267 | 29.1264 | 22.9344 | 1.2215 | 9.3627 | 90.7075
7.995 | 5.8543 | 29.1399 | 22.942 | 1.145 | 9.3407 | 90.5618
8.368 | 5.8681 | 29.16 | 22.9563 | 1.1438 | 9.3194 | 90.3974
8.741 | 5.8732 | 29.1761 | 22.9684 | 1.2482 | 9.2929 | 90.1611
9.105 | 5.8758 | 29.1884 | 22.9778 | 1.174 | 9.2679 | 89.9316
9.472 | 5.8777 | 29.2493 | 23.0257 | 1.1577 | 9.2352 | 89.6533
9.843 | 5.8838 | 29.325 | 23.0847 | 1.1531 | 9.2019 | 89.3877
10.226 | 5.8955 | 29.3702 | 23.1191 | 1.1728 | 9.1718 | 89.1473
10.602 | 5.9049 | 29.4334 | 23.1678 | 1.1218 | 9.1422 | 88.9163
10.975 | 5.9106 | 29.5382 | 23.2499 | 1.1137 | 9.1135 | 88.7092
11.347 | 5.9097 | 29.6495 | 23.3379 | 1.0986 | 9.0861 | 88.5061
11.719 | 5.9032 | 29.7779 | 23.4399 | 1.0754 | 9.0583 | 88.295
12.088 | 5.8903 | 29.9172 | 23.5514 | 1.1415 | 9.0361 | 88.1318
12.465 | 5.8689 | 30.0194 | 23.6345 | 1.123 | 9.0139 | 87.9287
12.833 | 5.8415 | 30.0965 | 23.6984 | 1.0963 | 8.9936 | 87.7173
13.201 | 5.8149 | 30.1521 | 23.7454 | 1.0487 | 8.9779 | 87.5402
13.578 | 5.7927 | 30.2169 | 23.7991 | 1.0116 | 8.956 | 87.3174
13.944 | 5.7698 | 30.2641 | 23.8389 | 0.9896 | 8.942 | 87.1603
14.301 | 5.7502 | 30.2902 | 23.8618 | 0.9316 | 8.9258 | 86.9766
14.652 | 5.7369 | 30.3023 | 23.8728 | 0.9919 | 8.9134 | 86.8351
15.001 | 5.7297 | 30.3245 | 23.8912 | 0.9699 | 8.902 | 86.7211
15.357 | 5.7223 | 30.3322 | 23.8981 | 0.9734 | 8.8967 | 86.6585
15.698 | 5.7171 | 30.3361 | 23.9018 | 0.9502 | 8.8927 | 86.6106
16.037 | 5.7149 | 30.3399 | 23.905 | 0.9061 | 8.8853 | 86.5362
16.37 | 5.7137 | 30.3431 | 23.9077 | 1.0743 | 8.8855 | 86.5375
16.703 | 5.7123 | 30.3461 | 23.9102 | 0.8748 | 8.8822 | 86.5047
17.066 | 5.7113 | 30.3478 | 23.9117 | 0.8783 | 8.8803 | 86.4844
17.441 | 5.7111 | 30.3485 | 23.9122 | 0.8562 | 8.88 | 86.4815
17.814 | 5.7107 | 30.3496 | 23.9132 | 1.0128 | 8.8834 | 86.5151
17.924 | 5.7102 | 30.3519 | 23.915 | 0.8528 | 8.8845 | 86.5261

## E2
DEPTH | TEMP | SALINITY | DENSITY | FLUORESCENCE | OXY | OXY(%SAT)
0.165 | 5.2827 | 26.5276 | 20.9389 | 1.5033 | 9.6209 | 90.4343
0.174 | 5.274 | 26.4889 | 20.9092 | 1.5474 | 9.6214 | 90.3968
0.309 | 5.2654 | 26.414 | 20.8509 | 1.5045 | 9.6303 | 90.4169
0.493 | 5.2559 | 26.4173 | 20.8544 | 1.5149 | 9.6423 | 90.5105
0.694 | 5.2501 | 26.4195 | 20.8567 | 1.4767 | 9.6569 | 90.6364
0.913 | 5.2491 | 26.522 | 20.9378 | 1.4848 | 9.6284 | 90.4271
1.02 | 5.2552 | 26.6168 | 21.0121 | 1.53 | 9.6429 | 90.6338
1.039 | 5.2656 | 26.7271 | 21.0983 | 1.5254 | 9.6339 | 90.6378
1.02 | 5.2771 | 26.6508 | 21.0368 | 1.5045 | 9.6512 | 90.7802
1.005 | 5.2815 | 26.6355 | 21.0244 | 1.5718 | 9.66 | 90.8634
0.984 | 5.2822 | 26.8073 | 21.16 | 1.5138 | 9.6517 | 90.89
0.967 | 5.2903 | 26.7583 | 21.1205 | 1.5138 | 9.6561 | 90.9201
0.968 | 5.2953 | 26.6999 | 21.0739 | 1.508 | 9.6623 | 90.9548
0.99 | 5.2949 | 26.8368 | 21.1821 | 1.5277 | 9.6584 | 90.9989
1.039 | 5.2984 | 26.6365 | 21.0235 | 1.4987 | 9.6704 | 90.9999
1.186 | 5.2932 | 26.857 | 21.1982 | 1.4616 | 9.6616 | 91.0376
1.48 | 5.3003 | 27.3561 | 21.5919 | 1.5636 | 9.6273 | 91.0276
1.827 | 5.3343 | 27.4922 | 21.696 | 1.5497 | 9.6132 | 91.0508
2.197 | 5.3794 | 28.0937 | 22.1667 | 1.5544 | 9.5717 | 91.1171
2.576 | 5.4867 | 28.8781 | 22.7753 | 1.53 | 9.5041 | 91.177
2.984 | 5.6431 | 28.9794 | 22.8385 | 1.5161 | 9.4724 | 91.2776
3.366 | 5.7584 | 29.2708 | 23.0559 | 1.5323 | 9.4493 | 91.4823
3.763 | 5.8416 | 29.2813 | 23.0549 | 1.5393 | 9.4427 | 91.6076
4.137 | 5.8907 | 29.3398 | 23.0956 | 1.5532 | 9.4318 | 91.6454
4.521 | 5.9229 | 29.399 | 23.1387 | 1.4848 | 9.412 | 91.5592
4.897 | 5.9495 | 29.3964 | 23.1336 | 1.4384 | 9.3852 | 91.3551
5.286 | 5.9672 | 29.4403 | 23.1662 | 1.414 | 9.3498 | 91.0744
5.678 | 5.9902 | 29.6404 | 23.3215 | 1.3619 | 9.3017 | 90.7749
6.07 | 6.0362 | 29.8603 | 23.4897 | 1.3677 | 9.2323 | 90.3269
6.458 | 6.0595 | 29.8667 | 23.492 | 1.2482 | 9.193 | 89.9955
6.843 | 6.0487 | 29.919 | 23.5346 | 1.2181 | 9.1581 | 89.6622
7.226 | 6.0416 | 29.9382 | 23.5506 | 1.2737 | 9.1158 | 89.2438
7.61 | 6.0426 | 29.9841 | 23.5866 | 1.2737 | 9.0742 | 88.8655
7.989 | 6.0523 | 30.0022 | 23.5998 | 1.2598 | 9.029 | 88.454
8.366 | 6.0625 | 29.9738 | 23.5762 | 1.3189 | 8.9902 | 88.0791
8.754 | 6.0588 | 29.9814 | 23.5826 | 1.2076 | 8.9509 | 87.6904
9.122 | 6.0537 | 30.0289 | 23.6207 | 1.0847 | 8.9117 | 87.3232
9.513 | 6.0613 | 30.1274 | 23.6975 | 1.0209 | 8.8669 | 86.9553
9.897 | 6.0852 | 30.147 | 23.7102 | 1.0267 | 8.8229 | 86.5845
10.29 | 6.111 | 30.139 | 23.7009 | 1.0302 | 8.7899 | 86.309
10.664 | 6.1272 | 30.1068 | 23.6735 | 1.0441 | 8.7626 | 86.0566
11.052 | 6.1226 | 30.0912 | 23.6618 | 0.9942 | 8.7368 | 85.7847
11.433 | 6.0991 | 30.0845 | 23.6592 | 0.9502 | 8.7159 | 85.5275
11.806 | 6.0693 | 30.0934 | 23.6698 | 0.9131 | 8.6903 | 85.2206
12.199 | 6.0354 | 30.089 | 23.6702 | 0.9165 | 8.667 | 84.9208
12.573 | 5.9843 | 30.1403 | 23.7166 | 0.9189 | 8.6413 | 84.5944
12.957 | 5.9477 | 30.175 | 23.7483 | 0.8516 | 8.6199 | 84.3307
13.34 | 5.9265 | 30.1845 | 23.7582 | 0.8412 | 8.6018 | 84.1153
13.715 | 5.908 | 30.1975 | 23.7706 | 0.927 | 8.5858 | 83.9295
14.099 | 5.8899 | 30.2183 | 23.7891 | 0.8574 | 8.5808 | 83.856
14.481 | 5.8824 | 30.2294 | 23.7987 | 0.8365 | 8.5739 | 83.7789
14.872 | 5.8809 | 30.2116 | 23.7848 | 0.811 | 8.5724 | 83.7515
15.241 | 5.8676 | 30.2152 | 23.7891 | 0.8667 | 8.5747 | 83.7492
15.627 | 5.8506 | 30.2289 | 23.802 | 0.8933 | 8.5794 | 83.7687
15.997 | 5.8388 | 30.2468 | 23.8174 | 0.8759 | 8.5814 | 83.774
16.369 | 5.8251 | 30.2559 | 23.8262 | 0.9328 | 8.5864 | 83.8011
16.737 | 5.8069 | 30.2669 | 23.8369 | 0.8597 | 8.5898 | 83.8031
17.116 | 5.7904 | 30.2806 | 23.8496 | 0.8875 | 8.5961 | 83.8397
17.48 | 5.7811 | 30.2891 | 23.8574 | 0.9235 | 8.6027 | 83.8892
17.844 | 5.7762 | 30.293 | 23.861 | 0.8736 | 8.6068 | 83.9221
18.22 | 5.7734 | 30.2963 | 23.864 | 0.847 | 8.6111 | 83.9602
18.591 | 5.7718 | 30.2986 | 23.866 | 0.8145 | 8.616 | 84.0058
18.958 | 5.7705 | 30.3027 | 23.8693 | 0.8342 | 8.625 | 84.0929
19.327 | 5.77 | 30.3033 | 23.8699 | 0.8006 | 8.629 | 84.1313
19.714 | 5.77 | 30.3039 | 23.8703 | 0.8458 | 8.6342 | 84.1821
20.09 | 5.7698 | 30.2996 | 23.867 | 0.7762 | 8.6377 | 84.2133
20.311 | 5.7679 | 30.2994 | 23.867 | 0.847 | 8.6428 | 84.2596
20.352 | 5.7656 | 30.3 | 23.8678 | 0.8748 | 8.6425 | 84.2524

## E3
DEPTH | TEMP | SALINITY | DENSITY | FLUORESCENCE | OXY | OXY(%SAT)
0.16 | 5.4039 | 26.9935 | 21.295 | 0.7287 | 7.4218 | 70.1843
0.176 | 5.4041 | 26.9854 | 21.2886 | 0.7414 | 7.4923 | 70.8469
0.266 | 5.4021 | 26.9279 | 21.2434 | 0.7321 | 7.5455 | 71.3201
0.424 | 5.3827 | 26.9773 | 21.2844 | 0.7287 | 7.5953 | 71.78
0.624 | 5.3623 | 26.9898 | 21.2963 | 0.7368 | 7.6325 | 72.1014
0.778 | 5.3579 | 27.0085 | 21.3115 | 0.7345 | 7.6634 | 72.3947
0.965 | 5.3589 | 26.8828 | 21.2121 | 0.7368 | 7.7164 | 72.8375
1.261 | 5.3624 | 26.996 | 21.3011 | 0.7403 | 7.7656 | 73.362
1.602 | 5.377 | 27.054 | 21.3455 | 0.8052 | 7.8304 | 74.0294
1.953 | 5.392 | 27.0758 | 21.3613 | 0.8725 | 7.8983 | 74.7093
2.309 | 5.4048 | 27.0986 | 21.3779 | 0.8528 | 7.9799 | 75.5158
2.665 | 5.4156 | 27.1166 | 21.391 | 0.8458 | 8.0706 | 76.4025
3.024 | 5.4262 | 27.1693 | 21.4316 | 0.8957 | 8.1544 | 77.2431
3.375 | 5.4503 | 27.4448 | 21.6468 | 1.0139 | 8.2162 | 78.0145
3.728 | 5.5144 | 27.9099 | 22.0075 | 1.0882 | 8.248 | 78.6784
4.073 | 5.5956 | 28.3466 | 22.3438 | 1.1705 | 8.2739 | 79.3077
4.413 | 5.6928 | 28.8286 | 22.714 | 1.1937 | 8.2955 | 79.9535
4.763 | 5.7977 | 29.0506 | 22.8777 | 1.2807 | 8.3209 | 80.5177
5.105 | 5.8841 | 29.1911 | 22.979 | 1.3653 | 8.3569 | 81.1092
5.447 | 5.952 | 29.295 | 23.0534 | 1.3155 | 8.3923 | 81.6402
5.794 | 6.0081 | 29.4618 | 23.1786 | 1.3445 | 8.4289 | 82.1969
6.136 | 6.0571 | 29.6132 | 23.2924 | 1.3955 | 8.4654 | 82.7309
6.47 | 6.0902 | 29.6814 | 23.3423 | 1.6309 | 8.5021 | 83.1923
6.809 | 6.1053 | 29.7455 | 23.3911 | 1.4222 | 8.5364 | 83.5932
7.146 | 6.1254 | 29.8042 | 23.4351 | 1.3839 | 8.562 | 83.9166
7.473 | 6.1435 | 29.8377 | 23.4594 | 2.2142 | 8.5939 | 84.2836
7.813 | 6.1395 | 29.879 | 23.4924 | 1.6286 | 8.6173 | 84.5287
8.15 | 6.1238 | 29.938 | 23.5408 | 1.4743 | 8.6299 | 84.6527
8.491 | 6.1057 | 29.9759 | 23.5728 | 1.5196 | 8.6352 | 84.6887
8.83 | 6.0858 | 30.0058 | 23.5987 | 1.5346 | 8.631 | 84.6243
9.171 | 6.0726 | 30.033 | 23.6217 | 1.5184 | 8.624 | 84.5437
9.509 | 6.0643 | 30.0508 | 23.6367 | 1.5845 | 8.6108 | 84.4075
9.84 | 6.0476 | 30.0709 | 23.6545 | 1.6367 | 8.5941 | 84.2214
10.175 | 6.0151 | 30.0932 | 23.6759 | 1.5868 | 8.5811 | 84.0407
10.51 | 5.9637 | 30.14 | 23.7188 | 1.5961 | 8.5718 | 83.8725
10.846 | 5.917 | 30.1812 | 23.7567 | 1.5404 | 8.5607 | 83.6927
11.187 | 5.8791 | 30.2168 | 23.7891 | 1.646 | 8.5472 | 83.5042
11.527 | 5.855 | 30.2401 | 23.8103 | 1.4511 | 8.5339 | 83.3393
11.864 | 5.8417 | 30.2535 | 23.8224 | 1.392 | 8.5226 | 83.2098
12.211 | 5.8344 | 30.2615 | 23.8296 | 1.3317 | 8.51 | 83.0761
12.559 | 5.8294 | 30.2662 | 23.8338 | 1.2726 | 8.5043 | 83.0136
12.904 | 5.8256 | 30.2684 | 23.8359 | 1.1404 | 8.5026 | 82.9902
13.253 | 5.8229 | 30.2703 | 23.8378 | 1.0534 | 8.5029 | 82.989
13.6 | 5.8212 | 30.2727 | 23.8399 | 0.9664 | 8.5075 | 83.0317
13.947 | 5.8204 | 30.272 | 23.8394 | 0.9107 | 8.5098 | 83.0526
14.299 | 5.8194 | 30.2717 | 23.8393 | 0.949 | 8.5179 | 83.1298
14.65 | 5.8178 | 30.2723 | 23.84 | 0.9351 | 8.5239 | 83.1848
15.001 | 5.8165 | 30.2727 | 23.8404 | 0.8574 | 8.5285 | 83.2277
15.2 | 5.8152 | 30.2647 | 23.8343 | 0.8446 | 8.5352 | 83.286
15.254 | 5.8115 | 30.2587 | 23.8299 | 0.8516 | 8.5433 | 83.3545
15.279 | 5.8077 | 30.2675 | 23.8373 | 0.8087 | 8.5481 | 83.3983
15.309 | 5.8065 | 30.266 | 23.8363 | 0.8203 | 8.5494 | 83.4083

## EE1
DEPTH | TEMP | SALINITY | DENSITY | FLUORESCENCE | OXY | OXY(%SAT)
0.204 | 5.8719 | 29.6121 | 23.3126 | 0.8098 | 8.9448 | 87.0294
0.472 | 5.8729 | 29.6105 | 23.3112 | 0.8319 | 8.9433 | 87.0156
0.802 | 5.8739 | 29.6164 | 23.3158 | 0.8643 | 8.9432 | 87.0196
1.168 | 5.875 | 29.6284 | 23.3251 | 0.8307 | 8.9439 | 87.0363
1.543 | 5.8768 | 29.6343 | 23.3296 | 0.8284 | 8.9447 | 87.0507
1.925 | 5.8783 | 29.64 | 23.3339 | 0.8296 | 8.9425 | 87.0359
2.299 | 5.8789 | 29.6409 | 23.3346 | 0.8875 | 8.942 | 87.0331
2.677 | 5.8789 | 29.6429 | 23.3362 | 0.8609 | 8.9431 | 87.0449
3.049 | 5.8792 | 29.6399 | 23.3338 | 0.8794 | 8.9459 | 87.0713
3.421 | 5.8797 | 29.6419 | 23.3352 | 0.9026 | 8.9454 | 87.0684
3.789 | 5.8796 | 29.668 | 23.3559 | 0.927 | 8.9474 | 87.102
4.162 | 5.8762 | 29.68 | 23.3658 | 0.9316 | 8.9493 | 87.1207
4.526 | 5.872 | 29.6889 | 23.3733 | 0.8887 | 8.9523 | 87.1464
4.894 | 5.8688 | 29.7127 | 23.3924 | 0.898 | 8.9508 | 87.1382
5.248 | 5.8623 | 29.7414 | 23.4158 | 0.9142 | 8.9489 | 87.1221
5.608 | 5.8503 | 29.7825 | 23.4496 | 0.9131 | 8.9503 | 87.1347
5.961 | 5.8363 | 29.8084 | 23.4716 | 0.9165 | 8.9538 | 87.1542
6.316 | 5.8257 | 29.8235 | 23.4848 | 0.9919 | 8.957 | 87.1718
6.67 | 5.819 | 29.843 | 23.5009 | 0.9258 | 8.9587 | 87.1849
7.023 | 5.8136 | 29.8611 | 23.5158 | 0.9989 | 8.9611 | 87.2079
7.38 | 5.8084 | 29.8772 | 23.5291 | 1.0569 | 8.9627 | 87.2213
7.743 | 5.803 | 29.8865 | 23.537 | 1.0974 | 8.9679 | 87.2664
8.103 | 5.7985 | 29.9067 | 23.5535 | 0.9896 | 8.9708 | 87.297
8.461 | 5.7929 | 29.958 | 23.5946 | 1.6054 | 8.9747 | 87.3518
8.818 | 5.7812 | 30.0366 | 23.658 | 1 | 8.9766 | 87.3912
9.185 | 5.7603 | 30.1424 | 23.7439 | 1.0534 | 8.9808 | 87.4491
9.549 | 5.7297 | 30.2179 | 23.807 | 1.007 | 8.9841 | 87.4594
9.909 | 5.6976 | 30.2968 | 23.873 | 1.1334 | 8.9881 | 87.4769
10.276 | 5.6606 | 30.3584 | 23.9258 | 1 | 8.9937 | 87.4889
10.626 | 5.6242 | 30.4152 | 23.9747 | 0.9745 | 8.9965 | 87.4715
10.995 | 5.5949 | 30.4502 | 24.0057 | 1.0557 | 8.9993 | 87.4577
11.359 | 5.5752 | 30.4685 | 24.0223 | 0.9815 | 9.0012 | 87.445
11.725 | 5.5646 | 30.478 | 24.031 | 0.9594 | 9.001 | 87.4261
12.086 | 5.559 | 30.4851 | 24.0373 | 1 | 9.0067 | 87.4736
12.461 | 5.5558 | 30.5012 | 24.0503 | 1.0232 | 9.0144 | 87.5509
12.83 | 5.5514 | 30.5135 | 24.0605 | 0.985 | 9.0263 | 87.6646
13.202 | 5.5449 | 30.5276 | 24.0724 | 1.0464 | 9.0406 | 87.7975
13.569 | 5.5386 | 30.5356 | 24.0794 | 1.0093 | 9.0519 | 87.8988
13.949 | 5.5342 | 30.54 | 24.0834 | 1.0279 | 9.0658 | 88.0272
14.316 | 5.5316 | 30.5422 | 24.0854 | 0.8968 | 9.0772 | 88.1338
14.697 | 5.5301 | 30.5423 | 24.0857 | 0.9154 | 9.0883 | 88.2383
15.067 | 5.53 | 30.542 | 24.0854 | 0.9247 | 9.0959 | 88.311
15.445 | 5.5302 | 30.5423 | 24.0857 | 0.9189 | 9.1033 | 88.3839
15.822 | 5.5299 | 30.5431 | 24.0863 | 0.9038 | 9.1134 | 88.4812
16.197 | 5.5294 | 30.5437 | 24.0868 | 0.8458 | 9.1192 | 88.5369
16.576 | 5.5287 | 30.5437 | 24.087 | 0.847 | 9.1263 | 88.6049
16.946 | 5.5286 | 30.544 | 24.0872 | 0.8481 | 9.1315 | 88.6557
17.332 | 5.5284 | 30.5454 | 24.0883 | 0.8272 | 9.1355 | 88.6945
17.7 | 5.5276 | 30.5465 | 24.0893 | 0.8551 | 9.1396 | 88.7331
18.086 | 5.5273 | 30.5466 | 24.0894 | 0.8075 | 9.1462 | 88.7963
18.463 | 5.5268 | 30.5488 | 24.0912 | 0.8075 | 9.1496 | 88.8301
18.849 | 5.5265 | 30.5558 | 24.0968 | 0.8052 | 9.1555 | 88.8909
19.235 | 5.526 | 30.5662 | 24.105 | 0.7646 | 9.1552 | 88.8931
19.617 | 5.5257 | 30.5692 | 24.1074 | 0.7994 | 9.1601 | 88.9416
20.009 | 5.5254 | 30.5696 | 24.1078 | 0.7588 | 9.1637 | 88.9756
20.39 | 5.525 | 30.5702 | 24.1083 | 0.7275 | 9.1624 | 88.9631
20.777 | 5.5246 | 30.569 | 24.1074 | 0.753 | 9.1668 | 89.0044
21.151 | 5.5246 | 30.5695 | 24.1078 | 0.7797 | 9.1678 | 89.0138
21.535 | 5.5239 | 30.5706 | 24.1088 | 0.7959 | 9.1678 | 89.0135
21.919 | 5.5226 | 30.5725 | 24.1104 | 0.7936 | 9.1682 | 89.0155
22.303 | 5.5208 | 30.575 | 24.1126 | 0.7426 | 9.1697 | 89.0273
22.692 | 5.5186 | 30.582 | 24.1183 | 0.7646 | 9.1707 | 89.0366
23.071 | 5.514 | 30.5887 | 24.1241 | 0.7542 | 9.1715 | 89.0382
23.429 | 5.509 | 30.5947 | 24.1295 | 0.7368 | 9.1691 | 89.0077
23.573 | 5.5064 | 30.2607 | 23.8658 | 0.7194 | 9.1924 | 89.0335
23.587 | 5.5076 | 29.6909 | 23.4153 | 0.7171 | 9.2246 | 89.0143
23.583 | 5.5097 | 30.0369 | 23.6885 | 0.8377 | 9.205 | 89.0316
23.584 | 5.5103 | 30.3493 | 23.9353 | 0.7403 | 9.1871 | 89.0415
23.584 | 5.5103 | 30.5122 | 24.0641 | 0.818 | 9.1765 | 89.0341
23.582 | 5.5093 | 30.5287 | 24.0773 | 0.724 | 9.1671 | 88.9509
23.581 | 5.5088 | 30.4996 | 24.0543 | 0.7391 | 9.1458 | 88.726
23.584 | 5.5088 | 30.5576 | 24.1001 | 1.5926 | 9.1126 | 88.4377
23.585 | 5.5091 | 30.5463 | 24.0912 | 9.8519 | 9.074 | 88.0566
23.585 | 5.5097 | 30.5493 | 24.0935 | 12.0078 | 9.047 | 87.7976
23.585 | 5.5104 | 30.5545 | 24.0975 | 10.2219 | 9.0312 | 87.6487
23.585 | 5.5111 | 30.5571 | 24.0995 | 9.3451 | 9.0253 | 87.595
23.587 | 5.5118 | 30.5601 | 24.1018 | 9.9899 | 9.0247 | 87.5927
23.585 | 5.512 | 30.5687 | 24.1086 | 11.0371 | 9.0285 | 87.6342
23.584 | 5.512 | 30.5648 | 24.1055 | 12.0623 | 9.035 | 87.6953
23.585 | 5.512 | 30.5605 | 24.1021 | 12.4856 | 9.0385 | 87.7271
23.583 | 5.5122 | 30.5601 | 24.1017 | 12.4519 | 9.0478 | 87.8174
23.582 | 5.5122 | 30.5614 | 24.1028 | 12.0286 | 9.0553 | 87.8907
23.582 | 5.5125 | 30.5611 | 24.1025 | 11.3595 | 9.0625 | 87.9617
23.582 | 5.5126 | 30.5616 | 24.1029 | 10.6219 | 9.0726 | 88.0594
23.582 | 5.513 | 30.5649 | 24.1054 | 9.8983 | 9.0788 | 88.123
23.582 | 5.5129 | 30.5672 | 24.1073 | 9.0482 | 9.0848 | 88.1816
23.579 | 5.5128 | 30.5673 | 24.1073 | 8.4765 | 9.0906 | 88.2378
23.583 | 5.5128 | 30.5742 | 24.1128 | 7.9257 | 9.0927 | 88.2623
23.582 | 5.5123 | 30.5779 | 24.1158 | 7.5569 | 9.0966 | 88.3013
23.583 | 5.5114 | 30.581 | 24.1183 | 7.3087 | 9.0993 | 88.3281
23.578 | 5.5109 | 30.5834 | 24.1203 | 7.0977 | 9.1026 | 88.3597
23.577 | 5.5101 | 30.5561 | 24.0988 | 6.9655 | 9.1099 | 88.4134
23.572 | 5.5101 | 30.5681 | 24.1083 | 6.7521 | 9.1087 | 88.4084
23.574 | 5.5109 | 30.5286 | 24.077 | 6.4575 | 9.1164 | 88.4623
23.575 | 5.5116 | 30.5036 | 24.0572 | 6.1989 | 9.1203 | 88.4868
23.579 | 5.513 | 30.4834 | 24.0411 | 5.829 | 9.1268 | 88.5408
23.584 | 5.5145 | 30.4979 | 24.0523 | 5.3071 | 9.1286 | 88.5704
23.583 | 5.5152 | 30.5072 | 24.0596 | 4.7458 | 9.1299 | 88.59
23.58 | 5.5153 | 30.5217 | 24.071 | 4.2158 | 9.1318 | 88.6169
23.58 | 5.5153 | 30.5279 | 24.076 | 4.5139 | 9.1294 | 88.5973
23.578 | 5.5156 | 30.5179 | 24.068 | 5.1668 | 9.1247 | 88.546
23.577 | 5.5158 | 30.5223 | 24.0714 | 6.3543 | 9.1156 | 88.4605
23.577 | 5.5159 | 30.525 | 24.0736 | 7.9848 | 9.1113 | 88.4214
23.576 | 5.516 | 30.5195 | 24.0692 | 9.4959 | 9.1056 | 88.3628
23.579 | 5.5159 | 30.5299 | 24.0775 | 10.1384 | 9.0984 | 88.2993
23.586 | 5.5159 | 30.5374 | 24.0834 | 10.3007 | 9.0915 | 88.2358
23.589 | 5.5158 | 30.5505 | 24.0938 | 10.3633 | 9.0902 | 88.231
23.59 | 5.5153 | 30.5527 | 24.0955 | 10.1975 | 9.0831 | 88.1625
23.592 | 5.5149 | 30.5481 | 24.092 | 10.3448 | 9.0785 | 88.1136

## EE2
DEPTH | TEMP | SALINITY | DENSITY | FLUORESCENCE | OXY | OXY(%SAT)
0.24 | 5.7735 | 28.8113 | 22.6915 | 0.927 | 9.0607 | 87.4881
0.388 | 5.7729 | 28.8139 | 22.6937 | 0.9154 | 9.0608 | 87.4898
0.687 | 5.7728 | 28.8316 | 22.7077 | 0.9722 | 9.0614 | 87.5055
1.041 | 5.7743 | 28.8563 | 22.727 | 0.8852 | 9.0596 | 87.505
1.415 | 5.7767 | 28.8913 | 22.7543 | 0.9096 | 9.059 | 87.5244
1.784 | 5.7813 | 28.9807 | 22.8244 | 0.8806 | 9.0554 | 87.5513
2.181 | 5.7906 | 29.1028 | 22.9197 | 0.9374 | 9.0488 | 87.5767
2.589 | 5.8072 | 29.3977 | 23.1507 | 0.9328 | 9.0315 | 87.6128
2.956 | 5.8303 | 29.5321 | 23.2541 | 0.8968 | 9.0223 | 87.6493
3.317 | 5.847 | 29.5793 | 23.2895 | 0.9931 | 9.022 | 87.7093
3.68 | 5.8553 | 29.6206 | 23.3212 | 0.9096 | 9.0196 | 87.7268
4.07 | 5.8584 | 29.7226 | 23.4014 | 0.9258 | 9.0117 | 87.7148
4.438 | 5.856 | 29.8168 | 23.476 | 0.9293 | 9.0056 | 87.7043
4.792 | 5.8479 | 29.8899 | 23.5346 | 0.9525 | 8.9956 | 87.6319
5.176 | 5.8334 | 29.9367 | 23.5732 | 1.0279 | 8.988 | 87.5542
5.549 | 5.8192 | 29.965 | 23.5972 | 1.341 | 8.9789 | 87.4521
5.928 | 5.8092 | 29.9894 | 23.6176 | 1.1438 | 8.9657 | 87.3163
6.312 | 5.8009 | 30.0142 | 23.6381 | 1.0766 | 8.9556 | 87.215
6.701 | 5.7935 | 30.034 | 23.6546 | 1.247 | 8.9474 | 87.1309
7.072 | 5.7866 | 30.0506 | 23.6684 | 1.0986 | 8.9415 | 87.0686
7.457 | 5.7749 | 30.0711 | 23.6859 | 1.1079 | 8.9401 | 87.0425
7.841 | 5.757 | 30.1102 | 23.7189 | 1.0916 | 8.9367 | 86.9937
8.216 | 5.7392 | 30.151 | 23.7531 | 1.1728 | 8.9333 | 86.9471
8.592 | 5.7239 | 30.1794 | 23.7772 | 1.1844 | 8.9349 | 86.9473
8.944 | 5.7128 | 30.2614 | 23.8432 | 1.3758 | 8.9296 | 86.9184
9.304 | 5.6971 | 30.3403 | 23.9073 | 1.2436 | 8.9248 | 86.8841
9.672 | 5.6643 | 30.3836 | 23.9453 | 1.3653 | 8.9286 | 86.8772
10.053 | 5.6298 | 30.4103 | 23.9702 | 1.3421 | 8.9354 | 86.8872
10.426 | 5.6049 | 30.4389 | 23.9956 | 1.2505 | 8.9373 | 86.8691
10.79 | 5.5889 | 30.4496 | 24.0059 | 1.2517 | 8.9391 | 86.8593
11.161 | 5.5769 | 30.4593 | 24.0149 | 1.2679 | 8.9414 | 86.8622
11.523 | 5.569 | 30.4662 | 24.0212 | 1.3166 | 8.947 | 86.9046
11.893 | 5.564 | 30.4716 | 24.026 | 1.4558 | 8.9517 | 86.9425
12.261 | 5.559 | 30.4785 | 24.032 | 1.2459 | 8.9583 | 86.9999
12.629 | 5.5535 | 30.4928 | 24.044 | 1.1763 | 8.964 | 87.0524
12.991 | 5.5502 | 30.505 | 24.054 | 1.1427 | 8.9777 | 87.1856
13.364 | 5.5461 | 30.5024 | 24.0524 | 1.0777 | 8.9887 | 87.2823
13.736 | 5.5352 | 30.5167 | 24.0649 | 1.058 | 9.0006 | 87.383
14.106 | 5.5254 | 30.5336 | 24.0793 | 1.0789 | 9.0157 | 87.518
14.485 | 5.5188 | 30.542 | 24.0867 | 1.0302 | 9.0263 | 87.612
14.856 | 5.5145 | 30.547 | 24.0911 | 0.9919 | 9.0381 | 87.7208
15.23 | 5.5118 | 30.551 | 24.0946 | 0.9873 | 9.0447 | 87.7811
15.602 | 5.5105 | 30.554 | 24.0971 | 0.9618 | 9.0568 | 87.8976
15.975 | 5.5094 | 30.5563 | 24.0991 | 0.9502 | 9.0634 | 87.9606
16.347 | 5.508 | 30.5594 | 24.1017 | 0.9641 | 9.077 | 88.0918
16.705 | 5.506 | 30.5607 | 24.1029 | 0.9536 | 9.0833 | 88.1495
17.073 | 5.5036 | 30.5624 | 24.1045 | 0.8991 | 9.0933 | 88.2416
17.442 | 5.5016 | 30.5654 | 24.1071 | 0.9258 | 9.103 | 88.3336
17.815 | 5.5003 | 30.5703 | 24.1112 | 0.8655 | 9.1085 | 88.3868
18.186 | 5.5009 | 30.5706 | 24.1113 | 0.9189 | 9.1133 | 88.4353
18.553 | 5.5016 | 30.5701 | 24.1108 | 0.9154 | 9.1222 | 88.5228
18.919 | 5.5021 | 30.5694 | 24.1102 | 0.9026 | 9.1281 | 88.581
19.287 | 5.5023 | 30.5688 | 24.1097 | 0.9084 | 9.1324 | 88.6221
19.507 | 5.5022 | 29.7688 | 23.4774 | 1.0511 | 9.1853 | 88.6687
19.512 | 5.5078 | 26.8019 | 21.1332 | 0.9084 | 9.367 | 88.6914

## EE3
DEPTH | TEMP | SALINITY | DENSITY | FLUORESCENCE | OXY | OXY(%SAT)
0.259 | 5.7845 | 29.4702 | 23.2104 | 0.8377 | 8.987 | 87.1753
0.284 | 5.7853 | 29.4698 | 23.21 | 0.869 | 8.9871 | 87.1781
0.47 | 5.7857 | 29.4687 | 23.2091 | 0.9502 | 8.9884 | 87.1902
0.786 | 5.7856 | 29.4724 | 23.212 | 0.8585 | 8.9908 | 87.2158
1.138 | 5.7849 | 29.4713 | 23.2112 | 0.8261 | 8.9919 | 87.2248
1.504 | 5.7844 | 29.5041 | 23.2372 | 0.9073 | 8.9918 | 87.2413
1.896 | 5.7875 | 29.528 | 23.2557 | 0.8493 | 8.9935 | 87.278
2.301 | 5.7925 | 29.5308 | 23.2574 | 0.8481 | 8.9974 | 87.3273
2.687 | 5.7957 | 29.5722 | 23.2897 | 0.8156 | 8.9947 | 87.3323
3.088 | 5.7981 | 29.7416 | 23.4232 | 0.818 | 8.9903 | 87.3909
3.491 | 5.8046 | 29.8934 | 23.5423 | 0.8133 | 8.9793 | 87.3843
3.894 | 5.8129 | 29.9248 | 23.5662 | 0.9003 | 8.976 | 87.3877
4.276 | 5.816 | 29.9384 | 23.5765 | 0.8841 | 8.9775 | 87.417
4.676 | 5.8141 | 29.97 | 23.6017 | 0.9235 | 8.9753 | 87.4094
5.073 | 5.8082 | 30.0086 | 23.6328 | 0.9618 | 8.971 | 87.3768
5.473 | 5.8012 | 30.0248 | 23.6464 | 0.9293 | 8.9707 | 87.3685
5.872 | 5.7916 | 30.0774 | 23.6891 | 0.9467 | 8.965 | 87.3233
6.277 | 5.7687 | 30.1101 | 23.7175 | 0.9826 | 8.9604 | 87.2497
6.676 | 5.7472 | 30.1446 | 23.7471 | 1.007 | 8.9588 | 87.2079
7.078 | 5.7305 | 30.1954 | 23.7891 | 0.9838 | 8.9509 | 87.1253
7.475 | 5.7108 | 30.3016 | 23.8752 | 1.0209 | 8.9383 | 87.0227
7.872 | 5.6803 | 30.3457 | 23.9135 | 1.0847 | 8.9367 | 86.9676
8.26 | 5.6551 | 30.3837 | 23.9464 | 1.0743 | 8.9332 | 86.9033
8.647 | 5.6379 | 30.4066 | 23.9664 | 1.0766 | 8.9301 | 86.8496
9.037 | 5.625 | 30.4245 | 23.982 | 1.2192 | 8.9291 | 86.8234
9.429 | 5.6155 | 30.4352 | 23.9915 | 1.232 | 8.9306 | 86.8245
9.824 | 5.6061 | 30.4458 | 24.0009 | 1.0673 | 8.9341 | 86.8451
10.217 | 5.6005 | 30.4472 | 24.0026 | 1.0151 | 8.9372 | 86.8637
10.607 | 5.5967 | 30.4474 | 24.0032 | 0.9548 | 8.9414 | 86.8971
10.997 | 5.5927 | 30.4483 | 24.0044 | 1 | 8.9466 | 86.9403
11.387 | 5.5879 | 30.4573 | 24.0121 | 1.0592 | 8.9508 | 86.976
11.775 | 5.5797 | 30.4707 | 24.0235 | 0.9954 | 8.9575 | 87.0308
12.162 | 5.5728 | 30.4847 | 24.0354 | 1.247 | 8.9603 | 87.0516
12.523 | 5.5661 | 30.4908 | 24.041 | 0.9734 | 8.9723 | 87.1576
12.626 | 5.562 | 30.4964 | 24.0459 | 0.9235 | 8.9711 | 87.1412
12.655 | 5.5597 | 30.4989 | 24.0481 | 0.9038 | 8.9765 | 87.1901

## F1
DEPTH | TEMP | SALINITY | DENSITY | FLUORESCENCE | OXY | OXY(%SAT)
0.169 | 5.3575 | 27.4307 | 21.6451 | 2.2792 | 9.6787 | 91.6859
0.288 | 5.3573 | 27.4302 | 21.6447 | 2.2815 | 9.6761 | 91.6605
0.595 | 5.3575 | 27.4296 | 21.6442 | 2.118 | 9.6772 | 91.6717
0.943 | 5.3591 | 27.4342 | 21.6477 | 2.1214 | 9.677 | 91.6762
1.327 | 5.3618 | 27.4373 | 21.6498 | 2.0391 | 9.6793 | 91.7057
1.721 | 5.3638 | 27.4558 | 21.6643 | 2.1539 | 9.6795 | 91.7231
2.131 | 5.3654 | 27.5347 | 21.7265 | 2.256 | 9.6701 | 91.6846
2.533 | 5.364 | 27.5882 | 21.7689 | 2.2479 | 9.6708 | 91.7211
2.951 | 5.3596 | 27.7928 | 21.931 | 2.4624 | 9.6596 | 91.7282
3.374 | 5.382 | 28.5542 | 22.5304 | 2.3186 | 9.6053 | 91.7193
3.789 | 5.472 | 28.7525 | 22.6776 | 2.3673 | 9.5764 | 91.7628
4.208 | 5.5566 | 28.9288 | 22.8078 | 2.3348 | 9.5579 | 91.8788
4.62 | 5.6249 | 29.1616 | 22.9843 | 2.3 | 9.5364 | 91.9635
5.031 | 5.7136 | 29.3466 | 23.1207 | 2.2768 | 9.5155 | 92.0703
5.434 | 5.8027 | 29.3779 | 23.1355 | 2.1841 | 9.5002 | 92.138
5.843 | 5.8669 | 29.393 | 23.1403 | 2.06 | 9.4898 | 92.188
6.26 | 5.9114 | 29.42 | 23.1566 | 2.0623 | 9.4771 | 92.1795
6.674 | 5.9406 | 29.453 | 23.1793 | 1.9533 | 9.4571 | 92.0689
7.066 | 5.9638 | 29.5084 | 23.2204 | 1.9057 | 9.4299 | 91.8889
7.479 | 5.9891 | 29.6386 | 23.3202 | 1.7944 | 9.3941 | 91.6729
7.88 | 6.0257 | 29.6645 | 23.3364 | 1.5486 | 9.3565 | 91.402
8.287 | 6.059 | 29.6535 | 23.3239 | 1.5996 | 9.3195 | 91.1063
8.702 | 6.0785 | 29.6731 | 23.3372 | 1.559 | 9.2853 | 90.8259
9.11 | 6.0921 | 29.705 | 23.3607 | 1.4732 | 9.2476 | 90.5056
9.507 | 6.1072 | 29.7401 | 23.3867 | 1.3908 | 9.2077 | 90.1683
9.905 | 6.1277 | 29.8155 | 23.4438 | 1.3607 | 9.1638 | 89.8266
10.312 | 6.1617 | 29.7982 | 23.4261 | 1.2934 | 9.123 | 89.4892
10.708 | 6.1864 | 29.7733 | 23.4036 | 1.3062 | 9.0876 | 89.1797
11.116 | 6.1959 | 29.9904 | 23.5737 | 1.2517 | 9.0413 | 88.8709
11.507 | 6.2344 | 30.061 | 23.6248 | 1.2273 | 8.9988 | 88.5751
11.903 | 6.2856 | 30.0881 | 23.6401 | 1.1415 | 8.9557 | 88.2737
12.302 | 6.3258 | 30.1209 | 23.6611 | 1.0789 | 8.9197 | 88.0221
12.7 | 6.3497 | 30.115 | 23.6536 | 1.0255 | 8.8819 | 87.6951
13.096 | 6.3548 | 30.1255 | 23.6613 | 0.9687 | 8.8518 | 87.4146
13.497 | 6.3443 | 30.1791 | 23.7048 | 0.8945 | 8.8164 | 87.0736
13.896 | 6.3387 | 30.3029 | 23.803 | 0.8632 | 8.777 | 86.743
14.296 | 6.364 | 30.2462 | 23.7553 | 0.8307 | 8.7419 | 86.416
14.698 | 6.364 | 30.2393 | 23.7498 | 0.7553 | 8.7123 | 86.1202
15.088 | 6.354 | 30.3173 | 23.8126 | 0.7611 | 8.6772 | 85.7961
15.482 | 6.3646 | 30.3439 | 23.8322 | 0.7066 | 8.6422 | 85.4867
15.888 | 6.3816 | 30.3007 | 23.7962 | 0.6382 | 8.61 | 85.1782
16.296 | 6.3782 | 30.2991 | 23.7953 | 0.6208 | 8.5821 | 84.8941
16.698 | 6.3641 | 30.3201 | 23.8136 | 0.5999 | 8.5554 | 84.6136
17.089 | 6.3535 | 30.3174 | 23.8127 | 0.5907 | 8.5313 | 84.3528
17.48 | 6.3375 | 30.3415 | 23.8337 | 0.5675 | 8.5043 | 84.067
17.874 | 6.3253 | 30.3859 | 23.8701 | 0.557 | 8.4801 | 83.8281
18.265 | 6.329 | 30.3958 | 23.8775 | 0.5524 | 8.4541 | 83.5836
18.639 | 6.3342 | 30.3982 | 23.8787 | 0.5385 | 8.4312 | 83.3684
19.019 | 6.3372 | 30.4093 | 23.8871 | 0.5211 | 8.4136 | 83.2069
19.407 | 6.3401 | 30.3988 | 23.8785 | 0.5095 | 8.3953 | 83.0258
19.801 | 6.336 | 30.4012 | 23.8809 | 0.4944 | 8.3736 | 82.8048
20.185 | 6.3311 | 30.3983 | 23.8792 | 0.4724 | 8.3628 | 82.6863
20.564 | 6.325 | 30.3994 | 23.8808 | 0.5176 | 8.3519 | 82.5676
20.937 | 6.3187 | 30.4162 | 23.8948 | 0.4932 | 8.337 | 82.417
21.308 | 6.3143 | 30.4339 | 23.9093 | 0.4701 | 8.3232 | 82.2812
21.69 | 6.311 | 30.4651 | 23.9342 | 0.4445 | 8.3085 | 82.1457
22.076 | 6.3068 | 30.5385 | 23.9927 | 0.4469 | 8.2889 | 81.9832
22.408 | 6.3022 | 30.571 | 24.0188 | 0.4944 | 8.2824 | 81.9277
22.518 | 6.2976 | 30.5941 | 24.0376 | 0.5408 | 8.2648 | 81.7572

## F2
DEPTH | TEMP | SALINITY | DENSITY | FLUORESCENCE | OXY | OXY(%SAT)
0.467 | 5.2392 | 26.2939 | 20.7585 | 1.6147 | 9.8057 | 91.9325
0.503 | 5.2392 | 26.2939 | 20.7585 | 1.6576 | 9.8079 | 91.9524
0.556 | 5.2392 | 26.2942 | 20.7588 | 1.6599 | 9.8069 | 91.9433
0.621 | 5.2393 | 26.2957 | 20.7599 | 1.6448 | 9.8107 | 91.9807
0.669 | 5.2395 | 26.2968 | 20.7608 | 1.6541 | 9.8091 | 91.9667
0.691 | 5.2399 | 26.2965 | 20.7605 | 1.6726 | 9.8125 | 91.9987
0.693 | 5.2398 | 26.2956 | 20.7598 | 1.7179 | 9.813 | 92.0036
0.688 | 5.2396 | 26.2961 | 20.7602 | 1.6854 | 9.8143 | 92.0157
0.701 | 5.2394 | 26.2959 | 20.7601 | 1.6831 | 9.8134 | 92.0061
0.78 | 5.2395 | 26.297 | 20.761 | 1.6297 | 9.8142 | 92.0144
0.996 | 5.2397 | 26.304 | 20.7665 | 1.6982 | 9.8114 | 91.9928
1.301 | 5.2409 | 26.311 | 20.7719 | 1.6321 | 9.8118 | 92.004
1.661 | 5.2424 | 26.3983 | 20.8407 | 1.6355 | 9.8051 | 91.9966
2.04 | 5.2509 | 27.3066 | 21.5577 | 1.6611 | 9.746 | 92.0097
2.423 | 5.3004 | 27.7909 | 21.9355 | 1.6773 | 9.7043 | 92.0185
2.806 | 5.3716 | 27.8541 | 21.9782 | 1.7434 | 9.6926 | 92.1055
3.183 | 5.429 | 27.8548 | 21.9728 | 1.7063 | 9.6909 | 92.2175
3.561 | 5.4668 | 27.8426 | 21.9593 | 1.7364 | 9.6914 | 92.3003
3.939 | 5.4909 | 27.878 | 21.9848 | 1.7005 | 9.691 | 92.3715
4.315 | 5.5183 | 28.9198 | 22.8048 | 1.8153 | 9.619 | 92.3749
4.687 | 5.6403 | 29.6713 | 23.3853 | 1.7654 | 9.5444 | 92.3832
5.064 | 5.8165 | 29.6611 | 23.3575 | 1.813 | 9.507 | 92.4058
5.437 | 5.9389 | 29.5863 | 23.2847 | 1.733 | 9.4969 | 92.5337
5.811 | 6.0067 | 29.5584 | 23.2549 | 1.7028 | 9.4879 | 92.5789
6.184 | 6.0457 | 29.5346 | 23.2317 | 1.581 | 9.4757 | 92.5325
6.554 | 6.0688 | 29.6406 | 23.3126 | 1.4941 | 9.4411 | 92.3084
6.924 | 6.0962 | 29.6774 | 23.3385 | 1.4662 | 9.3988 | 91.9774
7.293 | 6.1186 | 29.6678 | 23.3284 | 1.3653 | 9.354 | 91.5823
7.657 | 6.1271 | 29.6641 | 23.3244 | 1.2818 | 9.308 | 91.1486
8.024 | 6.1287 | 29.6634 | 23.3237 | 1.3213 | 9.2571 | 90.6531
8.396 | 6.1237 | 29.6563 | 23.3186 | 1.3108 | 9.2157 | 90.2324
8.772 | 6.1099 | 29.6482 | 23.3139 | 1.3213 | 9.1716 | 89.7666
9.145 | 6.0886 | 29.6619 | 23.3271 | 1.2563 | 9.1295 | 89.317
9.519 | 6.0717 | 29.6689 | 23.3346 | 1.2262 | 9.0901 | 88.8996
9.895 | 6.0548 | 29.6849 | 23.3492 | 1.1821 | 9.0526 | 88.5066
10.265 | 6.0405 | 29.6953 | 23.359 | 1.1114 | 9.0177 | 88.1407
10.635 | 6.0313 | 29.7032 | 23.3663 | 1.1624 | 8.9883 | 87.8389
11.014 | 6.0258 | 29.723 | 23.3826 | 1.1172 | 8.9607 | 87.5693
11.386 | 6.0228 | 29.8 | 23.4437 | 1.1357 | 8.9333 | 87.339
11.757 | 6.0159 | 29.8708 | 23.5003 | 1.0731 | 8.9088 | 87.1253
12.137 | 5.9784 | 29.948 | 23.5656 | 1.0313 | 8.8928 | 86.9348
12.513 | 5.9381 | 30.037 | 23.6404 | 1.1775 | 8.8794 | 86.7708
12.892 | 5.9201 | 30.0952 | 23.6884 | 1.0441 | 8.8634 | 86.6095
13.263 | 5.9061 | 30.1023 | 23.6957 | 0.9989 | 8.8467 | 86.4217
13.641 | 5.8618 | 30.1477 | 23.7366 | 1.0673 | 8.8408 | 86.2987
14.015 | 5.8225 | 30.2316 | 23.8073 | 0.9757 | 8.8288 | 86.147
14.393 | 5.8156 | 30.2605 | 23.8309 | 1.0151 | 8.8137 | 86.0017
14.77 | 5.8251 | 30.2638 | 23.8324 | 0.9815 | 8.803 | 85.9193
15.154 | 5.8356 | 30.2668 | 23.8336 | 0.9328 | 8.7977 | 85.8909
15.542 | 5.8465 | 30.3007 | 23.8591 | 0.927 | 8.7908 | 85.865
15.92 | 5.8654 | 30.3142 | 23.8676 | 0.8748 | 8.7858 | 85.8619
16.302 | 5.8887 | 30.3326 | 23.8794 | 0.8562 | 8.7758 | 85.8228
16.686 | 5.916 | 30.3529 | 23.8923 | 0.9038 | 8.7657 | 85.7915
17.071 | 5.9461 | 30.3646 | 23.898 | 0.8064 | 8.7533 | 85.7385
17.454 | 5.9766 | 30.3772 | 23.9045 | 0.9015 | 8.7353 | 85.6318
17.84 | 6.0046 | 30.3517 | 23.8811 | 0.8551 | 8.7203 | 85.5273
18.224 | 6.0173 | 30.319 | 23.8538 | 0.782 | 8.7101 | 85.4355
18.606 | 6.0095 | 30.2724 | 23.818 | 0.7565 | 8.6921 | 85.2167
18.989 | 5.9805 | 30.2911 | 23.836 | 0.7832 | 8.674 | 84.9904
19.376 | 5.9561 | 30.3212 | 23.8626 | 0.782 | 8.6453 | 84.6767
19.759 | 5.9461 | 30.3819 | 23.9117 | 0.7136 | 8.6158 | 84.4013
20.144 | 5.9638 | 30.5082 | 24.0094 | 0.68 | 8.5773 | 84.1292
20.531 | 6.0268 | 30.5508 | 24.0356 | 0.7078 | 8.5399 | 83.9113
20.916 | 6.1022 | 30.5191 | 24.0017 | 0.6533 | 8.5095 | 83.7461
21.303 | 6.1547 | 30.4712 | 23.9578 | 0.6579 | 8.489 | 83.6222
21.685 | 6.1786 | 30.4552 | 23.9423 | 0.6788 | 8.4723 | 83.4973
22.065 | 6.1901 | 30.4431 | 23.9314 | 0.6405 | 8.4544 | 83.3367
22.45 | 6.1941 | 30.4263 | 23.9177 | 0.6336 | 8.4297 | 83.0921
22.837 | 6.1899 | 30.4232 | 23.9157 | 0.6139 | 8.4023 | 82.8123
23.224 | 6.1786 | 30.5008 | 23.9782 | 0.6255 | 8.3699 | 82.5121
23.607 | 6.1806 | 30.6346 | 24.0836 | 0.5779 | 8.3299 | 82.1937
23.996 | 6.1938 | 30.6256 | 24.0749 | 0.6208 | 8.2947 | 81.867
24.388 | 6.186 | 30.6376 | 24.0853 | 0.5756 | 8.2714 | 81.6282
24.767 | 6.1668 | 30.6728 | 24.1153 | 0.5338 | 8.2385 | 81.2853
25.161 | 6.1535 | 30.7048 | 24.1421 | 0.528 | 8.2099 | 80.9946
25.542 | 6.1519 | 30.7021 | 24.1402 | 0.5222 | 8.1706 | 80.6023
25.924 | 6.1513 | 30.705 | 24.1426 | 0.5605 | 8.1234 | 80.1367
26.304 | 6.1513 | 30.7049 | 24.1425 | 0.5014 | 8.0675 | 79.5855
26.686 | 6.1504 | 30.6999 | 24.1386 | 0.4817 | 8.0058 | 78.9729
27.074 | 6.1478 | 30.7033 | 24.1417 | 0.4631 | 7.9443 | 78.3626
27.458 | 6.1459 | 30.7075 | 24.1452 | 0.4271 | 7.8845 | 77.7719
27.854 | 6.1457 | 30.7168 | 24.1525 | 0.4248 | 7.8294 | 77.2328
28.232 | 6.1472 | 30.7412 | 24.1716 | 0.4213 | 7.7777 | 76.7377
28.618 | 6.1513 | 30.7554 | 24.1823 | 0.4144 | 7.7316 | 76.2967
29.003 | 6.1514 | 30.7898 | 24.2094 | 0.4295 | 7.6841 | 75.8454
29.384 | 6.1567 | 30.8346 | 24.2441 | 0.4306 | 7.6441 | 75.4828
29.754 | 6.1718 | 30.8396 | 24.2463 | 0.4074 | 7.6072 | 75.1479
30.135 | 6.182 | 30.8193 | 24.2291 | 0.3819 | 7.5762 | 74.8493
30.512 | 6.1733 | 30.7818 | 24.2005 | 0.4005 | 7.5494 | 74.5511
30.882 | 6.143 | 30.7823 | 24.2045 | 0.3912 | 7.5229 | 74.2359
31.259 | 6.1048 | 30.8211 | 24.2397 | 0.4387 | 7.4913 | 73.8759
31.628 | 6.0752 | 30.8344 | 24.2537 | 0.39 | 7.4531 | 73.453
31.993 | 6.0482 | 30.8466 | 24.2665 | 0.4063 | 7.4114 | 73.0009
32.368 | 6.0229 | 30.8304 | 24.2567 | 0.375 | 7.3739 | 72.581
32.741 | 5.9869 | 30.8461 | 24.2734 | 0.3877 | 7.3293 | 72.0864
33.115 | 5.9492 | 30.883 | 24.3069 | 0.3958 | 7.2815 | 71.5697
33.488 | 5.918 | 30.8746 | 24.3039 | 0.3715 | 7.2331 | 71.0365
33.863 | 5.8776 | 30.9119 | 24.338 | 0.3866 | 7.1831 | 70.4951
34.241 | 5.8481 | 30.9517 | 24.373 | 0.3715 | 7.1305 | 69.9473
34.626 | 5.835 | 30.983 | 24.3992 | 0.3518 | 7.0668 | 69.3156
34.993 | 5.83 | 30.9855 | 24.4017 | 0.3529 | 7.0072 | 68.7236
35.372 | 5.8205 | 30.9589 | 24.3818 | 0.3448 | 6.9456 | 68.0921
35.747 | 5.7936 | 30.9284 | 24.3608 | 0.3738 | 6.8888 | 67.4784
36.12 | 5.7519 | 30.9449 | 24.3787 | 0.3506 | 6.8243 | 66.7874
36.487 | 5.7147 | 30.9397 | 24.3789 | 0.346 | 6.7623 | 66.1188
36.861 | 5.6771 | 30.9337 | 24.3784 | 0.3263 | 6.7042 | 65.4894
37.241 | 5.6384 | 30.9558 | 24.4003 | 0.3436 | 6.6432 | 64.8428
37.607 | 5.6066 | 30.9664 | 24.4123 | 0.3379 | 6.5796 | 64.1771
37.99 | 5.5771 | 30.9666 | 24.4157 | 0.3286 | 6.523 | 63.5803
38.361 | 5.5416 | 30.9732 | 24.425 | 0.3436 | 6.467 | 62.9829
38.736 | 5.5047 | 30.9941 | 24.4457 | 0.3297 | 6.4102 | 62.383
39.114 | 5.4779 | 31.0142 | 24.4645 | 0.3413 | 6.3569 | 61.8329
39.487 | 5.4569 | 31.0121 | 24.4652 | 0.3379 | 6.3055 | 61.3004
39.858 | 5.434 | 31.0476 | 24.4959 | 0.3321 | 6.2481 | 60.7236
40.229 | 5.4216 | 31.0463 | 24.4962 | 0.3193 | 6.1973 | 60.2114
40.606 | 5.4033 | 30.8988 | 24.3816 | 0.3297 | 6.1454 | 59.6227
40.981 | 5.3166 | 30.8693 | 24.3679 | 0.3228 | 6.1148 | 59.19
41.36 | 5.2047 | 30.9523 | 24.4457 | 0.3123 | 6.0721 | 58.65
41.735 | 5.1249 | 30.9425 | 24.4466 | 0.3436 | 6.0265 | 58.0932
42.118 | 5.0438 | 30.9409 | 24.454 | 0.317 | 5.9836 | 57.5657
42.496 | 4.9507 | 30.8379 | 24.3823 | 0.3228 | 5.9415 | 56.9932
42.866 | 4.808 | 30.8741 | 24.4259 | 0.3065 | 5.8962 | 56.3753
43.243 | 4.6703 | 30.8962 | 24.4575 | 0.2938 | 5.8471 | 55.7261
43.629 | 4.5434 | 30.8973 | 24.4712 | 0.3228 | 5.7834 | 54.9483
43.998 | 4.4104 | 30.9455 | 24.5227 | 0.3541 | 5.7198 | 54.1849
44.371 | 4.299 | 31.0151 | 24.5889 | 0.3274 | 5.6435 | 53.3401
44.745 | 4.2205 | 31.0134 | 24.5952 | 0.317 | 5.553 | 52.3829
45.115 | 4.1255 | 30.7152 | 24.3675 | 0.3089 | 5.4803 | 51.4735
45.487 | 3.9073 | 30.8835 | 24.5216 | 0.3239 | 5.3965 | 50.47
45.848 | 3.7364 | 30.9784 | 24.6128 | 0.3239 | 5.3017 | 49.4042
46.221 | 3.616 | 30.9245 | 24.5806 | 0.2926 | 5.1936 | 48.2348
46.587 | 3.4744 | 30.9799 | 24.6373 | 0.3019 | 5.1013 | 47.2279
46.95 | 3.3567 | 31.047 | 24.7009 | 0.3379 | 4.9905 | 46.086
47.312 | 3.2724 | 31.1141 | 24.7616 | 0.3309 | 4.8728 | 44.9245
47.677 | 3.2241 | 31.1552 | 24.7984 | 0.3089 | 4.7515 | 43.7653
48.049 | 3.1988 | 31.184 | 24.8235 | 0.2891 | 4.6335 | 42.6589
48.415 | 3.1896 | 31.1791 | 24.8204 | 0.317 | 4.5029 | 41.4459
48.772 | 3.1817 | 31.1525 | 24.7999 | 0.3158 | 4.3818 | 40.3159
49.13 | 3.1567 | 31.0514 | 24.7214 | 0.3239 | 4.2673 | 39.2117
49.483 | 3.0853 | 31.0306 | 24.7107 | 0.3065 | 4.16 | 38.1515
49.835 | 2.9961 | 31.0724 | 24.7513 | 0.3263 | 4.0544 | 37.11
50.188 | 2.9224 | 31.1136 | 24.7901 | 0.2915 | 3.9585 | 36.1745
50.547 | 2.8706 | 31.1504 | 24.8237 | 0.317 | 3.8641 | 35.2744
50.901 | 2.8381 | 31.1685 | 24.8407 | 0.3228 | 3.7784 | 34.4681
51.256 | 2.8172 | 31.182 | 24.8532 | 0.3158 | 3.689 | 33.638
51.612 | 2.8033 | 31.1815 | 24.8539 | 0.3147 | 3.6103 | 32.9083
51.955 | 2.7908 | 31.1852 | 24.8578 | 0.3158 | 3.5267 | 32.1371
52.317 | 2.7799 | 31.1927 | 24.8647 | 0.3019 | 3.4485 | 31.4172
52.67 | 2.7734 | 31.1912 | 24.864 | 0.3158 | 3.3739 | 30.7317
53.019 | 2.7668 | 31.1943 | 24.867 | 0.3147 | 3.2975 | 30.0315
53.374 | 2.7617 | 31.1925 | 24.866 | 0.317 | 3.2342 | 29.451
53.723 | 2.7557 | 31.1853 | 24.8607 | 0.3274 | 3.1713 | 28.8729
54.07 | 2.7471 | 31.1896 | 24.8648 | 0.3077 | 3.1119 | 28.3264
54.426 | 2.7402 | 31.1892 | 24.865 | 0.3147 | 3.0578 | 27.8288
54.778 | 2.7336 | 31.1846 | 24.8619 | 0.3135 | 3.0048 | 27.341
55.125 | 2.725 | 31.1878 | 24.8651 | 0.3147 | 2.9587 | 26.9166
55.481 | 2.7176 | 31.1933 | 24.87 | 0.3158 | 2.9147 | 26.5118
55.822 | 2.7131 | 31.1947 | 24.8715 | 0.3158 | 2.8729 | 26.1291
56.169 | 2.7098 | 31.1887 | 24.867 | 0.31 | 2.8328 | 25.761
56.531 | 2.7034 | 31.1733 | 24.8552 | 0.3263 | 2.7979 | 25.4369
56.881 | 2.69 | 31.1621 | 24.8473 | 0.3089 | 2.7641 | 25.1198
57.098 | 2.6681 | 31.0553 | 24.7637 | 0.3123 | 2.7348 | 24.8215

## F3
DEPTH | TEMP | SALINITY | DENSITY | FLUORESCENCE | OXY | OXY(%SAT)
0.334 | 5.254 | 26.3356 | 20.7901 | 1.4964 | 9.7188 | 91.1755
0.694 | 5.254 | 26.3323 | 20.7874 | 1.4651 | 9.7169 | 91.1556
1.085 | 5.2535 | 26.3622 | 20.8111 | 1.4442 | 9.7135 | 91.1409
1.464 | 5.2551 | 26.4683 | 20.8948 | 1.4801 | 9.7059 | 91.136
1.854 | 5.2621 | 26.6621 | 21.0472 | 1.4987 | 9.6937 | 91.154
2.271 | 5.2835 | 27.1563 | 21.4357 | 1.5033 | 9.6576 | 91.157
2.666 | 5.3314 | 27.6781 | 21.8432 | 1.5288 | 9.6147 | 91.1705
3.082 | 5.39 | 27.8202 | 21.9495 | 1.5752 | 9.6011 | 91.2562
3.484 | 5.4335 | 28.0228 | 22.1051 | 1.5288 | 9.5811 | 91.2838
3.888 | 5.4853 | 28.2049 | 22.2436 | 1.5474 | 9.5678 | 91.3807
4.289 | 5.5554 | 28.5519 | 22.5103 | 1.6645 | 9.5364 | 91.4434
4.686 | 5.651 | 28.6445 | 22.5731 | 1.8802 | 9.5163 | 91.5167
5.078 | 5.7367 | 28.8596 | 22.7337 | 1.6692 | 9.492 | 91.6008
5.477 | 5.8125 | 29.0877 | 22.9054 | 1.7585 | 9.4683 | 91.6765
5.872 | 5.8825 | 29.1249 | 22.9269 | 1.7434 | 9.4533 | 91.7075
6.273 | 5.9302 | 29.1532 | 22.9439 | 1.7445 | 9.4362 | 91.6625
6.673 | 5.9563 | 29.321 | 23.0733 | 1.8211 | 9.4145 | 91.6099
7.063 | 5.9908 | 29.6954 | 23.3648 | 1.7991 | 9.3642 | 91.4191
7.46 | 6.0591 | 29.7877 | 23.4297 | 1.6947 | 9.322 | 91.2107
7.837 | 6.1245 | 29.7958 | 23.4286 | 1.6866 | 9.2789 | 90.9358
8.233 | 6.1703 | 29.7948 | 23.4225 | 1.6321 | 9.2582 | 90.8318
8.627 | 6.2006 | 29.8755 | 23.4825 | 1.4906 | 9.216 | 90.5305
9.007 | 6.227 | 29.8796 | 23.4826 | 1.5625 | 9.1792 | 90.2285
9.405 | 6.2421 | 29.9492 | 23.5357 | 1.4906 | 9.1357 | 89.874
9.802 | 6.2557 | 29.9875 | 23.5643 | 1.5045 | 9.0902 | 89.4777
10.204 | 6.2639 | 30.0413 | 23.6057 | 1.4024 | 9.0457 | 89.0881
10.591 | 6.2807 | 30.1081 | 23.6565 | 1.3247 | 8.991 | 88.6236
10.981 | 6.3092 | 30.1114 | 23.6556 | 1.2146 | 8.9428 | 88.2093
11.38 | 6.3296 | 30.1183 | 23.6587 | 1.174 | 8.8949 | 87.7843
11.778 | 6.3377 | 30.1219 | 23.6605 | 1.1044 | 8.8513 | 87.3724
12.18 | 6.3374 | 30.1245 | 23.6626 | 1.0812 | 8.8067 | 86.9326
12.582 | 6.3356 | 30.1283 | 23.6658 | 1.1612 | 8.7665 | 86.5341
12.963 | 6.3337 | 30.1326 | 23.6694 | 0.9618 | 8.7269 | 86.1426
13.358 | 6.331 | 30.1361 | 23.6725 | 0.847 | 8.6871 | 85.7463
13.762 | 6.3276 | 30.1418 | 23.6774 | 0.8446 | 8.6471 | 85.3475
14.157 | 6.3254 | 30.1626 | 23.694 | 0.8794 | 8.6124 | 85.0122
14.542 | 6.3289 | 30.1729 | 23.7017 | 0.7693 | 8.5762 | 84.6676
14.927 | 6.3365 | 30.1715 | 23.6997 | 0.8133 | 8.5464 | 84.3871
15.321 | 6.3434 | 30.17 | 23.6977 | 0.7924 | 8.5169 | 84.109
15.713 | 6.3485 | 30.184 | 23.7082 | 0.7414 | 8.4921 | 83.8819
16.092 | 6.3594 | 30.2443 | 23.7544 | 0.7032 | 8.4668 | 83.6871
16.485 | 6.3872 | 30.2663 | 23.7684 | 0.7321 | 8.4393 | 83.4822
16.878 | 6.4137 | 30.2773 | 23.7739 | 0.7403 | 8.4211 | 83.3602
17.275 | 6.4306 | 30.3134 | 23.8002 | 0.7078 | 8.4038 | 83.242
17.664 | 6.4464 | 30.3137 | 23.7985 | 0.6614 | 8.3865 | 83.1016
18.068 | 6.4548 | 30.3323 | 23.8122 | 0.9084 | 8.3732 | 82.9971
18.462 | 6.4592 | 30.3331 | 23.8123 | 0.7449 | 8.3501 | 82.7771
18.84 | 6.4594 | 30.3564 | 23.8306 | 0.6718 | 8.3404 | 82.6933
19.244 | 6.4568 | 30.4421 | 23.8985 | 0.6614 | 8.3179 | 82.5117
19.632 | 6.4617 | 30.4367 | 23.8936 | 0.6591 | 8.2995 | 82.3357
20.03 | 6.4486 | 30.4335 | 23.8927 | 0.6208 | 8.2818 | 82.1332
20.413 | 6.42 | 30.4374 | 23.8992 | 0.586 | 8.2664 | 81.9263
20.81 | 6.3862 | 30.5007 | 23.9532 | 0.6011 | 8.2459 | 81.6921
21.205 | 6.3563 | 30.5613 | 24.0046 | 0.5918 | 8.222 | 81.4289
21.591 | 6.3448 | 30.6023 | 24.0383 | 0.542 | 8.1934 | 81.1457
21.98 | 6.3487 | 30.6248 | 24.0556 | 0.564 | 8.163 | 80.8643
22.367 | 6.3554 | 30.6359 | 24.0636 | 0.6057 | 8.1296 | 80.5513
22.758 | 6.3426 | 30.6037 | 24.0397 | 0.5269 | 8.1029 | 80.2459
23.15 | 6.2988 | 30.597 | 24.0397 | 0.5362 | 8.0708 | 79.8417
23.536 | 6.242 | 30.6697 | 24.1038 | 0.535 | 8.0386 | 79.4531
23.922 | 6.2135 | 30.7 | 24.1312 | 0.5257 | 7.9947 | 78.982
24.305 | 6.2046 | 30.7273 | 24.1538 | 0.4944 | 7.9493 | 78.5301
24.7 | 6.209 | 30.7587 | 24.178 | 0.5164 | 7.904 | 78.1067
25.085 | 6.227 | 30.7416 | 24.1624 | 0.4886 | 7.8511 | 77.6088
25.463 | 6.2376 | 30.7467 | 24.1651 | 0.5199 | 7.7952 | 77.0781
25.851 | 6.2443 | 30.7665 | 24.1799 | 0.4689 | 7.7452 | 76.6058
26.228 | 6.2538 | 30.7639 | 24.1767 | 0.4793 | 7.6956 | 76.1311
26.607 | 6.261 | 30.7547 | 24.1686 | 0.4701 | 7.6534 | 75.7222
26.986 | 6.2632 | 30.752 | 24.1662 | 0.4434 | 7.6189 | 75.3837
27.364 | 6.2605 | 30.7449 | 24.1609 | 0.4874 | 7.5877 | 75.0667
27.735 | 6.2459 | 30.7404 | 24.1592 | 0.4828 | 7.5628 | 74.7924
28.125 | 6.2217 | 30.7641 | 24.1808 | 0.4712 | 7.5446 | 74.5809
28.503 | 6.2053 | 30.7666 | 24.1847 | 0.4793 | 7.5251 | 74.3603
28.88 | 6.1921 | 30.7802 | 24.197 | 0.4724 | 7.5082 | 74.1767
29.262 | 6.1841 | 30.767 | 24.1875 | 0.6197 | 7.4898 | 73.9741
29.639 | 6.1719 | 30.7646 | 24.1871 | 0.4782 | 7.4735 | 73.7906
30.02 | 6.1619 | 30.8094 | 24.2237 | 0.4759 | 7.4493 | 73.556
30.409 | 6.1714 | 30.7889 | 24.2063 | 0.4631 | 7.4229 | 73.3013
30.788 | 6.1749 | 30.7616 | 24.1844 | 0.455 | 7.3999 | 73.068
31.171 | 6.1648 | 30.7688 | 24.1913 | 0.4561 | 7.3783 | 72.8406
31.543 | 6.1528 | 30.7224 | 24.1561 | 0.419 | 7.3606 | 72.6227
31.924 | 6.1182 | 30.7315 | 24.1674 | 0.4445 | 7.3419 | 72.383
32.293 | 6.0798 | 30.7516 | 24.1878 | 0.4538 | 7.3247 | 72.1575
32.676 | 6.0494 | 30.7628 | 24.2002 | 0.4921 | 7.3117 | 71.9819
33.032 | 6.0245 | 30.7337 | 24.1802 | 0.4944 | 7.2971 | 71.7821
33.122 | 5.9644 | 30.6632 | 24.1317 | 0.506 | 7.2873 | 71.5493
33.161 | 5.8431 | 30.786 | 24.2427 | 0.4654 | 7.2726 | 71.256
33.165 | 5.7732 | 30.8672 | 24.3149 | 0.5594 | 7.2459 | 70.9137
33.169 | 5.7678 | 30.8458 | 24.2986 | 0.4689 | 7.2016 | 70.4604
33.173 | 5.7944 | 30.6793 | 24.1641 | 0.4654 | 7.164 | 70.0617
33.185 | 5.8101 | 30.7814 | 24.2429 | 0.4747 | 7.119 | 69.6937
33.208 | 5.8188 | 30.7901 | 24.2487 | 0.4387 | 7.056 | 69.095

## G2
DEPTH | TEMP | SALINITY | DENSITY | FLUORESCENCE | OXY | OXY(%SAT)
0.76 | 5.5077 | 28.1676 | 22.2118 | 2.0809 | 9.4569 | 90.3484
0.774 | 5.5078 | 28.1675 | 22.2117 | 2.1191 | 9.4597 | 90.3753
0.915 | 5.5078 | 28.1658 | 22.2104 | 2.1041 | 9.4595 | 90.3722
1.178 | 5.5077 | 28.1677 | 22.2119 | 2.2142 | 9.4567 | 90.3462
1.51 | 5.5082 | 28.1687 | 22.2126 | 2.1156 | 9.4564 | 90.3455
1.887 | 5.5087 | 28.1666 | 22.2108 | 2.1667 | 9.4613 | 90.3916
2.292 | 5.5084 | 28.2236 | 22.2559 | 2.1307 | 9.4573 | 90.3868
2.693 | 5.5235 | 28.7118 | 22.64 | 2.1852 | 9.4284 | 90.4326
3.093 | 5.602 | 29.0191 | 22.8743 | 2.198 | 9.3926 | 90.4426
3.508 | 5.707 | 29.0911 | 22.9197 | 2.1852 | 9.3739 | 90.5341
3.925 | 5.7893 | 29.1078 | 22.9239 | 2.1829 | 9.3744 | 90.7277
4.332 | 5.8459 | 29.203 | 22.9927 | 2.1748 | 9.3757 | 90.9203
4.738 | 5.8931 | 29.2537 | 23.0274 | 2.1702 | 9.3618 | 90.9192
5.148 | 5.933 | 29.2711 | 23.0366 | 2.2548 | 9.3516 | 90.9172
5.546 | 5.9645 | 29.2814 | 23.0412 | 2.0901 | 9.3403 | 90.8822
5.941 | 5.9906 | 29.3013 | 23.0539 | 1.9255 | 9.3083 | 90.6391
6.35 | 6.018 | 29.3073 | 23.0555 | 1.9197 | 9.2767 | 90.3939
6.749 | 6.0433 | 29.3892 | 23.1172 | 1.748 | 9.2417 | 90.1556
7.152 | 6.0822 | 29.4829 | 23.1867 | 1.6089 | 9.1987 | 89.8751
7.548 | 6.1184 | 29.5672 | 23.249 | 1.4013 | 9.1565 | 89.5893
7.963 | 6.1182 | 29.6732 | 23.3327 | 1.3468 | 9.1268 | 89.36
8.366 | 6.1018 | 29.7333 | 23.3819 | 1.3097 | 9.1016 | 89.1139
8.754 | 6.0901 | 29.7964 | 23.433 | 1.2656 | 9.0666 | 88.7828
9.16 | 6.0918 | 29.8679 | 23.4892 | 1.1485 | 9.0319 | 88.4877
9.573 | 6.1089 | 29.8956 | 23.5091 | 1.1786 | 9.0016 | 88.2434
9.979 | 6.1272 | 29.9473 | 23.5477 | 1.1288 | 8.9663 | 87.9649
10.382 | 6.1524 | 29.9616 | 23.5561 | 1.0534 | 8.932 | 87.6896
10.795 | 6.1752 | 29.9521 | 23.5459 | 1.0893 | 8.9004 | 87.4214
11.209 | 6.1897 | 29.9494 | 23.5421 | 1.0418 | 8.8724 | 87.1742
11.611 | 6.1996 | 29.9533 | 23.544 | 1.0418 | 8.8418 | 86.8969
12.024 | 6.2073 | 29.9828 | 23.5663 | 0.9931 | 8.8108 | 86.6243
12.423 | 6.2184 | 30.0004 | 23.5789 | 0.9838 | 8.7822 | 86.3764
12.828 | 6.2271 | 30.0018 | 23.579 | 0.9815 | 8.7558 | 86.1355
13.235 | 6.2295 | 30.0228 | 23.5953 | 0.9734 | 8.7318 | 85.9159
13.641 | 6.2343 | 30.0454 | 23.6125 | 0.9977 | 8.7097 | 85.7208
14.041 | 6.2418 | 30.0893 | 23.6462 | 0.9131 | 8.6849 | 85.5163
14.431 | 6.2454 | 30.111 | 23.6629 | 0.9119 | 8.6695 | 85.3845
14.831 | 6.2419 | 30.1181 | 23.6689 | 0.8864 | 8.6462 | 85.1517
15.225 | 6.2373 | 30.1294 | 23.6784 | 0.8655 | 8.6313 | 85.0018
15.632 | 6.2328 | 30.1437 | 23.6902 | 0.9409 | 8.6179 | 84.8692
16.034 | 6.2315 | 30.1598 | 23.7031 | 0.8783 | 8.5974 | 84.6733
16.438 | 6.2296 | 30.1666 | 23.7087 | 0.8296 | 8.5882 | 84.5824
16.85 | 6.2143 | 30.2419 | 23.7698 | 0.8388 | 8.5747 | 84.4607
17.25 | 6.2025 | 30.2733 | 23.796 | 0.8435 | 8.5599 | 84.3075
17.654 | 6.1981 | 30.2874 | 23.8076 | 0.7287 | 8.5475 | 84.1845
18.057 | 6.1934 | 30.2933 | 23.8128 | 0.731 | 8.5386 | 84.0909
18.462 | 6.1886 | 30.3242 | 23.8377 | 0.6788 | 8.5248 | 83.9629
18.855 | 6.1912 | 30.3313 | 23.843 | 0.7124 | 8.5113 | 83.8382
19.257 | 6.1956 | 30.3352 | 23.8456 | 0.6486 | 8.5015 | 83.7528
19.66 | 6.2005 | 30.3423 | 23.8507 | 0.6579 | 8.4907 | 83.6602
20.064 | 6.2058 | 30.3787 | 23.8787 | 0.6324 | 8.4777 | 83.5627
20.471 | 6.2092 | 30.415 | 23.907 | 0.5883 | 8.4646 | 83.4602
20.873 | 6.2116 | 30.3773 | 23.8769 | 0.5907 | 8.4516 | 83.3159
21.276 | 6.1909 | 30.4151 | 23.9092 | 0.6057 | 8.4427 | 83.208
21.672 | 6.1728 | 30.5182 | 23.9927 | 0.6788 | 8.4233 | 83.0368
22.066 | 6.1851 | 30.5048 | 23.9806 | 0.5988 | 8.408 | 82.9033
22.462 | 6.1942 | 30.5009 | 23.9765 | 0.6034 | 8.3862 | 82.7034
22.859 | 6.1975 | 30.4851 | 23.9636 | 0.593 | 8.376 | 82.6006
23.263 | 6.1916 | 30.4894 | 23.9677 | 0.5779 | 8.3668 | 82.5018
23.656 | 6.1841 | 30.4973 | 23.9748 | 0.5524 | 8.3581 | 82.405
24.047 | 6.1784 | 30.5258 | 23.998 | 0.5501 | 8.3464 | 82.2938
24.447 | 6.1768 | 30.5486 | 24.0161 | 0.5454 | 8.332 | 82.1611
24.842 | 6.178 | 30.5578 | 24.0232 | 0.5373 | 8.3203 | 82.0531
25.238 | 6.1812 | 30.5586 | 24.0235 | 0.5234 | 8.3105 | 81.9625
25.636 | 6.1838 | 30.5601 | 24.0244 | 0.5222 | 8.2977 | 81.8425
26.019 | 6.1857 | 30.5641 | 24.0273 | 0.5385 | 8.2894 | 81.7662
26.415 | 6.1886 | 30.5973 | 24.0531 | 0.5095 | 8.2721 | 81.6193
26.804 | 6.2011 | 30.6213 | 24.0706 | 0.535 | 8.2548 | 81.4855
27.179 | 6.2154 | 30.5997 | 24.0518 | 0.499 | 8.2371 | 81.3274
27.554 | 6.2124 | 30.6255 | 24.0726 | 0.4782 | 8.2246 | 81.2113
27.872 | 6.2077 | 30.6423 | 24.0864 | 0.4944 | 8.212 | 81.087
28.164 | 6.2066 | 30.6547 | 24.0963 | 0.4944 | 8.196 | 80.9334
28.515 | 6.209 | 30.6868 | 24.1213 | 0.4851 | 8.1806 | 80.8029
28.863 | 6.2189 | 30.7251 | 24.1504 | 0.4886 | 8.1576 | 80.6145
29.211 | 6.2395 | 30.7598 | 24.1752 | 0.5095 | 8.1358 | 80.4566
29.538 | 6.2688 | 30.7611 | 24.1727 | 0.4979 | 8.1112 | 80.2701
29.875 | 6.2979 | 30.7811 | 24.185 | 0.4909 | 8.088 | 80.1057
30.231 | 6.3227 | 30.716 | 24.1306 | 0.4932 | 8.0628 | 79.87
30.596 | 6.3091 | 30.687 | 24.1094 | 0.4712 | 8.0437 | 79.6398
30.975 | 6.2697 | 30.752 | 24.1654 | 0.455 | 8.0156 | 79.3212
31.358 | 6.2336 | 30.8476 | 24.2451 | 0.499 | 7.9848 | 78.9981
31.755 | 6.216 | 30.8578 | 24.2553 | 0.4735 | 7.9475 | 78.6012
32.141 | 6.1931 | 30.8568 | 24.2573 | 0.4631 | 7.9124 | 78.2111
32.529 | 6.1584 | 30.8852 | 24.2839 | 0.4457 | 7.8771 | 77.8122
32.927 | 6.1235 | 30.8847 | 24.2876 | 0.4561 | 7.8339 | 77.3204
33.316 | 6.0814 | 30.8941 | 24.3 | 0.4155 | 7.7838 | 76.7543
33.719 | 6.0334 | 30.8853 | 24.2988 | 0.4237 | 7.719 | 76.0236
34.097 | 5.9731 | 30.8879 | 24.308 | 0.4098 | 7.6374 | 75.1127
34.483 | 5.8993 | 30.8155 | 24.2595 | 0.3761 | 7.5607 | 74.1931
34.832 | 5.7794 | 30.7649 | 24.2334 | 0.4585 | 7.4877 | 73.2416
35.227 | 5.6173 | 30.7216 | 24.2176 | 0.3692 | 7.4122 | 72.2008
35.612 | 5.4248 | 30.7888 | 24.2923 | 0.3842 | 7.3335 | 71.1352
36.017 | 5.251 | 30.9335 | 24.4258 | 0.3692 | 7.2408 | 70.0085
36.411 | 5.1473 | 30.9901 | 24.4818 | 0.3912 | 7.1309 | 68.7984
36.812 | 5.0736 | 30.9119 | 24.4278 | 0.397 | 7.0153 | 67.5278
37.202 | 4.9666 | 30.9173 | 24.4435 | 0.3796 | 6.8928 | 66.1783
37.603 | 4.8498 | 30.9402 | 24.4739 | 0.4109 | 6.7556 | 64.6863
37.993 | 4.7376 | 30.8943 | 24.4491 | 0.3784 | 6.6189 | 63.1853
38.395 | 4.5953 | 30.7982 | 24.3875 | 0.3657 | 6.4873 | 61.6747
38.789 | 4.3998 | 30.7546 | 24.3723 | 0.3506 | 6.3585 | 60.1428
39.189 | 4.1729 | 30.7451 | 24.3867 | 0.346 | 6.2307 | 58.6018
39.587 | 3.941 | 30.8612 | 24.5008 | 0.339 | 6.0945 | 57.0368
39.989 | 3.753 | 30.9305 | 24.5732 | 0.3494 | 5.9593 | 55.5371
40.386 | 3.6056 | 30.9536 | 24.6047 | 0.3518 | 5.8139 | 53.9922
40.788 | 3.4674 | 30.9656 | 24.6265 | 0.3216 | 5.6689 | 52.468
41.175 | 3.3417 | 31.0491 | 24.7039 | 0.3367 | 5.5136 | 50.8987
41.563 | 3.2542 | 31.1097 | 24.7596 | 0.3297 | 5.3594 | 49.386
41.959 | 3.1976 | 31.1222 | 24.7743 | 0.3645 | 5.2019 | 47.8709
42.357 | 3.1516 | 31.1379 | 24.7907 | 0.3564 | 5.0479 | 46.4053
42.753 | 3.1158 | 31.1462 | 24.8004 | 0.3309 | 4.8959 | 44.9698
43.158 | 3.0839 | 31.1458 | 24.8027 | 0.346 | 4.7507 | 43.6004
43.551 | 3.0528 | 31.1382 | 24.7992 | 0.3425 | 4.6095 | 42.27
43.948 | 3.016 | 31.1176 | 24.7858 | 0.3205 | 4.4807 | 41.0444
44.33 | 2.9704 | 31.1282 | 24.7979 | 0.339 | 4.3571 | 39.8694
44.712 | 2.9268 | 31.1163 | 24.792 | 0.3321 | 4.2385 | 38.7385
45.1 | 2.8784 | 31.0995 | 24.7825 | 0.3425 | 4.128 | 37.6782
45.483 | 2.8222 | 31.107 | 24.7929 | 0.339 | 4.0272 | 36.7078
45.871 | 2.7677 | 31.1059 | 24.7964 | 0.3367 | 3.9329 | 35.7987
46.244 | 2.7117 | 31.1007 | 24.7966 | 0.3518 | 3.8402 | 34.9041
46.628 | 2.6532 | 31.1351 | 24.8286 | 0.3344 | 3.7554 | 34.09
47.005 | 2.6084 | 31.1471 | 24.8416 | 0.3413 | 3.6748 | 33.323
47.391 | 2.5716 | 31.1363 | 24.8358 | 0.339 | 3.5912 | 32.532
47.775 | 2.5292 | 31.11 | 24.818 | 0.3494 | 3.5233 | 31.8775
48.157 | 2.4755 | 31.1294 | 24.8376 | 0.3321 | 3.4493 | 31.1688
48.527 | 2.4289 | 31.1594 | 24.865 | 0.3239 | 3.3766 | 30.4823
48.911 | 2.3964 | 31.1814 | 24.885 | 0.3297 | 3.3102 | 29.8624
49.292 | 2.3759 | 31.1948 | 24.8973 | 0.3239 | 3.2419 | 29.2332
49.688 | 2.3634 | 31.202 | 24.904 | 0.346 | 3.1863 | 28.724
50.084 | 2.3553 | 31.2059 | 24.9077 | 0.3344 | 3.1258 | 28.1734
50.472 | 2.3492 | 31.2007 | 24.9039 | 0.3228 | 3.0712 | 27.6765
50.867 | 2.3412 | 31.1925 | 24.898 | 0.3321 | 3.0177 | 27.1869
51.255 | 2.3286 | 31.1842 | 24.8923 | 0.3274 | 2.9647 | 26.6995
51.638 | 2.3121 | 31.1813 | 24.8912 | 0.3321 | 2.917 | 26.2583
52.03 | 2.2937 | 31.1829 | 24.8938 | 0.3471 | 2.8652 | 25.7804
52.407 | 2.2759 | 31.1903 | 24.901 | 0.3448 | 2.8222 | 25.383
52.794 | 2.2613 | 31.1896 | 24.9015 | 0.339 | 2.778 | 24.976
53.166 | 2.2469 | 31.1847 | 24.8986 | 0.346 | 2.7333 | 24.564
53.552 | 2.2305 | 31.1939 | 24.9071 | 0.339 | 2.6881 | 24.1495
53.934 | 2.2168 | 31.1995 | 24.9126 | 0.3344 | 2.6504 | 23.8035
54.314 | 2.2065 | 31.2017 | 24.9151 | 0.3297 | 2.6063 | 23.4014
54.699 | 2.1977 | 31.1963 | 24.9115 | 0.3263 | 2.5676 | 23.0481
55.077 | 2.1863 | 31.1909 | 24.9079 | 0.3355 | 2.5332 | 22.7314
55.451 | 2.1722 | 31.1921 | 24.9099 | 0.3321 | 2.5009 | 22.4341
55.834 | 2.1586 | 31.1995 | 24.9168 | 0.3309 | 2.4592 | 22.0537
56.203 | 2.1482 | 31.2078 | 24.9241 | 0.3448 | 2.4274 | 21.7638
56.59 | 2.1418 | 31.2082 | 24.9249 | 0.3413 | 2.3952 | 21.4716
56.975 | 2.1366 | 31.2068 | 24.9242 | 0.3448 | 2.3622 | 21.1721
57.353 | 2.1299 | 31.1918 | 24.9126 | 0.3564 | 2.328 | 20.8602
57.723 | 2.1169 | 31.176 | 24.9009 | 0.3634 | 2.298 | 20.5824
58.099 | 2.0942 | 31.1596 | 24.8894 | 0.3448 | 2.2715 | 20.3311
58.464 | 2.0633 | 31.1679 | 24.8982 | 0.3541 | 2.2443 | 20.0722
58.844 | 2.0342 | 31.1787 | 24.9088 | 0.3541 | 2.2144 | 19.7914
59.207 | 2.0101 | 31.1939 | 24.9227 | 0.3506 | 2.1876 | 19.5425
59.579 | 1.9931 | 31.1996 | 24.9285 | 0.3541 | 2.1634 | 19.3182
59.947 | 1.9802 | 31.2056 | 24.9342 | 0.3471 | 2.1373 | 19.0794
60.321 | 1.9699 | 31.2083 | 24.937 | 0.3471 | 2.1157 | 18.8821
60.69 | 1.9623 | 31.2145 | 24.9425 | 0.3529 | 2.0887 | 18.6385
61.067 | 1.9572 | 31.2145 | 24.9428 | 0.3668 | 2.0628 | 18.4047
61.443 | 1.9528 | 31.2164 | 24.9446 | 0.3657 | 2.039 | 18.1905
61.808 | 1.9495 | 31.2169 | 24.9453 | 0.3587 | 2.0143 | 17.9689
62.172 | 1.9464 | 31.2135 | 24.9427 | 0.3541 | 1.9932 | 17.779
62.552 | 1.9416 | 31.2054 | 24.9366 | 0.3645 | 1.9715 | 17.5818
62.915 | 1.933 | 31.202 | 24.9345 | 0.3657 | 1.9561 | 17.4407
63.287 | 1.9223 | 31.2076 | 24.9397 | 0.3668 | 1.9429 | 17.3191
63.653 | 1.9134 | 31.2122 | 24.944 | 0.3692 | 1.9228 | 17.1364
64.026 | 1.9068 | 31.2166 | 24.9479 | 0.3541 | 1.9067 | 16.9905
64.385 | 1.9027 | 31.2208 | 24.9516 | 0.3587 | 1.8932 | 16.869
64.759 | 1.9006 | 31.2206 | 24.9516 | 0.3471 | 1.8797 | 16.7475
65.121 | 1.8992 | 31.2204 | 24.9515 | 0.3576 | 1.8623 | 16.5918
65.484 | 1.8979 | 31.2226 | 24.9533 | 0.361 | 1.846 | 16.4459
65.837 | 1.8973 | 31.2194 | 24.9509 | 0.3634 | 1.8296 | 16.3
66.199 | 1.8955 | 31.2161 | 24.9483 | 0.3692 | 1.8115 | 16.1369
66.561 | 1.8923 | 31.2147 | 24.9474 | 0.3645 | 1.7977 | 16.0129
66.902 | 1.8882 | 31.214 | 24.9471 | 0.3645 | 1.7826 | 15.8766
67.254 | 1.8832 | 31.2139 | 24.9474 | 0.3634 | 1.77 | 15.7623
67.601 | 1.8786 | 31.2177 | 24.9508 | 0.3738 | 1.7551 | 15.6284
67.951 | 1.8753 | 31.2189 | 24.9519 | 0.3634 | 1.7397 | 15.4897
68.31 | 1.8732 | 31.2184 | 24.9516 | 0.3692 | 1.7286 | 15.3901
68.658 | 1.8707 | 31.2184 | 24.9519 | 0.3657 | 1.7134 | 15.2538
68.997 | 1.868 | 31.2182 | 24.9519 | 0.361 | 1.6996 | 15.1297
69.337 | 1.8657 | 31.2187 | 24.9524 | 0.3576 | 1.6844 | 14.9933
69.688 | 1.8635 | 31.2189 | 24.9528 | 0.3541 | 1.6749 | 14.9084
70.037 | 1.8616 | 31.2209 | 24.9545 | 0.3634 | 1.6602 | 14.7769
70.4 | 1.8604 | 31.2207 | 24.9543 | 0.3634 | 1.6493 | 14.6798
70.755 | 1.8599 | 31.2208 | 24.9545 | 0.361 | 1.6409 | 14.6046
71.103 | 1.8591 | 31.2208 | 24.9545 | 0.368 | 1.6278 | 14.4878
71.404 | 1.8581 | 31.2205 | 24.9543 | 0.3657 | 1.6156 | 14.3783
71.51 | 1.8573 | 31.2185 | 24.9528 | 0.375 | 1.6046 | 14.2806
71.52 | 1.8571 | 31.074 | 24.8371 | 0.3692 | 1.5946 | 14.1778

## H1
DEPTH | TEMP | SALINITY | DENSITY | FLUORESCENCE | OXY | OXY(%SAT)
0.364 | 5.4326 | 28.1018 | 22.1676 | 2.452 | 9.454 | 90.1172
0.654 | 5.4335 | 28.1263 | 22.1869 | 2.2826 | 9.4478 | 90.0746
0.988 | 5.4396 | 28.1827 | 22.2308 | 2.3743 | 9.4357 | 90.0064
1.358 | 5.4535 | 28.2696 | 22.298 | 2.2641 | 9.424 | 89.9762
1.747 | 5.4771 | 28.4767 | 22.4591 | 2.2212 | 9.4079 | 89.9961
2.142 | 5.5249 | 28.7608 | 22.6785 | 2.1991 | 9.3802 | 90.0021
2.545 | 5.6036 | 28.8143 | 22.7123 | 2.1736 | 9.3634 | 90.0437
2.959 | 5.6707 | 28.8987 | 22.7718 | 2.1539 | 9.3523 | 90.1328
3.376 | 5.7326 | 29.0644 | 22.8958 | 2.2165 | 9.3412 | 90.2579
3.803 | 5.8043 | 29.0997 | 22.9157 | 2.2328 | 9.3338 | 90.3624
4.22 | 5.8593 | 29.1026 | 22.912 | 2.2432 | 9.3353 | 90.4988
4.637 | 5.8872 | 29.1044 | 22.9102 | 2.3035 | 9.3359 | 90.566
5.061 | 5.9046 | 29.1385 | 22.9352 | 2.2815 | 9.3415 | 90.6783
5.492 | 5.9211 | 29.1494 | 22.9419 | 2.1957 | 9.3369 | 90.676
5.914 | 5.9335 | 29.1939 | 22.9757 | 2.147 | 9.318 | 90.5462
6.343 | 5.945 | 29.373 | 23.1157 | 1.9371 | 9.2925 | 90.4285
6.746 | 5.9694 | 29.4621 | 23.1832 | 1.9707 | 9.2697 | 90.3122
7.179 | 5.9966 | 29.4514 | 23.1717 | 1.6784 | 9.2492 | 90.1648
7.583 | 6.0125 | 29.4778 | 23.1907 | 1.6019 | 9.233 | 90.0571
8.003 | 6.025 | 29.6982 | 23.3631 | 1.5416 | 9.1987 | 89.8783
8.422 | 6.0602 | 29.7512 | 23.4008 | 1.5196 | 9.1713 | 89.7171
8.831 | 6.0988 | 29.7874 | 23.425 | 1.4094 | 9.1422 | 89.5365
9.243 | 6.1334 | 29.9696 | 23.5646 | 1.3734 | 9.1041 | 89.3433
9.652 | 6.1783 | 30.0357 | 23.6115 | 1.7364 | 9.0717 | 89.1586
10.062 | 6.2241 | 30.1003 | 23.657 | 1.3955 | 9.0352 | 88.9349
10.481 | 6.2658 | 30.0777 | 23.6342 | 1.566 | 9.0026 | 88.6888
10.893 | 6.285 | 30.0529 | 23.6124 | 1.363 | 8.9744 | 88.4373
11.313 | 6.286 | 30.0614 | 23.619 | 1.2934 | 8.9433 | 88.1372
11.719 | 6.2846 | 30.0731 | 23.6284 | 1.3213 | 8.9064 | 87.778
12.12 | 6.2828 | 30.0931 | 23.6443 | 1.1392 | 8.8613 | 87.3405
12.528 | 6.281 | 30.1 | 23.65 | 1.1334 | 8.8206 | 86.9396
12.944 | 6.2769 | 30.1407 | 23.6826 | 1.0174 | 8.7767 | 86.5215
13.349 | 6.2806 | 30.2961 | 23.8047 | 0.9397 | 8.7262 | 86.1188
13.766 | 6.3469 | 30.4846 | 23.9453 | 0.9212 | 8.6668 | 85.7725
14.172 | 6.483 | 30.4372 | 23.8914 | 0.8319 | 8.6124 | 85.4832
14.577 | 6.6032 | 30.4154 | 23.8594 | 0.847 | 8.5776 | 85.3679
14.981 | 6.6965 | 30.3656 | 23.8086 | 0.7785 | 8.5479 | 85.2322
15.387 | 6.7535 | 30.337 | 23.779 | 0.695 | 8.5269 | 85.1214
15.79 | 6.7808 | 30.3256 | 23.7666 | 0.8017 | 8.4989 | 84.8897
16.183 | 6.7904 | 30.3119 | 23.7546 | 0.6858 | 8.4657 | 84.5701
16.584 | 6.785 | 30.3122 | 23.7556 | 0.6869 | 8.4231 | 84.1339
16.988 | 6.7748 | 30.3455 | 23.783 | 0.6394 | 8.3747 | 83.6482
17.388 | 6.774 | 30.3408 | 23.7794 | 0.7078 | 8.319 | 83.0876
17.788 | 6.7681 | 30.3575 | 23.7933 | 0.6324 | 8.2687 | 82.5827
18.19 | 6.7589 | 30.3755 | 23.8087 | 0.5686 | 8.2187 | 82.0749
18.571 | 6.7514 | 30.4119 | 23.8383 | 0.5721 | 8.1712 | 81.6062
18.946 | 6.752 | 30.4103 | 23.8369 | 0.5756 | 8.1285 | 81.1799
19.327 | 6.7488 | 30.4107 | 23.8376 | 0.5941 | 8.0954 | 80.8437
19.708 | 6.743 | 30.4445 | 23.8649 | 0.6069 | 8.0623 | 80.5194
20.102 | 6.7448 | 30.4539 | 23.8721 | 0.5756 | 8.0379 | 80.2842
20.496 | 6.7447 | 30.4568 | 23.8744 | 0.5408 | 8.0161 | 80.0683
20.882 | 6.7355 | 30.4655 | 23.8824 | 0.5234 | 7.9974 | 79.8683
21.28 | 6.7175 | 30.4748 | 23.892 | 0.5176 | 7.9802 | 79.6676
21.674 | 6.6993 | 30.4872 | 23.904 | 0.542 | 7.9609 | 79.4471
22.067 | 6.6827 | 30.51 | 23.9241 | 0.4909 | 7.9417 | 79.2366
22.444 | 6.6691 | 30.5222 | 23.9354 | 0.455 | 7.9216 | 79.0165
22.814 | 6.6563 | 30.4925 | 23.9136 | 0.4898 | 7.9037 | 78.7988
23.169 | 6.6276 | 30.4771 | 23.905 | 0.5048 | 7.8905 | 78.6061
23.544 | 6.5893 | 30.4925 | 23.9219 | 0.4909 | 7.8752 | 78.3905
23.913 | 6.5538 | 30.4785 | 23.9152 | 0.4782 | 7.8613 | 78.1801
24.289 | 6.51 | 30.489 | 23.9289 | 0.4631 | 7.8467 | 77.9591
24.66 | 6.4641 | 30.5168 | 23.9564 | 0.5014 | 7.8322 | 77.7451
25.038 | 6.4277 | 30.5505 | 23.9875 | 0.4909 | 7.8185 | 77.5591
25.419 | 6.4046 | 30.5934 | 24.024 | 0.477 | 7.8067 | 77.4211
25.808 | 6.4015 | 30.6721 | 24.0865 | 0.5106 | 7.7933 | 77.3221
26.18 | 6.4253 | 30.6749 | 24.0857 | 0.4654 | 7.7907 | 77.3409
26.566 | 6.4505 | 30.6599 | 24.0708 | 0.4677 | 7.7934 | 77.4064
26.939 | 6.4636 | 30.6588 | 24.0684 | 0.5014 | 7.7979 | 77.4754
27.3 | 6.471 | 30.655 | 24.0645 | 0.5396 | 7.8034 | 77.5412
27.646 | 6.4752 | 30.6553 | 24.0642 | 0.4805 | 7.8065 | 77.5796
27.993 | 6.4795 | 30.6801 | 24.0832 | 0.4759 | 7.8048 | 77.5837
28.313 | 6.4914 | 30.6871 | 24.0873 | 0.4967 | 7.7941 | 77.5027
28.619 | 6.506 | 30.7009 | 24.0963 | 0.4956 | 7.7789 | 77.3851
28.912 | 6.5222 | 30.6999 | 24.0935 | 0.5072 | 7.7632 | 77.2577
29.19 | 6.5321 | 30.7058 | 24.097 | 0.4793 | 7.7492 | 77.1392
29.386 | 6.5398 | 30.7077 | 24.0975 | 0.5083 | 7.7357 | 77.0197
29.54 | 6.5437 | 30.6699 | 24.0672 | 0.5153 | 7.7245 | 76.8968
29.647 | 6.5283 | 30.6668 | 24.0668 | 0.4631 | 7.7112 | 76.7346
29.735 | 6.5056 | 30.6823 | 24.0817 | 0.4318 | 7.7021 | 76.6107
29.821 | 6.4866 | 30.7086 | 24.1048 | 0.4596 | 7.6834 | 76.4038
29.888 | 6.477 | 30.731 | 24.1236 | 0.535 | 7.6668 | 76.232
29.94 | 6.4776 | 30.7327 | 24.1249 | 0.4457 | 7.6509 | 76.0759
30.033 | 6.4804 | 30.7391 | 24.1296 | 0.4898 | 7.6332 | 75.9082
30.249 | 6.4854 | 30.7625 | 24.1475 | 0.4492 | 7.6127 | 75.7248
30.486 | 6.4953 | 30.7535 | 24.1391 | 0.4515 | 7.5942 | 75.5544
30.774 | 6.4965 | 30.7445 | 24.1319 | 0.4701 | 7.5792 | 75.4032
31.065 | 6.4862 | 30.7235 | 24.1166 | 0.4434 | 7.5648 | 75.2312
31.384 | 6.4621 | 30.7279 | 24.123 | 0.477 | 7.5522 | 75.0653
31.728 | 6.428 | 30.7667 | 24.1578 | 0.4689 | 7.5401 | 74.9036
32.069 | 6.396 | 30.7779 | 24.1705 | 0.477 | 7.5241 | 74.6931
32.428 | 6.3568 | 30.7957 | 24.1893 | 0.4318 | 7.5097 | 74.4893
32.791 | 6.3148 | 30.8037 | 24.2008 | 0.4353 | 7.4942 | 74.2657
33.145 | 6.2646 | 30.7652 | 24.1764 | 0.4225 | 7.4796 | 74.0143
33.494 | 6.1755 | 30.7091 | 24.1429 | 0.4028 | 7.4706 | 73.7416
33.869 | 6.0364 | 30.7698 | 24.2073 | 0.426 | 7.454 | 73.3637
34.249 | 5.9037 | 30.8424 | 24.2801 | 0.426 | 7.4272 | 72.9033
34.626 | 5.7984 | 30.8501 | 24.2984 | 0.3958 | 7.3929 | 72.387
35.009 | 5.6891 | 30.7919 | 24.265 | 0.4341 | 7.3572 | 71.8216
35.391 | 5.539 | 30.7842 | 24.2759 | 0.4179 | 7.3055 | 71.0564
35.781 | 5.3656 | 30.8349 | 24.3353 | 0.4202 | 7.2385 | 70.135
36.174 | 5.2073 | 30.8518 | 24.3659 | 0.4445 | 7.1499 | 69.0197
36.573 | 5.0561 | 30.9087 | 24.4272 | 0.3831 | 7.0524 | 67.8542
36.974 | 4.9312 | 30.9661 | 24.4859 | 0.4005 | 6.9324 | 66.5227
37.358 | 4.8361 | 30.999 | 24.5219 | 0.3866 | 6.8018 | 65.133
37.729 | 4.7572 | 31.0309 | 24.5554 | 0.3808 | 6.6545 | 63.6127
38.121 | 4.6938 | 31.0328 | 24.5634 | 0.3982 | 6.5023 | 62.0624
38.511 | 4.631 | 30.9826 | 24.53 | 0.4213 | 6.3468 | 60.4657
38.916 | 4.5432 | 30.9881 | 24.5433 | 0.3831 | 6.1924 | 58.8697
39.319 | 4.4518 | 31.0014 | 24.563 | 0.4237 | 6.0406 | 57.3029
39.72 | 4.3689 | 31.0392 | 24.6012 | 0.3889 | 5.8907 | 55.781
40.105 | 4.3017 | 31.0336 | 24.6034 | 0.4155 | 5.7509 | 54.3655
40.486 | 4.2319 | 31.0394 | 24.6147 | 0.3947 | 5.616 | 53.0012
40.878 | 4.1609 | 31.0405 | 24.6225 | 0.3715 | 5.487 | 51.6933
41.263 | 4.0926 | 31.0772 | 24.6582 | 0.4063 | 5.3585 | 50.4101
41.653 | 4.0413 | 31.1164 | 24.6942 | 0.3692 | 5.2351 | 49.1991
42.033 | 4.0109 | 31.1408 | 24.7164 | 0.3645 | 5.1141 | 48.0335
42.423 | 3.994 | 31.1335 | 24.7122 | 0.3738 | 4.9973 | 46.9153
42.791 | 3.9755 | 31.1366 | 24.7165 | 0.361 | 4.8866 | 45.8554
43.169 | 3.9583 | 31.1442 | 24.7241 | 0.3471 | 4.7786 | 44.8249
43.547 | 3.9432 | 31.1001 | 24.6905 | 0.3425 | 4.6776 | 43.8483
43.913 | 3.9067 | 31.0447 | 24.6499 | 0.3692 | 4.5869 | 42.9437
44.277 | 3.8396 | 31.025 | 24.6404 | 0.3564 | 4.5037 | 42.0886
44.652 | 3.7593 | 31.0216 | 24.645 | 0.3564 | 4.4263 | 41.2817
45.02 | 3.6735 | 31.0305 | 24.6599 | 0.3761 | 4.3558 | 40.5406
45.366 | 3.5929 | 31.1007 | 24.7229 | 0.3529 | 4.2852 | 39.8218
45.552 | 3.5444 | 31.0898 | 24.7185 | 0.3993 | 4.2207 | 39.1724
45.564 | 3.4898 | 30.1301 | 23.9595 | 0.3738 | 4.1803 | 38.4973

## H2
DEPTH | TEMP | SALINITY | DENSITY | FLUORESCENCE | OXY | OXY(%SAT)
0.32 | 5.4519 | 27.2207 | 21.4696 | 1.9916 | 9.4067 | 89.1911
0.647 | 5.4533 | 28.1678 | 22.2176 | 2.0066 | 9.3523 | 89.2318
0.999 | 5.5068 | 28.3741 | 22.375 | 2.1017 | 9.3331 | 89.2842
1.364 | 5.5649 | 28.3817 | 22.3749 | 1.9614 | 9.3278 | 89.3641
1.739 | 5.6046 | 28.5923 | 22.5369 | 1.9197 | 9.3212 | 89.5101
2.105 | 5.6464 | 28.7124 | 22.6273 | 1.9776 | 9.3194 | 89.6538
2.499 | 5.6853 | 28.7491 | 22.652 | 1.9927 | 9.3221 | 89.7854
2.889 | 5.7144 | 28.8401 | 22.7207 | 2.0101 | 9.3223 | 89.9035
3.277 | 5.7423 | 28.923 | 22.7831 | 1.9371 | 9.3207 | 89.9971
3.67 | 5.7726 | 29.101 | 22.9203 | 2.0101 | 9.3107 | 90.0715
4.059 | 5.8158 | 29.172 | 22.9716 | 2.0298 | 9.2998 | 90.1012
4.446 | 5.8563 | 29.1652 | 22.9616 | 2.0298 | 9.2912 | 90.1013
4.825 | 5.882 | 29.18 | 22.9705 | 1.9974 | 9.2851 | 90.1068
5.2 | 5.8989 | 29.1792 | 22.968 | 2.0264 | 9.2823 | 90.116
5.569 | 5.9084 | 29.1909 | 22.9761 | 2.0206 | 9.2766 | 90.0875
5.936 | 5.917 | 29.1989 | 22.9815 | 1.9753 | 9.265 | 89.998
6.297 | 5.925 | 29.2325 | 23.0071 | 2.0658 | 9.2549 | 89.9376
6.653 | 5.9392 | 29.5402 | 23.2483 | 1.9718 | 9.219 | 89.7998
7.007 | 5.995 | 29.7386 | 23.3984 | 1.8941 | 9.1842 | 89.6965
7.357 | 6.0579 | 29.743 | 23.3947 | 1.784 | 9.1609 | 89.6062
7.7 | 6.0858 | 29.8137 | 23.4472 | 1.7399 | 9.1424 | 89.526
8.053 | 6.1097 | 29.8493 | 23.4725 | 1.697 | 9.1301 | 89.4772
8.405 | 6.1351 | 29.8434 | 23.4649 | 1.5741 | 9.113 | 89.3602
8.766 | 6.1521 | 29.8474 | 23.4661 | 1.392 | 9.0913 | 89.1861
9.12 | 6.168 | 29.8661 | 23.4789 | 1.4929 | 9.064 | 88.9629
9.479 | 6.1893 | 29.8762 | 23.4844 | 1.3375 | 9.0307 | 88.6867
9.847 | 6.2062 | 29.8686 | 23.4764 | 1.2227 | 8.9936 | 88.3539
10.204 | 6.2116 | 29.8805 | 23.4852 | 1.2575 | 8.9602 | 88.0439
10.566 | 6.2152 | 29.8991 | 23.4995 | 1.3143 | 8.9243 | 87.7093
10.934 | 6.2203 | 29.903 | 23.5019 | 1.2436 | 8.8882 | 87.3676
11.299 | 6.2235 | 29.941 | 23.5315 | 1.2111 | 8.857 | 87.089
11.667 | 6.2304 | 29.9872 | 23.5671 | 1.0986 | 8.8214 | 86.7792
12.035 | 6.2432 | 30.0655 | 23.6273 | 1.0719 | 8.7826 | 86.4676
12.402 | 6.2601 | 30.0845 | 23.6403 | 1.058 | 8.7528 | 86.22
12.772 | 6.267 | 30.0958 | 23.6484 | 1.0522 | 8.7285 | 86.0004
13.14 | 6.2686 | 30.103 | 23.6538 | 1.0139 | 8.7064 | 85.79
13.507 | 6.2689 | 30.107 | 23.657 | 0.9629 | 8.6839 | 85.572
13.877 | 6.2685 | 30.113 | 23.6617 | 0.9919 | 8.6606 | 85.3442
14.247 | 6.267 | 30.1206 | 23.6679 | 0.891 | 8.6408 | 85.1504
14.615 | 6.2648 | 30.1294 | 23.6751 | 0.8272 | 8.6181 | 84.9272
14.986 | 6.264 | 30.1435 | 23.6864 | 0.7924 | 8.5973 | 84.7286
15.361 | 6.2664 | 30.2238 | 23.7493 | 0.7414 | 8.5675 | 84.484
15.73 | 6.2959 | 30.3551 | 23.8493 | 0.7032 | 8.5386 | 84.3304
16.106 | 6.3717 | 30.4017 | 23.8769 | 0.7368 | 8.5035 | 84.1604
16.481 | 6.4658 | 30.4514 | 23.9047 | 0.7553 | 8.472 | 84.0633
16.861 | 6.5514 | 30.2641 | 23.7466 | 0.6776 | 8.4608 | 84.0191
17.238 | 6.545 | 30.1709 | 23.674 | 0.6336 | 8.4638 | 83.986
17.617 | 6.4751 | 30.148 | 23.6645 | 0.5999 | 8.4684 | 83.8794
17.995 | 6.3772 | 30.226 | 23.7378 | 0.6255 | 8.4548 | 83.5935
18.382 | 6.3023 | 30.341 | 23.8375 | 0.6394 | 8.4301 | 83.264
18.76 | 6.2752 | 30.4007 | 23.8878 | 0.5686 | 8.3821 | 82.7689
19.143 | 6.2757 | 30.4414 | 23.9198 | 0.5408 | 8.3535 | 82.5092
19.528 | 6.2897 | 30.4339 | 23.9122 | 0.5686 | 8.3285 | 82.2853
19.913 | 6.2979 | 30.4297 | 23.9079 | 0.5512 | 8.3118 | 82.1341
20.295 | 6.3011 | 30.4524 | 23.9254 | 0.5095 | 8.3005 | 82.041
20.683 | 6.3083 | 30.4644 | 23.934 | 0.5246 | 8.2925 | 81.9825
21.069 | 6.3161 | 30.4742 | 23.9408 | 0.5222 | 8.2838 | 81.9168
21.454 | 6.323 | 30.4822 | 23.9463 | 0.5408 | 8.2751 | 81.8485
21.84 | 6.33 | 30.5048 | 23.9633 | 0.5211 | 8.2686 | 81.8096
22.226 | 6.338 | 30.5165 | 23.9715 | 0.4921 | 8.259 | 81.7366
22.612 | 6.3435 | 30.5244 | 23.977 | 0.542 | 8.2553 | 81.7146
23 | 6.352 | 30.6007 | 24.0362 | 0.5257 | 8.2414 | 81.6342
23.389 | 6.3859 | 30.6353 | 24.0593 | 0.5315 | 8.2226 | 81.5323
23.769 | 6.4312 | 30.5863 | 24.0152 | 0.4805 | 8.2078 | 81.4463
24.154 | 6.4506 | 30.5347 | 23.9721 | 0.5118 | 8.2047 | 81.4259
24.536 | 6.4379 | 30.5252 | 23.9662 | 0.4759 | 8.1969 | 81.3186
24.917 | 6.4129 | 30.551 | 23.9896 | 0.4863 | 8.1869 | 81.1853
25.298 | 6.3903 | 30.58 | 24.0153 | 0.4759 | 8.1657 | 80.9471
25.686 | 6.367 | 30.6242 | 24.0529 | 0.4921 | 8.1404 | 80.6747
26.071 | 6.3578 | 30.7522 | 24.1549 | 0.4445 | 8.1083 | 80.4062
26.448 | 6.3937 | 30.781 | 24.1733 | 0.4132 | 8.0785 | 80.1941
26.837 | 6.4411 | 30.7736 | 24.1616 | 0.4098 | 8.0533 | 80.0299
27.225 | 6.4744 | 30.7456 | 24.1355 | 0.4457 | 8.0335 | 79.8812
27.605 | 6.4891 | 30.7271 | 24.119 | 0.4793 | 8.017 | 79.7352
27.987 | 6.4915 | 30.7264 | 24.1182 | 0.4306 | 7.9963 | 79.5339
28.366 | 6.4881 | 30.728 | 24.1199 | 0.4701 | 7.9682 | 79.2487
28.743 | 6.4733 | 30.7277 | 24.1215 | 0.4399 | 7.9279 | 78.8202
29.122 | 6.4415 | 30.7178 | 24.1176 | 0.4561 | 7.8884 | 78.3628
29.512 | 6.3977 | 30.7528 | 24.1506 | 0.4237 | 7.8424 | 77.8431
29.889 | 6.3577 | 30.7878 | 24.183 | 0.3889 | 7.7959 | 77.3261
30.272 | 6.3185 | 30.8076 | 24.2034 | 0.4016 | 7.7532 | 76.841
30.648 | 6.2747 | 30.8097 | 24.2103 | 0.3819 | 7.7064 | 76.2991
31.032 | 6.2229 | 30.8376 | 24.2386 | 0.3912 | 7.6611 | 75.7712
31.41 | 6.1746 | 30.8482 | 24.2527 | 0.3645 | 7.6165 | 75.2484
31.787 | 6.1232 | 30.8293 | 24.244 | 0.3634 | 7.5688 | 74.6764
32.165 | 6.0494 | 30.8259 | 24.2501 | 0.3958 | 7.5227 | 74.0898
32.538 | 5.9594 | 30.8373 | 24.2696 | 0.3529 | 7.469 | 73.4086
32.914 | 5.8601 | 30.8342 | 24.2788 | 0.3541 | 7.4156 | 72.7093
33.278 | 5.7526 | 30.8827 | 24.3295 | 0.3599 | 7.3503 | 71.9065
33.649 | 5.6572 | 30.8421 | 24.3083 | 0.3471 | 7.2814 | 71.0513
34.03 | 5.5361 | 30.779 | 24.2721 | 0.361 | 7.2085 | 70.1057
34.411 | 5.3651 | 30.7515 | 24.2693 | 0.3425 | 7.1321 | 69.0649
34.782 | 5.1663 | 30.7808 | 24.3141 | 0.3599 | 7.0515 | 67.9704
35.159 | 4.9778 | 30.8575 | 24.395 | 0.3321 | 6.9481 | 66.7014
35.532 | 4.8196 | 30.8804 | 24.4296 | 0.3263 | 6.8385 | 65.4063
35.906 | 4.6777 | 30.9307 | 24.4841 | 0.3321 | 6.7141 | 64.0153
36.287 | 4.5588 | 30.9896 | 24.5429 | 0.317 | 6.5824 | 62.6023
36.66 | 4.469 | 31.0387 | 24.5908 | 0.2984 | 6.4401 | 61.1334
37.027 | 4.4058 | 31.0669 | 24.6195 | 0.31 | 6.2901 | 59.6278
37.401 | 4.3557 | 30.9709 | 24.5483 | 0.2799 | 6.131 | 58.0111
37.766 | 4.2597 | 30.9205 | 24.5176 | 0.346 | 5.9864 | 56.4909
38.138 | 4.1312 | 31.0017 | 24.5945 | 0.2996 | 5.8415 | 54.9782
38.514 | 4.0335 | 31.0078 | 24.6086 | 0.2938 | 5.6972 | 53.4928
38.88 | 3.9415 | 31.0017 | 24.6124 | 0.2845 | 5.5587 | 52.0714
39.251 | 3.844 | 31.013 | 24.6304 | 0.2891 | 5.4269 | 50.7184
39.633 | 3.7521 | 31.0324 | 24.6543 | 0.2938 | 5.3007 | 49.432
40.001 | 3.6692 | 31.0701 | 24.6918 | 0.2996 | 5.1735 | 48.1585
40.364 | 3.6034 | 31.1169 | 24.7349 | 0.3019 | 5.0525 | 46.9693
40.743 | 3.5629 | 31.1562 | 24.7698 | 0.2787 | 4.9261 | 45.7599
41.104 | 3.5438 | 31.172 | 24.7841 | 0.2845 | 4.8054 | 44.6227
41.466 | 3.5348 | 31.1702 | 24.7834 | 0.3019 | 4.6833 | 43.4786
41.837 | 3.5269 | 31.1696 | 24.7837 | 0.2949 | 4.5681 | 42.4006
42.208 | 3.5188 | 31.1713 | 24.7857 | 0.2926 | 4.4636 | 41.4226
42.578 | 3.512 | 31.1746 | 24.7889 | 0.2949 | 4.3618 | 40.4715
42.944 | 3.508 | 31.1885 | 24.8004 | 0.2868 | 4.2656 | 39.5791
43.314 | 3.5107 | 31.19 | 24.8013 | 0.2799 | 4.1747 | 38.7383
43.69 | 3.5159 | 31.1835 | 24.7957 | 0.2915 | 4.0943 | 37.9954
44.049 | 3.5178 | 31.1425 | 24.7629 | 0.3239 | 4.019 | 37.2887
44.213 | 3.4977 | 30.4718 | 24.2308 | 0.2949 | 3.9678 | 36.6311

## H3
DEPTH | TEMP | SALINITY | DENSITY | FLUORESCENCE | OXY | OXY(%SAT)
0.27 | 5.3948 | 26.697 | 21.0617 | 2.503 | 9.5577 | 90.1868
0.428 | 5.3934 | 26.6812 | 21.0494 | 2.4334 | 9.5654 | 90.247
0.632 | 5.3911 | 26.6865 | 21.0538 | 2.4647 | 9.5643 | 90.2346
0.82 | 5.3895 | 26.6901 | 21.0568 | 2.3522 | 9.5673 | 90.2611
0.951 | 5.3887 | 26.6656 | 21.0375 | 2.3487 | 9.572 | 90.2894
1.018 | 5.3876 | 26.6464 | 21.0225 | 2.3685 | 9.5759 | 90.312
1.046 | 5.3857 | 26.6521 | 21.0271 | 2.554 | 9.576 | 90.3121
1.055 | 5.3847 | 26.672 | 21.043 | 2.3383 | 9.5731 | 90.295
1.05 | 5.3855 | 26.6867 | 21.0545 | 2.467 | 9.5759 | 90.3316
1.047 | 5.387 | 26.6837 | 21.052 | 2.3696 | 9.5755 | 90.3293
1.068 | 5.3878 | 26.6805 | 21.0494 | 2.3696 | 9.5763 | 90.337
1.113 | 5.388 | 26.6838 | 21.0519 | 2.3719 | 9.5767 | 90.3424
1.143 | 5.3882 | 26.6807 | 21.0495 | 2.3569 | 9.5776 | 90.3501
1.16 | 5.3881 | 26.676 | 21.0458 | 2.3325 | 9.5798 | 90.3674
1.171 | 5.3878 | 26.6799 | 21.0489 | 2.4183 | 9.5783 | 90.3553
1.17 | 5.3878 | 26.686 | 21.0538 | 2.2977 | 9.5782 | 90.3577
1.185 | 5.3882 | 26.6886 | 21.0557 | 2.3105 | 9.579 | 90.3677
1.288 | 5.3883 | 26.6888 | 21.0559 | 2.3302 | 9.5819 | 90.3958
1.547 | 5.3885 | 26.6823 | 21.0507 | 2.307 | 9.588 | 90.4501
1.897 | 5.3882 | 26.7225 | 21.0826 | 2.336 | 9.5858 | 90.452
2.28 | 5.4001 | 28.0385 | 22.1209 | 2.3267 | 9.4979 | 90.4265
2.677 | 5.4891 | 28.863 | 22.7631 | 2.4925 | 9.43 | 90.4622
3.064 | 5.6185 | 29.3637 | 23.1447 | 2.3719 | 9.3913 | 90.671
3.427 | 5.7499 | 29.3653 | 23.1315 | 2.3615 | 9.3663 | 90.7165
3.799 | 5.8413 | 29.3099 | 23.0776 | 2.3963 | 9.3681 | 90.901
4.189 | 5.8908 | 29.2844 | 23.0519 | 2.4288 | 9.3697 | 91.0096
4.586 | 5.917 | 29.275 | 23.0415 | 2.3522 | 9.3668 | 91.0325
4.975 | 5.9305 | 29.2727 | 23.0382 | 2.4172 | 9.3601 | 90.9952
5.36 | 5.9369 | 29.29 | 23.0511 | 2.3557 | 9.3441 | 90.8642
5.758 | 5.9425 | 29.3047 | 23.062 | 2.387 | 9.3323 | 90.7698
6.143 | 5.9489 | 29.3195 | 23.0731 | 2.1539 | 9.3084 | 90.5607
6.533 | 5.9554 | 29.333 | 23.0829 | 1.9684 | 9.2819 | 90.3248
6.921 | 5.9618 | 29.3676 | 23.1095 | 1.7214 | 9.2589 | 90.1352
7.299 | 5.9718 | 29.5364 | 23.2415 | 1.559 | 9.2241 | 89.9167
7.672 | 6.0059 | 29.648 | 23.3257 | 1.5451 | 9.1922 | 89.745
8.052 | 6.0545 | 29.6752 | 23.3416 | 1.5544 | 9.1638 | 89.5874
8.438 | 6.1001 | 29.7087 | 23.3628 | 1.4372 | 9.1404 | 89.4758
8.823 | 6.1434 | 29.6862 | 23.34 | 1.4697 | 9.1234 | 89.3882
9.197 | 6.1674 | 29.7265 | 23.3689 | 1.5068 | 9.1001 | 89.2347
9.579 | 6.1849 | 29.8543 | 23.4676 | 1.3897 | 9.0693 | 89.0438
9.966 | 6.2345 | 30.001 | 23.5775 | 1.3503 | 9.0267 | 88.8154
10.351 | 6.3193 | 29.9064 | 23.4928 | 1.29 | 8.9906 | 88.584
10.734 | 6.3608 | 29.8382 | 23.4341 | 1.1949 | 8.9634 | 88.3641
11.115 | 6.3581 | 29.7901 | 23.3966 | 1.2076 | 8.9425 | 88.1242
11.489 | 6.3217 | 29.846 | 23.445 | 1.2018 | 8.9152 | 87.8115
11.879 | 6.2859 | 29.9532 | 23.5337 | 1.2482 | 8.8774 | 87.4259
12.265 | 6.2701 | 30.0336 | 23.599 | 1.1206 | 8.8359 | 87.0305
12.659 | 6.2676 | 30.0687 | 23.6269 | 0.9977 | 8.7977 | 86.6684
13.047 | 6.2737 | 30.0843 | 23.6385 | 1.0812 | 8.7623 | 86.3415
13.428 | 6.2851 | 30.0763 | 23.6308 | 0.9536 | 8.7278 | 86.0201
13.819 | 6.2951 | 30.0888 | 23.6395 | 0.9536 | 8.6996 | 85.7693
14.208 | 6.3071 | 30.081 | 23.6319 | 0.9049 | 8.6724 | 85.5212
14.593 | 6.3149 | 30.0779 | 23.6286 | 0.9038 | 8.647 | 85.2848
14.969 | 6.3215 | 30.1622 | 23.6942 | 0.9258 | 8.6171 | 85.0504
15.35 | 6.3578 | 30.2208 | 23.736 | 0.9212 | 8.5853 | 84.8417
15.731 | 6.4202 | 30.1802 | 23.6965 | 0.8597 | 8.557 | 84.6653
16.124 | 6.4651 | 30.1906 | 23.6993 | 0.7797 | 8.537 | 84.5627
16.508 | 6.5056 | 30.3018 | 23.7819 | 0.7426 | 8.5159 | 84.4961
16.89 | 6.5764 | 30.3467 | 23.8086 | 0.753 | 8.4865 | 84.3696
17.276 | 6.6386 | 30.355 | 23.8074 | 0.7437 | 8.4629 | 84.2639
17.668 | 6.6786 | 30.3545 | 23.8022 | 0.7136 | 8.4444 | 84.1582
18.059 | 6.6987 | 30.3284 | 23.7791 | 0.7368 | 8.4216 | 83.9572
18.454 | 6.6641 | 30.2608 | 23.7302 | 0.7739 | 8.4067 | 83.7033
18.838 | 6.5756 | 30.2844 | 23.7597 | 0.6695 | 8.3825 | 83.3011
19.219 | 6.4893 | 30.2415 | 23.7364 | 0.6382 | 8.3526 | 82.8111
19.6 | 6.3863 | 30.2865 | 23.7844 | 0.6486 | 8.3184 | 82.2948
19.976 | 6.2923 | 30.4161 | 23.8979 | 0.6127 | 8.277 | 81.7723
20.358 | 6.2565 | 30.5407 | 24.0004 | 0.593 | 8.2318 | 81.3226
20.735 | 6.2798 | 30.6011 | 24.0452 | 0.564 | 8.1911 | 80.9968
20.837 | 6.3326 | 30.5853 | 24.0264 | 0.557 | 8.1688 | 80.8695
20.893 | 6.3772 | 30.5483 | 23.9918 | 0.5918 | 8.1521 | 80.77

## HC
DEPTH | TEMP | SALINITY | DENSITY | FLUORESCENCE | OXY | OXY(%SAT)
0.308 | 5.0222 | 24.2907 | 19.1954 | 1.6622 | 9.9747 | 91.8028
0.488 | 5.0656 | 25.7102 | 20.3136 | 1.8872 | 9.8935 | 92.0078
0.792 | 5.1141 | 28.5062 | 22.5199 | 1.995 | 9.7226 | 92.2078
1.142 | 5.1975 | 30.3444 | 23.9655 | 2.256 | 9.6111 | 92.4469
1.525 | 5.2854 | 30.5454 | 24.115 | 2.5227 | 9.6082 | 92.7383
1.92 | 5.3407 | 30.5886 | 24.1432 | 2.6491 | 9.6211 | 93.0136
2.334 | 5.3704 | 30.592 | 24.1426 | 2.7709 | 9.6343 | 93.2103
2.764 | 5.3843 | 30.5977 | 24.1456 | 2.5053 | 9.6446 | 93.3442
3.097 | 5.3912 | 30.5941 | 24.142 | 2.3731 | 9.6465 | 93.3762
3.17 | 5.3947 | 30.5916 | 24.1396 | 2.2896 | 9.6412 | 93.3312
3.183 | 5.3961 | 30.5893 | 24.1377 | 2.0716 | 9.636 | 93.2829

## PC
DEPTH | TEMP | SALINITY | DENSITY | FLUORESCENCE | OXY | OXY(%SAT)
0.339 | 5.4084 | 29.8469 | 23.5493 | 1.0476 | 9.3484 | 90.0846
0.407 | 5.4081 | 29.8473 | 23.5497 | 1.0673 | 9.349 | 90.0903
0.567 | 5.408 | 29.8508 | 23.5525 | 1.0858 | 9.3495 | 90.0971
0.825 | 5.4095 | 29.8494 | 23.5512 | 1.0313 | 9.3519 | 90.1224
1.161 | 5.4108 | 29.8484 | 23.5502 | 1.0058 | 9.3539 | 90.1437
1.546 | 5.4114 | 29.8493 | 23.5509 | 1.145 | 9.3557 | 90.1632
1.961 | 5.4126 | 29.8511 | 23.5522 | 1.0708 | 9.3589 | 90.1976
2.385 | 5.414 | 29.8542 | 23.5545 | 1.0348 | 9.3594 | 90.2079
2.805 | 5.4155 | 29.9098 | 23.5983 | 1.0592 | 9.3593 | 90.2425
3.232 | 5.4199 | 29.9306 | 23.6143 | 1.0511 | 9.3553 | 90.2263
3.653 | 5.4247 | 29.9376 | 23.6193 | 1.0232 | 9.3569 | 90.2565
4.07 | 5.4282 | 29.9399 | 23.6207 | 1.0476 | 9.3568 | 90.2645
4.477 | 5.4303 | 29.9411 | 23.6214 | 1.0371 | 9.3551 | 90.2527
4.903 | 5.4314 | 29.9405 | 23.6208 | 1.0522 | 9.3556 | 90.2605
5.315 | 5.432 | 29.9453 | 23.6245 | 1.0487 | 9.353 | 90.2388
5.727 | 5.4323 | 29.9527 | 23.6304 | 1.0731 | 9.3525 | 90.2391
6.148 | 5.4329 | 29.9587 | 23.6351 | 1.0754 | 9.347 | 90.1907
6.567 | 5.4331 | 29.9749 | 23.6478 | 1.0569 | 9.3449 | 90.1812
6.978 | 5.435 | 29.9905 | 23.66 | 1.0847 | 9.3421 | 90.167
7.394 | 5.4381 | 29.9981 | 23.6657 | 1.0522 | 9.339 | 90.1481
7.811 | 5.4409 | 30.0283 | 23.6892 | 1.0592 | 9.336 | 90.1438
8.23 | 5.4456 | 30.0335 | 23.6928 | 1.145 | 9.334 | 90.1374
8.637 | 5.4496 | 30.0326 | 23.6917 | 1.0708 | 9.3312 | 90.1185
9.045 | 5.4521 | 30.0549 | 23.709 | 1.1102 | 9.3308 | 90.1336
9.45 | 5.4557 | 30.0957 | 23.7409 | 1.0279 | 9.3258 | 90.117
9.85 | 5.4607 | 30.1615 | 23.7923 | 1.0429 | 9.3192 | 90.1031
10.217 | 5.462 | 30.3222 | 23.9192 | 1.1125 | 9.3181 | 90.1907
10.301 | 5.4608 | 30.3763 | 23.9622 | 1.1044 | 9.3074 | 90.1159

## RNSYS
DEPTH | TEMP | SALINITY | DENSITY | FLUORESCENCE | OXY | OXY(%SAT)
0.294 | 5.3054 | 29.5893 | 23.3567 | 1.0348 | 9.2443 | 88.7099
0.502 | 5.3035 | 29.5796 | 23.3492 | 1.029 | 9.2489 | 88.7438
0.827 | 5.3003 | 29.5907 | 23.3583 | 1.0418 | 9.246 | 88.7157
1.199 | 5.2995 | 29.5966 | 23.3631 | 1.0012 | 9.2473 | 88.7298
1.599 | 5.3012 | 29.6006 | 23.3661 | 1.2331 | 9.2482 | 88.7446
2.019 | 5.3038 | 29.6156 | 23.3777 | 1.0151 | 9.246 | 88.7378
2.418 | 5.3074 | 29.6441 | 23.3998 | 0.9908 | 9.2463 | 88.765
2.821 | 5.3135 | 29.694 | 23.4386 | 1.0058 | 9.243 | 88.7755
3.24 | 5.3238 | 29.7474 | 23.4798 | 1.08 | 9.2358 | 88.7599
3.653 | 5.3393 | 29.8223 | 23.5374 | 1.0105 | 9.2328 | 88.8082
4.06 | 5.3605 | 29.8372 | 23.5469 | 1.0603 | 9.2279 | 88.8158
4.465 | 5.3797 | 29.8517 | 23.5562 | 1.0337 | 9.2246 | 88.8328
4.867 | 5.3934 | 29.8929 | 23.5873 | 0.9676 | 9.2255 | 88.8954
5.257 | 5.4051 | 29.9964 | 23.6679 | 0.9768 | 9.2216 | 88.943
5.654 | 5.4192 | 30.2881 | 23.897 | 0.9548 | 9.2007 | 88.9423
6.038 | 5.434 | 30.3534 | 23.947 | 0.9919 | 9.1992 | 88.9975
6.424 | 5.4424 | 30.3754 | 23.9634 | 1.0023 | 9.1986 | 89.0228
6.812 | 5.4451 | 30.4158 | 23.9951 | 0.9977 | 9.1978 | 89.0448
7.194 | 5.4447 | 30.4407 | 24.0148 | 1.0302 | 9.1989 | 89.0689
7.576 | 5.4413 | 30.4595 | 24.0301 | 1.0313 | 9.1959 | 89.0439
7.959 | 5.4361 | 30.4823 | 24.0486 | 1.0522 | 9.1941 | 89.0284
8.341 | 5.4298 | 30.5011 | 24.0642 | 1.0743 | 9.1958 | 89.042
8.725 | 5.4238 | 30.5128 | 24.0741 | 1.0812 | 9.1998 | 89.0751
9.106 | 5.4193 | 30.5272 | 24.086 | 1.0453 | 9.2072 | 89.145
9.487 | 5.4151 | 30.5388 | 24.0956 | 1.0893 | 9.2154 | 89.2223
9.867 | 5.4114 | 30.5428 | 24.0992 | 1.0255 | 9.2232 | 89.2923
10.242 | 5.4087 | 30.5461 | 24.1021 | 1.0371 | 9.2364 | 89.416
10.618 | 5.4049 | 30.5487 | 24.1046 | 1.109 | 9.2496 | 89.5372
10.986 | 5.3994 | 30.5569 | 24.1117 | 1.0905 | 9.2638 | 89.6678
11.352 | 5.395 | 30.5737 | 24.1255 | 1.1369 | 9.2733 | 89.7595
11.742 | 5.3932 | 30.5899 | 24.1385 | 1.1183 | 9.284 | 89.8689
12.119 | 5.3928 | 30.6002 | 24.1466 | 1.0905 | 9.2945 | 89.976
12.502 | 5.3905 | 30.6076 | 24.1527 | 1.08 | 9.3079 | 90.1048
12.89 | 5.3869 | 30.6202 | 24.1631 | 1.138 | 9.3207 | 90.2286
13.274 | 5.3848 | 30.6239 | 24.1663 | 1.1299 | 9.3328 | 90.3429
13.647 | 5.3837 | 30.6247 | 24.167 | 1.1728 | 9.3453 | 90.462
14.022 | 5.3829 | 30.6256 | 24.1678 | 1.0928 | 9.3557 | 90.5617
14.294 | 5.3825 | 30.6259 | 24.1681 | 1.1543 | 9.3581 | 90.5845
14.368 | 5.3825 | 30.6261 | 24.1683 | 1.2123 | 9.3678 | 90.6781

## SYC
DEPTH | TEMP | SALINITY | DENSITY | FLUORESCENCE | OXY | OXY(%SAT)
0.398 | 5.8003 | 29.6565 | 23.3558 | 0.6452 | 9.0447 | 87.8758
0.515 | 5.7997 | 29.6579 | 23.3569 | 0.7032 | 9.0449 | 87.8772
0.741 | 5.7994 | 29.66 | 23.3586 | 0.644 | 9.0487 | 87.9139
0.906 | 5.7995 | 29.6601 | 23.3587 | 0.6405 | 9.0511 | 87.9379
1.022 | 5.7996 | 29.6598 | 23.3584 | 0.6428 | 9.0597 | 88.0221
1.1 | 5.7997 | 29.6608 | 23.3592 | 0.6498 | 9.0643 | 88.067
1.212 | 5.7994 | 29.6614 | 23.3597 | 0.6486 | 9.067 | 88.0926
1.361 | 5.7989 | 29.6621 | 23.3603 | 0.6382 | 9.0687 | 88.109
1.572 | 5.7987 | 29.6618 | 23.3601 | 0.666 | 9.073 | 88.1505
1.842 | 5.7984 | 29.661 | 23.3595 | 0.6707 | 9.072 | 88.139
2.139 | 5.7984 | 29.6604 | 23.359 | 0.6753 | 9.0731 | 88.1499
2.452 | 5.7985 | 29.6606 | 23.3592 | 0.6544 | 9.0745 | 88.1634
2.771 | 5.7985 | 29.6614 | 23.3598 | 0.6568 | 9.0806 | 88.2233
3.087 | 5.7986 | 29.6612 | 23.3596 | 0.6753 | 9.0868 | 88.2832
3.4 | 5.7987 | 29.6613 | 23.3597 | 0.6695 | 9.0921 | 88.3357
3.71 | 5.7989 | 29.6619 | 23.3602 | 0.6614 | 9.0965 | 88.3785
4.023 | 5.799 | 29.6842 | 23.3777 | 0.6927 | 9.097 | 88.3969
4.352 | 5.8006 | 29.699 | 23.3892 | 0.7136 | 9.0997 | 88.4352
4.698 | 5.8033 | 29.7006 | 23.3902 | 0.7066 | 9.1033 | 88.4763
5.04 | 5.8055 | 29.7073 | 23.3953 | 0.7878 | 9.1063 | 88.5148
5.388 | 5.8085 | 29.7045 | 23.3927 | 0.724 | 9.1138 | 88.5925
5.735 | 5.8102 | 29.7073 | 23.3947 | 0.7461 | 9.116 | 88.6189
6.081 | 5.8124 | 29.7282 | 23.411 | 0.7542 | 9.1167 | 88.6428
6.441 | 5.818 | 29.7304 | 23.4121 | 0.8098 | 9.1167 | 88.6552
6.8 | 5.8226 | 29.7328 | 23.4135 | 0.7739 | 9.119 | 88.6893
7.156 | 5.8248 | 29.7343 | 23.4144 | 0.8226 | 9.1209 | 88.7134
7.511 | 5.8264 | 29.7353 | 23.415 | 0.8504 | 9.1235 | 88.7423
7.869 | 5.8255 | 29.7375 | 23.4168 | 0.927 | 9.126 | 88.766
8.223 | 5.8226 | 29.7411 | 23.42 | 0.9536 | 9.1301 | 88.8017
8.587 | 5.8177 | 29.7469 | 23.4251 | 0.9815 | 9.1322 | 88.8152
8.947 | 5.8123 | 29.7521 | 23.4299 | 0.9896 | 9.1319 | 88.8042
9.3 | 5.8077 | 29.767 | 23.4422 | 1.0453 | 9.1362 | 88.8446
9.658 | 5.7901 | 29.9354 | 23.5771 | 0.9734 | 9.134 | 88.8833
10.013 | 5.7265 | 30.0845 | 23.702 | 1.1972 | 9.1339 | 88.8333
10.377 | 5.6539 | 30.1663 | 23.7747 | 1.0592 | 9.1412 | 88.797
10.741 | 5.6093 | 30.2165 | 23.8194 | 1.0743 | 9.1393 | 88.7129
11.101 | 5.5851 | 30.2444 | 23.8441 | 1.0325 | 9.1343 | 88.6288
11.465 | 5.5684 | 30.2641 | 23.8615 | 1.0476 | 9.1375 | 88.636
11.827 | 5.5507 | 30.3025 | 23.8939 | 1.174 | 9.1328 | 88.5747
12.193 | 5.5331 | 30.3518 | 23.9348 | 1.1218 | 9.1367 | 88.6038
12.563 | 5.522 | 30.3882 | 23.9648 | 1.1334 | 9.134 | 88.5752
12.928 | 5.5148 | 30.428 | 23.9971 | 1.1137 | 9.1351 | 88.5933
13.296 | 5.508 | 30.4408 | 24.0079 | 1.1415 | 9.1402 | 88.636
13.661 | 5.5018 | 30.4472 | 24.0137 | 1.1624 | 9.1454 | 88.6762
14.023 | 5.4972 | 30.4558 | 24.0209 | 1.1276 | 9.1475 | 88.6922
14.384 | 5.495 | 30.4696 | 24.0321 | 1.1809 | 9.1473 | 88.6939
14.75 | 5.4963 | 30.5034 | 24.0587 | 1.1438 | 9.1478 | 88.7204
15.113 | 5.5023 | 30.5222 | 24.0729 | 1.1125 | 9.1489 | 88.7548
15.486 | 5.5107 | 30.5404 | 24.0863 | 1.1276 | 9.145 | 88.7457
15.837 | 5.5195 | 30.541 | 24.0858 | 1.0986 | 9.1506 | 88.8194
15.961 | 5.5262 | 30.4298 | 23.9972 | 1.0418 | 9.1565 | 88.8266