## Cover Sheet
Survey Number: |  | 31
Survey Date: |  | 2004-01-19
Data Notes:
Site G2 - CTD raised then slipped during stabilization - pump seems to have lost prime - top 15 m of DO bad, other profiles affected to lesser extent.
Site DYC was not sampled due to ice.
The profile data is essentially raw data, the only processing is the conversion to user units by the seabird software "Seasoft", using conversions and calibrations
provided with the instrument, and truncations of the casts to retain just the "clean" downcast. There has been no sampling, or smoothing, nor has there been
any adjustment to account for time alignment of the sensors.
Profile Data Units
Quantity: | Depth | Temperature | Salinity | Density | Fluorescence (Chl-a) | Dissolved Oxygen | Oxygen Saturation
Units: | metres | oC | psu | sigma units | µg/L | mg/L | percent
l
Definitions: | psu | Practical Salinity Units, functionally equivalent to "Parts per Thousand"
| sigma units | Unit of density equal to (ρ-1000), where ρ is density in kg/m3. Example: 25.0 sigma = 1025.0 kg/m3
Sample Site Coordinates (NAD83): | [5 empty] | Data Return:
| Station ID | Latitude | Longitude
|  | oN | oW |  |  | Chemical | Target | Achieved | Percent Return
| A1 | 44.4817 | 63.514 |  |  | 7 sites
| A2 | 44.4933 | 63.4925 |  |  | NH3 | 14 | 14
| A3 | 44.516 | 63.447 |  |  | TSS | 14 | 14
| A4 | 44.5383 | 63.401 |  |  | Metals | 14 | 14
| A5 | 44.57 | 63.3267 |  |  | Oil and Grease | 14 | 14
| B1 | 44.5375 | 63.535 |  |  | CBOD5 | 14 | 14
| B2 | 44.5493 | 63.5122 |  |  | Total | 70 | 70 | 100%
| B3 | 44.5593 | 63.4888
| B4 | 44.571 | 63.4662
| B5 | 44.5822 | 63.4433 |  |  | Bacteria | Target | Achieved
| C1 | 44.5937 | 63.5473 |  |  | 28 sites
| C2 | 44.5958 | 63.5427 |  |  | F Coliform | 56 | 54
| C3 | 44.5978 | 63.538 |  |  | Total | 56 | 54 | 96.43%
| C4 | 44.5988 | 63.5337
| C5 | 44.6215 | 63.5223
| C6 | 44.6237 | 63.5195 |  |  | Profiles | Target | Achieved
| D1 | 44.6338 | 63.5607 |  |  | 31 sites
| D2 | 44.6362 | 63.5527 |  |  | C-T | 31 | 30
| D3 | 44.6385 | 63.5452 |  |  | Dissolved Oxygen | 31 | 30
| EE1 | 44.6577 | 63.5765 |  |  | Chlorophyll | 31 | 30
| EE2 | 44.6593 | 63.572 |  |  |  | 93 | 90 | 96.77%
| EE3 | 44.6612 | 63.5678
| E1 | 44.6755 | 63.6097
| E2 | 44.677 | 63.6093 |  |  | Total data records | 219 | 214 | 97.72%
| E3 | 44.6778 | 63.609
| F1 | 44.674 | 63.6357
| F2 | 44.6817 | 63.6253
| F3 | 44.6855 | 63.6198
| G2 | 44.6932 | 63.642
| H1 | 44.7012 | 63.656
| H2 | 44.7043 | 63.6503
| H3 | 44.707 | 63.6455
| AYC | 44.6367 | 63.6096
| BYC | 44.7234 | 63.6629
| DYC | 44.6989 | 63.6152
| SYC | 44.6294 | 63.5254
| RNSYS | 44.6222 | 63.5785
| HC | 44.5707 | 63.5572
| PC | 44.6123 | 63.57
| BRB | 44.6247 | 63.5611
File Description This workbook file contains weekly water quality data collected in Halifax Harbour. The worksheets contain (In order), fecal coliform data, chemistry data (on alternate weeks), and one worksheet per station containing profile data. This sheet contains sample station coordinates, and information on units for the profile data, and a summary of weekly data return. For a summary of this data see the accompanying report file: HHWQMP_report031_050119.doc

## Coliform
| Station |  | AYC | AYC | B2 | B2 | BRB | BRB | BYC | BYC | C2 | C2 | C3 | C3 | C6 | C6 | D1 | D1 | D2 | D2 | D3 | D3 | DYC | DYC | E1 | E1 | E2 | E2 | E3 | E3 | EE1 | EE1 | EE2 | EE2 | EE3 | EE3 | F1 | F1 | F2 | F2 | F3 | F3 | G2 | G2 | H1 | H1 | H2 | H2 | H3 | H3 | HC | HC | PC | PC | RNSYS | RNSYS | SYC | SYC | QA/QC1 | QA/QC2 | QA/QC3 | QA/QC4 | QA/QC5 | QA/QC6
| Depth (M) |  | 10 | 1 | 10 | 1 | 10 | 1 | 10 | 1 | 10 | 1 | 10 | 1 | 10 | 1 | 10 | 1 | 10 | 1 | 10 | 1 | 10 | 1 | 10 | 1 | 10 | 1 | 10 | 1 | 10 | 1 | 10 | 1 | 10 | 1 | 10 | 1 | 10 | 1 | 10 | 1 | 10 | 1 | 10 | 1 | 10 | 1 | 10 | 1 | 10 | 1 | 10 | 1 | 10 | 1 | 10 | 1 | 1 | 10 | 10 | 10 |  | 1
| Label |  | AYC-10m | AYC-1m | B2-10m | B2-1m | BRB-10m | BRB-1m | BYC-10m | BYC-1m | C2-10m | C2-1m | C3-10m | C3-1m | C6-10m | C6-1m | D1-10m | D1-1m | D2-10m | D2-1m | D3-10m | D3-1m | DYC-10m | DYC-1m | E1-10m | E1-1m | E2-10m | E2-1m | E3-10m | E3-1m | EE1-10m | EE1-1m | EE2-10m | EE2-1m | EE3-10m | EE3-1m | F1-10m | F1-1m | F2-10m | F2-1m | F3-10m | F3-1m | G2-10m | G2-1m | H1-10m | H1-1m | H2-10m | H2-1m | H3-10m | H3-1m | HC-10m | HC-1m | PC-10m | PC-1m | RNSYS-10m | RNSYS-1m | SYC-10m | SYC-1m | QA/QC 1 | QA/QC 2 | QA/QC 3 | QA/QC 4 | QA/QC 5 | QAQC 6
| Date Sampled: |  | 2005-01-19 | 2005-01-19 | 2005-01-19 | 2005-01-19 | 2005-01-19 | 2005-01-19 | 2005-01-19 | 2005-01-19 | 2005-01-19 | 2005-01-19 | 2005-01-19 | 2005-01-19 | 2005-01-19 | 2005-01-19 | 2005-01-19 | 2005-01-19 | 2005-01-19 | 2005-01-19 | 2005-01-19 | 2005-01-19 | 2005-01-19 | 2005-01-19 | 2005-01-19 | 2005-01-19 | 2005-01-19 | 2005-01-19 | 2005-01-19 | 2005-01-19 | 2005-01-19 | 2005-01-19 | 2005-01-19 | 2005-01-19 | 2005-01-19 | 2005-01-19 | 2005-01-19 | 2005-01-19 | 2005-01-19 | 2005-01-19 | 2005-01-19 | 2005-01-19 | 2005-01-19 | 2005-01-19 | 2005-01-19 | 2005-01-19 | 2005-01-19 | 2005-01-19 | 2005-01-19 | 2005-01-19 | 2005-01-19 | 2005-01-19 | 2005-01-19 | 2005-01-19 | 2005-01-19 | 2005-01-19 | 2005-01-19 | 2005-01-19 | 2005-01-19 | 2005-01-19 | 2005-01-19 | 2005-01-19 | 2005-01-19 | 2005-01-19
| Time sampled: |  | 8:11 | 8:11 | 17:41 | 17:41 | 9:42 | 9:42 | 12:30 | 12:30 | 9:18 | 9:18 | 18:24 | 18:24 | 16:26 | 16:26 | 9:53 | 9:53 | 15:37 | 15:37 | 15:56 | 15:56 |  |  | 11:02 | 11:02 | 14:20 | 14:20 | 14:11 | 14:11 | 10:41 | 10:41 | 15:13 | 15:13 | 15:02 | 15:02 | 11:21 | 11:21 | 13:47 | 13:47 | 13:36 | 13:36 | 11:44 | 11:44 | 12:07 | 12:07 | 12:45 | 12:45 | 13:16 | 13:16 | 17:16 | 17:16 | 8:45 | 8:45 | 8:28 | 8:28 | 16:13 | 16:13 | 9:42
Parameters | EQL | Units
Fecal Coliform (Isogrid) | 0 | cfu/10mL | [29 empty] | 25 |  | 12 |  | 590
Fecal Coliform (Isogrid) | 0 | cfu/100mL | 46 | 37 | 5 | 7 | 590 | 610 | 37 | 8 | 150 | 140 | 27 | 29 | 170 | 49 | 980 | > 10000 | 360 | 130 | 170 | 240 | no sample | no sample | 37 | 9 | 540 | 380 | 270 | 42 | 210 |  | 180 |  | 180 |  | 5 | 7 | 57 | 5 | 50 | 5 | 33 | 8 | 51 | 2 | 23 | 7 | 41 | 5 | 11 | 47 | 300 | 400 | 98 | 77 | 160 | 38 | 640 | 220 | 41 | 1 |  | 260
no sample
[59 empty] | BRB | EE1 | H1 | H3 |  | E2

## Chemistry
|  | Station | B2 | B2 | D2 | D2 | EE2-10m | EE2-1m | E2-10m | E2-1m | F2 | F2 | G2 | G2 | H2 | H2 | QA/QC6 | F2-DUP
|  | Depth (m) | 10 | 1 | 10 | 1 | 10 | 1 | 10 | 1 | 10 | 1 | 10 | 1 | 10 | 1 | 10 | 1
|  | Label | B2-10m | B2-1m | D2-10m | D2-1m | EE2-10m | EE2-1m | E2-10m | E2-1m | F2-10m | F2-1m | G2-10m | G2-1m | H2-10m | H2-1m | QA/QC 6 | F2-1m DUP
|  | Date | 2005-01-19 | 2005-01-19 | 2005-01-19 | 2005-01-19 | 2005-01-19 | 2005-01-19 | 2005-01-19 | 2005-01-19 | 2005-01-19 | 2005-01-19 | 2005-01-19 | 2005-01-19 | 2005-01-19 | 2005-01-19 | 2005-01-19 | 2005-01-19
|  | Time | 17:41 | 17:41 | 15:37 | 15:37 | 15:13 | 15:13 | 14:20 | 14:20 | 13:47 | 13:47 | 11:44 | 11:44 | 12:45 | 12:45 | 14:20 | 13:47
Parameters | EQL | Units
Ammonia (as N) | 0.05 | mg/L | < 0.05 | < 0.05 | 0.15 | < 0.05 | < 0.05 | < 0.05 | < 0.05 | < 0.05 | < 0.05 | < 0.05 | < 0.05 | 0.06 | < 0.05 | 0.08 | < 0.05 | < 0.05
Total Suspended Solids | 0.5 | mg/L | 3.8 | 4 | 11.8 | 2.9 | 5.3 | 7.3 | 6.4 | 6.2 | 6.9 | 7.4 | 2.9 | 13.8 | 2.9 | 5.8 | 2.7 | 4.3
Aluminum | 100 | ug/L | < 100 | < 100 | < 100 | < 100 | < 100 | < 100 | < 100 | < 100 | < 100 | < 100 | < 100 | < 100 | < 100 | < 100 | < 100 | < 100
Antimony | 20 | ug/L | < 20 | < 20 | < 20 | < 20 | < 20 | < 20 | < 20 | < 20 | < 20 | < 20 | < 20 | < 20 | < 20 | < 20 | < 20 | < 20
Arsenic | 20 | ug/L | < 20 | < 20 | < 20 | < 20 | < 20 | < 20 | < 20 | < 20 | < 20 | < 20 | < 20 | < 20 | < 20 | < 20 | < 20 | < 20
Barium | 50 | ug/L | < 50 | < 50 | < 50 | < 50 | < 50 | < 50 | < 50 | < 50 | < 50 | < 50 | < 50 | < 50 | < 50 | < 50 | < 50 | < 50
Beryllium | 20 | ug/L | < 20 | < 20 | < 20 | < 20 | < 20 | < 20 | < 20 | < 20 | < 20 | < 20 | < 20 | < 20 | < 20 | < 20 | < 20 | < 20
Bismuth | 20 | ug/L | < 20 | < 20 | < 20 | < 20 | < 20 | < 20 | < 20 | < 20 | < 20 | < 20 | < 20 | < 20 | < 20 | < 20 | < 20 | < 20
Boron | 500 | ug/L | 4100 | 3900 | 3700 | 3900 | 4200 | 3900 | 3900 | 4200 | 4000 | 4200 | 3900 | 3800 | 3700 | 3900 | 3700 | 4000
Cadmium | 3 | ug/L | < 3 | < 3 | < 3 | < 3 | < 3 | < 3 | < 3 | < 3 | < 3 | < 3 | < 3 | < 3 | < 3 | < 3 | < 3 | < 3
Chromium | 20 | ug/L | < 20 | < 20 | < 20 | < 20 | < 20 | < 20 | < 20 | < 20 | < 20 | < 20 | < 20 | < 20 | < 20 | < 20 | < 20 | < 20
Cobalt | 10 | ug/L | < 10 | < 10 | < 10 | < 10 | < 10 | < 10 | < 10 | < 10 | < 10 | < 10 | < 10 | < 10 | < 10 | < 10 | < 10 | < 10
Copper | 20 | ug/L | < 20 | < 20 | < 20 | < 20 | < 20 | < 20 | < 20 | < 20 | < 20 | < 20 | < 20 | < 20 | < 20 | < 20 | < 20 | < 20
Lithium | 20 | ug/L | 170 | 170 | 170 | 170 | 190 | 190 | 180 | 180 | 180 | 180 | 180 | 170 | 170 | 180 | 180 | 180
Iron | 500 | ug/L | < 500 | < 500 | < 500 | < 500 | < 500 | < 500 | < 500 | < 500 | < 500 | < 500 | < 500 | < 500 | < 500 | < 500 | < 500 | < 500
Lead | 5 | ug/L | < 5 | < 5 | < 5 | < 5 | < 5 | < 5 | < 5 | < 5 | < 5 | < 5 | < 5 | < 5 | < 5 | < 5 | < 5 | < 5
Manganese | 20 | ug/L | < 20 | < 20 | < 20 | < 20 | < 20 | < 20 | < 20 | < 20 | < 20 | < 20 | < 20 | < 20 | < 20 | < 20 | < 20 | < 20
Molybdenum | 20 | ug/L | < 20 | < 20 | < 20 | < 20 | < 20 | < 20 | < 20 | < 20 | < 20 | < 20 | < 20 | < 20 | < 20 | < 20 | < 20 | < 20
Nickel | 20 | ug/L | < 20 | < 20 | < 20 | < 20 | < 20 | < 20 | < 20 | < 20 | < 20 | < 20 | < 20 | < 20 | < 20 | < 20 | < 20 | < 20
Selenium | 50 | ug/L | < 50 | < 50 | < 50 | < 50 | < 50 | < 50 | < 50 | < 50 | < 50 | < 50 | < 50 | < 50 | < 50 | < 50 | < 50 | < 50
Strontium | 50 | ug/L | 6200 | 6200 | 6000 | 6100 | 6200 | 6100 | 6100 | 6200 | 6100 | 6000 | 6100 | 5800 | 6100 | 6200 | 6100 | 5900
Thallium | 1 | ug/L | < 1 | < 1 | < 1 | < 1 | < 1 | < 1 | < 1 | < 1 | < 1 | < 1 | < 1 | < 1 | < 1 | < 1 | < 1 | < 1
Tin | 20 | ug/L | < 20 | < 20 | < 20 | < 20 | < 20 | < 20 | < 20 | < 20 | < 20 | < 20 | < 20 | < 20 | < 20 | < 20 | < 20 | < 20
Titanium | 20 | ug/L | 64 | 62 | 50 | 56 | 61 | 64 | 53 | 59 | 53 | 56 | 54 | 55 | 48 | 57 | 56 | 62
Uranium | 1 | ug/L | 3.1 | 2.8 | 2.7 | 2.7 | 2.9 | 2.8 | 2.8 | 2.9 | 2.7 | 2.8 | 2.7 | 2.7 | 2.9 | 2.7 | 2.7 | 2.7
Vanadium | 20 | ug/L | < 20 | < 20 | < 20 | < 20 | < 20 | < 20 | < 20 | < 20 | < 20 | < 20 | < 20 | < 20 | < 20 | < 20 | < 20 | < 20
Zinc | 50 | ug/L | < 50 | < 50 | < 50 | < 50 | < 50 | < 50 | < 50 | < 50 | < 50 | < 50 | < 50 | < 50 | < 50 | < 50 | < 50 | < 50
Total Water Digest | - |  | 20050121-B | 20050121-B | 20050121-B | 20050121-B | 20050121-B | 20050121-B | 20050121-B | 20050121-B | 20050121-B | 20050121-B | 20050121-B | 20050121-B | 20050121-B | 20050121-B | 20050121-B | 20050121-B
Oil and Grease Extractio | 0 |  | Completed | Completed | Completed | Completed | Completed | Completed | Completed | Completed | Completed | Completed | Completed | Completed | Completed | Completed | Completed | Completed
Total Oil & Grease | 5 | mg/L | < 5 | < 5 | < 5 | < 5 | < 5 | < 5 | < 5 | < 5 | < 5 | < 5 | < 5 | < 5 | < 5 | < 5 | < 5 | < 5
BOD5 Carbonaceous | 5 | mg/L | < 5 | < 5 | < 5 | < 5 | < 5 | < 5 | < 5 | < 5 | < 5 | < 5 | < 5 | < 5 | < 5 | < 5 | < 5
E2-1m

## AYC
DEPTH | TEMP | SALINITY | DENSITY | FLUORESCENCE | OXY | OXY(%SAT)
0.347 | 0.6012 | 29.9565 | 24.0112 | 0.7205 | 10.3406 | 88.2974
0.36 | 0.6118 | 29.9185 | 23.9802 | 0.8238 | 10.3403 | 88.2964
0.371 | 0.6026 | 29.8636 | 23.9364 | 0.7229 | 10.348 | 88.3075
0.373 | 0.5727 | 29.8837 | 23.9539 | 0.6939 | 10.3535 | 88.2966
0.378 | 0.5468 | 29.9104 | 23.9766 | 0.6834 | 10.3541 | 88.2572
0.4 | 0.5362 | 29.9516 | 24.0102 | 0.6823 | 10.3511 | 88.2319
0.506 | 0.5425 | 29.928 | 23.9909 | 0.7229 | 10.3476 | 88.2025
0.66 | 0.5436 | 29.9245 | 23.9881 | 0.6985 | 10.3498 | 88.2214
0.862 | 0.5447 | 30.0485 | 24.0878 | 0.6916 | 10.3368 | 88.1877
1.087 | 0.5947 | 30.4305 | 24.3928 | 0.6858 | 10.3005 | 88.2232
1.342 | 0.7829 | 30.5676 | 24.4938 | 0.6637 | 10.2474 | 88.2882
1.592 | 1.0381 | 30.5117 | 24.4356 | 0.6417 | 10.206 | 88.4899
1.85 | 1.2538 | 30.548 | 24.4528 | 0.637 | 10.1827 | 88.8103
2.112 | 1.4434 | 30.4426 | 24.3571 | 0.6626 | 10.1721 | 89.0939
2.389 | 1.5818 | 30.3913 | 24.3078 | 0.6324 | 10.1737 | 89.398
2.663 | 1.6786 | 30.3661 | 24.2816 | 0.6672 | 10.183 | 89.6898
2.94 | 1.7537 | 30.3382 | 24.2545 | 0.6626 | 10.1919 | 89.9256
3.204 | 1.8121 | 30.3807 | 24.2848 | 0.666 | 10.1877 | 90.0501
3.475 | 1.8766 | 30.3937 | 24.2911 | 0.673 | 10.1914 | 90.241
3.734 | 1.9416 | 30.3341 | 24.2391 | 0.7089 | 10.1993 | 90.427
3.963 | 1.9779 | 30.2969 | 24.2069 | 0.7263 | 10.2101 | 90.5847
4.221 | 1.9915 | 30.2616 | 24.1778 | 0.8168 | 10.2251 | 90.7279
4.514 | 1.9869 | 30.2518 | 24.1703 | 0.7959 | 10.2369 | 90.8158
4.807 | 1.9745 | 30.2752 | 24.1898 | 0.8075 | 10.2421 | 90.8469
5.083 | 1.9688 | 30.2728 | 24.1882 | 0.8516 | 10.2468 | 90.8739
5.365 | 1.9608 | 30.2378 | 24.1608 | 0.8528 | 10.253 | 90.8885
5.622 | 1.9355 | 30.257 | 24.1778 | 0.8968 | 10.2605 | 90.9078
5.825 | 1.9151 | 30.293 | 24.208 | 0.898 | 10.2621 | 90.8956
5.951 | 1.911 | 30.305 | 24.2178 | 1.1021 | 10.2619 | 90.8918
6.014 | 1.9141 | 30.305 | 24.2176 | 0.9478 | 10.2617 | 90.8978
6.082 | 1.9171 | 30.2937 | 24.2084 | 0.8968 | 10.2671 | 90.9451
6.261 | 1.9154 | 30.307 | 24.2191 | 0.9652 | 10.2729 | 91.0005
6.473 | 1.9172 | 30.3259 | 24.2342 | 0.9722 | 10.2744 | 91.03
6.708 | 1.9263 | 30.3462 | 24.2498 | 0.9362 | 10.2743 | 91.0632
6.906 | 1.9408 | 30.3652 | 24.2641 | 0.9699 | 10.2749 | 91.1136
7.138 | 1.9584 | 30.3428 | 24.245 | 0.9328 | 10.2816 | 91.2012
7.402 | 1.9631 | 30.3401 | 24.2425 | 0.9119 | 10.2878 | 91.2657
7.683 | 1.9601 | 30.3392 | 24.242 | 0.9073 | 10.2912 | 91.2883
7.956 | 1.9532 | 30.3379 | 24.2414 | 0.8875 | 10.2995 | 91.3442
8.239 | 1.9439 | 30.34 | 24.2437 | 0.9119 | 10.3053 | 91.3756
8.486 | 1.9329 | 30.3471 | 24.2501 | 0.8899 | 10.309 | 91.387
8.784 | 1.9227 | 30.3534 | 24.2558 | 0.8957 | 10.3105 | 91.3797
9.075 | 1.9127 | 30.3585 | 24.2605 | 0.9084 | 10.3101 | 91.3553
9.39 | 1.9035 | 30.3587 | 24.2613 | 0.9003 | 10.3128 | 91.3581
9.7 | 1.8931 | 30.3644 | 24.2665 | 0.8655 | 10.3163 | 91.3679
9.975 | 1.8837 | 30.3754 | 24.276 | 0.8528 | 10.3163 | 91.3531
10.269 | 1.879 | 30.3804 | 24.2803 | 0.8446 | 10.3198 | 91.3756
10.552 | 1.877 | 30.384 | 24.2833 | 0.8968 | 10.3246 | 91.4152
10.771 | 1.8767 | 30.3848 | 24.284 | 0.8528 | 10.3312 | 91.4737
10.904 | 1.8771 | 30.3841 | 24.2833 | 0.8852 | 10.3343 | 91.5021
10.991 | 1.8772 | 30.3843 | 24.2835 | 0.8446 | 10.3438 | 91.5858
11.049 | 1.8771 | 30.3839 | 24.2832 | 0.8783 | 10.3515 | 91.6544
11.058 | 1.8769 | 30.3835 | 24.2829 | 0.9061 | 10.3569 | 91.7006
11.067 | 1.8766 | 30.3831 | 24.2826 | 0.8574 | 10.3644 | 91.7662
11.113 | 1.8762 | 30.3841 | 24.2834 | 0.8817 | 10.3702 | 91.8177
11.175 | 1.8761 | 30.3849 | 24.284 | 0.8829 | 10.3736 | 91.8476
11.204 | 1.8762 | 30.3865 | 24.2853 | 0.8342 | 10.3773 | 91.8819

## BRB
DEPTH | TEMP | SALINITY | DENSITY | FLUORESCENCE | OXY | OXY(%SAT)
0.363 | 1.4104 | 30.0911 | 24.0772 | 0.6081 | 10.3695 | 90.529
0.397 | 1.4112 | 30.089 | 24.0755 | 0.6023 | 10.3683 | 90.5198
0.437 | 1.4111 | 30.0874 | 24.0742 | 0.5814 | 10.3655 | 90.4936
0.471 | 1.4107 | 30.0898 | 24.0761 | 0.6289 | 10.3658 | 90.4964
0.49 | 1.4108 | 30.09 | 24.0763 | 0.6069 | 10.3685 | 90.5209
0.504 | 1.4111 | 30.0893 | 24.0757 | 0.5837 | 10.3657 | 90.4969
0.567 | 1.411 | 30.0894 | 24.0758 | 0.5698 | 10.3683 | 90.5195
0.705 | 1.4111 | 30.0889 | 24.0754 | 0.5698 | 10.3669 | 90.5066
0.853 | 1.411 | 30.087 | 24.0739 | 0.5594 | 10.3648 | 90.4866
0.998 | 1.41 | 30.0855 | 24.0727 | 0.5489 | 10.3709 | 90.5367
1.138 | 1.4082 | 30.0872 | 24.0742 | 0.5547 | 10.3656 | 90.4874
1.267 | 1.4067 | 30.0878 | 24.0748 | 0.5489 | 10.3647 | 90.4767
1.378 | 1.4058 | 30.0916 | 24.0779 | 0.5501 | 10.3667 | 90.4949
1.515 | 1.4071 | 30.1003 | 24.0847 | 0.5478 | 10.366 | 90.4967
1.716 | 1.4119 | 30.0975 | 24.0823 | 0.5733 | 10.3636 | 90.4853
1.963 | 1.4162 | 30.0933 | 24.0787 | 0.5512 | 10.3643 | 90.4986
2.234 | 1.4182 | 30.0976 | 24.082 | 0.5559 | 10.3674 | 90.5336
2.518 | 1.4212 | 30.0972 | 24.0815 | 0.5663 | 10.3674 | 90.5399
2.806 | 1.4241 | 30.0933 | 24.0781 | 0.5582 | 10.3681 | 90.5511
3.097 | 1.4258 | 30.0898 | 24.0753 | 0.7182 | 10.3697 | 90.567
3.37 | 1.4256 | 30.0902 | 24.0756 | 0.6568 | 10.3699 | 90.568
3.687 | 1.4264 | 30.1371 | 24.1132 | 0.8945 | 10.3646 | 90.5526
4.007 | 1.4399 | 30.1619 | 24.1323 | 0.6313 | 10.3629 | 90.5849
4.321 | 1.4614 | 30.1411 | 24.1143 | 0.5872 | 10.3616 | 90.6109
4.641 | 1.4743 | 30.1278 | 24.1029 | 0.5976 | 10.3619 | 90.6359
4.969 | 1.4798 | 30.1344 | 24.1079 | 0.6127 | 10.3619 | 90.6527
5.297 | 1.4863 | 30.1383 | 24.1106 | 0.6313 | 10.3643 | 90.6915
5.611 | 1.4934 | 30.1249 | 24.0994 | 0.6602 | 10.3649 | 90.706
5.924 | 1.4949 | 30.124 | 24.0987 | 0.644 | 10.3662 | 90.7198
6.246 | 1.4945 | 30.1259 | 24.1002 | 0.6927 | 10.3663 | 90.7212
6.544 | 1.4943 | 30.1099 | 24.0874 | 0.7182 | 10.369 | 90.7346
6.851 | 1.4879 | 30.1156 | 24.0923 | 0.7252 | 10.3721 | 90.7497
7.148 | 1.4812 | 30.0836 | 24.0671 | 0.7785 | 10.3756 | 90.7452
7.437 | 1.463 | 30.0893 | 24.0727 | 0.8585 | 10.38 | 90.7441
7.72 | 1.444 | 30.1044 | 24.086 | 0.8214 | 10.382 | 90.7258
7.999 | 1.4328 | 30.1098 | 24.0909 | 0.9084 | 10.3799 | 90.6842
8.285 | 1.4246 | 30.1171 | 24.0972 | 0.8829 | 10.3816 | 90.6842
8.574 | 1.4205 | 30.1222 | 24.1016 | 0.9339 | 10.3804 | 90.6679
8.846 | 1.419 | 30.1185 | 24.0987 | 0.9444 | 10.3784 | 90.6444
9.128 | 1.417 | 30.123 | 24.1024 | 0.9096 | 10.3773 | 90.633
9.43 | 1.4155 | 30.1219 | 24.1016 | 0.8887 | 10.3763 | 90.6196
9.703 | 1.4147 | 30.1263 | 24.1052 | 0.8991 | 10.3766 | 90.6228
9.972 | 1.4146 | 30.1319 | 24.1097 | 0.898 | 10.3749 | 90.6116
10.241 | 1.4175 | 30.1499 | 24.124 | 0.9003 | 10.3691 | 90.5789
10.528 | 1.4285 | 30.1631 | 24.1339 | 0.8528 | 10.3627 | 90.5572
10.791 | 1.4437 | 30.1533 | 24.1252 | 0.8655 | 10.3638 | 90.5963
11.052 | 1.4549 | 30.1431 | 24.1163 | 0.8899 | 10.3615 | 90.5961
11.303 | 1.4608 | 30.1856 | 24.15 | 0.8585 | 10.3609 | 90.6315
11.509 | 1.4792 | 30.2115 | 24.1697 | 0.8887 | 10.3583 | 90.6679
11.597 | 1.5071 | 30.1893 | 24.1502 | 0.8806 | 10.3526 | 90.6701

## B2
DEPTH | TEMP | SALINITY | DENSITY | FLUORESCENCE | OXY | OXY(%SAT)
0.19 | 1.374 | 30.5215 | 24.4246 | 1.065 | 10.8035 | 94.5036
0.281 | 1.3727 | 30.5228 | 24.4257 | 1.0882 | 10.7995 | 94.4658
0.373 | 1.3732 | 30.5196 | 24.4231 | 1.0429 | 10.7845 | 94.3339
0.424 | 1.3731 | 30.5149 | 24.4193 | 1.1137 | 10.7614 | 94.1287
0.455 | 1.3725 | 30.5156 | 24.4199 | 1.1148 | 10.7319 | 93.8698
0.526 | 1.372 | 30.5163 | 24.4205 | 1.0081 | 10.6947 | 93.5437
0.615 | 1.3717 | 30.5158 | 24.4201 | 0.9594 | 10.6551 | 93.1961
0.708 | 1.3714 | 30.5168 | 24.4209 | 1.0963 | 10.6231 | 92.9163
0.833 | 1.3711 | 30.5132 | 24.4181 | 1.0893 | 10.6026 | 92.7338
0.979 | 1.3699 | 30.513 | 24.418 | 0.9699 | 10.5929 | 92.6458
1.127 | 1.3683 | 30.5165 | 24.4208 | 0.9815 | 10.5894 | 92.6136
1.269 | 1.3679 | 30.5144 | 24.4192 | 0.956 | 10.594 | 92.6517
1.396 | 1.3668 | 30.5141 | 24.419 | 0.9409 | 10.5953 | 92.6604
1.536 | 1.3662 | 30.521 | 24.4246 | 0.9525 | 10.6013 | 92.7154
1.686 | 1.3671 | 30.5136 | 24.4186 | 0.9618 | 10.6109 | 92.7973
1.833 | 1.3657 | 30.5143 | 24.4192 | 0.9455 | 10.6181 | 92.8571
1.988 | 1.3654 | 30.5223 | 24.4257 | 1.0476 | 10.6281 | 92.9487
2.17 | 1.3681 | 30.5212 | 24.4246 | 0.9908 | 10.6341 | 93.007
2.363 | 1.3712 | 30.5205 | 24.4239 | 0.9618 | 10.6397 | 93.0632
2.571 | 1.3737 | 30.5138 | 24.4184 | 0.9328 | 10.6514 | 93.1679
2.781 | 1.3735 | 30.5197 | 24.4231 | 0.9803 | 10.6561 | 93.2117
3.01 | 1.3749 | 30.5249 | 24.4272 | 1.1137 | 10.6676 | 93.319
3.231 | 1.3793 | 30.5239 | 24.4261 | 1.0105 | 10.674 | 93.3853
3.446 | 1.3837 | 30.5205 | 24.4231 | 1 | 10.6815 | 93.4589
3.684 | 1.3862 | 30.5195 | 24.4223 | 0.9745 | 10.6884 | 93.5252
3.895 | 1.3883 | 30.5177 | 24.4207 | 0.978 | 10.696 | 93.5961
4.08 | 1.3894 | 30.518 | 24.4208 | 0.9478 | 10.6971 | 93.6082
4.269 | 1.3919 | 30.5508 | 24.447 | 0.9536 | 10.7065 | 93.7176
4.494 | 1.4088 | 30.5855 | 24.4739 | 0.9548 | 10.7029 | 93.7493
4.72 | 1.4446 | 30.6536 | 24.5263 | 0.9571 | 10.6931 | 93.7933
4.939 | 1.5035 | 30.6271 | 24.5015 | 1.1276 | 10.6878 | 93.8741
5.167 | 1.5554 | 30.5929 | 24.4709 | 0.9548 | 10.6839 | 93.9444
5.431 | 1.5896 | 30.5655 | 24.4469 | 1.0708 | 10.6883 | 94.0493
5.699 | 1.6098 | 30.5731 | 24.4517 | 0.9989 | 10.6966 | 94.1766
5.965 | 1.6296 | 30.5643 | 24.4434 | 0.9293 | 10.7015 | 94.2626
6.229 | 1.6456 | 30.5541 | 24.4343 | 0.9165 | 10.7061 | 94.336
6.481 | 1.6552 | 30.5458 | 24.427 | 0.9931 | 10.7142 | 94.4254
6.73 | 1.6604 | 30.5434 | 24.4247 | 0.9455 | 10.7197 | 94.485
6.969 | 1.6635 | 30.5402 | 24.422 | 1.058 | 10.7186 | 94.4813
7.205 | 1.6651 | 30.5373 | 24.4195 | 0.9571 | 10.7265 | 94.5524
7.401 | 1.6653 | 30.5383 | 24.4204 | 1.036 | 10.7321 | 94.6034
7.645 | 1.6653 | 30.5406 | 24.4222 | 1.007 | 10.7332 | 94.6138
7.912 | 1.666 | 30.5435 | 24.4245 | 1.029 | 10.7373 | 94.6538
8.174 | 1.6674 | 30.5423 | 24.4235 | 0.9896 | 10.7379 | 94.6622
8.418 | 1.6683 | 30.5423 | 24.4234 | 1.0499 | 10.7402 | 94.6848
8.652 | 1.6688 | 30.5406 | 24.422 | 1.0174 | 10.7441 | 94.7195
8.861 | 1.6686 | 30.5411 | 24.4224 | 0.9699 | 10.7447 | 94.7246
9.112 | 1.668 | 30.5422 | 24.4233 | 0.9687 | 10.7513 | 94.7811
9.399 | 1.6669 | 30.537 | 24.4192 | 0.985 | 10.7466 | 94.7337
9.694 | 1.6642 | 30.5395 | 24.4214 | 1.0951 | 10.7519 | 94.7759
9.971 | 1.662 | 30.5432 | 24.4245 | 1.0244 | 10.7502 | 94.7574
10.25 | 1.6611 | 30.548 | 24.4284 | 1.0951 | 10.7529 | 94.7827
10.533 | 1.6621 | 30.5664 | 24.4431 | 1.0673 | 10.755 | 94.8156
10.823 | 1.6692 | 30.5771 | 24.4512 | 1.1508 | 10.749 | 94.7863
11.119 | 1.68 | 30.5803 | 24.4531 | 1.0302 | 10.7568 | 94.8838
11.448 | 1.6906 | 30.5741 | 24.4474 | 1.0116 | 10.7502 | 94.8482
11.749 | 1.6986 | 30.593 | 24.4621 | 1.0534 | 10.7527 | 94.9017
12.065 | 1.7107 | 30.6065 | 24.4722 | 0.9664 | 10.7482 | 94.9001
12.37 | 1.7265 | 30.6103 | 24.4742 | 0.9896 | 10.7535 | 94.9886
12.663 | 1.7427 | 30.6209 | 24.4816 | 0.9687 | 10.7465 | 94.9727
12.981 | 1.7595 | 30.6201 | 24.48 | 1 | 10.7434 | 94.9864
13.308 | 1.7734 | 30.6222 | 24.4808 | 0.9931 | 10.7461 | 95.0459
13.633 | 1.7871 | 30.6386 | 24.493 | 1.0093 | 10.7426 | 95.0592
13.953 | 1.8027 | 30.6308 | 24.4857 | 0.9792 | 10.7442 | 95.1066
14.274 | 1.8144 | 30.6348 | 24.4882 | 0.9745 | 10.743 | 95.1269
14.605 | 1.8254 | 30.6445 | 24.4953 | 0.9989 | 10.7437 | 95.1667
14.922 | 1.8382 | 30.6528 | 24.5011 | 1.1392 | 10.7405 | 95.1749
15.236 | 1.8522 | 30.6556 | 24.5024 | 1.0638 | 10.7381 | 95.1906
15.57 | 1.867 | 30.6989 | 24.5361 | 0.9966 | 10.736 | 95.2357
15.872 | 1.8928 | 30.7118 | 24.5447 | 1.0081 | 10.7279 | 95.2358
16.171 | 1.9221 | 30.7035 | 24.5361 | 0.9966 | 10.7248 | 95.2751
16.476 | 1.9454 | 30.6885 | 24.5226 | 0.9942 | 10.7208 | 95.2871
16.766 | 1.9608 | 30.6796 | 24.5144 | 1.0081 | 10.7193 | 95.305
17.061 | 1.9705 | 30.6745 | 24.5097 | 1.0638 | 10.7172 | 95.3077
17.361 | 1.9766 | 30.6729 | 24.508 | 0.9919 | 10.7127 | 95.2808
17.641 | 1.9813 | 30.6756 | 24.5099 | 0.9908 | 10.7127 | 95.2948
17.946 | 1.9859 | 30.6731 | 24.5075 | 0.9583 | 10.7067 | 95.2508
18.249 | 1.9894 | 30.672 | 24.5064 | 0.9815 | 10.7063 | 95.2552
18.561 | 1.9921 | 30.6698 | 24.5044 | 0.9745 | 10.7019 | 95.2207
18.861 | 1.9933 | 30.6688 | 24.5036 | 0.9734 | 10.7004 | 95.2102
19.158 | 1.9938 | 30.6691 | 24.5038 | 1.0545 | 10.6966 | 95.1776
19.44 | 1.9941 | 30.6685 | 24.5033 | 1.0557 | 10.6899 | 95.1182
19.694 | 1.9943 | 30.6677 | 24.5026 | 1.0627 | 10.696 | 95.1725
19.796 | 1.9943 | 30.6676 | 24.5026 | 0.9873 | 10.6833 | 95.0596
19.818 | 1.9942 | 30.6674 | 24.5024 | 0.9131 | 10.6812 | 95.0404

## BYC
DEPTH | TEMP | SALINITY | DENSITY | FLUORESCENCE | OXY | OXY(%SAT)
0.425 | 2.6319 | 29.5029 | 23.5272 | 0.5976 | 9.7895 | 87.8511
0.434 | 2.6293 | 29.5037 | 23.5279 | 0.615 | 9.786 | 87.8144
0.456 | 2.6283 | 29.5043 | 23.5285 | 0.6313 | 9.7838 | 87.7927
0.466 | 2.6302 | 29.4758 | 23.5056 | 0.5675 | 9.7841 | 87.7834
0.474 | 2.6341 | 29.4514 | 23.4858 | 0.5999 | 9.7878 | 87.8107
0.485 | 2.6382 | 29.4297 | 23.4682 | 0.6162 | 9.785 | 87.7822
0.507 | 2.641 | 29.4356 | 23.4728 | 0.5617 | 9.7851 | 87.7925
0.548 | 2.642 | 29.4792 | 23.5075 | 0.5907 | 9.7856 | 87.8247
0.606 | 2.6419 | 29.5015 | 23.5253 | 0.586 | 9.781 | 87.7962
0.686 | 2.6398 | 29.5174 | 23.5382 | 0.5999 | 9.7781 | 87.7751
0.783 | 2.6381 | 29.5271 | 23.546 | 0.6081 | 9.7839 | 87.8294
0.863 | 2.6361 | 29.5305 | 23.5489 | 0.5941 | 9.7832 | 87.8204
0.914 | 2.6345 | 29.5287 | 23.5475 | 0.6208 | 9.7832 | 87.816
0.956 | 2.6336 | 29.5305 | 23.549 | 0.5733 | 9.7842 | 87.8236
1.015 | 2.6321 | 29.5297 | 23.5485 | 0.5744 | 9.7822 | 87.8023
1.124 | 2.6306 | 29.5312 | 23.5498 | 0.6127 | 9.7815 | 87.7937
1.282 | 2.6297 | 29.5402 | 23.557 | 0.6382 | 9.7792 | 87.7761
1.47 | 2.6295 | 29.5514 | 23.566 | 0.6011 | 9.7788 | 87.7783
1.661 | 2.6262 | 29.5821 | 23.5908 | 0.5675 | 9.7754 | 87.7583
1.842 | 2.6143 | 29.6097 | 23.6137 | 0.5675 | 9.778 | 87.7712
2.013 | 2.6006 | 29.6368 | 23.6362 | 0.5536 | 9.7764 | 87.7424
2.183 | 2.5923 | 29.6444 | 23.6429 | 0.5408 | 9.7808 | 87.7677
2.377 | 2.589 | 29.6516 | 23.649 | 0.5628 | 9.7811 | 87.7672
2.595 | 2.5877 | 29.6911 | 23.6806 | 0.5872 | 9.7753 | 87.7357
2.823 | 2.587 | 29.7789 | 23.7507 | 0.5605 | 9.7714 | 87.7504
3.066 | 2.5881 | 29.8131 | 23.778 | 0.6139 | 9.7708 | 87.768
3.302 | 2.5954 | 29.8726 | 23.8249 | 0.5698 | 9.7636 | 87.7548
3.57 | 2.6131 | 29.8967 | 23.8429 | 0.5918 | 9.7601 | 87.7771
3.843 | 2.6334 | 29.8885 | 23.8349 | 0.564 | 9.76 | 87.8169
4.114 | 2.6461 | 29.8771 | 23.8248 | 0.5733 | 9.7622 | 87.8581
4.392 | 2.6512 | 29.8716 | 23.82 | 0.5501 | 9.7623 | 87.8669
4.658 | 2.652 | 29.8707 | 23.8192 | 0.586 | 9.7649 | 87.892
4.912 | 2.6514 | 29.8889 | 23.8338 | 0.7008 | 9.7666 | 87.9168
5.147 | 2.6559 | 29.8993 | 23.8418 | 0.6266 | 9.7639 | 87.9081
5.354 | 2.6683 | 29.9785 | 23.9041 | 0.7345 | 9.7569 | 87.9193
5.573 | 2.7065 | 29.9782 | 23.901 | 0.8296 | 9.7504 | 87.9461
5.803 | 2.7492 | 29.9846 | 23.9029 | 0.927 | 9.7419 | 87.9687
6.007 | 2.7896 | 29.9847 | 23.9 | 0.9513 | 9.7351 | 87.9979
6.197 | 2.8293 | 29.9817 | 23.8945 | 1.0232 | 9.7282 | 88.0221
6.392 | 2.8642 | 29.9618 | 23.876 | 1.1288 | 9.7261 | 88.07
6.605 | 2.8884 | 29.9469 | 23.8623 | 1.0916 | 9.7239 | 88.095
6.817 | 2.906 | 29.9887 | 23.8942 | 1.1322 | 9.7158 | 88.0851
7.008 | 2.9343 | 29.9732 | 23.8797 | 1.3294 | 9.7105 | 88.0909
7.153 | 2.958 | 29.9343 | 23.8468 | 1.2134 | 9.705 | 88.0713
7.381 | 2.9649 | 29.9663 | 23.8718 | 1.276 | 9.6971 | 88.0336
7.631 | 2.9786 | 29.9668 | 23.8711 | 1.2227 | 9.6854 | 87.9581
7.845 | 2.9961 | 29.9762 | 23.8773 | 1.1346 | 9.6772 | 87.9288
8.11 | 3.0152 | 29.9897 | 23.8865 | 1.0951 | 9.6662 | 87.8784
8.407 | 3.0364 | 30.0021 | 23.8948 | 1.1798 | 9.6568 | 87.8481
8.629 | 3.06 | 30.0359 | 23.9198 | 1.123 | 9.6399 | 87.7662
8.847 | 3.0842 | 30.0313 | 23.9142 | 1.0986 | 9.6269 | 87.6989
9.121 | 3.1024 | 30.007 | 23.8934 | 1.1473 | 9.6255 | 87.7117
9.414 | 3.1056 | 29.9637 | 23.8586 | 1.225 | 9.6196 | 87.6402
9.594 | 3.088 | 29.9675 | 23.8631 | 1.1264 | 9.6159 | 87.5697
9.76 | 3.0674 | 29.9839 | 23.8778 | 1.0835 | 9.6097 | 87.4768
9.982 | 3.0546 | 29.9947 | 23.8874 | 1.0615 | 9.5959 | 87.3296
10.276 | 3.0475 | 29.9982 | 23.8908 | 1.0905 | 9.5843 | 87.2107
10.521 | 3.0435 | 30.0267 | 23.9138 | 1.0534 | 9.5736 | 87.1207
10.734 | 3.0483 | 30.0432 | 23.9266 | 1.0209 | 9.5586 | 87.0047
10.93 | 3.0596 | 30.0512 | 23.9321 | 1.0116 | 9.5505 | 86.9598
11.204 | 3.0704 | 30.072 | 23.9478 | 0.9571 | 9.5417 | 86.9157
11.513 | 3.0858 | 30.0672 | 23.9427 | 1.2668 | 9.536 | 86.8945
11.769 | 3.0989 | 30.0585 | 23.9348 | 1.0035 | 9.532 | 86.8821
11.973 | 3.1068 | 30.0518 | 23.9287 | 0.9316 | 9.5253 | 86.8344
12.136 | 3.111 | 30.0554 | 23.9313 | 0.978 | 9.5265 | 86.8563
12.326 | 3.116 | 30.0737 | 23.9455 | 0.9432 | 9.5207 | 86.8251
12.544 | 3.1277 | 30.0948 | 23.9614 | 0.9513 | 9.5143 | 86.8048
12.775 | 3.149 | 30.148 | 24.002 | 0.8945 | 9.5011 | 86.7615
12.991 | 3.1884 | 30.1903 | 24.0325 | 0.8655 | 9.4863 | 86.7372
13.251 | 3.2446 | 30.2108 | 24.0443 | 0.7913 | 9.4729 | 86.7495
13.527 | 3.3017 | 30.1903 | 24.0232 | 1.2354 | 9.4609 | 86.7524
13.778 | 3.3479 | 30.2437 | 24.0619 | 0.8701 | 9.4507 | 86.7902
14.033 | 3.4075 | 30.3039 | 24.1048 | 0.7913 | 9.4302 | 86.7664
14.301 | 3.4844 | 30.2869 | 24.0848 | 0.7785 | 9.4161 | 86.7935
14.553 | 3.5488 | 30.2879 | 24.08 | 0.7866 | 9.3994 | 86.78
14.692 | 3.5992 | 30.2802 | 24.0696 | 0.7704 | 9.3831 | 86.7342
14.748 | 3.6372 | 30.2792 | 24.0654 | 0.7484 | 9.3606 | 86.608
14.757 | 3.6629 | 30.2093 | 24.0075 | 0.7461 | 9.344 | 86.4701
14.758 | 3.6649 | 30.1717 | 23.9775 | 0.8029 | 9.3259 | 86.2853
14.759 | 3.652 | 30.1542 | 23.9647 | 0.7437 | 9.2935 | 85.9478
14.762 | 3.6329 | 30.144 | 23.9583 | 0.6985 | 9.2588 | 85.5804
14.765 | 3.6133 | 30.14 | 23.9567 | 0.6834 | 9.2175 | 85.1546
14.766 | 3.5948 | 30.1417 | 23.9597 | 0.6544 | 9.1737 | 84.7118
14.773 | 3.5769 | 30.1326 | 23.954 | 0.6347 | 9.1326 | 84.2887
14.779 | 3.5591 | 30.1537 | 23.9723 | 0.7588 | 9.0945 | 83.9118
14.785 | 3.5499 | 30.1484 | 23.9689 | 0.6544 | 9.0546 | 83.5213
14.794 | 3.5405 | 30.1384 | 23.9618 | 0.5999 | 9.0258 | 83.2307
14.809 | 3.5287 | 30.1441 | 23.9673 | 0.6185 | 9.0024 | 82.9934

## C1
DEPTH | TEMP | SALINITY | DENSITY | FLUORESCENCE | OXY | OXY(%SAT) | FLAG
0.304 | 1.0701 | 30.1493 | 24.1428 | 0.6104 | 10.5301 | 91.1533 | -0.106 | 0
0.381 | 1.0688 | 30.1433 | 24.1381 | 0.6081 | 10.5313 | 91.1565 | -0.146 | 0
0.491 | 1.0652 | 30.1457 | 24.1402 | 0.593 | 10.5336 | 91.1695 | -0.147 | 0
0.555 | 1.0626 | 30.1549 | 24.1477 | 0.6023 | 10.5307 | 91.1433 | -0.116 | 0
0.588 | 1.0636 | 30.1496 | 24.1434 | 0.6324 | 10.5317 | 91.1511 | -0.055 | 0
0.624 | 1.063 | 30.1488 | 24.1428 | 0.6162 | 10.53 | 91.1345 | 0.031 | 0
0.711 | 1.0615 | 30.1429 | 24.1381 | 0.6046 | 10.5315 | 91.1403 | 0.139 | 0
0.83 | 1.0578 | 30.1381 | 24.1345 | 0.5709 | 10.5288 | 91.1049 | 0.241 | 0
1.004 | 1.0527 | 30.1436 | 24.1392 | 0.6034 | 10.5249 | 91.0629 | 0.313 | 0
1.221 | 1.0495 | 30.1446 | 24.1401 | 0.6255 | 10.5268 | 91.0724 | 0.374 | 0
1.461 | 1.0479 | 30.167 | 24.1582 | 0.6034 | 10.5224 | 91.0437 | 0.465 | 0
1.717 | 1.0549 | 30.171 | 24.1611 | 0.6162 | 10.5178 | 91.0236 | 0.588 | 0
2.012 | 1.0642 | 30.1596 | 24.1514 | 0.6208 | 10.5191 | 91.0502 | 0.73 | 0
2.309 | 1.0684 | 30.1557 | 24.148 | 0.6591 | 10.5187 | 91.0544 | 0.865 | 0
2.617 | 1.0702 | 30.1606 | 24.1519 | 0.6115 | 10.5153 | 91.0318 | 0.979 | 0
2.925 | 1.0731 | 30.1498 | 24.1431 | 0.5883 | 10.5191 | 91.0651 | 1.072 | 0
3.239 | 1.0733 | 30.1704 | 24.1596 | 0.5907 | 10.5175 | 91.0641 | 1.14 | 0
3.551 | 1.0794 | 30.1623 | 24.1528 | 0.5802 | 10.5183 | 91.0809 | 1.188 | 0
3.87 | 1.0845 | 30.1692 | 24.1581 | 0.5779 | 10.5167 | 91.0831 | 1.224 | 0
4.194 | 1.0899 | 30.1701 | 24.1585 | 0.6463 | 10.5176 | 91.1047 | 1.249 | 0
4.473 | 1.0967 | 30.171 | 24.1588 | 0.5872 | 10.5175 | 91.1212 | 1.253 | 0
4.698 | 1.103 | 30.1702 | 24.1578 | 0.6011 | 10.5149 | 91.1127 | 1.23 | 0
4.841 | 1.1077 | 30.1735 | 24.1602 | 0.637 | 10.5181 | 91.1538 | 1.165 | 0
4.947 | 1.112 | 30.1779 | 24.1636 | 0.6324 | 10.5151 | 91.1411 | 1.062 | 0
5.089 | 1.1165 | 30.1808 | 24.1656 | 0.6916 | 10.5168 | 91.1677 | 0.943 | 0
5.313 | 1.1207 | 30.1802 | 24.1649 | 0.6475 | 10.5169 | 91.1783 | 0.845 | 0
5.538 | 1.1243 | 30.1797 | 24.1643 | 0.6765 | 10.5155 | 91.1743 | 0.773 | 0
5.731 | 1.1269 | 30.1778 | 24.1626 | 0.7124 | 10.5155 | 91.1794 | 0.727 | 0
5.894 | 1.1284 | 30.1656 | 24.1528 | 0.7194 | 10.5212 | 91.2252 | 0.709 | 0
6.052 | 1.1261 | 30.162 | 24.15 | 0.7426 | 10.5212 | 91.2172 | 0.712 | 0
6.275 | 1.123 | 30.1689 | 24.1557 | 0.7449 | 10.5252 | 91.2486 | 0.745 | 0
6.55 | 1.1222 | 30.1828 | 24.1669 | 0.7669 | 10.5237 | 91.2423 | 0.793 | 0
6.849 | 1.1253 | 30.1853 | 24.1687 | 0.8133 | 10.5231 | 91.2464 | 0.843 | 0
7.137 | 1.1291 | 30.1796 | 24.1639 | 0.8284 | 10.5229 | 91.2505 | 0.89 | 0
7.416 | 1.1308 | 30.1764 | 24.1613 | 0.8203 | 10.5248 | 91.2687 | 0.95 | 0
7.669 | 1.131 | 30.1764 | 24.1613 | 0.8203 | 10.5212 | 91.2379 | 1.012 | 0
7.952 | 1.1314 | 30.1756 | 24.1606 | 0.8528 | 10.5252 | 91.273 | 1.072 | 0
8.243 | 1.1313 | 30.1748 | 24.16 | 0.8272 | 10.5265 | 91.2839 | 1.116 | 0
8.542 | 1.1312 | 30.1767 | 24.1616 | 0.9107 | 10.5263 | 91.2827 | 1.135 | 0
8.853 | 1.1315 | 30.1782 | 24.1628 | 0.8643 | 10.5302 | 91.3181 | 1.145 | 0
9.151 | 1.1322 | 30.1808 | 24.1648 | 0.891 | 10.5294 | 91.3146 | 1.155 | 0
9.454 | 1.1332 | 30.181 | 24.1648 | 0.8446 | 10.5329 | 91.3476 | 1.171 | 0
9.767 | 1.1335 | 30.1795 | 24.1637 | 0.8249 | 10.5328 | 91.3467 | 1.194 | 0
10.079 | 1.1327 | 30.1768 | 24.1615 | 0.8678 | 10.5365 | 91.3747 | 1.217 | 0
10.393 | 1.1315 | 30.1752 | 24.1603 | 0.8667 | 10.5376 | 91.3809 | 1.231 | 0
10.687 | 1.1302 | 30.1832 | 24.1668 | 0.8458 | 10.5428 | 91.428 | 1.237 | 0
10.95 | 1.1304 | 30.1856 | 24.1687 | 0.8191 | 10.5422 | 91.424 | 1.226 | 0
11.226 | 1.1311 | 30.1838 | 24.1672 | 0.8191 | 10.5428 | 91.43 | 1.209 | 0
11.461 | 1.1312 | 30.1812 | 24.1651 | 0.8794 | 10.5433 | 91.4329 | 1.178 | 0
11.706 | 1.1309 | 30.1816 | 24.1655 | 0.833 | 10.5451 | 91.4481 | 1.139 | 0
11.969 | 1.1307 | 30.1841 | 24.1675 | 0.7832 | 10.5467 | 91.4634 | 1.1 | 0
12.247 | 1.1314 | 30.1866 | 24.1695 | 0.811 | 10.5479 | 91.4767 | 1.072 | 0
12.529 | 1.1322 | 30.1853 | 24.1684 | 0.8968 | 10.5465 | 91.4658 | 1.058 | 0
12.819 | 1.133 | 30.1861 | 24.169 | 0.8852 | 10.5494 | 91.4937 | 1.063 | 0
13.124 | 1.1337 | 30.1869 | 24.1695 | 0.8481 | 10.5527 | 91.5243 | 1.086 | 0
13.415 | 1.1343 | 30.186 | 24.1688 | 0.811 | 10.5539 | 91.5353 | 1.111 | 0
13.711 | 1.1345 | 30.1852 | 24.1681 | 0.8841 | 10.5571 | 91.5632 | 1.143 | 0
14.016 | 1.1341 | 30.187 | 24.1696 | 0.8377 | 10.5567 | 91.5597 | 1.169 | 0
14.305 | 1.1341 | 30.1885 | 24.1709 | 0.811 | 10.557 | 91.5633 | 1.184 | 0
14.573 | 1.1345 | 30.1844 | 24.1675 | 0.8087 | 10.5587 | 91.5764 | 1.184 | 0
14.787 | 1.1345 | 30.1839 | 24.1671 | 0.8365 | 10.559 | 91.5791 | 1.16 | 0
15.01 | 1.1346 | 30.1834 | 24.1667 | 0.8307 | 10.5622 | 91.6061 | 1.12 | 0
15.268 | 1.1346 | 30.1839 | 24.1671 | 0.8597 | 10.5622 | 91.6069 | 1.081 | 0
15.537 | 1.1347 | 30.1836 | 24.1669 | 0.847 | 10.5651 | 91.6321 | 1.051 | 0
15.756 | 1.1348 | 30.1827 | 24.1662 | 0.8852 | 10.5638 | 91.6203 | 1.015 | 0
15.974 | 1.1348 | 30.1827 | 24.1661 | 0.8238 | 10.5647 | 91.6279 | 0.981 | 0
16.175 | 1.1347 | 30.1839 | 24.1672 | 0.8319 | 10.5646 | 91.6279 | 0.951 | 0
16.421 | 1.135 | 30.1879 | 24.1703 | 0.8296 | 10.5677 | 91.6577 | 0.939 | 0
16.677 | 1.1364 | 30.2171 | 24.1937 | 0.8736 | 10.5631 | 91.6393 | 0.944 | 0
16.883 | 1.1528 | 30.3528 | 24.3018 | 0.8377 | 10.548 | 91.6318 | 0.935 | 0
17.08 | 1.2059 | 30.353 | 24.299 | 0.8562 | 10.536 | 91.6556 | 0.912 | 0
17.273 | 1.2576 | 30.3121 | 24.2632 | 0.8551 | 10.5291 | 91.6938 | 0.89 | 0
17.463 | 1.2894 | 30.2865 | 24.2409 | 0.8528 | 10.5285 | 91.7488 | 0.874 | 0
17.601 | 1.306 | 30.2749 | 24.2307 | 0.8528 | 10.5299 | 91.7939 | 0.839 | 0
17.698 | 1.3149 | 30.27 | 24.2262 | 0.862 | 10.5353 | 91.8594 | 0.779 | 0
17.763 | 1.3198 | 30.2659 | 24.2226 | 0.8864 | 10.5381 | 91.8924 | 0.689 | 0
17.884 | 1.3222 | 30.2661 | 24.2227 | 0.8806 | 10.5418 | 91.9306 | 0.607 | 0
18.102 | 1.324 | 30.2814 | 24.2348 | 0.8991 | 10.5456 | 91.9773 | 0.571 | 0
18.331 | 1.3285 | 30.2966 | 24.2468 | 0.942 | 10.5503 | 92.039 | 0.571 | 0
18.567 | 1.336 | 30.2979 | 24.2474 | 0.8504 | 10.5497 | 92.0526 | 0.603 | 0
18.839 | 1.3422 | 30.2949 | 24.2446 | 0.9026 | 10.554 | 92.103 | 0.673 | 0
19.108 | 1.3458 | 30.2943 | 24.2439 | 0.8667 | 10.5613 | 92.1748 | 0.773 | 0
19.378 | 1.3485 | 30.3193 | 24.2638 | 0.8528 | 10.5636 | 92.2173 | 0.883 | 0
19.645 | 1.3582 | 30.3704 | 24.3042 | 0.9003 | 10.5633 | 92.2705 | 0.977 | 0
19.919 | 1.3806 | 30.3814 | 24.3118 | 0.8841 | 10.5613 | 92.3133 | 1.035 | 0
20.198 | 1.4043 | 30.3885 | 24.3161 | 0.8748 | 10.5611 | 92.3733 | 1.065 | 0
20.475 | 1.4271 | 30.4156 | 24.3365 | 0.9073 | 10.56 | 92.4356 | 1.087 | 0
20.741 | 1.4541 | 30.4401 | 24.3545 | 0.9281 | 10.5608 | 92.5226 | 1.097 | 0
20.991 | 1.4841 | 30.4671 | 24.3744 | 0.8829 | 10.5578 | 92.5855 | 1.093 | 0
21.277 | 1.5183 | 30.5349 | 24.4267 | 1.0151 | 10.5523 | 92.6615 | 1.093 | 0
21.555 | 1.5685 | 30.5718 | 24.4532 | 0.8899 | 10.5497 | 92.7833 | 1.095 | 0
21.823 | 1.631 | 30.5866 | 24.4613 | 0.8841 | 10.5417 | 92.8726 | 1.095 | 0
22.038 | 1.6914 | 30.5681 | 24.4427 | 0.869 | 10.5426 | 93.0143 | 1.079 | 0
22.249 | 1.7377 | 30.541 | 24.418 | 0.8713 | 10.5513 | 93.1859 | 1.05 | 0
22.483 | 1.768 | 30.528 | 24.4056 | 0.8446 | 10.5599 | 93.3265 | 1.021 | 0
22.699 | 1.7882 | 30.5223 | 24.3998 | 0.8864 | 10.5735 | 93.4923 | 0.99 | 0
22.943 | 1.8027 | 30.5221 | 24.3986 | 0.9049 | 10.58 | 93.5848 | 0.965 | 0
23.214 | 1.8144 | 30.5244 | 24.3998 | 0.8759 | 10.591 | 93.7113 | 0.948 | 0
23.484 | 1.8252 | 30.5324 | 24.4055 | 0.9165 | 10.594 | 93.7697 | 0.951 | 0
23.743 | 1.8373 | 30.5358 | 24.4074 | 0.9722 | 10.5984 | 93.8402 | 0.969 | 0
24.038 | 1.8485 | 30.5278 | 24.4002 | 0.9351 | 10.6023 | 93.8965 | 1.008 | 0
24.329 | 1.8552 | 30.5229 | 24.3959 | 0.9258 | 10.6085 | 93.9643 | 1.05 | 0
24.581 | 1.8589 | 30.5212 | 24.3943 | 0.9351 | 10.6143 | 94.0239 | 1.076 | 0
24.684 | 1.8609 | 30.5162 | 24.3902 | 0.9304 | 10.6171 | 94.0498 | 1.051 | 0
24.712 | 1.8613 | 30.5165 | 24.3904 | 1.1276 | 10.6211 | 94.0867 | 0.959 | 0

## C2
DEPTH | TEMP | SALINITY | DENSITY | FLUORESCENCE | OXY | OXY(%SAT)
0.447 | 1.2861 | 30.2459 | 24.2085 | 0.5048 | 10.576 | 92.1294
0.461 | 1.2896 | 30.2372 | 24.2013 | 0.5037 | 10.5763 | 92.1349
0.485 | 1.2894 | 30.2347 | 24.1993 | 0.5025 | 10.5793 | 92.1594
0.516 | 1.2874 | 30.2379 | 24.202 | 0.5408 | 10.5796 | 92.1595
0.564 | 1.2866 | 30.2403 | 24.204 | 0.4643 | 10.5764 | 92.1309
0.617 | 1.2871 | 30.2414 | 24.2048 | 0.4457 | 10.5779 | 92.1462
0.678 | 1.2881 | 30.2415 | 24.2048 | 0.477 | 10.5797 | 92.1641
0.787 | 1.2895 | 30.2451 | 24.2076 | 0.4967 | 10.5779 | 92.1535
0.965 | 1.2924 | 30.2448 | 24.2072 | 0.4654 | 10.5782 | 92.1634
1.185 | 1.2953 | 30.2423 | 24.2051 | 0.4666 | 10.5752 | 92.1423
1.43 | 1.2972 | 30.2526 | 24.2132 | 0.4411 | 10.5779 | 92.1771
1.694 | 1.303 | 30.2542 | 24.2142 | 0.4503 | 10.575 | 92.1666
1.972 | 1.3111 | 30.2546 | 24.2141 | 0.4399 | 10.5744 | 92.1808
2.246 | 1.3182 | 30.252 | 24.2115 | 0.4469 | 10.5728 | 92.1828
2.504 | 1.3232 | 30.2466 | 24.207 | 0.4445 | 10.5778 | 92.2351
2.788 | 1.3259 | 30.2425 | 24.2035 | 0.4434 | 10.5739 | 92.2051
3.092 | 1.3266 | 30.241 | 24.2023 | 0.4631 | 10.5771 | 92.2332
3.404 | 1.3265 | 30.2416 | 24.2028 | 0.4445 | 10.5764 | 92.2274
3.745 | 1.3263 | 30.2416 | 24.2028 | 0.4387 | 10.5747 | 92.2123
4.032 | 1.3263 | 30.2435 | 24.2043 | 0.4608 | 10.5797 | 92.2571
4.296 | 1.3268 | 30.2499 | 24.2093 | 0.4817 | 10.5789 | 92.2556
4.549 | 1.3285 | 30.2461 | 24.2063 | 0.4956 | 10.5769 | 92.2396
4.799 | 1.3292 | 30.2443 | 24.2048 | 0.5199 | 10.5778 | 92.2477
5.021 | 1.3288 | 30.2442 | 24.2047 | 0.5362 | 10.5757 | 92.2287
5.222 | 1.3288 | 30.2468 | 24.2068 | 0.5756 | 10.5794 | 92.2627
5.432 | 1.3294 | 30.2465 | 24.2065 | 0.6057 | 10.5779 | 92.2508
5.652 | 1.33 | 30.2468 | 24.2067 | 0.6846 | 10.5794 | 92.2658
5.844 | 1.3304 | 30.2466 | 24.2065 | 0.6834 | 10.5766 | 92.2416
6.028 | 1.3309 | 30.2457 | 24.2058 | 0.7159 | 10.5782 | 92.2561
6.223 | 1.3308 | 30.245 | 24.2053 | 0.7298 | 10.5782 | 92.2561
6.431 | 1.3301 | 30.2449 | 24.2052 | 0.782 | 10.5821 | 92.2877
6.626 | 1.3294 | 30.2435 | 24.2041 | 0.7774 | 10.5793 | 92.261
6.828 | 1.328 | 30.2363 | 24.1984 | 0.8296 | 10.5807 | 92.2658
7.051 | 1.3246 | 30.2402 | 24.2017 | 0.8655 | 10.5778 | 92.2342
7.281 | 1.3224 | 30.2418 | 24.2032 | 0.8446 | 10.5788 | 92.2392
7.528 | 1.3217 | 30.2544 | 24.2133 | 0.8841 | 10.581 | 92.2641
7.781 | 1.3254 | 30.2714 | 24.2268 | 0.9768 | 10.5744 | 92.2265
8.009 | 1.3335 | 30.2699 | 24.2251 | 0.8957 | 10.5769 | 92.2668
8.228 | 1.3406 | 30.2642 | 24.2201 | 0.9073 | 10.5761 | 92.2729
8.439 | 1.3446 | 30.2612 | 24.2175 | 0.8446 | 10.5736 | 92.2591
8.676 | 1.3467 | 30.2614 | 24.2175 | 0.9003 | 10.5756 | 92.2817
8.947 | 1.3482 | 30.2625 | 24.2182 | 0.9293 | 10.5744 | 92.2756
9.223 | 1.3497 | 30.2632 | 24.2188 | 0.9478 | 10.573 | 92.2671
9.439 | 1.351 | 30.2608 | 24.2168 | 0.8945 | 10.5756 | 92.2918
9.628 | 1.3517 | 30.2701 | 24.2242 | 0.8899 | 10.5756 | 92.2992
9.817 | 1.354 | 30.2762 | 24.2289 | 0.9084 | 10.5743 | 92.297
10.021 | 1.3575 | 30.284 | 24.235 | 0.9165 | 10.5759 | 92.3243
10.208 | 1.3625 | 30.2898 | 24.2394 | 0.8875 | 10.5772 | 92.3515
10.405 | 1.3676 | 30.2904 | 24.2395 | 0.9015 | 10.5747 | 92.3425
10.592 | 1.3718 | 30.2906 | 24.2395 | 0.8562 | 10.5731 | 92.3381
10.74 | 1.3748 | 30.291 | 24.2396 | 0.9293 | 10.5777 | 92.3864
10.855 | 1.3769 | 30.2936 | 24.2416 | 0.8632 | 10.5783 | 92.3979
10.962 | 1.3786 | 30.2966 | 24.2438 | 0.8748 | 10.5803 | 92.4213
11.09 | 1.3805 | 30.3034 | 24.2492 | 0.9258 | 10.5839 | 92.4619
11.252 | 1.3826 | 30.3029 | 24.2487 | 0.8875 | 10.5831 | 92.4594
11.424 | 1.3843 | 30.3065 | 24.2515 | 0.862 | 10.5843 | 92.4763
11.586 | 1.3863 | 30.3058 | 24.2508 | 1.058 | 10.5874 | 92.5077
11.681 | 1.3875 | 30.3056 | 24.2506 | 0.8585 | 10.5864 | 92.5018
11.749 | 1.3883 | 30.3049 | 24.2499 | 0.92 | 10.5913 | 92.5464
11.845 | 1.3886 | 30.3052 | 24.2502 | 0.956 | 10.595 | 92.5792
12.021 | 1.3889 | 30.3094 | 24.2536 | 0.9003 | 10.5968 | 92.5984
12.239 | 1.3899 | 30.3114 | 24.2551 | 0.8632 | 10.5984 | 92.6159
12.457 | 1.3912 | 30.3104 | 24.2542 | 0.9293 | 10.5998 | 92.6309
12.706 | 1.3918 | 30.3137 | 24.2568 | 0.8585 | 10.6017 | 92.6511
12.903 | 1.3929 | 30.3162 | 24.2588 | 0.8725 | 10.6051 | 92.6853
13.095 | 1.3941 | 30.3159 | 24.2584 | 0.9189 | 10.6112 | 92.7412
13.297 | 1.3951 | 30.3175 | 24.2597 | 0.8783 | 10.6106 | 92.7391
13.476 | 1.3958 | 30.3196 | 24.2613 | 0.9351 | 10.613 | 92.7632
13.66 | 1.3965 | 30.3197 | 24.2614 | 0.8875 | 10.6142 | 92.7754
13.798 | 1.3971 | 30.3201 | 24.2616 | 0.9026 | 10.6189 | 92.8184
13.929 | 1.3975 | 30.32 | 24.2615 | 0.9281 | 10.6199 | 92.8274
14.065 | 1.3974 | 30.3199 | 24.2615 | 0.9316 | 10.6223 | 92.8485
14.246 | 1.3977 | 30.3189 | 24.2606 | 0.9768 | 10.622 | 92.846
14.475 | 1.3976 | 30.3186 | 24.2604 | 0.9409 | 10.6255 | 92.8756
14.739 | 1.3974 | 30.3189 | 24.2607 | 0.9177 | 10.6295 | 92.9104
15.018 | 1.3973 | 30.3202 | 24.2617 | 0.9026 | 10.6295 | 92.9115
15.278 | 1.3976 | 30.3288 | 24.2686 | 0.9606 | 10.6328 | 92.9464
15.523 | 1.3994 | 30.3474 | 24.2834 | 0.9293 | 10.6305 | 92.9425
15.811 | 1.4039 | 30.3509 | 24.2859 | 0.9119 | 10.6309 | 92.9588
16.089 | 1.4086 | 30.3503 | 24.2852 | 0.9652 | 10.6298 | 92.9605
16.332 | 1.4118 | 30.352 | 24.2864 | 0.9316 | 10.6334 | 93.0004
16.563 | 1.4148 | 30.3561 | 24.2894 | 0.9374 | 10.634 | 93.0159
16.811 | 1.418 | 30.3579 | 24.2907 | 0.9478 | 10.6345 | 93.0291
17.025 | 1.4211 | 30.3591 | 24.2916 | 0.9189 | 10.635 | 93.042
17.235 | 1.4238 | 30.3607 | 24.2927 | 0.9536 | 10.6389 | 93.0838
17.455 | 1.4264 | 30.3639 | 24.295 | 0.9455 | 10.6375 | 93.0797
17.667 | 1.4292 | 30.3677 | 24.298 | 0.9687 | 10.6388 | 93.0997
17.841 | 1.4324 | 30.3683 | 24.2982 | 1.0128 | 10.6465 | 93.1752
17.991 | 1.435 | 30.3673 | 24.2973 | 0.9397 | 10.6466 | 93.1823
18.156 | 1.4366 | 30.37 | 24.2993 | 0.9548 | 10.6471 | 93.1918
18.332 | 1.4378 | 30.3725 | 24.3012 | 0.9351 | 10.6504 | 93.2258
18.535 | 1.4389 | 30.373 | 24.3016 | 0.9073 | 10.6543 | 93.2625
18.766 | 1.4394 | 30.3767 | 24.3045 | 0.9397 | 10.6562 | 93.2825
18.968 | 1.4403 | 30.3814 | 24.3083 | 0.9235 | 10.6573 | 93.2973
19.18 | 1.4417 | 30.3877 | 24.3133 | 0.9223 | 10.6598 | 93.3269
19.338 | 1.4441 | 30.3937 | 24.3179 | 0.9826 | 10.6657 | 93.3875
19.435 | 1.4471 | 30.3927 | 24.3169 | 0.9478 | 10.6645 | 93.3843
19.571 | 1.4494 | 30.3982 | 24.3212 | 0.9015 | 10.6701 | 93.4422
19.758 | 1.4514 | 30.4062 | 24.3275 | 0.9304 | 10.6701 | 93.4521
19.978 | 1.4544 | 30.4043 | 24.3258 | 0.9652 | 10.6698 | 93.4553
20.223 | 1.4565 | 30.405 | 24.3263 | 0.9107 | 10.6715 | 93.4757
20.494 | 1.4588 | 30.4447 | 24.3579 | 0.9351 | 10.6678 | 93.4745
20.789 | 1.4723 | 30.5236 | 24.4204 | 0.9049 | 10.6626 | 93.5117
21.066 | 1.5114 | 30.5708 | 24.4559 | 0.9096 | 10.6527 | 93.5494
21.326 | 1.5685 | 30.5665 | 24.449 | 0.8806 | 10.6465 | 93.6307
21.587 | 1.6219 | 30.5361 | 24.4213 | 0.8806 | 10.642 | 93.7018
21.841 | 1.6587 | 30.5081 | 24.3965 | 0.9131 | 10.6449 | 93.7997
22.104 | 1.6807 | 30.4933 | 24.3834 | 0.8991 | 10.6495 | 93.8837
22.324 | 1.6934 | 30.4906 | 24.3804 | 0.9131 | 10.6571 | 93.9806
22.533 | 1.703 | 30.4964 | 24.3845 | 0.9362 | 10.6603 | 94.0356
22.71 | 1.7127 | 30.4968 | 24.3841 | 0.9049 | 10.6674 | 94.1217
22.915 | 1.7212 | 30.5002 | 24.3863 | 0.9536 | 10.6718 | 94.1838
23.126 | 1.7299 | 30.4955 | 24.382 | 0.9478 | 10.6729 | 94.2119
23.359 | 1.7354 | 30.4889 | 24.3764 | 0.9258 | 10.6762 | 94.2497
23.566 | 1.7368 | 30.4841 | 24.3725 | 0.9316 | 10.6811 | 94.2939
23.776 | 1.7357 | 30.4829 | 24.3715 | 0.9397 | 10.6826 | 94.3037
24.006 | 1.7331 | 30.4776 | 24.3675 | 0.949 | 10.6884 | 94.3452
24.25 | 1.7272 | 30.4869 | 24.3753 | 0.9096 | 10.6921 | 94.3694
24.44 | 1.7223 | 30.4984 | 24.3848 | 0.9513 | 10.6976 | 94.4125
24.654 | 1.721 | 30.5232 | 24.4047 | 0.9362 | 10.6904 | 94.3616
24.894 | 1.7275 | 30.5377 | 24.416 | 0.9908 | 10.6907 | 94.3899
25.131 | 1.7391 | 30.5393 | 24.4165 | 0.985 | 10.6912 | 94.4237
25.382 | 1.7505 | 30.5517 | 24.4257 | 0.9409 | 10.6902 | 94.4503
25.622 | 1.7633 | 30.5422 | 24.4173 | 0.9165 | 10.6931 | 94.5012
25.862 | 1.773 | 30.5468 | 24.4204 | 0.9676 | 10.6928 | 94.5251
26.083 | 1.782 | 30.5522 | 24.4241 | 0.9374 | 10.6942 | 94.5631
26.262 | 1.7915 | 30.5496 | 24.4214 | 0.9502 | 10.7001 | 94.6372
26.45 | 1.7992 | 30.5445 | 24.4169 | 0.9502 | 10.7054 | 94.699
26.645 | 1.8038 | 30.5406 | 24.4134 | 0.9792 | 10.7086 | 94.7362
26.796 | 1.8064 | 30.5383 | 24.4114 | 0.9444 | 10.7121 | 94.7725
26.897 | 1.8077 | 30.5374 | 24.4106 | 0.9096 | 10.7164 | 94.8129
27.008 | 1.808 | 30.5373 | 24.4105 | 0.9629 | 10.7198 | 94.8436
27.109 | 1.8081 | 30.5385 | 24.4115 | 0.9536 | 10.7212 | 94.8571
27.174 | 1.8086 | 30.5377 | 24.4108 | 0.9583 | 10.7253 | 94.8945
27.225 | 1.8088 | 30.5365 | 24.4098 | 1.0163 | 10.7276 | 94.9146
27.337 | 1.8086 | 30.5376 | 24.4107 | 0.9513 | 10.7311 | 94.9452

## C3
DEPTH | TEMP | SALINITY | DENSITY | FLUORESCENCE | OXY | OXY(%SAT)
0.345 | 1.2917 | 30.2689 | 24.2266 | 0.7832 | 10.5763 | 92.1603
0.354 | 1.2932 | 30.2644 | 24.2229 | 0.7159 | 10.5765 | 92.1631
0.422 | 1.2926 | 30.2579 | 24.2178 | 0.7994 | 10.5784 | 92.1735
0.53 | 1.2895 | 30.2693 | 24.2271 | 0.6881 | 10.5766 | 92.1575
0.659 | 1.2905 | 30.2756 | 24.232 | 0.7437 | 10.5747 | 92.1472
0.821 | 1.296 | 30.2739 | 24.2304 | 0.7658 | 10.5767 | 92.1766
1.03 | 1.3012 | 30.2717 | 24.2283 | 0.7553 | 10.5738 | 92.1629
1.295 | 1.3054 | 30.2692 | 24.2261 | 0.7368 | 10.5752 | 92.1837
1.557 | 1.3086 | 30.2649 | 24.2225 | 0.7287 | 10.5778 | 92.2116
1.808 | 1.3094 | 30.2654 | 24.2228 | 0.7205 | 10.5752 | 92.1907
2.045 | 1.3109 | 30.2705 | 24.2268 | 0.7333 | 10.5767 | 92.2108
2.242 | 1.315 | 30.2671 | 24.2238 | 0.7345 | 10.5767 | 92.2186
2.414 | 1.3181 | 30.2633 | 24.2207 | 0.7553 | 10.5767 | 92.2236
2.575 | 1.319 | 30.2616 | 24.2192 | 0.8075 | 10.5749 | 92.2088
2.727 | 1.3191 | 30.2615 | 24.2191 | 0.7472 | 10.577 | 92.2277
2.865 | 1.3188 | 30.2621 | 24.2196 | 0.7298 | 10.5776 | 92.2318
3.002 | 1.3186 | 30.2625 | 24.22 | 0.7426 | 10.5758 | 92.2165
3.155 | 1.3186 | 30.2615 | 24.2191 | 0.7808 | 10.5753 | 92.2112
3.321 | 1.3184 | 30.2616 | 24.2192 | 0.7414 | 10.5789 | 92.2423
3.496 | 1.3179 | 30.2643 | 24.2215 | 0.7658 | 10.5771 | 92.2275
3.695 | 1.3187 | 30.2647 | 24.2217 | 0.7205 | 10.5772 | 92.2301
3.899 | 1.3202 | 30.2671 | 24.2236 | 0.6916 | 10.5772 | 92.2353
4.092 | 1.3231 | 30.2683 | 24.2243 | 0.8098 | 10.5739 | 92.2138
4.284 | 1.3265 | 30.2662 | 24.2225 | 0.7588 | 10.5778 | 92.2554
4.454 | 1.3285 | 30.2498 | 24.2092 | 0.8064 | 10.5768 | 92.2409
4.605 | 1.3216 | 30.24 | 24.2018 | 0.7635 | 10.5809 | 92.254
4.74 | 1.3043 | 30.2207 | 24.1872 | 0.7356 | 10.5823 | 92.2123
4.877 | 1.2735 | 30.2313 | 24.1975 | 0.7808 | 10.5906 | 92.2173
5.013 | 1.2414 | 30.251 | 24.2151 | 0.7623 | 10.5931 | 92.1736
5.124 | 1.2156 | 30.2763 | 24.2369 | 0.7635 | 10.5918 | 92.116
5.216 | 1.201 | 30.2904 | 24.249 | 0.7565 | 10.59 | 92.0741
5.341 | 1.1934 | 30.2974 | 24.255 | 0.7971 | 10.588 | 92.0432
5.501 | 1.1874 | 30.3025 | 24.2594 | 0.7461 | 10.5892 | 92.042
5.657 | 1.1826 | 30.3067 | 24.2631 | 0.7321 | 10.5901 | 92.0409
5.819 | 1.1798 | 30.3096 | 24.2656 | 0.7426 | 10.59 | 92.0353
5.992 | 1.1784 | 30.3109 | 24.2667 | 0.8156 | 10.5925 | 92.0542
6.173 | 1.1776 | 30.3116 | 24.2673 | 0.8504 | 10.5943 | 92.0685
6.358 | 1.1766 | 30.3111 | 24.2669 | 0.8504 | 10.6007 | 92.1216
6.558 | 1.1744 | 30.3115 | 24.2674 | 0.7994 | 10.6027 | 92.1335
6.761 | 1.1702 | 30.3165 | 24.2717 | 0.8052 | 10.6068 | 92.1622
6.975 | 1.164 | 30.3183 | 24.2734 | 0.7716 | 10.6133 | 92.2052
7.203 | 1.1584 | 30.322 | 24.2767 | 0.7924 | 10.6165 | 92.2219
7.442 | 1.1544 | 30.3252 | 24.2795 | 0.8168 | 10.6227 | 92.268
7.711 | 1.1515 | 30.3288 | 24.2825 | 0.8319 | 10.6253 | 92.2856
7.982 | 1.1504 | 30.3331 | 24.286 | 0.7855 | 10.6299 | 92.3252
8.214 | 1.1492 | 30.3452 | 24.2958 | 0.8759 | 10.6341 | 92.3667
8.408 | 1.1492 | 30.3491 | 24.299 | 0.8238 | 10.6358 | 92.3837
8.559 | 1.1506 | 30.358 | 24.3061 | 0.8191 | 10.6417 | 92.4439
8.691 | 1.1542 | 30.3612 | 24.3084 | 0.8319 | 10.6443 | 92.4776
8.85 | 1.1588 | 30.368 | 24.3136 | 0.8806 | 10.6462 | 92.5093
9.032 | 1.164 | 30.3628 | 24.3091 | 0.8423 | 10.6508 | 92.5583
9.223 | 1.1675 | 30.3651 | 24.3108 | 0.92 | 10.6558 | 92.6121
9.441 | 1.1707 | 30.3772 | 24.3204 | 0.818 | 10.6572 | 92.6395
9.687 | 1.1779 | 30.3923 | 24.332 | 0.8574 | 10.6582 | 92.675
9.944 | 1.1904 | 30.4017 | 24.3389 | 0.8261 | 10.659 | 92.7187
10.224 | 1.2085 | 30.4589 | 24.3838 | 0.833 | 10.6594 | 92.8021
10.498 | 1.2447 | 30.4534 | 24.3774 | 0.8145 | 10.6568 | 92.8636
10.815 | 1.2815 | 30.4298 | 24.3564 | 0.8377 | 10.6601 | 92.967
11.118 | 1.3065 | 30.4093 | 24.3385 | 0.8226 | 10.6641 | 93.0493
11.429 | 1.3205 | 30.4037 | 24.3331 | 0.8284 | 10.669 | 93.1229
11.748 | 1.3302 | 30.4143 | 24.3411 | 0.9061 | 10.6723 | 93.1816
12.066 | 1.3429 | 30.4266 | 24.3502 | 0.9119 | 10.6744 | 93.2382
12.379 | 1.3601 | 30.4221 | 24.3457 | 0.8667 | 10.6762 | 93.293
12.701 | 1.3722 | 30.4139 | 24.3384 | 0.8864 | 10.6762 | 93.318
13.014 | 1.3784 | 30.4091 | 24.3341 | 0.9478 | 10.6821 | 93.3811
13.314 | 1.3816 | 30.4096 | 24.3343 | 0.985 | 10.6866 | 93.429
13.636 | 1.3841 | 30.4144 | 24.3381 | 0.9919 | 10.6875 | 93.4455
13.939 | 1.3877 | 30.4245 | 24.3459 | 0.9026 | 10.6901 | 93.4838
14.249 | 1.3929 | 30.4206 | 24.3425 | 0.9386 | 10.6878 | 93.4739
14.573 | 1.397 | 30.4194 | 24.3413 | 0.9281 | 10.6884 | 93.4882
14.872 | 1.4 | 30.4241 | 24.3449 | 0.8585 | 10.6908 | 93.5191
15.123 | 1.4036 | 30.4289 | 24.3485 | 0.9351 | 10.6898 | 93.5228
15.194 | 1.4092 | 30.4291 | 24.3484 | 0.9722 | 10.6882 | 93.522
15.195 | 1.4142 | 30.4182 | 24.3393 | 0.9432 | 10.6898 | 93.5421

## C4
DEPTH | TEMP | SALINITY | DENSITY | FLUORESCENCE | OXY | OXY(%SAT)
0.456 | 1.2272 | 30.3177 | 24.2695 | 0.9061 | 10.6692 | 92.8435
0.48 | 1.2282 | 30.3126 | 24.2653 | 0.8435 | 10.6696 | 92.8464
0.597 | 1.226 | 30.3054 | 24.2597 | 0.8667 | 10.6714 | 92.8524
0.744 | 1.2213 | 30.3199 | 24.2716 | 0.8852 | 10.6738 | 92.8706
0.893 | 1.2222 | 30.3183 | 24.2702 | 0.8539 | 10.6697 | 92.8363
1.046 | 1.2238 | 30.3317 | 24.2809 | 0.8504 | 10.6674 | 92.8287
1.179 | 1.2303 | 30.328 | 24.2775 | 0.869 | 10.6678 | 92.8458
1.277 | 1.2362 | 30.3265 | 24.276 | 0.8516 | 10.6643 | 92.8284
1.348 | 1.2408 | 30.3255 | 24.2749 | 0.9142 | 10.663 | 92.8275
1.45 | 1.2443 | 30.3182 | 24.2689 | 0.8759 | 10.6627 | 92.8292
1.607 | 1.2452 | 30.321 | 24.2711 | 0.8597 | 10.6625 | 92.8313
1.828 | 1.2466 | 30.3262 | 24.2752 | 0.8609 | 10.6652 | 92.8609
2.078 | 1.2503 | 30.3242 | 24.2734 | 0.8748 | 10.6625 | 92.8452
2.349 | 1.2531 | 30.3241 | 24.2731 | 0.8504 | 10.6641 | 92.8659
2.609 | 1.2553 | 30.3221 | 24.2714 | 0.8701 | 10.6651 | 92.8792
2.881 | 1.2566 | 30.3247 | 24.2733 | 0.8794 | 10.6625 | 92.861
3.106 | 1.2588 | 30.3241 | 24.2728 | 0.8504 | 10.6629 | 92.869
3.317 | 1.261 | 30.3249 | 24.2733 | 0.8446 | 10.6634 | 92.8792
3.53 | 1.2632 | 30.3232 | 24.2718 | 0.8713 | 10.6643 | 92.8919
3.749 | 1.2652 | 30.3229 | 24.2715 | 0.8736 | 10.6652 | 92.9046
3.986 | 1.2665 | 30.3218 | 24.2705 | 0.8539 | 10.6653 | 92.9078
4.217 | 1.2673 | 30.3206 | 24.2695 | 0.8539 | 10.6647 | 92.9035
4.406 | 1.2676 | 30.3239 | 24.2721 | 0.8933 | 10.6641 | 92.9011
4.595 | 1.2687 | 30.3235 | 24.2717 | 0.8493 | 10.6649 | 92.9109
4.781 | 1.2697 | 30.322 | 24.2705 | 0.8667 | 10.6598 | 92.8674
4.945 | 1.27 | 30.3224 | 24.2708 | 0.9362 | 10.6616 | 92.884
5.102 | 1.2704 | 30.3339 | 24.28 | 0.8551 | 10.665 | 92.9224
5.295 | 1.2742 | 30.3301 | 24.2767 | 0.8006 | 10.6626 | 92.9083
5.531 | 1.2774 | 30.3238 | 24.2715 | 0.8064 | 10.6606 | 92.8948
5.807 | 1.278 | 30.3235 | 24.2712 | 0.8655 | 10.6618 | 92.9056
5.994 | 1.2781 | 30.3313 | 24.2775 | 0.8667 | 10.6603 | 92.8983
6.069 | 1.2805 | 30.3299 | 24.2762 | 0.8377 | 10.6618 | 92.9165
6.095 | 1.2824 | 30.3254 | 24.2725 | 0.84 | 10.6603 | 92.905
6.171 | 1.2828 | 30.3269 | 24.2737 | 0.8446 | 10.6605 | 92.9084
6.278 | 1.2836 | 30.3252 | 24.2723 | 0.8574 | 10.6603 | 92.9075
6.354 | 1.2837 | 30.3257 | 24.2727 | 0.833 | 10.6623 | 92.9254
6.405 | 1.2839 | 30.3265 | 24.2733 | 0.8133 | 10.6597 | 92.9043

## C5
DEPTH | TEMP | SALINITY | DENSITY | FLUORESCENCE | OXY | OXY(%SAT)
0.35 | 1.2018 | 30.1704 | 24.1526 | 0.6243 | 10.5075 | 91.2844
0.378 | 1.2016 | 30.1776 | 24.1584 | 0.586 | 10.5096 | 91.3065
0.405 | 1.2026 | 30.1739 | 24.1554 | 0.5547 | 10.5082 | 91.2949
0.433 | 1.2035 | 30.1921 | 24.1699 | 0.5675 | 10.5101 | 91.3244
0.484 | 1.2113 | 30.1998 | 24.1757 | 0.5709 | 10.5062 | 91.3139
0.552 | 1.2241 | 30.193 | 24.1695 | 0.5396 | 10.5059 | 91.3382
0.665 | 1.2344 | 30.181 | 24.1593 | 0.6892 | 10.5082 | 91.3748
0.857 | 1.2397 | 30.1778 | 24.1564 | 0.5651 | 10.5073 | 91.3779
1.056 | 1.2418 | 30.1582 | 24.1406 | 0.5582 | 10.5109 | 91.4024
1.247 | 1.2379 | 30.2226 | 24.1925 | 0.5466 | 10.5048 | 91.3801
1.494 | 1.2559 | 30.2288 | 24.1964 | 0.5338 | 10.5015 | 91.3976
1.761 | 1.2824 | 30.22 | 24.1879 | 0.5257 | 10.4981 | 91.4261
1.992 | 1.3043 | 30.2175 | 24.1846 | 0.535 | 10.4968 | 91.4657
2.221 | 1.322 | 30.2026 | 24.1717 | 0.5454 | 10.4975 | 91.5047
2.465 | 1.3339 | 30.2266 | 24.1903 | 0.5767 | 10.4956 | 91.5311
2.734 | 1.3538 | 30.2336 | 24.1948 | 0.5744 | 10.4936 | 91.5661
2.982 | 1.3768 | 30.2156 | 24.179 | 0.5547 | 10.4912 | 91.589
3.22 | 1.3923 | 30.2191 | 24.1809 | 0.5756 | 10.4906 | 91.6231
3.46 | 1.4068 | 30.2214 | 24.1819 | 0.644 | 10.4904 | 91.657
3.718 | 1.4217 | 30.2327 | 24.1901 | 0.6069 | 10.4906 | 91.7009
4.008 | 1.4413 | 30.2467 | 24.2002 | 0.6231 | 10.4852 | 91.7095
4.287 | 1.4661 | 30.237 | 24.191 | 0.6475 | 10.4835 | 91.7476
4.519 | 1.4871 | 30.2302 | 24.1843 | 0.7055 | 10.4783 | 91.7484
4.729 | 1.5031 | 30.2245 | 24.1787 | 0.7982 | 10.4771 | 91.7725
4.972 | 1.5156 | 30.2193 | 24.1738 | 0.9084 | 10.4768 | 91.7965
5.219 | 1.5249 | 30.2115 | 24.167 | 0.7994 | 10.4758 | 91.8056
5.475 | 1.5302 | 30.2073 | 24.1633 | 0.7414 | 10.4721 | 91.7828
5.734 | 1.5329 | 30.2052 | 24.1615 | 0.7797 | 10.4697 | 91.767
6.01 | 1.5343 | 30.2028 | 24.1595 | 0.7298 | 10.4683 | 91.7561
6.278 | 1.5342 | 30.2047 | 24.161 | 0.7704 | 10.4627 | 91.7085
6.557 | 1.5346 | 30.2012 | 24.1582 | 0.7333 | 10.4619 | 91.6999
6.838 | 1.5333 | 30.2003 | 24.1575 | 0.6881 | 10.4638 | 91.713
7.11 | 1.5314 | 30.2023 | 24.1593 | 0.6811 | 10.4554 | 91.6361
7.383 | 1.53 | 30.1982 | 24.156 | 0.6742 | 10.4537 | 91.6151
7.655 | 1.5267 | 30.2002 | 24.1579 | 0.6753 | 10.4481 | 91.5599
7.933 | 1.5238 | 30.2092 | 24.1652 | 0.6881 | 10.4492 | 91.5678
8.193 | 1.5241 | 30.2131 | 24.1683 | 0.7437 | 10.4428 | 91.5153
8.437 | 1.5265 | 30.2156 | 24.1703 | 0.6811 | 10.4377 | 91.4774
8.668 | 1.5302 | 30.217 | 24.1711 | 0.6881 | 10.4361 | 91.4735
8.902 | 1.5343 | 30.2146 | 24.1689 | 0.7113 | 10.4353 | 91.4745
9.137 | 1.5371 | 30.2129 | 24.1674 | 0.7519 | 10.4312 | 91.4439
9.371 | 1.5386 | 30.2118 | 24.1665 | 0.673 | 10.429 | 91.4276
9.613 | 1.5396 | 30.2111 | 24.1658 | 0.6904 | 10.4258 | 91.4016
9.875 | 1.5402 | 30.2101 | 24.165 | 0.6278 | 10.4219 | 91.3686
10.152 | 1.54 | 30.2098 | 24.1647 | 0.6602 | 10.4221 | 91.3696
10.437 | 1.5396 | 30.2113 | 24.166 | 0.644 | 10.4189 | 91.3415
10.709 | 1.5396 | 30.2095 | 24.1646 | 0.666 | 10.4181 | 91.3328
10.99 | 1.539 | 30.2066 | 24.1623 | 0.6858 | 10.4163 | 91.3143
11.261 | 1.537 | 30.2067 | 24.1625 | 0.6486 | 10.4125 | 91.2762
11.519 | 1.5352 | 30.211 | 24.166 | 0.6324 | 10.4141 | 91.2889
11.677 | 1.5346 | 30.1998 | 24.1571 | 0.6266 | 10.4153 | 91.2908
11.728 | 1.5298 | 30.1997 | 24.1573 | 0.6568 | 10.4119 | 91.2495

## C6
DEPTH | TEMP | SALINITY | DENSITY | FLUORESCENCE | OXY | OXY(%SAT)
0.38 | 1.4478 | 30.0893 | 24.0736 | 0.6011 | 10.3761 | 90.6744
0.387 | 1.4473 | 30.0929 | 24.0765 | 0.5385 | 10.3741 | 90.6575
0.428 | 1.448 | 30.0908 | 24.0748 | 0.5791 | 10.3749 | 90.6653
0.527 | 1.4482 | 30.0809 | 24.0668 | 0.513 | 10.3732 | 90.6448
0.701 | 1.4451 | 30.0831 | 24.0688 | 0.5037 | 10.3763 | 90.6659
0.905 | 1.4424 | 30.0983 | 24.0811 | 0.5211 | 10.3768 | 90.6729
1.086 | 1.4468 | 30.1255 | 24.1026 | 0.4782 | 10.3734 | 90.6709
1.269 | 1.4617 | 30.1384 | 24.1122 | 0.5106 | 10.3668 | 90.6556
1.474 | 1.4814 | 30.1416 | 24.1136 | 0.4921 | 10.3679 | 90.714
1.706 | 1.5003 | 30.1494 | 24.1187 | 0.4793 | 10.3651 | 90.7386
1.933 | 1.521 | 30.2237 | 24.1771 | 0.5188 | 10.3549 | 90.7441
2.172 | 1.5542 | 30.2213 | 24.1731 | 0.499 | 10.3525 | 90.7997
2.422 | 1.5795 | 30.2136 | 24.1654 | 0.5651 | 10.353 | 90.8593
2.679 | 1.5923 | 30.2051 | 24.1578 | 0.5199 | 10.3565 | 90.915
2.958 | 1.5979 | 30.1945 | 24.149 | 0.4759 | 10.3593 | 90.9458
3.242 | 1.5972 | 30.1936 | 24.1483 | 0.4886 | 10.364 | 90.9856
3.517 | 1.5939 | 30.1874 | 24.1435 | 0.5953 | 10.3654 | 90.9862
3.789 | 1.5876 | 30.1861 | 24.1429 | 0.5547 | 10.3692 | 91.0033
4.042 | 1.5788 | 30.1893 | 24.146 | 0.5651 | 10.3749 | 91.0344
4.306 | 1.5702 | 30.1948 | 24.1509 | 0.622 | 10.3757 | 91.0244
4.574 | 1.5634 | 30.2006 | 24.1559 | 0.8597 | 10.3774 | 91.0269
4.831 | 1.5589 | 30.2054 | 24.1601 | 0.6916 | 10.3824 | 91.0634
5.053 | 1.5568 | 30.207 | 24.1615 | 0.7321 | 10.3807 | 91.0441
5.275 | 1.5556 | 30.2073 | 24.1619 | 0.6823 | 10.3835 | 91.0661
5.503 | 1.5542 | 30.2065 | 24.1613 | 0.7577 | 10.3856 | 91.0809
5.752 | 1.5526 | 30.2086 | 24.1631 | 0.7866 | 10.3859 | 91.0813
6.013 | 1.5516 | 30.2004 | 24.1565 | 0.8365 | 10.386 | 91.0747
6.295 | 1.5474 | 30.1954 | 24.1527 | 0.8075 | 10.3865 | 91.0656
6.603 | 1.5403 | 30.2013 | 24.1579 | 0.7403 | 10.3922 | 91.1024
6.92 | 1.5355 | 30.2055 | 24.1615 | 0.7403 | 10.3911 | 91.0839
7.254 | 1.5328 | 30.2036 | 24.1602 | 0.7356 | 10.391 | 91.0756
7.59 | 1.5298 | 30.2069 | 24.163 | 0.7414 | 10.3892 | 91.0551
7.931 | 1.5281 | 30.2081 | 24.1641 | 0.8435 | 10.392 | 91.0761
8.274 | 1.5271 | 30.2091 | 24.165 | 0.7437 | 10.3916 | 91.0705
8.598 | 1.5264 | 30.2073 | 24.1635 | 0.7704 | 10.3945 | 91.0939
8.934 | 1.525 | 30.2098 | 24.1656 | 0.7936 | 10.3921 | 91.0712
9.262 | 1.5248 | 30.2109 | 24.1665 | 0.7948 | 10.3932 | 91.0801
9.592 | 1.5248 | 30.2096 | 24.1655 | 0.6823 | 10.392 | 91.0696
9.929 | 1.5246 | 30.2117 | 24.1672 | 0.6556 | 10.3924 | 91.0738
10.271 | 1.525 | 30.2138 | 24.1689 | 0.6916 | 10.391 | 91.0635
10.608 | 1.5264 | 30.2146 | 24.1694 | 0.7588 | 10.3913 | 91.0703
10.935 | 1.5283 | 30.2129 | 24.168 | 0.7565 | 10.3917 | 91.077
11.271 | 1.5294 | 30.2124 | 24.1675 | 0.7182 | 10.3919 | 91.0813
11.602 | 1.5302 | 30.2117 | 24.1669 | 0.9212 | 10.39 | 91.0661
11.933 | 1.5308 | 30.212 | 24.1671 | 0.782 | 10.3906 | 91.0727
12.249 | 1.5315 | 30.2129 | 24.1677 | 0.6881 | 10.3892 | 91.0621
12.573 | 1.5322 | 30.2137 | 24.1683 | 0.7588 | 10.3866 | 91.042
12.904 | 1.5331 | 30.2163 | 24.1704 | 0.7495 | 10.3894 | 91.0705
13.232 | 1.5344 | 30.2172 | 24.171 | 0.7495 | 10.3864 | 91.048
13.55 | 1.5358 | 30.2158 | 24.1698 | 0.6962 | 10.3861 | 91.0473
13.86 | 1.5365 | 30.2156 | 24.1696 | 0.6939 | 10.3877 | 91.0633
14.18 | 1.5369 | 30.215 | 24.1691 | 0.6846 | 10.389 | 91.0746
14.498 | 1.5371 | 30.2154 | 24.1694 | 0.7368 | 10.3888 | 91.0737
14.815 | 1.5373 | 30.2166 | 24.1703 | 0.7136 | 10.3888 | 91.0753
15.116 | 1.5379 | 30.2156 | 24.1695 | 0.6684 | 10.3867 | 91.0572
15.448 | 1.5379 | 30.2153 | 24.1693 | 0.7345 | 10.3871 | 91.0614
15.734 | 1.5376 | 30.2144 | 24.1686 | 0.7403 | 10.3888 | 91.0746
16.027 | 1.5369 | 30.2147 | 24.1689 | 0.7797 | 10.3872 | 91.0587
16.196 | 1.5361 | 30.2154 | 24.1695 | 0.6834 | 10.3876 | 91.0607
16.247 | 1.5357 | 30.2163 | 24.1703 | 0.7043 | 10.3896 | 91.0782
16.247 | 1.5355 | 30.2162 | 24.1702 | 0.6707 | 10.3858 | 91.0442

## D1
DEPTH | TEMP | SALINITY | DENSITY | FLUORESCENCE | OXY | OXY(%SAT)
0.447 | 1.5245 | 29.6379 | 23.7073 | 0.5025 | 10.2393 | 89.3842
0.479 | 1.5237 | 29.6416 | 23.7102 | 0.4689 | 10.2373 | 89.3675
0.621 | 1.5235 | 29.6551 | 23.7211 | 0.4735 | 10.2314 | 89.3232
0.809 | 1.5243 | 29.75 | 23.7971 | 0.484 | 10.2218 | 89.2989
1.004 | 1.5236 | 29.8634 | 23.888 | 0.4735 | 10.2136 | 89.2939
1.218 | 1.5189 | 29.9466 | 23.955 | 0.4724 | 10.2057 | 89.2645
1.472 | 1.5122 | 29.9793 | 23.9816 | 0.4585 | 10.203 | 89.2449
1.749 | 1.5113 | 29.9794 | 23.9817 | 0.4851 | 10.202 | 89.2336
2.025 | 1.5119 | 29.9982 | 23.9968 | 0.4677 | 10.1981 | 89.2128
2.305 | 1.5152 | 30.0108 | 24.0067 | 0.499 | 10.1965 | 89.2142
2.537 | 1.5213 | 30.0082 | 24.0042 | 0.4782 | 10.1933 | 89.1984
2.729 | 1.5257 | 29.9992 | 23.9968 | 0.4701 | 10.1947 | 89.2158
2.878 | 1.527 | 30.0009 | 23.9981 | 0.4793 | 10.197 | 89.2396
3.032 | 1.5278 | 30.0023 | 23.9992 | 0.4503 | 10.1991 | 89.261
3.235 | 1.5288 | 30.0023 | 23.9991 | 0.4445 | 10.2028 | 89.2951
3.489 | 1.5297 | 30.0016 | 23.9985 | 0.4411 | 10.2046 | 89.3128
3.738 | 1.5303 | 30.0109 | 24.0059 | 0.4515 | 10.203 | 89.3062
3.955 | 1.5321 | 30.0084 | 24.0038 | 0.4666 | 10.2075 | 89.3478
4.152 | 1.5335 | 30.0077 | 24.0031 | 0.4619 | 10.2119 | 89.3892
4.365 | 1.5344 | 30.0203 | 24.0132 | 0.5083 | 10.2139 | 89.4161
4.622 | 1.5371 | 30.0208 | 24.0134 | 0.513 | 10.2149 | 89.4317
4.9 | 1.5396 | 30.0199 | 24.0125 | 0.5373 | 10.2191 | 89.4742
5.172 | 1.5413 | 30.0168 | 24.0099 | 0.5106 | 10.2163 | 89.4511
5.45 | 1.5419 | 30.0142 | 24.0078 | 0.5594 | 10.2197 | 89.4812
5.769 | 1.5417 | 30.0139 | 24.0076 | 0.5744 | 10.2241 | 89.519
6.079 | 1.5413 | 30.0144 | 24.008 | 0.5941 | 10.2238 | 89.5154
6.353 | 1.5412 | 30.0146 | 24.0082 | 0.6823 | 10.2261 | 89.5357
6.634 | 1.5412 | 30.0152 | 24.0087 | 0.6463 | 10.2289 | 89.561
6.905 | 1.5414 | 30.0205 | 24.0129 | 0.7519 | 10.2306 | 89.5788
7.202 | 1.542 | 30.021 | 24.0133 | 0.7229 | 10.2302 | 89.5777
7.531 | 1.543 | 30.0199 | 24.0124 | 0.7321 | 10.2347 | 89.6182
7.807 | 1.5434 | 30.0207 | 24.013 | 0.7437 | 10.2332 | 89.6071
8.079 | 1.5435 | 30.0182 | 24.0109 | 0.7913 | 10.2379 | 89.6468
8.345 | 1.5434 | 30.0238 | 24.0154 | 0.9722 | 10.2399 | 89.667
8.611 | 1.5443 | 30.0367 | 24.0258 | 0.8968 | 10.2405 | 89.6825
8.882 | 1.547 | 30.0379 | 24.0266 | 0.9362 | 10.2432 | 89.7128
9.149 | 1.5496 | 30.035 | 24.0241 | 0.9513 | 10.2447 | 89.7309
9.418 | 1.5509 | 30.0372 | 24.0258 | 0.8643 | 10.246 | 89.7465
9.684 | 1.5521 | 30.0404 | 24.0282 | 0.8307 | 10.2451 | 89.7426
9.967 | 1.5535 | 30.0501 | 24.0359 | 0.8516 | 10.248 | 89.7778
10.279 | 1.5564 | 30.0747 | 24.0555 | 0.8794 | 10.2485 | 89.8038
10.574 | 1.563 | 30.0975 | 24.0734 | 1.4407 | 10.2448 | 89.801
10.88 | 1.5731 | 30.1166 | 24.0881 | 0.942 | 10.2433 | 89.823
11.138 | 1.5846 | 30.1301 | 24.0982 | 0.8783 | 10.2402 | 89.83
11.376 | 1.5959 | 30.1424 | 24.1074 | 1.0893 | 10.2396 | 89.8586
11.633 | 1.6078 | 30.1562 | 24.1177 | 0.9687 | 10.2373 | 89.8753
11.916 | 1.6195 | 30.1684 | 24.1268 | 0.8759 | 10.2367 | 89.9046
12.249 | 1.6312 | 30.1721 | 24.129 | 0.8899 | 10.2373 | 89.9392
12.567 | 1.6408 | 30.172 | 24.1284 | 0.8887 | 10.2428 | 90.0098
12.854 | 1.6474 | 30.1739 | 24.1295 | 0.8899 | 10.2453 | 90.0482
13.162 | 1.652 | 30.1737 | 24.129 | 0.8597 | 10.2476 | 90.0792
13.44 | 1.6553 | 30.1766 | 24.1312 | 0.8771 | 10.2594 | 90.1923
13.676 | 1.6581 | 30.1826 | 24.1358 | 0.8771 | 10.2707 | 90.3023
13.897 | 1.6603 | 30.191 | 24.1424 | 0.8759 | 10.2514 | 90.1427
14.137 | 1.6619 | 30.198 | 24.1479 | 0.8609 | 10.2928 | 90.5148
14.383 | 1.663 | 30.2168 | 24.1629 | 0.8296 | 10.2692 | 90.3213
14.647 | 1.6635 | 30.2313 | 24.1745 | 0.847 | 10.2814 | 90.4387
14.913 | 1.6637 | 30.2497 | 24.1892 | 0.811 | 10.2799 | 90.4372
15.183 | 1.6646 | 30.2725 | 24.2074 | 0.8214 | 10.2884 | 90.528
15.446 | 1.6682 | 30.2856 | 24.2177 | 0.8168 | 10.2922 | 90.5778
15.717 | 1.6735 | 30.2888 | 24.2199 | 0.8075 | 10.2919 | 90.5891
15.984 | 1.6785 | 30.2925 | 24.2226 | 0.8933 | 10.299 | 90.6659
16.251 | 1.6836 | 30.2924 | 24.2222 | 0.8446 | 10.308 | 90.7572
16.524 | 1.6882 | 30.2953 | 24.2242 | 0.8365 | 10.3142 | 90.8243
16.769 | 1.6924 | 30.3103 | 24.236 | 0.9049 | 10.3202 | 90.8959
17.044 | 1.6973 | 30.3198 | 24.2433 | 0.8875 | 10.3275 | 90.9776
17.33 | 1.7025 | 30.3323 | 24.253 | 1.036 | 10.3348 | 91.062
17.604 | 1.7077 | 30.3457 | 24.2634 | 0.9003 | 10.3431 | 91.1559
17.872 | 1.712 | 30.3535 | 24.2694 | 0.8342 | 10.3504 | 91.2351
18.175 | 1.7122 | 30.3555 | 24.271 | 0.8713 | 10.3586 | 91.3093
18.476 | 1.7076 | 30.3587 | 24.2738 | 0.8817 | 10.3663 | 91.3683
18.782 | 1.7018 | 30.3817 | 24.2926 | 0.8643 | 10.3757 | 91.4515
19.046 | 1.7031 | 30.3779 | 24.2895 | 0.8759 | 10.3857 | 91.54
19.283 | 1.7044 | 30.3789 | 24.2902 | 0.8388 | 10.3917 | 91.5965
19.547 | 1.7058 | 30.3855 | 24.2954 | 0.8412 | 10.402 | 91.6948
19.739 | 1.7091 | 30.3764 | 24.2879 | 0.8864 | 10.4109 | 91.7753

## D2
DEPTH | TEMP | SALINITY | DENSITY | FLUORESCENCE | OXY | OXY(%SAT)
0.194 | 1.8366 | 30.0143 | 23.9899 | 0.4805 | 10.2597 | 90.5204
0.238 | 1.8346 | 30.0166 | 23.9918 | 0.4619 | 10.2582 | 90.5037
0.361 | 1.834 | 30.0147 | 23.9904 | 0.4654 | 10.2592 | 90.51
0.542 | 1.8336 | 30.016 | 23.9914 | 0.4341 | 10.2564 | 90.4855
0.64 | 1.8338 | 30.0148 | 23.9905 | 0.4341 | 10.2511 | 90.4382
0.671 | 1.8342 | 30.0144 | 23.9901 | 0.4654 | 10.2524 | 90.4508
0.719 | 1.8344 | 30.0149 | 23.9905 | 0.4457 | 10.2521 | 90.449
0.826 | 1.8348 | 30.0151 | 23.9906 | 0.4445 | 10.2505 | 90.4358
0.971 | 1.835 | 30.0128 | 23.9888 | 0.4237 | 10.247 | 90.4037
1.169 | 1.8349 | 30.0141 | 23.9898 | 0.448 | 10.2447 | 90.3843
1.398 | 1.8356 | 30.03 | 24.0025 | 0.426 | 10.2471 | 90.4163
1.639 | 1.8415 | 30.0448 | 24.0139 | 0.4213 | 10.24 | 90.3764
1.894 | 1.8477 | 30.0361 | 24.0066 | 0.4295 | 10.2443 | 90.4239
2.17 | 1.8443 | 30.0202 | 23.9941 | 0.4341 | 10.248 | 90.439
2.438 | 1.8287 | 30.0104 | 23.9873 | 0.4248 | 10.2511 | 90.4234
2.715 | 1.8046 | 30.0233 | 23.9991 | 0.4434 | 10.2539 | 90.3995
2.98 | 1.7834 | 30.0291 | 24.005 | 0.4422 | 10.2619 | 90.4243
3.242 | 1.7638 | 30.02 | 23.999 | 0.7229 | 10.264 | 90.3911
3.502 | 1.7385 | 30.0075 | 23.9906 | 0.5141 | 10.2693 | 90.3717
3.757 | 1.7044 | 30.0207 | 24.0032 | 0.4643 | 10.2655 | 90.2663
4.037 | 1.6738 | 30.0467 | 24.026 | 0.4874 | 10.2729 | 90.2756
4.316 | 1.6548 | 30.0588 | 24.0368 | 0.5141 | 10.2729 | 90.2378
4.598 | 1.642 | 30.064 | 24.0417 | 0.5106 | 10.2687 | 90.1742
4.84 | 1.6312 | 30.0707 | 24.0478 | 0.5698 | 10.2898 | 90.3382
5.077 | 1.623 | 30.0774 | 24.0537 | 0.6266 | 10.2743 | 90.1874
5.315 | 1.6181 | 30.0811 | 24.0569 | 0.6939 | 10.2773 | 90.2042
5.545 | 1.6152 | 30.0827 | 24.0584 | 1.5497 | 10.2755 | 90.1825
5.759 | 1.6135 | 30.0836 | 24.0592 | 0.8435 | 10.2789 | 90.2091
5.983 | 1.6121 | 30.0818 | 24.0579 | 0.8643 | 10.2927 | 90.3256
6.166 | 1.6097 | 30.0813 | 24.0575 | 0.8458 | 10.2855 | 90.2573
6.3 | 1.6067 | 30.0831 | 24.0592 | 0.8899 | 10.2808 | 90.21
6.418 | 1.6043 | 30.0847 | 24.0606 | 0.8968 | 10.281 | 90.2063
6.535 | 1.6026 | 30.0865 | 24.0622 | 1.0279 | 10.2947 | 90.3239
6.709 | 1.6015 | 30.0812 | 24.058 | 0.9432 | 10.2834 | 90.2193
6.934 | 1.598 | 30.0804 | 24.0576 | 1 | 10.286 | 90.2337
7.179 | 1.5923 | 30.0755 | 24.0539 | 0.9931 | 10.2882 | 90.236
7.415 | 1.5836 | 30.0791 | 24.0574 | 0.9374 | 10.3062 | 90.376
7.629 | 1.5742 | 30.0817 | 24.06 | 0.978 | 10.2888 | 90.2028
7.862 | 1.5641 | 30.0899 | 24.0672 | 1.0824 | 10.3144 | 90.4081
8.11 | 1.5556 | 30.0979 | 24.0742 | 0.9919 | 10.2933 | 90.2088
8.33 | 1.5485 | 30.1046 | 24.0799 | 0.9235 | 10.3038 | 90.2883
8.549 | 1.5432 | 30.1129 | 24.0869 | 0.9189 | 10.2985 | 90.2345
8.789 | 1.5376 | 30.1241 | 24.0962 | 0.9235 | 10.3067 | 90.2998
9.033 | 1.5335 | 30.1306 | 24.1016 | 0.9919 | 10.322 | 90.4284
9.263 | 1.5315 | 30.1354 | 24.1056 | 0.8875 | 10.2998 | 90.2321
9.492 | 1.5308 | 30.1373 | 24.1072 | 0.8759 | 10.3193 | 90.4021
9.741 | 1.5306 | 30.1384 | 24.1081 | 0.8933 | 10.305 | 90.2766
9.957 | 1.5309 | 30.1393 | 24.1088 | 0.8156 | 10.317 | 90.3836
10.133 | 1.5313 | 30.1411 | 24.1102 | 0.942 | 10.3229 | 90.4368
10.324 | 1.5321 | 30.1426 | 24.1113 | 0.8678 | 10.3234 | 90.4441
10.563 | 1.5333 | 30.1519 | 24.1188 | 0.8632 | 10.3244 | 90.4617
10.828 | 1.5364 | 30.1568 | 24.1225 | 0.8632 | 10.3237 | 90.4654
11.095 | 1.5408 | 30.1829 | 24.1431 | 0.9107 | 10.328 | 90.5299
11.332 | 1.5481 | 30.1966 | 24.1537 | 0.8655 | 10.3288 | 90.5628
11.567 | 1.5538 | 30.1964 | 24.1532 | 0.8829 | 10.3344 | 90.6247
11.804 | 1.556 | 30.1972 | 24.1537 | 0.8481 | 10.3377 | 90.6594
12.016 | 1.5561 | 30.202 | 24.1575 | 0.8562 | 10.3413 | 90.6936
12.216 | 1.5544 | 30.2058 | 24.1607 | 0.8771 | 10.3439 | 90.7153
12.408 | 1.552 | 30.211 | 24.165 | 0.8783 | 10.3477 | 90.7464
12.576 | 1.5492 | 30.2173 | 24.1702 | 0.8597 | 10.3491 | 90.7554
12.736 | 1.5468 | 30.2273 | 24.1783 | 0.8307 | 10.3514 | 90.7765
12.882 | 1.5441 | 30.2317 | 24.1821 | 0.847 | 10.3609 | 90.8556
13.069 | 1.5424 | 30.2423 | 24.1907 | 0.8597 | 10.3642 | 90.8868
13.294 | 1.5406 | 30.2626 | 24.2071 | 0.8238 | 10.3682 | 90.9307
13.551 | 1.5397 | 30.2942 | 24.2324 | 0.8296 | 10.3707 | 90.9701
13.795 | 1.5422 | 30.3077 | 24.2431 | 0.8412 | 10.3736 | 91.0099
14.047 | 1.5451 | 30.3105 | 24.2452 | 0.8365 | 10.3797 | 91.0716
14.283 | 1.5472 | 30.3188 | 24.2517 | 0.8539 | 10.3844 | 91.1234
14.538 | 1.5484 | 30.3208 | 24.2532 | 0.8655 | 10.3946 | 91.2165
14.799 | 1.5486 | 30.3225 | 24.2546 | 0.8052 | 10.4001 | 91.2658
15.097 | 1.5459 | 30.3333 | 24.2634 | 0.833 | 10.4087 | 91.342
15.381 | 1.5444 | 30.3454 | 24.2732 | 0.8771 | 10.4128 | 91.3818
15.656 | 1.5463 | 30.3491 | 24.2761 | 0.8307 | 10.4235 | 91.4825
15.944 | 1.5496 | 30.3548 | 24.2804 | 0.8794 | 10.4274 | 91.5278
16.221 | 1.5531 | 30.3583 | 24.283 | 0.8238 | 10.4377 | 91.6288
16.504 | 1.5566 | 30.3568 | 24.2816 | 0.9084 | 10.4461 | 91.7105
16.783 | 1.5588 | 30.3562 | 24.281 | 0.8504 | 10.4551 | 91.7944
17.041 | 1.5601 | 30.3571 | 24.2817 | 0.8156 | 10.4601 | 91.8414
17.314 | 1.5619 | 30.3664 | 24.289 | 0.8968 | 10.4699 | 91.9373
17.555 | 1.5656 | 30.3651 | 24.2877 | 0.8412 | 10.4754 | 91.9943
17.795 | 1.569 | 30.3653 | 24.2876 | 0.8238 | 10.4815 | 92.056
17.998 | 1.5717 | 30.3636 | 24.2861 | 0.84 | 10.4884 | 92.122
18.204 | 1.5735 | 30.3631 | 24.2856 | 0.8087 | 10.4974 | 92.205
18.429 | 1.5747 | 30.3635 | 24.2859 | 0.8481 | 10.5004 | 92.2347
18.681 | 1.5756 | 30.3642 | 24.2863 | 0.8354 | 10.5093 | 92.3157
18.94 | 1.5766 | 30.3711 | 24.2919 | 0.8377 | 10.5131 | 92.3555
19.173 | 1.5791 | 30.375 | 24.2948 | 0.8423 | 10.5156 | 92.3854
19.406 | 1.5821 | 30.3763 | 24.2957 | 0.8284 | 10.5225 | 92.4543
19.639 | 1.5843 | 30.3778 | 24.2967 | 1.2366 | 10.5285 | 92.5134
19.837 | 1.5855 | 30.3822 | 24.3002 | 0.8794 | 10.5334 | 92.5622
20.013 | 1.5866 | 30.387 | 24.304 | 0.8748 | 10.5339 | 92.5718
20.205 | 1.5888 | 30.39 | 24.3062 | 0.8435 | 10.5406 | 92.6377
20.399 | 1.5916 | 30.3895 | 24.3057 | 0.818 | 10.5421 | 92.6575
20.605 | 1.5938 | 30.3879 | 24.3043 | 0.818 | 10.5474 | 92.709
20.8 | 1.5951 | 30.3885 | 24.3047 | 0.8528 | 10.5534 | 92.7651
20.956 | 1.5961 | 30.3881 | 24.3043 | 0.8296 | 10.5542 | 92.7745
21.134 | 1.5969 | 30.388 | 24.3041 | 0.9641 | 10.5554 | 92.7865
21.343 | 1.5973 | 30.3885 | 24.3045 | 0.8122 | 10.5605 | 92.833
21.549 | 1.5976 | 30.3891 | 24.305 | 0.8609 | 10.5649 | 92.872
21.709 | 1.5978 | 30.3902 | 24.3058 | 0.8087 | 10.5675 | 92.8959
21.841 | 1.5979 | 30.3903 | 24.3059 | 0.8736 | 10.5693 | 92.9122
21.938 | 1.5981 | 30.3904 | 24.306 | 0.8632 | 10.5746 | 92.9596
22.049 | 1.5981 | 30.39 | 24.3057 | 0.8528 | 10.5759 | 92.9707
22.228 | 1.5981 | 30.391 | 24.3065 | 0.8504 | 10.5775 | 92.9852
22.406 | 1.5981 | 30.3925 | 24.3077 | 0.8226 | 10.5809 | 93.0166
22.546 | 1.5983 | 30.3949 | 24.3096 | 0.8122 | 10.585 | 93.0548
22.652 | 1.599 | 30.3956 | 24.3101 | 0.8539 | 10.585 | 93.0563
22.715 | 1.5999 | 30.3991 | 24.3128 | 0.8945 | 10.5874 | 93.0815
22.728 | 1.6007 | 30.3979 | 24.3119 | 0.8238 | 10.5872 | 93.0817
22.744 | 1.6014 | 30.395 | 24.3095 | 0.8342 | 10.5931 | 93.1331
22.786 | 1.6013 | 30.397 | 24.3111 | 0.8191 | 10.5947 | 93.1482
22.859 | 1.6014 | 30.4032 | 24.316 | 0.8342 | 10.5932 | 93.1394
22.962 | 1.6027 | 30.4029 | 24.3157 | 0.8458 | 10.5936 | 93.1457
23.095 | 1.6038 | 30.4021 | 24.315 | 0.8667 | 10.5938 | 93.15
23.236 | 1.6045 | 30.4021 | 24.3149 | 0.8284 | 10.5958 | 93.1689
23.409 | 1.6049 | 30.4019 | 24.3148 | 0.8145 | 10.5987 | 93.1954
23.61 | 1.6053 | 30.4021 | 24.3149 | 0.84 | 10.5978 | 93.1883
23.804 | 1.6054 | 30.4025 | 24.3153 | 0.8145 | 10.6024 | 93.2297
23.961 | 1.6056 | 30.402 | 24.3148 | 0.8064 | 10.6029 | 93.2341
24.064 | 1.6055 | 30.4027 | 24.3154 | 0.8098 | 10.6047 | 93.25

## D3
DEPTH | TEMP | SALINITY | DENSITY | FLUORESCENCE | OXY | OXY(%SAT)
0.356 | 1.6427 | 30.1117 | 24.0799 | 1.1067 | 10.3654 | 91.055
0.379 | 1.6424 | 30.1146 | 24.0823 | 1.0023 | 10.3629 | 91.0334
0.426 | 1.6428 | 30.1138 | 24.0816 | 0.9351 | 10.3659 | 91.0607
0.531 | 1.6429 | 30.1147 | 24.0823 | 0.9502 | 10.3641 | 91.0451
0.683 | 1.643 | 30.1155 | 24.0829 | 0.8841 | 10.3636 | 91.0421
0.83 | 1.6438 | 30.1143 | 24.082 | 0.9432 | 10.3634 | 91.0416
0.929 | 1.6444 | 30.1117 | 24.0798 | 0.9478 | 10.3666 | 91.0696
0.993 | 1.6445 | 30.1116 | 24.0797 | 0.8864 | 10.3664 | 91.068
1.072 | 1.6445 | 30.1118 | 24.0799 | 0.8875 | 10.3665 | 91.069
1.196 | 1.6445 | 30.1061 | 24.0753 | 0.8736 | 10.3671 | 91.0705
1.346 | 1.644 | 30.1029 | 24.0728 | 0.8319 | 10.366 | 91.0577
1.5 | 1.6429 | 30.1056 | 24.075 | 0.8922 | 10.3661 | 91.0571
1.646 | 1.6429 | 30.1054 | 24.0749 | 1.0116 | 10.3657 | 91.0541
1.802 | 1.643 | 30.0983 | 24.0692 | 0.8887 | 10.3628 | 91.0245
1.982 | 1.6411 | 30.1226 | 24.0887 | 0.9351 | 10.3619 | 91.0265
2.178 | 1.6435 | 30.1259 | 24.0912 | 1.1786 | 10.3588 | 91.0074
2.361 | 1.6466 | 30.0999 | 24.0702 | 0.9073 | 10.3609 | 91.0173
2.516 | 1.6377 | 30.0847 | 24.0586 | 1.0093 | 10.3653 | 91.0254
2.583 | 1.6204 | 30.1092 | 24.0793 | 0.8574 | 10.3659 | 91.0046
2.607 | 1.6118 | 30.1135 | 24.0832 | 0.8667 | 10.3662 | 90.9893
2.698 | 1.6074 | 30.1162 | 24.0857 | 0.7982 | 10.3656 | 90.9753
2.875 | 1.6045 | 30.1153 | 24.0851 | 0.8725 | 10.3652 | 90.965
3.047 | 1.6018 | 30.1198 | 24.0889 | 0.9154 | 10.3667 | 90.9741
3.159 | 1.6011 | 30.1184 | 24.0878 | 0.9212 | 10.3688 | 90.9899
3.222 | 1.6002 | 30.1202 | 24.0893 | 1.0882 | 10.3653 | 90.9591
3.307 | 1.5997 | 30.1213 | 24.0902 | 1.1543 | 10.3694 | 90.994
3.446 | 1.5996 | 30.1193 | 24.0887 | 1.2784 | 10.3661 | 90.9642
3.649 | 1.5987 | 30.1138 | 24.0843 | 1.3398 | 10.3679 | 90.9739
3.908 | 1.5954 | 30.1131 | 24.0839 | 1.3015 | 10.368 | 90.967
4.162 | 1.5914 | 30.1293 | 24.0971 | 1.4651 | 10.3677 | 90.9647
4.445 | 1.5926 | 30.1579 | 24.12 | 1.3955 | 10.365 | 90.9611
4.723 | 1.6026 | 30.1624 | 24.123 | 1.3642 | 10.3622 | 90.9634
4.956 | 1.6127 | 30.1483 | 24.1111 | 1.3711 | 10.3613 | 90.97
5.187 | 1.6151 | 30.1489 | 24.1114 | 1.3955 | 10.3657 | 91.0144
5.47 | 1.6158 | 30.1791 | 24.1355 | 1.341 | 10.3637 | 91.018
5.776 | 1.6232 | 30.1932 | 24.1464 | 1.4975 | 10.361 | 91.0203
6.112 | 1.6349 | 30.1875 | 24.1411 | 1.3781 | 10.3614 | 91.0478
6.457 | 1.643 | 30.1861 | 24.1396 | 2.0182 | 10.3641 | 91.0894
6.814 | 1.6463 | 30.1922 | 24.1442 | 1.4245 | 10.3666 | 91.1234
7.177 | 1.6449 | 30.1943 | 24.146 | 1.3653 | 10.369 | 91.1423
7.535 | 1.642 | 30.2089 | 24.1578 | 1.53 | 10.3761 | 91.207
7.899 | 1.6426 | 30.2195 | 24.1663 | 1.5926 | 10.376 | 91.214
8.262 | 1.6471 | 30.2207 | 24.167 | 1.4987 | 10.3789 | 91.2506
8.618 | 1.6519 | 30.2172 | 24.1639 | 1.3723 | 10.3817 | 91.2848
8.994 | 1.6545 | 30.2188 | 24.165 | 1.2111 | 10.3862 | 91.331
9.356 | 1.6557 | 30.2225 | 24.1679 | 1.1856 | 10.3908 | 91.3769
9.722 | 1.6574 | 30.2431 | 24.1843 | 1.0511 | 10.3911 | 91.3962
10.089 | 1.6657 | 30.2757 | 24.2099 | 0.8875 | 10.3933 | 91.4552
10.458 | 1.683 | 30.2663 | 24.2013 | 0.9444 | 10.3901 | 91.462
10.832 | 1.6959 | 30.2614 | 24.1966 | 0.8481 | 10.3945 | 91.529
11.182 | 1.7037 | 30.261 | 24.1958 | 0.8377 | 10.3936 | 91.5392
11.534 | 1.7105 | 30.2908 | 24.2192 | 0.7263 | 10.3925 | 91.5639
11.878 | 1.7269 | 30.3211 | 24.2425 | 0.7635 | 10.3878 | 91.58
12.212 | 1.7539 | 30.3335 | 24.2507 | 0.6579 | 10.3802 | 91.5852
12.565 | 1.7845 | 30.3207 | 24.2385 | 0.6498 | 10.3763 | 91.6153
12.904 | 1.8091 | 30.3039 | 24.2235 | 0.6359 | 10.375 | 91.6518
13.25 | 1.8236 | 30.2884 | 24.2102 | 0.6591 | 10.3724 | 91.6532
13.603 | 1.8287 | 30.2727 | 24.1973 | 0.6916 | 10.3733 | 91.6631
13.96 | 1.8251 | 30.2595 | 24.187 | 0.6626 | 10.3772 | 91.6816
14.295 | 1.8148 | 30.2532 | 24.1825 | 0.7484 | 10.3816 | 91.6918
14.635 | 1.8023 | 30.2723 | 24.1987 | 0.6626 | 10.3776 | 91.6386
14.978 | 1.7953 | 30.2685 | 24.196 | 0.7089 | 10.3782 | 91.625
15.315 | 1.7901 | 30.2894 | 24.2131 | 0.6869 | 10.3763 | 91.6091
15.642 | 1.7903 | 30.283 | 24.2079 | 0.7217 | 10.3763 | 91.6059
15.981 | 1.7886 | 30.2343 | 24.1691 | 0.7727 | 10.3782 | 91.588
16.317 | 1.7636 | 30.1855 | 24.1316 | 0.7843 | 10.3942 | 91.64
16.646 | 1.7141 | 30.2355 | 24.1747 | 0.7994 | 10.3999 | 91.6038
16.963 | 1.6789 | 30.2786 | 24.2114 | 0.7855 | 10.3992 | 91.5401
17.227 | 1.6624 | 30.296 | 24.2264 | 0.8214 | 10.3984 | 91.5048
17.467 | 1.6545 | 30.2994 | 24.2296 | 0.8852 | 10.4005 | 91.5068
17.766 | 1.6491 | 30.3028 | 24.2326 | 0.8133 | 10.401 | 91.5001
18.083 | 1.6441 | 30.2913 | 24.2238 | 0.8388 | 10.4027 | 91.4961
18.403 | 1.6333 | 30.2973 | 24.2292 | 0.8168 | 10.4099 | 91.5376
18.743 | 1.6231 | 30.3156 | 24.2445 | 0.8133 | 10.4147 | 91.5672
19.092 | 1.6163 | 30.3475 | 24.2705 | 0.8446 | 10.4191 | 91.6096
19.433 | 1.6088 | 30.3606 | 24.2815 | 0.8365 | 10.4245 | 91.6469
19.758 | 1.6006 | 30.3703 | 24.2897 | 0.8794 | 10.4313 | 91.6936
20.074 | 1.5947 | 30.3772 | 24.2957 | 0.7866 | 10.4403 | 91.7624
20.367 | 1.5916 | 30.3807 | 24.2986 | 0.8249 | 10.444 | 91.7899
20.67 | 1.5905 | 30.3824 | 24.3 | 0.7785 | 10.4501 | 91.8421
20.958 | 1.5901 | 30.3829 | 24.3005 | 0.7855 | 10.4592 | 91.921
21.295 | 1.5901 | 30.3831 | 24.3006 | 0.7832 | 10.4643 | 91.9665
21.636 | 1.5902 | 30.3832 | 24.3007 | 0.7693 | 10.4742 | 92.0534
21.928 | 1.5902 | 30.3833 | 24.3008 | 0.8052 | 10.4796 | 92.1008
22.231 | 1.5904 | 30.3825 | 24.3001 | 0.7762 | 10.4911 | 92.2018

## E1
DEPTH | TEMP | SALINITY | DENSITY | FLUORESCENCE | OXY | OXY(%SAT)
0.436 | 1.6724 | 29.6898 | 23.7401 | 0.6336 | 10.1043 | 88.5764
0.455 | 1.6707 | 29.6888 | 23.7394 | 0.6382 | 10.1051 | 88.5788
0.486 | 1.6685 | 29.6876 | 23.7386 | 0.644 | 10.1054 | 88.5765
0.53 | 1.6662 | 29.69 | 23.7406 | 0.5988 | 10.1067 | 88.584
0.547 | 1.6645 | 29.6918 | 23.7422 | 0.6127 | 10.1081 | 88.5937
0.538 | 1.664 | 29.692 | 23.7423 | 0.6382 | 10.1069 | 88.5814
0.576 | 1.6639 | 29.6936 | 23.7437 | 0.5999 | 10.109 | 88.6012
0.694 | 1.6646 | 29.699 | 23.7479 | 0.5767 | 10.1076 | 88.593
0.869 | 1.6669 | 29.6971 | 23.7463 | 0.593 | 10.109 | 88.61
1.064 | 1.6691 | 29.6991 | 23.7477 | 0.5628 | 10.1069 | 88.5981
1.294 | 1.6718 | 29.6965 | 23.7455 | 0.542 | 10.1065 | 88.5987
1.536 | 1.6736 | 29.6946 | 23.7439 | 0.5628 | 10.1076 | 88.6116
1.754 | 1.6742 | 29.6943 | 23.7436 | 0.5362 | 10.1089 | 88.624
1.948 | 1.6747 | 29.6937 | 23.7431 | 0.5315 | 10.1096 | 88.6312
2.135 | 1.6749 | 29.6927 | 23.7423 | 0.5524 | 10.1113 | 88.6456
2.344 | 1.6748 | 29.6914 | 23.7413 | 0.5953 | 10.1109 | 88.6409
2.566 | 1.674 | 29.6924 | 23.742 | 0.6057 | 10.1121 | 88.6507
2.814 | 1.6731 | 29.6872 | 23.7379 | 0.5918 | 10.1119 | 88.6439
3.075 | 1.6708 | 29.6945 | 23.744 | 0.6197 | 10.1129 | 88.6516
3.317 | 1.6706 | 29.6985 | 23.7472 | 0.6301 | 10.1114 | 88.64
3.553 | 1.6724 | 29.6875 | 23.7383 | 0.5883 | 10.1126 | 88.6479
3.749 | 1.671 | 29.6959 | 23.7451 | 0.5663 | 10.109 | 88.6186
3.923 | 1.6714 | 29.6997 | 23.7481 | 0.6139 | 10.1083 | 88.6159
4.116 | 1.674 | 29.6982 | 23.7467 | 0.5941 | 10.107 | 88.6088
4.374 | 1.6755 | 29.6959 | 23.7448 | 0.5837 | 10.1071 | 88.6121
4.65 | 1.6765 | 29.6969 | 23.7455 | 0.6115 | 10.1041 | 88.5889
4.919 | 1.6773 | 29.6976 | 23.746 | 0.7032 | 10.1009 | 88.5631
5.19 | 1.6785 | 29.6992 | 23.7473 | 0.6579 | 10.1025 | 88.5811
5.472 | 1.6803 | 29.7004 | 23.7481 | 0.6533 | 10.1019 | 88.5799
5.767 | 1.6823 | 29.7006 | 23.7482 | 0.6881 | 10.1042 | 88.6055
6.059 | 1.6841 | 29.6991 | 23.7469 | 0.6695 | 10.1026 | 88.5947
6.36 | 1.6849 | 29.6994 | 23.7471 | 0.6753 | 10.1045 | 88.613
6.665 | 1.6856 | 29.6973 | 23.7453 | 0.8388 | 10.1021 | 88.5925
6.954 | 1.6859 | 29.697 | 23.745 | 0.8029 | 10.1016 | 88.5888
7.24 | 1.6856 | 29.6921 | 23.7412 | 0.8817 | 10.1035 | 88.6019
7.538 | 1.6839 | 29.6969 | 23.7451 | 0.7901 | 10.1024 | 88.5907
7.818 | 1.6835 | 29.7036 | 23.7505 | 0.9177 | 10.1027 | 88.5965
8.106 | 1.6856 | 29.7034 | 23.7502 | 0.9826 | 10.0995 | 88.5735
8.4 | 1.6872 | 29.6894 | 23.7389 | 0.8806 | 10.1021 | 88.5918
8.705 | 1.6841 | 29.6905 | 23.7399 | 0.84 | 10.1052 | 88.6121
9.016 | 1.6832 | 29.7601 | 23.7957 | 0.8841 | 10.0997 | 88.6036
9.33 | 1.7036 | 29.7755 | 23.8069 | 0.9142 | 10.0943 | 88.6123
9.649 | 1.7347 | 29.8918 | 23.8981 | 0.9478 | 10.08 | 88.6273
9.959 | 1.7921 | 29.9436 | 23.9361 | 0.9281 | 10.0638 | 88.6479
10.288 | 1.8654 | 29.9027 | 23.8987 | 1.0244 | 10.0554 | 88.7168
10.603 | 1.9193 | 29.8743 | 23.8725 | 0.9084 | 10.0546 | 88.8171
10.916 | 1.9555 | 29.8871 | 23.8805 | 0.9084 | 10.0541 | 88.903
11.233 | 1.9889 | 29.8772 | 23.8704 | 1.0221 | 10.0503 | 88.9402
11.379 | 2.0155 | 29.892 | 23.8805 | 1.0499 | 10.0476 | 88.9865
11.425 | 2.0431 | 29.8468 | 23.8425 | 1 | 10.0467 | 89.0148
11.45 | 2.0534 | 29.817 | 23.818 | 0.9374 | 10.0507 | 89.0552
11.475 | 2.0478 | 29.812 | 23.8144 | 0.9687 | 10.0529 | 89.0597
11.49 | 2.0392 | 29.8353 | 23.8335 | 1.0406 | 10.0532 | 89.0563
11.495 | 2.0392 | 29.8713 | 23.8624 | 1.0058 | 10.042 | 88.9787

## E2
DEPTH | TEMP | SALINITY | DENSITY | FLUORESCENCE | OXY | OXY(%SAT)
0.457 | 1.986 | 29.8294 | 23.8323 | 0.426 | 10.0708 | 89.0858
0.501 | 1.9836 | 29.8379 | 23.8393 | 0.4144 | 10.0705 | 89.0836
0.551 | 1.9836 | 29.8418 | 23.8424 | 0.4318 | 10.0703 | 89.0842
0.58 | 1.9853 | 29.8406 | 23.8413 | 0.4121 | 10.0698 | 89.0823
0.634 | 1.9867 | 29.8389 | 23.8398 | 0.4063 | 10.0702 | 89.088
0.713 | 1.9873 | 29.8368 | 23.8381 | 0.528 | 10.076 | 89.1399
0.781 | 1.987 | 29.8346 | 23.8364 | 0.4028 | 10.0706 | 89.0898
0.862 | 1.9863 | 29.8322 | 23.8346 | 0.4318 | 10.0762 | 89.1368
1.007 | 1.9855 | 29.8329 | 23.8352 | 0.3958 | 10.0711 | 89.09
1.202 | 1.9849 | 29.8314 | 23.8339 | 0.404 | 10.0714 | 89.0898
1.415 | 1.9842 | 29.8276 | 23.831 | 0.4063 | 10.0732 | 89.102
1.588 | 1.9828 | 29.8256 | 23.8294 | 0.4016 | 10.0728 | 89.0942
1.783 | 1.9813 | 29.8421 | 23.8427 | 0.4074 | 10.0712 | 89.0867
1.992 | 1.9831 | 29.8518 | 23.8504 | 0.4376 | 10.0688 | 89.0749
2.196 | 1.9867 | 29.8453 | 23.845 | 0.3982 | 10.0686 | 89.0778
2.386 | 1.9883 | 29.8493 | 23.8481 | 0.3819 | 10.0709 | 89.1046
2.578 | 1.9898 | 29.8472 | 23.8463 | 0.3947 | 10.0677 | 89.078
2.793 | 1.9905 | 29.8458 | 23.8451 | 0.4063 | 10.0701 | 89.1001
3.041 | 1.9907 | 29.8467 | 23.8459 | 0.4028 | 10.0681 | 89.0837
3.307 | 1.992 | 29.8883 | 23.879 | 0.4144 | 10.0667 | 89.0992
3.595 | 2.0013 | 29.9071 | 23.8935 | 0.4121 | 10.0627 | 89.0966
3.864 | 2.0124 | 29.8523 | 23.8489 | 0.4306 | 10.0652 | 89.111
4.108 | 2.0102 | 29.8219 | 23.8247 | 0.4411 | 10.0703 | 89.1331
4.36 | 2.0011 | 29.8264 | 23.8289 | 0.426 | 10.0732 | 89.1398
4.629 | 1.9944 | 29.8348 | 23.8361 | 0.506 | 10.071 | 89.1107
4.927 | 1.9911 | 29.8454 | 23.8448 | 0.4457 | 10.0715 | 89.1139
5.191 | 1.9907 | 29.8493 | 23.8479 | 0.4608 | 10.0698 | 89.1001
5.475 | 1.9914 | 29.8587 | 23.8554 | 0.4735 | 10.0677 | 89.0891
5.758 | 1.9929 | 29.8446 | 23.844 | 0.4944 | 10.0706 | 89.1097
6.043 | 1.9924 | 29.843 | 23.8427 | 0.5837 | 10.0702 | 89.1034
6.317 | 1.9912 | 29.8496 | 23.8481 | 0.5188 | 10.0726 | 89.126
6.605 | 1.9914 | 29.8667 | 23.8618 | 0.5431 | 10.0739 | 89.1489
6.88 | 1.9942 | 29.8807 | 23.8728 | 0.6057 | 10.0699 | 89.1283
7.142 | 1.9997 | 29.9249 | 23.9079 | 0.5698 | 10.064 | 89.1152
7.406 | 2.0154 | 29.9853 | 23.9551 | 0.5744 | 10.0576 | 89.1301
7.681 | 2.0434 | 29.9765 | 23.9463 | 0.6057 | 10.0547 | 89.1636
7.968 | 2.0621 | 29.9537 | 23.9268 | 0.6289 | 10.054 | 89.1864
8.239 | 2.0634 | 29.9582 | 23.9303 | 0.6162 | 10.0589 | 89.236
8.522 | 2.0616 | 29.986 | 23.9527 | 0.5825 | 10.057 | 89.2319
8.814 | 2.065 | 30.0092 | 23.971 | 0.6092 | 10.0553 | 89.2383
9.086 | 2.0693 | 30.0196 | 23.979 | 0.6382 | 10.0547 | 89.2494
9.363 | 2.0717 | 30.0361 | 23.9921 | 0.6707 | 10.058 | 89.2943
9.618 | 2.0732 | 30.0359 | 23.9918 | 0.695 | 10.0616 | 89.3291
9.832 | 2.0728 | 30.0359 | 23.9918 | 0.7345 | 10.0639 | 89.3487
10.094 | 2.0721 | 30.0353 | 23.9914 | 0.7913 | 10.0669 | 89.3737
10.374 | 2.0709 | 30.0503 | 24.0035 | 0.811 | 10.071 | 89.4158
10.662 | 2.0709 | 30.0764 | 24.0243 | 0.8122 | 10.0715 | 89.4363
10.931 | 2.0735 | 30.0775 | 24.0251 | 0.8087 | 10.0739 | 89.4641
11.183 | 2.0755 | 30.0628 | 24.0132 | 0.8388 | 10.0789 | 89.5038
11.434 | 2.075 | 30.0635 | 24.0137 | 0.862 | 10.0798 | 89.5117
11.685 | 2.0743 | 30.0943 | 24.0384 | 0.8759 | 10.0796 | 89.5268
11.932 | 2.077 | 30.1333 | 24.0695 | 0.8574 | 10.0788 | 89.5496
12.222 | 2.0826 | 30.1552 | 24.0866 | 0.7646 | 10.081 | 89.5951
12.535 | 2.0884 | 30.1959 | 24.1188 | 0.8446 | 10.0784 | 89.6094
12.835 | 2.0954 | 30.2913 | 24.1946 | 0.8284 | 10.0698 | 89.6066
13.143 | 2.1054 | 30.2966 | 24.1982 | 0.7333 | 10.0707 | 89.6408
13.445 | 2.1128 | 30.2856 | 24.1889 | 0.8214 | 10.0716 | 89.6599
13.752 | 2.1164 | 30.2814 | 24.1853 | 0.76 | 10.0777 | 89.72
14.057 | 2.1178 | 30.2863 | 24.1891 | 0.804 | 10.078 | 89.7288
14.372 | 2.1188 | 30.2969 | 24.1976 | 0.7901 | 10.0827 | 89.7789
14.684 | 2.1196 | 30.3074 | 24.2059 | 0.76 | 10.0877 | 89.8314
14.975 | 2.1205 | 30.3081 | 24.2063 | 0.731 | 10.0941 | 89.8909
15.28 | 2.1213 | 30.3035 | 24.2027 | 0.6255 | 10.096 | 89.9069
15.588 | 2.1216 | 30.3084 | 24.2066 | 0.6162 | 10.1031 | 89.9739
15.892 | 2.1219 | 30.3114 | 24.2089 | 0.622 | 10.1059 | 90.0019
16.185 | 2.122 | 30.3154 | 24.2121 | 0.6463 | 10.1129 | 90.0663
16.482 | 2.1223 | 30.3218 | 24.2172 | 0.6173 | 10.1147 | 90.087
16.776 | 2.1224 | 30.3312 | 24.2247 | 0.6231 | 10.1234 | 90.1708
17.072 | 2.1221 | 30.3328 | 24.226 | 0.6023 | 10.1227 | 90.1646
17.375 | 2.1218 | 30.3326 | 24.2259 | 0.5814 | 10.1292 | 90.2218
17.652 | 2.1214 | 30.3331 | 24.2263 | 0.5478 | 10.1299 | 90.2276
17.933 | 2.1216 | 30.3329 | 24.2262 | 0.5466 | 10.1407 | 90.3234
18.171 | 2.1217 | 30.3332 | 24.2264 | 0.535 | 10.1379 | 90.2996
18.37 | 2.1218 | 30.3324 | 24.2257 | 0.5396 | 10.1311 | 90.2388
18.617 | 2.1218 | 30.3336 | 24.2267 | 0.6069 | 10.1317 | 90.2443
18.895 | 2.1215 | 30.336 | 24.2286 | 0.5675 | 10.1456 | 90.3692
19.171 | 2.1215 | 30.3365 | 24.2291 | 0.5454 | 10.1547 | 90.4504
19.43 | 2.1214 | 30.3372 | 24.2296 | 0.5663 | 10.1539 | 90.4438
19.712 | 2.1218 | 30.3374 | 24.2297 | 0.5246 | 10.1545 | 90.4498
19.997 | 2.122 | 30.3373 | 24.2297 | 0.5385 | 10.1554 | 90.4582
20.251 | 2.1223 | 30.3373 | 24.2296 | 0.5188 | 10.1529 | 90.4371
20.446 | 2.1223 | 30.337 | 24.2294 | 0.5489 | 10.1772 | 90.6534
20.53 | 2.1225 | 30.3365 | 24.229 | 0.5292 | 10.1659 | 90.5524
20.552 | 2.1224 | 30.3366 | 24.2291 | 0.5779 | 10.158 | 90.4821

## E3
DEPTH | TEMP | SALINITY | DENSITY | FLUORESCENCE | OXY | OXY(%SAT)
0.403 | 1.9462 | 29.7714 | 23.7885 | 0.4167 | 10.0495 | 88.7723
0.411 | 1.9462 | 29.7718 | 23.7888 | 0.4515 | 10.0528 | 88.8015
0.435 | 1.9461 | 29.7705 | 23.7877 | 0.4364 | 10.0519 | 88.7921
0.467 | 1.9455 | 29.7701 | 23.7874 | 0.4561 | 10.0515 | 88.7876
0.493 | 1.9447 | 29.7705 | 23.7878 | 0.4248 | 10.0545 | 88.812
0.509 | 1.9441 | 29.7717 | 23.7888 | 0.4469 | 10.0546 | 88.8121
0.555 | 1.9439 | 29.7713 | 23.7885 | 0.397 | 10.0561 | 88.8248
0.647 | 1.9435 | 29.7722 | 23.7893 | 0.4295 | 10.056 | 88.8234
0.765 | 1.9437 | 29.7766 | 23.7927 | 0.4248 | 10.0552 | 88.82
0.922 | 1.9453 | 29.7796 | 23.7951 | 0.4411 | 10.0532 | 88.8076
1.118 | 1.9481 | 29.7811 | 23.7961 | 0.4469 | 10.0546 | 88.8273
1.311 | 1.9509 | 29.7777 | 23.7932 | 0.4016 | 10.0563 | 88.8469
1.485 | 1.9526 | 29.7776 | 23.793 | 0.4422 | 10.0578 | 88.8638
1.655 | 1.9537 | 29.7782 | 23.7934 | 0.4445 | 10.0564 | 88.8538
1.83 | 1.9549 | 29.7753 | 23.791 | 0.4167 | 10.0576 | 88.8658
2.017 | 1.9552 | 29.7756 | 23.7912 | 0.404 | 10.0556 | 88.8487
2.219 | 1.9553 | 29.78 | 23.7948 | 0.426 | 10.0539 | 88.8366
2.456 | 1.9569 | 29.7807 | 23.7952 | 0.4167 | 10.054 | 88.8421
2.715 | 1.9606 | 29.8598 | 23.8583 | 0.4306 | 10.0476 | 88.8409
2.976 | 1.9919 | 30.0133 | 23.9791 | 0.4341 | 10.0315 | 88.8625
3.242 | 2.0708 | 29.9823 | 23.9491 | 0.4701 | 10.0145 | 88.8731
3.51 | 2.1413 | 29.9669 | 23.932 | 0.4573 | 10.0096 | 88.9821
3.789 | 2.1924 | 29.8715 | 23.8524 | 0.4283 | 10.0105 | 89.0501
4.053 | 2.2048 | 29.8262 | 23.8152 | 0.4237 | 10.0218 | 89.1518
4.322 | 2.1936 | 29.8464 | 23.8322 | 0.4434 | 10.0301 | 89.2119
4.586 | 2.1872 | 29.883 | 23.8619 | 0.4527 | 10.0345 | 89.258
4.827 | 2.1953 | 29.86 | 23.843 | 0.4503 | 10.0382 | 89.2959
4.987 | 2.1967 | 29.86 | 23.8428 | 0.5466 | 10.0435 | 89.3465
5.068 | 2.1958 | 29.8594 | 23.8425 | 0.6197 | 10.0482 | 89.3862
5.127 | 2.1948 | 29.8643 | 23.8464 | 0.5883 | 10.0512 | 89.4135
5.202 | 2.1954 | 29.8641 | 23.8462 | 0.5304 | 10.0534 | 89.4339
5.303 | 2.1959 | 29.8616 | 23.8442 | 0.5176 | 10.0599 | 89.491
5.409 | 2.1955 | 29.8615 | 23.8441 | 0.5489 | 10.0612 | 89.502
5.527 | 2.1955 | 29.8816 | 23.8602 | 0.5883 | 10.0616 | 89.518
5.695 | 2.2027 | 29.9049 | 23.8783 | 0.5825 | 10.0613 | 89.5452
5.953 | 2.218 | 29.9165 | 23.8865 | 0.6904 | 10.0549 | 89.5308
6.287 | 2.2409 | 29.9431 | 23.9063 | 0.6521 | 10.0559 | 89.6081
6.64 | 2.2675 | 29.8805 | 23.8544 | 0.6417 | 10.0571 | 89.6425
6.96 | 2.2724 | 30.0182 | 23.9642 | 0.6823 | 10.0533 | 89.7028
7.242 | 2.3028 | 30.0982 | 24.026 | 0.6672 | 10.0425 | 89.7246
7.525 | 2.342 | 30.0677 | 23.9989 | 0.724 | 10.0401 | 89.7743
7.826 | 2.3665 | 30.066 | 23.9958 | 0.6452 | 10.0438 | 89.8636
8.12 | 2.3705 | 30.0744 | 24.0022 | 0.7008 | 10.0457 | 89.8944
8.332 | 2.3614 | 30.0876 | 24.0134 | 0.7113 | 10.0535 | 89.9517
8.454 | 2.3445 | 30.1022 | 24.0262 | 0.7171 | 10.0587 | 89.968
8.5 | 2.3291 | 30.1174 | 24.0395 | 0.7321 | 10.0604 | 89.9569
8.537 | 2.3237 | 30.1215 | 24.0432 | 0.6753 | 10.0672 | 90.0077
8.587 | 2.3251 | 30.1192 | 24.0412 | 0.6765 | 10.0717 | 90.0498
8.639 | 2.3264 | 30.1146 | 24.0375 | 0.7426 | 10.0767 | 90.0943
8.726 | 2.3301 | 30.1023 | 24.0273 | 0.6985 | 10.0824 | 90.1468
8.859 | 2.3345 | 30.1058 | 24.0298 | 0.8017 | 10.0897 | 90.2242
9.036 | 2.3345 | 30.1117 | 24.0345 | 0.8017 | 10.0901 | 90.2313
9.232 | 2.3273 | 30.114 | 24.0369 | 0.7437 | 10.095 | 90.2595
9.456 | 2.3174 | 30.1154 | 24.0387 | 0.6823 | 10.1044 | 90.3217
9.677 | 2.302 | 30.1255 | 24.0478 | 0.782 | 10.1097 | 90.3394
9.903 | 2.2788 | 30.1489 | 24.0682 | 0.6927 | 10.1146 | 90.3441
10.128 | 2.2571 | 30.1732 | 24.0891 | 0.6834 | 10.1197 | 90.3539
10.355 | 2.2424 | 30.1873 | 24.1014 | 0.7043 | 10.1221 | 90.3499
10.582 | 2.2343 | 30.1928 | 24.1064 | 0.8214 | 10.124 | 90.3517
10.822 | 2.2286 | 30.1981 | 24.111 | 0.7472 | 10.1262 | 90.3612
11.046 | 2.2243 | 30.1998 | 24.1126 | 0.7797 | 10.1427 | 90.4994
11.272 | 2.2197 | 30.2034 | 24.1159 | 0.7159 | 10.1292 | 90.3705
11.477 | 2.2126 | 30.2077 | 24.1198 | 0.7495 | 10.1269 | 90.3357
11.693 | 2.2043 | 30.2155 | 24.1266 | 0.6962 | 10.1415 | 90.4514
11.935 | 2.1988 | 30.2189 | 24.1297 | 0.8226 | 10.1563 | 90.5727
12.186 | 2.1952 | 30.2198 | 24.1307 | 0.7113 | 10.1523 | 90.5292
12.394 | 2.1915 | 30.2182 | 24.1297 | 0.7205 | 10.1506 | 90.5046
12.629 | 2.186 | 30.2239 | 24.1345 | 0.7113 | 10.1562 | 90.5456
12.868 | 2.1831 | 30.2267 | 24.137 | 0.6892 | 10.1598 | 90.5725
13.096 | 2.1818 | 30.2208 | 24.1323 | 0.7379 | 10.1554 | 90.5266
13.321 | 2.1768 | 30.2204 | 24.1324 | 0.7229 | 10.1632 | 90.5846
13.55 | 2.1702 | 30.2279 | 24.1388 | 0.7159 | 10.1603 | 90.5477
13.798 | 2.1655 | 30.2329 | 24.1432 | 0.7008 | 10.1647 | 90.5793
14.039 | 2.1641 | 30.2378 | 24.1472 | 0.7623 | 10.1656 | 90.587
14.26 | 2.1663 | 30.2363 | 24.1458 | 0.7461 | 10.1655 | 90.59
14.492 | 2.1689 | 30.235 | 24.1446 | 0.6637 | 10.1666 | 90.6053
14.729 | 2.1704 | 30.2348 | 24.1444 | 0.6197 | 10.1652 | 90.5963
14.956 | 2.172 | 30.2344 | 24.1439 | 0.6521 | 10.1646 | 90.5944
15.182 | 2.1739 | 30.2312 | 24.1413 | 0.6556 | 10.1674 | 90.6217
15.374 | 2.1743 | 30.2281 | 24.1387 | 0.6788 | 10.1719 | 90.6606
15.457 | 2.1728 | 30.2275 | 24.1384 | 0.6626 | 10.1732 | 90.6687
15.474 | 2.1705 | 30.232 | 24.1421 | 0.6707 | 10.1746 | 90.6783

## EE1
DEPTH | TEMP | SALINITY | DENSITY | FLUORESCENCE | OXY | OXY(%SAT)
0.401 | 1.7758 | 29.7881 | 23.8125 | 0.5037 | 10.1339 | 89.134
0.412 | 1.7748 | 29.7863 | 23.8111 | 0.6602 | 10.134 | 89.1316
0.435 | 1.7733 | 29.7842 | 23.8096 | 0.528 | 10.1357 | 89.1414
0.438 | 1.7714 | 29.7883 | 23.813 | 0.5083 | 10.1337 | 89.1218
0.453 | 1.771 | 29.7857 | 23.8109 | 0.499 | 10.1359 | 89.1389
0.509 | 1.7693 | 29.7771 | 23.8041 | 0.5222 | 10.135 | 89.1224
0.59 | 1.7644 | 29.7787 | 23.8057 | 0.5037 | 10.1332 | 89.0961
0.7 | 1.7593 | 29.7845 | 23.8107 | 0.4712 | 10.1365 | 89.1162
0.84 | 1.7568 | 29.7881 | 23.8137 | 0.4898 | 10.1334 | 89.0861
1.007 | 1.7565 | 29.788 | 23.8136 | 0.5153 | 10.1343 | 89.0929
1.212 | 1.7571 | 29.8077 | 23.8294 | 0.4701 | 10.1361 | 89.1221
1.427 | 1.7645 | 29.818 | 23.8372 | 0.4654 | 10.1317 | 89.1063
1.679 | 1.7756 | 29.8137 | 23.833 | 0.4712 | 10.1337 | 89.147
1.961 | 1.7844 | 29.8115 | 23.8307 | 0.4921 | 10.1334 | 89.1637
2.248 | 1.7903 | 29.8146 | 23.8329 | 0.4666 | 10.133 | 89.1752
2.549 | 1.7947 | 29.8248 | 23.8408 | 0.4596 | 10.1346 | 89.206
2.842 | 1.7986 | 29.8453 | 23.8569 | 0.4817 | 10.1313 | 89.198
3.117 | 1.8037 | 29.867 | 23.874 | 0.5211 | 10.1297 | 89.2092
3.379 | 1.8105 | 29.8982 | 23.8985 | 0.4793 | 10.1293 | 89.2399
3.657 | 1.8192 | 29.9069 | 23.905 | 0.4944 | 10.128 | 89.2541
3.942 | 1.8261 | 29.892 | 23.8926 | 0.5431 | 10.1269 | 89.2511
4.213 | 1.8287 | 29.9194 | 23.9144 | 0.5083 | 10.1292 | 89.2935
4.475 | 1.8343 | 29.9752 | 23.9587 | 0.4874 | 10.1238 | 89.2926
4.717 | 1.8467 | 29.9889 | 23.9689 | 0.5083 | 10.121 | 89.3043
4.986 | 1.858 | 29.9919 | 23.9706 | 0.5246 | 10.1191 | 89.3163
5.289 | 1.8661 | 29.9936 | 23.9714 | 0.5292 | 10.1191 | 89.3355
5.588 | 1.8712 | 29.9952 | 23.9724 | 0.5327 | 10.1212 | 89.3665
5.918 | 1.8746 | 29.9979 | 23.9743 | 0.5779 | 10.1242 | 89.4025
6.23 | 1.8769 | 30.0241 | 23.9951 | 0.5536 | 10.1253 | 89.4332
6.529 | 1.8831 | 30.0761 | 24.0364 | 0.6092 | 10.1255 | 89.4813
6.814 | 1.895 | 30.0952 | 24.0509 | 0.5698 | 10.1227 | 89.496
7.095 | 1.9079 | 30.1349 | 24.0819 | 0.6614 | 10.1288 | 89.6029
7.322 | 1.9216 | 30.1402 | 24.0852 | 0.6301 | 10.1251 | 89.605
7.542 | 1.9316 | 30.1363 | 24.0815 | 0.6475 | 10.1311 | 89.6792
7.76 | 1.9378 | 30.1373 | 24.0819 | 0.7008 | 10.1342 | 89.7215
8.019 | 1.9415 | 30.1516 | 24.093 | 0.7449 | 10.1379 | 89.7712
8.269 | 1.9461 | 30.1985 | 24.1303 | 0.9049 | 10.138 | 89.8113
8.482 | 1.9551 | 30.2135 | 24.1417 | 0.9165 | 10.1416 | 89.8732
8.65 | 1.9638 | 30.2141 | 24.1416 | 0.8899 | 10.1465 | 89.937
8.837 | 1.9697 | 30.2275 | 24.1519 | 0.8864 | 10.1529 | 90.0153
9.059 | 1.9747 | 30.2353 | 24.1579 | 0.9293 | 10.1596 | 90.0914
9.289 | 1.9791 | 30.2359 | 24.1581 | 0.942 | 10.1612 | 90.1167
9.496 | 1.9826 | 30.2393 | 24.1605 | 1.0395 | 10.1621 | 90.1342
9.686 | 1.9855 | 30.24 | 24.161 | 1.0963 | 10.1837 | 90.3335
9.886 | 1.9876 | 30.2389 | 24.1599 | 1.0638 | 10.183 | 90.3314
10.109 | 1.9891 | 30.2393 | 24.1601 | 1.0406 | 10.2021 | 90.5042
10.346 | 1.9899 | 30.2419 | 24.1621 | 1.0139 | 10.2042 | 90.5266
10.562 | 1.9911 | 30.241 | 24.1613 | 1.1218 | 10.2103 | 90.5828
10.734 | 1.9917 | 30.2416 | 24.1618 | 1.0963 | 10.2153 | 90.6287
10.953 | 1.9922 | 30.2431 | 24.1629 | 1.1867 | 10.2214 | 90.6849
11.177 | 1.9933 | 30.2446 | 24.1641 | 1.0951 | 10.2249 | 90.7194
11.427 | 1.9946 | 30.2436 | 24.1632 | 1.08 | 10.2334 | 90.7979
11.678 | 1.9951 | 30.2432 | 24.1629 | 1.0418 | 10.24 | 90.8569
11.933 | 1.9953 | 30.2426 | 24.1624 | 1.0279 | 10.2439 | 90.8916
12.184 | 1.994 | 30.242 | 24.1619 | 0.9803 | 10.2533 | 90.9723
12.42 | 1.9921 | 30.244 | 24.1637 | 1.0754 | 10.2559 | 90.9919
12.672 | 1.9905 | 30.2468 | 24.1661 | 1.1021 | 10.2612 | 91.0361
12.889 | 1.989 | 30.2592 | 24.176 | 1.1647 | 10.2651 | 91.075
13.118 | 1.9879 | 30.2701 | 24.1848 | 1.2296 | 10.2687 | 91.1117
13.347 | 1.9869 | 30.2831 | 24.1953 | 1.123 | 10.2698 | 91.1266
13.566 | 1.9858 | 30.2974 | 24.2068 | 1.0708 | 10.2727 | 91.1583
13.805 | 1.9852 | 30.3258 | 24.2296 | 1.0093 | 10.2706 | 91.1563
14.077 | 1.9875 | 30.3382 | 24.2394 | 1.0023 | 10.2742 | 91.2013
14.323 | 1.9914 | 30.3385 | 24.2394 | 0.9722 | 10.2758 | 91.2242
14.563 | 1.9928 | 30.3392 | 24.2398 | 0.9038 | 10.2784 | 91.2517
14.827 | 1.9915 | 30.3424 | 24.2425 | 0.9235 | 10.2811 | 91.2742
15.101 | 1.9894 | 30.3442 | 24.2441 | 0.9038 | 10.286 | 91.3138
15.345 | 1.9872 | 30.3563 | 24.2539 | 0.9931 | 10.2888 | 91.3408
15.59 | 1.9886 | 30.3632 | 24.2593 | 0.8887 | 10.2897 | 91.3562
15.854 | 1.9928 | 30.3584 | 24.2552 | 0.8609 | 10.294 | 91.4013
16.1 | 1.9946 | 30.3588 | 24.2554 | 0.7959 | 10.2977 | 91.4386
16.32 | 1.9956 | 30.3551 | 24.2524 | 0.8388 | 10.2977 | 91.439
16.548 | 1.9942 | 30.3459 | 24.2451 | 0.7971 | 10.3067 | 91.5097
16.785 | 1.9881 | 30.3435 | 24.2436 | 0.7693 | 10.3117 | 91.5386
17.019 | 1.98 | 30.3481 | 24.2478 | 0.7658 | 10.3187 | 91.5842
17.267 | 1.9737 | 30.3527 | 24.2519 | 0.8017 | 10.3195 | 91.5792
17.516 | 1.9695 | 30.3557 | 24.2546 | 0.7774 | 10.3229 | 91.6012
17.775 | 1.9661 | 30.3578 | 24.2565 | 0.7437 | 10.3308 | 91.6648
18.042 | 1.964 | 30.3681 | 24.2649 | 0.7275 | 10.3307 | 91.6654
18.316 | 1.9655 | 30.3628 | 24.2605 | 0.7774 | 10.3344 | 91.6981
18.598 | 1.9647 | 30.3572 | 24.2561 | 0.7124 | 10.3392 | 91.7356
18.863 | 1.9607 | 30.3583 | 24.2572 | 0.7472 | 10.3438 | 91.7676
19.145 | 1.9568 | 30.3559 | 24.2556 | 0.7345 | 10.3459 | 91.7754
19.435 | 1.9513 | 30.3372 | 24.2409 | 0.7739 | 10.3528 | 91.8124
19.707 | 1.9385 | 30.3399 | 24.244 | 0.7553 | 10.359 | 91.8384
19.984 | 1.9251 | 30.3432 | 24.2475 | 0.7078 | 10.3653 | 91.8645
20.272 | 1.9139 | 30.3533 | 24.2563 | 0.6742 | 10.3673 | 91.8618
20.516 | 1.9074 | 30.3543 | 24.2575 | 0.6858 | 10.3667 | 91.8421
20.781 | 1.9024 | 30.3579 | 24.2607 | 0.8006 | 10.3722 | 91.8812
21.065 | 1.8989 | 30.3601 | 24.2628 | 0.9281 | 10.3747 | 91.8965
21.329 | 1.8962 | 30.3629 | 24.2651 | 0.7553 | 10.3764 | 91.9067
21.54 | 1.8942 | 30.3664 | 24.268 | 0.7379 | 10.3791 | 91.9286
21.713 | 1.8937 | 30.3722 | 24.2728 | 0.7333 | 10.3796 | 91.9355
21.905 | 1.896 | 30.3779 | 24.2771 | 0.7205 | 10.382 | 91.965
22.13 | 1.9001 | 30.3768 | 24.276 | 0.731 | 10.3863 | 92.0121
22.368 | 1.9042 | 30.3736 | 24.2732 | 0.7159 | 10.3885 | 92.0399
22.582 | 1.9065 | 30.3712 | 24.2711 | 0.8029 | 10.3925 | 92.0793
22.815 | 1.9078 | 30.3711 | 24.271 | 0.7542 | 10.392 | 92.0775
23.087 | 1.9089 | 30.372 | 24.2716 | 0.7774 | 10.3956 | 92.1127
23.307 | 1.9104 | 30.3715 | 24.2711 | 0.7414 | 10.3964 | 92.1229
23.389 | 1.9115 | 30.3703 | 24.2701 | 0.7124 | 10.3952 | 92.1144

## EE2
DEPTH | TEMP | SALINITY | DENSITY | FLUORESCENCE | OXY | OXY(%SAT)
0.425 | 2.0676 | 29.8274 | 23.8254 | 0.4422 | 10.1753 | 90.1985
0.596 | 2.0369 | 29.8222 | 23.8232 | 0.4793 | 10.1835 | 90.1968
0.778 | 2.004 | 29.9054 | 23.8919 | 0.4445 | 10.1875 | 90.207
0.992 | 1.9996 | 29.8974 | 23.8859 | 0.4155 | 10.1687 | 90.0248
1.239 | 1.9984 | 29.926 | 23.9088 | 0.4596 | 10.1712 | 90.0616
1.544 | 2.01 | 30.0236 | 23.9861 | 0.448 | 10.1599 | 90.0474
1.824 | 2.0452 | 30.0126 | 23.975 | 0.4283 | 10.1632 | 90.1523
2.102 | 2.0713 | 29.9931 | 23.9577 | 0.4585 | 10.1585 | 90.159
2.39 | 2.0827 | 29.9801 | 23.9466 | 0.4167 | 10.1671 | 90.2537
2.637 | 2.0839 | 29.9629 | 23.9327 | 0.3947 | 10.1568 | 90.155
2.858 | 2.0536 | 29.965 | 23.9364 | 0.3842 | 10.1732 | 90.2315
3.095 | 1.9891 | 30.0044 | 23.9721 | 0.3761 | 10.1882 | 90.2384
3.337 | 1.9276 | 30.0547 | 24.0164 | 0.4109 | 10.1796 | 90.0493
3.626 | 1.883 | 30.094 | 24.0507 | 0.4445 | 10.184 | 90.0085
3.939 | 1.8567 | 30.1306 | 24.0817 | 0.4271 | 10.1882 | 90.0066
4.217 | 1.8462 | 30.1469 | 24.0954 | 0.4608 | 10.1826 | 89.9432
4.455 | 1.8422 | 30.1509 | 24.0989 | 0.5269 | 10.1859 | 89.965
4.692 | 1.839 | 30.1631 | 24.1089 | 0.6081 | 10.1859 | 89.965
4.938 | 1.8397 | 30.1658 | 24.1109 | 0.7101 | 10.187 | 89.9778
5.108 | 1.8419 | 30.1635 | 24.109 | 0.8458 | 10.1898 | 90.0069
5.26 | 1.8427 | 30.163 | 24.1086 | 0.7646 | 10.1959 | 90.0622
5.399 | 1.8429 | 30.1621 | 24.1078 | 0.862 | 10.1961 | 90.0639
5.491 | 1.8428 | 30.1624 | 24.1081 | 0.8412 | 10.213 | 90.213
5.553 | 1.8428 | 30.162 | 24.1078 | 0.8307 | 10.2148 | 90.2283
5.597 | 1.8429 | 30.162 | 24.1077 | 0.8678 | 10.2239 | 90.3089
5.622 | 1.8429 | 30.1616 | 24.1074 | 0.8249 | 10.2168 | 90.2461
5.679 | 1.8431 | 30.1584 | 24.1048 | 0.9339 | 10.2357 | 90.4117
5.853 | 1.8431 | 30.1583 | 24.1047 | 0.9061 | 10.2335 | 90.3921
6.091 | 1.843 | 30.1607 | 24.1067 | 0.9003 | 10.2361 | 90.4168
6.365 | 1.8427 | 30.1604 | 24.1065 | 1.0163 | 10.2394 | 90.4444
6.64 | 1.8419 | 30.1667 | 24.1115 | 1.0441 | 10.2434 | 90.4816
6.906 | 1.8428 | 30.1677 | 24.1123 | 1.0116 | 10.2473 | 90.519
7.133 | 1.8444 | 30.1677 | 24.1122 | 1.0035 | 10.2502 | 90.5487
7.306 | 1.8457 | 30.1701 | 24.1141 | 0.8817 | 10.2527 | 90.5752
7.435 | 1.8444 | 30.1805 | 24.1225 | 0.9652 | 10.2577 | 90.6227
7.511 | 1.843 | 30.1829 | 24.1244 | 0.9803 | 10.2564 | 90.6089
7.544 | 1.8424 | 30.1805 | 24.1225 | 0.9119 | 10.2622 | 90.6578
7.561 | 1.842 | 30.1781 | 24.1206 | 0.9513 | 10.262 | 90.6531
7.586 | 1.842 | 30.1752 | 24.1183 | 0.8122 | 10.2655 | 90.6825
7.665 | 1.8425 | 30.1723 | 24.116 | 0.8365 | 10.2657 | 90.6835
7.847 | 1.843 | 30.1777 | 24.1203 | 0.9397 | 10.2638 | 90.6713
8.104 | 1.8433 | 30.1883 | 24.1287 | 0.8875 | 10.2647 | 90.6866
8.379 | 1.845 | 30.2066 | 24.1433 | 0.8412 | 10.2626 | 90.683
8.643 | 1.8492 | 30.2018 | 24.1392 | 0.8841 | 10.2677 | 90.7353
8.878 | 1.8515 | 30.1924 | 24.1315 | 0.8655 | 10.2676 | 90.7336
9.068 | 1.8515 | 30.1933 | 24.1322 | 0.9478 | 10.2697 | 90.753
9.235 | 1.8513 | 30.1993 | 24.1371 | 0.8829 | 10.2671 | 90.7332
9.451 | 1.8485 | 30.197 | 24.1354 | 1.0163 | 10.2729 | 90.7767
9.714 | 1.834 | 30.2716 | 24.1961 | 1.0951 | 10.2729 | 90.7878
9.993 | 1.8218 | 30.2899 | 24.2115 | 0.9073 | 10.2704 | 90.7485
10.253 | 1.809 | 30.305 | 24.2244 | 0.9432 | 10.274 | 90.7598
10.55 | 1.7931 | 30.3208 | 24.2381 | 0.8377 | 10.2765 | 90.7541
10.863 | 1.7823 | 30.3308 | 24.2467 | 0.9038 | 10.2738 | 90.7105
11.162 | 1.7758 | 30.3375 | 24.2525 | 0.9362 | 10.2764 | 90.7231
11.468 | 1.7726 | 30.3409 | 24.2554 | 0.8783 | 10.281 | 90.758
11.77 | 1.7711 | 30.3431 | 24.2573 | 0.8817 | 10.2874 | 90.8125
12.093 | 1.7702 | 30.3434 | 24.2576 | 0.8759 | 10.2977 | 90.9013
12.403 | 1.7698 | 30.344 | 24.2581 | 0.8261 | 10.3081 | 90.9925
12.717 | 1.7694 | 30.3452 | 24.2591 | 0.8133 | 10.3234 | 91.1274
13.022 | 1.7691 | 30.3454 | 24.2593 | 0.7774 | 10.3322 | 91.204
13.351 | 1.7692 | 30.3461 | 24.2598 | 0.8145 | 10.3422 | 91.293
13.668 | 1.7693 | 30.3471 | 24.2607 | 1.0325 | 10.3552 | 91.4087
13.973 | 1.7691 | 30.3474 | 24.2609 | 0.7774 | 10.3655 | 91.4998
14.24 | 1.7686 | 30.3475 | 24.261 | 0.7658 | 10.3732 | 91.5662
14.517 | 1.768 | 30.3479 | 24.2614 | 0.753 | 10.3822 | 91.6449
14.794 | 1.767 | 30.3481 | 24.2615 | 0.76 | 10.3894 | 91.7064
15.086 | 1.7658 | 30.3491 | 24.2624 | 0.8075 | 10.3948 | 91.7512
15.348 | 1.7645 | 30.3498 | 24.2631 | 0.7658 | 10.4059 | 91.8466
15.541 | 1.7632 | 30.3494 | 24.2628 | 0.76 | 10.4084 | 91.8658
15.729 | 1.7616 | 30.3461 | 24.2603 | 0.8052 | 10.4168 | 91.9335
15.976 | 1.7588 | 30.347 | 24.2612 | 0.7727 | 10.423 | 91.9824
16.26 | 1.7559 | 30.3496 | 24.2635 | 0.7577 | 10.4281 | 92.022
16.548 | 1.7539 | 30.352 | 24.2656 | 0.7565 | 10.4343 | 92.0739
16.82 | 1.7531 | 30.3514 | 24.2651 | 0.7948 | 10.4366 | 92.0918
17.044 | 1.7522 | 30.3514 | 24.2652 | 0.7577 | 10.4385 | 92.1066
17.298 | 1.7509 | 30.3533 | 24.2667 | 0.7437 | 10.4449 | 92.1606
17.561 | 1.7501 | 30.3509 | 24.2649 | 0.7901 | 10.4489 | 92.193
17.797 | 1.7478 | 30.3512 | 24.2653 | 0.7437 | 10.4537 | 92.2297
18.064 | 1.7448 | 30.3541 | 24.2678 | 0.7495 | 10.4571 | 92.2545
18.35 | 1.7417 | 30.3568 | 24.2702 | 0.7635 | 10.4611 | 92.2844
18.617 | 1.7394 | 30.3586 | 24.2718 | 0.7472 | 10.4639 | 92.3045
18.921 | 1.7374 | 30.3604 | 24.2733 | 0.753 | 10.4697 | 92.3517
19.221 | 1.7344 | 30.3621 | 24.2749 | 0.8458 | 10.4691 | 92.3405
19.511 | 1.7321 | 30.3645 | 24.277 | 0.7948 | 10.4757 | 92.3949
19.783 | 1.7308 | 30.3663 | 24.2785 | 0.8701 | 10.4758 | 92.3933
20.033 | 1.7304 | 30.3662 | 24.2784 | 0.7298 | 10.4785 | 92.4158
20.292 | 1.7302 | 30.3656 | 24.278 | 0.7553 | 10.4817 | 92.4433
20.539 | 1.7293 | 30.367 | 24.2791 | 0.8006 | 10.4852 | 92.4731
20.679 | 1.7291 | 30.3664 | 24.2787 | 0.7669 | 10.4888 | 92.504
20.722 | 1.7289 | 30.3673 | 24.2794 | 0.7623 | 10.4913 | 92.5263

## EE3
DEPTH | TEMP | SALINITY | DENSITY | FLUORESCENCE | OXY | OXY(%SAT)
0.407 | 2.0805 | 30.0768 | 24.024 | 0.5199 | 10.2453 | 91.0024
0.432 | 2.0829 | 30.0463 | 23.9995 | 0.4735 | 10.246 | 90.9957
0.45 | 2.0945 | 30.0304 | 23.986 | 0.4654 | 10.2443 | 90.9974
0.448 | 2.112 | 30.0191 | 23.9758 | 0.5025 | 10.2442 | 91.0311
0.452 | 2.1221 | 30.0125 | 23.9699 | 0.4689 | 10.2416 | 91.0276
0.464 | 2.1219 | 30.0349 | 23.9878 | 0.4747 | 10.2431 | 91.0544
0.471 | 2.12 | 29.9906 | 23.9524 | 0.5048 | 10.2486 | 91.0712
0.489 | 2.1263 | 29.9263 | 23.9006 | 0.5014 | 10.2518 | 91.0747
0.533 | 2.1386 | 29.933 | 23.9052 | 0.4979 | 10.2466 | 91.0623
0.621 | 2.1481 | 30.0058 | 23.9627 | 0.4724 | 10.2446 | 91.1106
0.717 | 2.1395 | 30.0205 | 23.975 | 0.4121 | 10.2486 | 91.135
0.822 | 2.1171 | 30.0437 | 23.9951 | 0.3761 | 10.2522 | 91.1286
0.971 | 2.0999 | 30.0599 | 24.0092 | 0.3599 | 10.2558 | 91.1307
1.139 | 2.0903 | 30.0679 | 24.0162 | 0.339 | 10.2549 | 91.1048
1.265 | 2.0843 | 30.0715 | 24.0195 | 0.3506 | 10.2522 | 91.0693
1.381 | 2.0798 | 30.0759 | 24.0234 | 0.3587 | 10.2554 | 91.0895
1.496 | 2.077 | 30.0793 | 24.0263 | 0.3425 | 10.2516 | 91.0518
1.621 | 2.0751 | 30.0817 | 24.0283 | 0.3344 | 10.2499 | 91.0337
1.769 | 2.0742 | 30.0852 | 24.0312 | 0.3344 | 10.2504 | 91.0378
1.968 | 2.0735 | 30.0974 | 24.041 | 0.3541 | 10.2489 | 91.0305
2.228 | 2.0731 | 30.1164 | 24.0562 | 0.3993 | 10.2492 | 91.0434
2.496 | 2.0726 | 30.1349 | 24.0711 | 0.4387 | 10.2464 | 91.0297
2.731 | 2.0715 | 30.1525 | 24.0852 | 0.4735 | 10.248 | 91.0519
2.954 | 2.0677 | 30.1785 | 24.1062 | 0.4956 | 10.2475 | 91.0541
3.181 | 2.061 | 30.2111 | 24.1328 | 0.6057 | 10.2481 | 91.0634
3.417 | 2.0564 | 30.2208 | 24.1408 | 0.5594 | 10.248 | 91.0584
3.664 | 2.0491 | 30.2286 | 24.1476 | 0.5686 | 10.2486 | 91.0509
3.858 | 2.0367 | 30.2433 | 24.1602 | 0.6127 | 10.2523 | 91.0638
3.997 | 2.0259 | 30.2541 | 24.1695 | 0.586 | 10.255 | 91.069
4.142 | 2.0187 | 30.26 | 24.1748 | 0.6974 | 10.2558 | 91.0626
4.334 | 2.0131 | 30.259 | 24.1743 | 0.6834 | 10.2542 | 91.0352
4.571 | 2.0059 | 30.2604 | 24.1759 | 0.6916 | 10.2544 | 91.0202
4.824 | 1.996 | 30.2523 | 24.1701 | 0.753 | 10.2553 | 91.0002
5.084 | 1.9796 | 30.2532 | 24.1719 | 0.7762 | 10.2589 | 90.9941
5.327 | 1.9588 | 30.2658 | 24.1833 | 0.7751 | 10.263 | 90.9896
5.582 | 1.9413 | 30.2765 | 24.193 | 0.8365 | 10.2631 | 90.9566
5.896 | 1.9289 | 30.2835 | 24.1994 | 0.8551 | 10.2629 | 90.9298
6.218 | 1.9197 | 30.276 | 24.194 | 0.8725 | 10.2667 | 90.9375
6.516 | 1.9084 | 30.2763 | 24.195 | 0.8922 | 10.2721 | 90.9591
6.797 | 1.8967 | 30.2854 | 24.203 | 0.869 | 10.276 | 90.9708
7.05 | 1.8889 | 30.2954 | 24.2116 | 0.8354 | 10.2817 | 91.0093
7.316 | 1.886 | 30.2991 | 24.2147 | 0.9792 | 10.285 | 91.0341
7.527 | 1.8849 | 30.3011 | 24.2164 | 0.8667 | 10.2887 | 91.0657
7.762 | 1.8839 | 30.2972 | 24.2133 | 0.9258 | 10.2973 | 91.1364
7.986 | 1.8814 | 30.2917 | 24.2091 | 0.8516 | 10.3027 | 91.1752
8.241 | 1.8758 | 30.2785 | 24.1989 | 0.8562 | 10.3097 | 91.2165
8.487 | 1.8639 | 30.2861 | 24.2058 | 0.8574 | 10.32 | 91.2835
8.75 | 1.8552 | 30.3175 | 24.2315 | 0.8794 | 10.3231 | 91.31
9.016 | 1.8603 | 30.3171 | 24.2308 | 0.7994 | 10.3239 | 91.3285
9.269 | 1.8664 | 30.3075 | 24.2227 | 0.8296 | 10.3269 | 91.3639
9.5 | 1.8677 | 30.3034 | 24.2194 | 0.7588 | 10.336 | 91.4446
9.729 | 1.8666 | 30.3007 | 24.2173 | 0.8597 | 10.3381 | 91.4595
9.948 | 1.863 | 30.2963 | 24.2139 | 0.8945 | 10.3468 | 91.5248
10.203 | 1.8552 | 30.3006 | 24.2179 | 0.8029 | 10.351 | 91.5464
10.455 | 1.8478 | 30.3096 | 24.2256 | 1.0279 | 10.3556 | 91.5753
10.717 | 1.844 | 30.3163 | 24.2312 | 0.7913 | 10.3595 | 91.6048
11.02 | 1.8422 | 30.3228 | 24.2365 | 0.76 | 10.3591 | 91.601
11.191 | 1.8395 | 30.3303 | 24.2427 | 0.7774 | 10.365 | 91.6514
11.23 | 1.8375 | 30.3322 | 24.2443 | 0.7542 | 10.366 | 91.6565
11.234 | 1.8369 | 30.3314 | 24.2438 | 0.8249 | 10.3709 | 91.6977
11.232 | 1.8368 | 30.3281 | 24.2411 | 0.7901 | 10.3708 | 91.6952
11.237 | 1.8378 | 30.3262 | 24.2395 | 0.818 | 10.3751 | 91.7342

## F1
DEPTH | TEMP | SALINITY | DENSITY | FLUORESCENCE | OXY | OXY(%SAT)
0.411 | 1.4612 | 29.6001 | 23.6805 | 0.4793 | 10.1641 | 88.5596
0.417 | 1.4621 | 29.5998 | 23.6803 | 0.477 | 10.1684 | 88.5985
0.425 | 1.4632 | 29.5991 | 23.6797 | 0.5744 | 10.1657 | 88.5769
0.439 | 1.4636 | 29.5981 | 23.6788 | 0.4909 | 10.1695 | 88.6111
0.44 | 1.4636 | 29.5987 | 23.6793 | 0.5141 | 10.1681 | 88.599
0.436 | 1.464 | 29.599 | 23.6795 | 0.4782 | 10.1683 | 88.6014
0.429 | 1.4645 | 29.5989 | 23.6794 | 0.4654 | 10.1679 | 88.5989
0.429 | 1.4648 | 29.5986 | 23.6792 | 0.5269 | 10.1661 | 88.5844
0.44 | 1.4647 | 29.5993 | 23.6798 | 0.4944 | 10.1686 | 88.6064
0.485 | 1.4653 | 29.6014 | 23.6814 | 0.477 | 10.1642 | 88.5707
0.572 | 1.4666 | 29.6018 | 23.6816 | 0.4828 | 10.1676 | 88.6033
0.698 | 1.4682 | 29.5946 | 23.6757 | 0.5002 | 10.1687 | 88.6123
0.854 | 1.4669 | 29.5899 | 23.672 | 0.5396 | 10.1654 | 88.5777
1.025 | 1.4627 | 29.5934 | 23.6751 | 0.4944 | 10.1698 | 88.6083
1.171 | 1.4591 | 29.5945 | 23.6762 | 0.4921 | 10.1669 | 88.5757
1.317 | 1.4564 | 29.5976 | 23.6789 | 0.4817 | 10.1682 | 88.582
1.497 | 1.456 | 29.6048 | 23.6846 | 0.4874 | 10.1672 | 88.5769
1.694 | 1.4583 | 29.6022 | 23.6824 | 0.513 | 10.1662 | 88.5722
1.891 | 1.4604 | 29.6027 | 23.6827 | 0.5791 | 10.1634 | 88.5531
2.108 | 1.4627 | 29.6059 | 23.6852 | 0.5176 | 10.1626 | 88.5536
2.351 | 1.4661 | 29.605 | 23.6842 | 0.5002 | 10.1653 | 88.5836
2.611 | 1.4695 | 29.6028 | 23.6823 | 0.4944 | 10.1646 | 88.5847
2.874 | 1.4715 | 29.5969 | 23.6774 | 0.4863 | 10.1657 | 88.5954
3.114 | 1.4713 | 29.6002 | 23.6801 | 0.5106 | 10.1673 | 88.6104
3.375 | 1.472 | 29.6132 | 23.6904 | 0.5072 | 10.1669 | 88.616
3.677 | 1.4781 | 29.634 | 23.7068 | 0.5304 | 10.1662 | 88.6374
3.99 | 1.4922 | 29.6306 | 23.7033 | 0.4863 | 10.1639 | 88.6478
4.305 | 1.5048 | 29.6248 | 23.6979 | 0.4898 | 10.1625 | 88.6604
4.555 | 1.5137 | 29.6159 | 23.6902 | 0.5176 | 10.1617 | 88.6694
4.842 | 1.5181 | 29.6135 | 23.6881 | 0.484 | 10.1631 | 88.6903
5.183 | 1.5204 | 29.6157 | 23.6897 | 0.5153 | 10.1648 | 88.7117
5.527 | 1.5233 | 29.6256 | 23.6975 | 0.5246 | 10.1639 | 88.7162
5.87 | 1.5299 | 29.6343 | 23.7041 | 0.5849 | 10.163 | 88.7284
6.212 | 1.5387 | 29.6323 | 23.702 | 0.5582 | 10.16 | 88.7215
6.535 | 1.5472 | 29.6552 | 23.7198 | 0.6394 | 10.159 | 88.7459
6.864 | 1.5612 | 29.664 | 23.726 | 0.622 | 10.1586 | 88.7807
7.203 | 1.5748 | 29.6445 | 23.7096 | 0.7832 | 10.1537 | 88.7574
7.468 | 1.5771 | 29.6177 | 23.6879 | 0.6637 | 10.1587 | 88.79
7.672 | 1.5653 | 29.6195 | 23.6902 | 0.7936 | 10.1643 | 88.8128
7.914 | 1.5516 | 29.6307 | 23.6999 | 0.804 | 10.1675 | 88.8165
8.218 | 1.5431 | 29.6405 | 23.7082 | 0.8156 | 10.1611 | 88.7463
8.566 | 1.5393 | 29.6518 | 23.7175 | 0.847 | 10.1595 | 88.7307
8.871 | 1.5399 | 29.6543 | 23.7195 | 0.9757 | 10.1577 | 88.7174
9.157 | 1.5419 | 29.6527 | 23.7181 | 2.22 | 10.1549 | 88.6969
9.456 | 1.5433 | 29.6577 | 23.722 | 1.2726 | 10.1527 | 88.6837
9.77 | 1.5463 | 29.6587 | 23.7226 | 1.1195 | 10.1498 | 88.666
10.07 | 1.55 | 29.6635 | 23.7263 | 1.0766 | 10.1501 | 88.6798
10.371 | 1.5549 | 29.6627 | 23.7253 | 1.0627 | 10.1479 | 88.6719
10.64 | 1.5603 | 29.6696 | 23.7305 | 1.0847 | 10.1457 | 88.6686
10.906 | 1.5679 | 29.6759 | 23.7352 | 1.0766 | 10.1409 | 88.6485
11.206 | 1.5778 | 29.6756 | 23.7343 | 1.1137 | 10.1394 | 88.6582
11.512 | 1.5876 | 29.6796 | 23.737 | 1.1276 | 10.1385 | 88.6752
11.823 | 1.5976 | 29.6703 | 23.7289 | 1.0476 | 10.1379 | 88.6875
12.122 | 1.6039 | 29.6721 | 23.73 | 1.1334 | 10.1333 | 88.6628
12.393 | 1.6104 | 29.7537 | 23.795 | 1.1032 | 10.1282 | 88.6814
12.683 | 1.6584 | 30.4615 | 24.3592 | 1.0545 | 10.0659 | 88.669
12.979 | 1.9474 | 30.9034 | 24.6945 | 1.0209 | 9.9685 | 88.7327
13.278 | 2.4035 | 30.7718 | 24.5572 | 1.0023 | 9.8947 | 89.0336
13.597 | 2.7789 | 30.583 | 24.3782 | 1.0313 | 9.8724 | 89.5729
13.9 | 3.0305 | 30.4374 | 24.2422 | 1.0128 | 9.8733 | 90.0653
14.23 | 3.1932 | 30.3679 | 24.1737 | 0.9931 | 9.8837 | 90.4888
14.498 | 3.2984 | 30.3033 | 24.1135 | 1.0406 | 9.8838 | 90.6904
14.741 | 3.3624 | 30.2568 | 24.0711 | 1.0441 | 9.8796 | 90.7697
15.042 | 3.3981 | 30.2486 | 24.0616 | 1.0197 | 9.8653 | 90.7146
15.343 | 3.4209 | 30.2477 | 24.059 | 0.8574 | 9.8435 | 90.5655
15.648 | 3.4375 | 30.2361 | 24.0483 | 0.8365 | 9.8059 | 90.2501
15.945 | 3.4475 | 30.2353 | 24.0469 | 0.7727 | 9.7673 | 89.9167
16.244 | 3.4537 | 30.2308 | 24.0427 | 0.7287 | 9.7208 | 89.5
16.54 | 3.4562 | 30.2279 | 24.0402 | 0.68 | 9.6769 | 89.0999
16.856 | 3.4566 | 30.2288 | 24.0409 | 0.6707 | 9.6341 | 88.7069
17.184 | 3.456 | 30.232 | 24.0434 | 0.6208 | 9.5903 | 88.3043
17.493 | 3.4562 | 30.2321 | 24.0436 | 0.6359 | 9.5486 | 87.9209
17.802 | 3.456 | 30.2313 | 24.0429 | 0.615 | 9.5126 | 87.5886
18.11 | 3.4552 | 30.2342 | 24.0453 | 0.5999 | 9.4763 | 87.2537
18.456 | 3.4543 | 30.2389 | 24.0491 | 0.622 | 9.4486 | 86.9997
18.791 | 3.4542 | 30.2395 | 24.0496 | 0.5965 | 9.4194 | 86.7309
19.112 | 3.4547 | 30.2425 | 24.052 | 0.5802 | 9.3933 | 86.4937
19.442 | 3.4554 | 30.2435 | 24.0527 | 0.5675 | 9.3676 | 86.259
19.765 | 3.4563 | 30.2538 | 24.0608 | 0.5733 | 9.3521 | 86.1241
20.056 | 3.4592 | 30.2662 | 24.0704 | 0.5895 | 9.3301 | 85.9355
20.344 | 3.465 | 30.2717 | 24.0743 | 0.5814 | 9.3151 | 85.8129
20.633 | 3.4713 | 30.2799 | 24.0803 | 0.5733 | 9.298 | 85.6733
20.947 | 3.4771 | 30.2831 | 24.0823 | 0.5756 | 9.2819 | 85.5388
21.248 | 3.4794 | 30.2808 | 24.0803 | 0.5849 | 9.2719 | 85.45
21.558 | 3.4793 | 30.2837 | 24.0826 | 0.5999 | 9.2594 | 85.3367
21.866 | 3.4796 | 30.2859 | 24.0844 | 0.6382 | 9.2503 | 85.255
22.184 | 3.4804 | 30.2932 | 24.0901 | 0.5779 | 9.2374 | 85.1419
22.487 | 3.4837 | 30.3312 | 24.1201 | 0.5744 | 9.2268 | 85.0727
22.786 | 3.4959 | 30.3757 | 24.1544 | 0.5698 | 9.2118 | 84.9851
23.059 | 3.5191 | 30.3894 | 24.1633 | 0.564 | 9.1972 | 84.9081
23.328 | 3.5453 | 30.3875 | 24.1595 | 0.5709 | 9.1875 | 84.8729
23.555 | 3.5681 | 30.3839 | 24.1547 | 0.5628 | 9.1778 | 84.8295
23.749 | 3.5861 | 30.3761 | 24.147 | 0.542 | 9.167 | 84.7632
23.977 | 3.5981 | 30.3759 | 24.1458 | 0.5536 | 9.1568 | 84.6942
24.238 | 3.6073 | 30.378 | 24.1467 | 0.5292 | 9.1465 | 84.6203
24.516 | 3.6158 | 30.3748 | 24.1433 | 0.5501 | 9.1363 | 84.5416
24.801 | 3.622 | 30.3731 | 24.1414 | 0.5002 | 9.1196 | 84.3994
25.07 | 3.6266 | 30.378 | 24.1449 | 0.5014 | 9.1045 | 84.2714
25.366 | 3.6316 | 30.377 | 24.1437 | 0.5246 | 9.0867 | 84.1169
25.657 | 3.6357 | 30.3749 | 24.1417 | 0.4817 | 9.0684 | 83.9549
25.947 | 3.6386 | 30.3735 | 24.1403 | 0.4979 | 9.053 | 83.8172
26.225 | 3.6401 | 30.3763 | 24.1424 | 0.4782 | 9.0346 | 83.6523
26.487 | 3.6416 | 30.3897 | 24.1529 | 0.4782 | 9.0154 | 83.4848
26.71 | 3.6433 | 30.395 | 24.157 | 0.4735 | 9.0013 | 83.3607
26.917 | 3.6443 | 30.3941 | 24.1562 | 0.4759 | 8.983 | 83.1925
27.114 | 3.6448 | 30.3957 | 24.1575 | 0.4596 | 8.9643 | 83.0217
27.342 | 3.6441 | 30.3988 | 24.1599 | 0.484 | 8.9532 | 82.9193
27.579 | 3.6428 | 30.4032 | 24.1635 | 0.4689 | 8.9362 | 82.7609
27.687 | 3.6414 | 30.4063 | 24.1661 | 0.7519 | 8.9322 | 82.7229
27.714 | 3.6403 | 30.4061 | 24.166 | 0.4874 | 8.9056 | 82.4744

## F2
DEPTH | TEMP | SALINITY | DENSITY | FLUORESCENCE | OXY | OXY(%SAT) | FLAG
0.369 | 1.8345 | 29.6358 | 23.6869 | 0.4005 | 10.0496 | 88.4357 | -0.051 | 0
0.375 | 1.8341 | 29.6358 | 23.687 | 0.3808 | 10.05 | 88.4382 | -0.079 | 0
0.387 | 1.834 | 29.6362 | 23.6873 | 0.3854 | 10.0508 | 88.4456 | -0.097 | 0
0.414 | 1.8342 | 29.6363 | 23.6874 | 0.3889 | 10.0502 | 88.4411 | -0.095 | 0
0.498 | 1.8344 | 29.6345 | 23.6859 | 0.3692 | 10.0504 | 88.4421 | -0.051 | 0
0.644 | 1.8342 | 29.6395 | 23.6899 | 0.3692 | 10.0544 | 88.4802 | 0.04 | 0
0.828 | 1.8351 | 29.6401 | 23.6904 | 0.3866 | 10.0541 | 88.4801 | 0.166 | 0
1.043 | 1.8366 | 29.6412 | 23.6912 | 0.368 | 10.0532 | 88.4756 | 0.311 | 0
1.259 | 1.8381 | 29.6522 | 23.6999 | 0.375 | 10.0538 | 88.4905 | 0.449 | 0
1.484 | 1.8421 | 29.6627 | 23.708 | 0.3784 | 10.0515 | 88.4865 | 0.581 | 0
1.725 | 1.8494 | 29.682 | 23.723 | 0.3761 | 10.0515 | 88.5145 | 0.705 | 0
1.981 | 1.8614 | 29.6627 | 23.7068 | 0.4422 | 10.0519 | 88.5336 | 0.811 | 0
2.253 | 1.8657 | 29.6644 | 23.7079 | 0.397 | 10.0519 | 88.5447 | 0.892 | 0
2.533 | 1.8675 | 29.6986 | 23.7352 | 0.3982 | 10.0514 | 88.5653 | 0.953 | 0
2.817 | 1.8803 | 29.7087 | 23.7425 | 0.3796 | 10.0469 | 88.5606 | 1.002 | 0
3.105 | 1.8972 | 29.7107 | 23.743 | 0.3796 | 10.0466 | 88.5977 | 1.045 | 0
3.407 | 1.9117 | 29.6828 | 23.7197 | 0.4898 | 10.0445 | 88.5958 | 1.088 | 0
3.716 | 1.913 | 29.7067 | 23.7388 | 0.4144 | 10.0474 | 88.6385 | 1.128 | 0
4.034 | 1.9184 | 29.6953 | 23.7293 | 0.4016 | 10.0487 | 88.6551 | 1.164 | 0
4.362 | 1.9202 | 29.6809 | 23.7176 | 0.4411 | 10.0507 | 88.669 | 1.198 | 0
4.66 | 1.9124 | 29.6881 | 23.7239 | 0.477 | 10.0526 | 88.6716 | 1.221 | 0
4.957 | 1.9061 | 29.6991 | 23.7331 | 0.5199 | 10.0546 | 88.6817 | 1.234 | 0
5.235 | 1.9047 | 29.7101 | 23.742 | 0.6486 | 10.0543 | 88.6825 | 1.235 | 0
5.533 | 1.9083 | 29.7147 | 23.7455 | 0.8516 | 10.0538 | 88.689 | 1.23 | 0
5.829 | 1.9148 | 29.7207 | 23.7499 | 0.8354 | 10.0494 | 88.6691 | 1.219 | 0
6.105 | 1.9229 | 29.7365 | 23.762 | 0.8528 | 10.0476 | 88.6807 | 1.2 | 0
6.369 | 1.9343 | 29.7287 | 23.755 | 1.0371 | 10.0446 | 88.6756 | 1.175 | 0
6.634 | 1.9419 | 29.7214 | 23.7487 | 1.0325 | 10.0441 | 88.6846 | 1.15 | 0
6.924 | 1.9451 | 29.7224 | 23.7493 | 0.9826 | 10.0409 | 88.6642 | 1.138 | 0
7.197 | 1.9474 | 29.7268 | 23.7527 | 1.065 | 10.0404 | 88.6678 | 1.127 | 0
7.484 | 1.9506 | 29.7567 | 23.7764 | 1.0986 | 10.0366 | 88.6595 | 1.123 | 0
7.788 | 1.9619 | 29.792 | 23.8039 | 1.1276 | 10.0308 | 88.6549 | 1.124 | 0
8.09 | 1.9876 | 29.8491 | 23.8479 | 1.2401 | 10.0186 | 88.6399 | 1.135 | 0
8.386 | 2.0313 | 29.8555 | 23.8503 | 1.3839 | 10.006 | 88.6319 | 1.153 | 0
8.694 | 2.0748 | 29.8454 | 23.8393 | 1.1844 | 10.0006 | 88.6774 | 1.175 | 0
8.99 | 2.1053 | 29.8013 | 23.802 | 1.1276 | 9.9979 | 88.6969 | 1.191 | 0
9.282 | 2.1097 | 29.7868 | 23.7902 | 1.0916 | 9.9998 | 88.7156 | 1.199 | 0
9.574 | 2.1006 | 29.7882 | 23.7918 | 1.1427 | 10.0005 | 88.701 | 1.204 | 0
9.881 | 2.0887 | 29.7901 | 23.7942 | 1.0754 | 10.0006 | 88.6765 | 1.206 | 0
10.166 | 2.0756 | 29.8429 | 23.8373 | 1.3595 | 9.9985 | 88.6589 | 1.2 | 0
10.446 | 2.0791 | 30.0651 | 24.0148 | 1.1728 | 9.977 | 88.6093 | 1.191 | 0
10.742 | 2.1509 | 30.1611 | 24.0867 | 1.1659 | 9.946 | 88.5538 | 1.185 | 0
11.05 | 2.2695 | 30.2619 | 24.1592 | 1.0163 | 9.9173 | 88.6281 | 1.183 | 0
11.343 | 2.4104 | 30.1706 | 24.0762 | 1.0522 | 9.8971 | 88.7122 | 1.184 | 0
11.626 | 2.5089 | 30.0861 | 24.0017 | 1.08 | 9.8971 | 88.8858 | 1.183 | 0
11.912 | 2.5597 | 30.0255 | 23.9496 | 1.0638 | 9.9008 | 88.9976 | 1.179 | 0
12.214 | 2.5753 | 30.0107 | 23.9366 | 0.9281 | 9.9055 | 89.0664 | 1.179 | 0
12.508 | 2.5755 | 30.0167 | 23.9414 | 0.9478 | 9.9052 | 89.0676 | 1.182 | 0
12.773 | 2.5767 | 30.0679 | 23.9822 | 0.9652 | 9.8996 | 89.0515 | 1.176 | 0
13.05 | 2.5972 | 30.1183 | 24.021 | 0.869 | 9.888 | 89.0234 | 1.164 | 0
13.344 | 2.6377 | 30.1559 | 24.048 | 0.891 | 9.8668 | 88.9469 | 1.155 | 0
13.629 | 2.6936 | 30.1389 | 24.0302 | 0.9212 | 9.8551 | 88.9573 | 1.151 | 0
13.907 | 2.7433 | 30.0997 | 23.9953 | 0.8377 | 9.8444 | 88.9499 | 1.148 | 0
14.192 | 2.772 | 30.0993 | 23.9927 | 0.8481 | 9.8391 | 88.9666 | 1.143 | 0
14.465 | 2.7966 | 30.1088 | 23.9985 | 0.7484 | 9.8336 | 88.9779 | 1.136 | 0
14.734 | 2.8244 | 30.1568 | 24.0346 | 0.7252 | 9.8216 | 88.9603 | 1.131 | 0
15.015 | 2.8685 | 30.2333 | 24.0922 | 0.7727 | 9.8001 | 88.9108 | 1.131 | 0
15.283 | 2.9429 | 30.2833 | 24.1263 | 0.8713 | 9.7771 | 88.899 | 1.123 | 0
15.554 | 3.0322 | 30.2308 | 24.0774 | 0.8493 | 9.7593 | 88.9061 | 1.113 | 0
15.823 | 3.0919 | 30.1209 | 23.985 | 0.753 | 9.7545 | 88.9314 | 1.106 | 0
16.093 | 3.0962 | 30.0197 | 23.904 | 0.7008 | 9.761 | 88.94 | 1.1 | 0
16.353 | 3.0514 | 30.0648 | 23.9435 | 0.7484 | 9.7568 | 88.8281 | 1.092 | 0
16.616 | 3.0172 | 30.0536 | 23.9373 | 0.7066 | 9.7476 | 88.6616 | 1.086 | 0
16.868 | 2.983 | 30.0631 | 23.9476 | 0.6927 | 9.7328 | 88.4561 | 1.077 | 0
17.137 | 2.9466 | 30.0929 | 23.9742 | 0.7321 | 9.7156 | 88.2359 | 1.069 | 0
17.412 | 2.9216 | 30.1095 | 23.9894 | 0.6881 | 9.7004 | 88.0512 | 1.067 | 0
17.684 | 2.9041 | 30.1168 | 23.9965 | 0.6626 | 9.6799 | 87.8309 | 1.068 | 0
17.962 | 2.8902 | 30.1256 | 24.0047 | 0.6742 | 9.6639 | 87.6598 | 1.073 | 0
18.246 | 2.8805 | 30.1349 | 24.0128 | 0.6602 | 9.6525 | 87.5404 | 1.084 | 0
18.516 | 2.8755 | 30.048 | 23.9439 | 0.7356 | 9.6427 | 87.3897 | 1.094 | 0
18.795 | 2.8271 | 29.8321 | 23.7753 | 0.7693 | 9.6591 | 87.3044 | 1.104 | 0
19.092 | 2.6774 | 29.8252 | 23.7811 | 0.6486 | 9.6825 | 87.1801 | 1.119 | 0
19.36 | 2.5125 | 29.947 | 23.8904 | 0.6394 | 9.6918 | 86.9686 | 1.123 | 0
19.636 | 2.4056 | 30.0372 | 23.97 | 0.6382 | 9.6801 | 86.6792 | 1.125 | 0
19.914 | 2.3466 | 30.0868 | 24.0138 | 0.6452 | 9.6731 | 86.5149 | 1.126 | 0
20.196 | 2.3132 | 30.1057 | 24.0313 | 0.673 | 9.6668 | 86.395 | 1.126 | 0
20.46 | 2.2936 | 30.1142 | 24.0394 | 0.7414 | 9.666 | 86.3495 | 1.121 | 0
20.738 | 2.2792 | 30.1367 | 24.0584 | 0.7101 | 9.6707 | 86.373 | 1.119 | 0
21.03 | 2.2719 | 30.1742 | 24.0889 | 0.644 | 9.6799 | 86.4606 | 1.118 | 0
21.317 | 2.2757 | 30.1866 | 24.0985 | 0.6405 | 9.6903 | 86.569 | 1.12 | 0
21.608 | 2.2839 | 30.204 | 24.1119 | 0.7542 | 9.7056 | 86.7339 | 1.13 | 0
21.884 | 2.2953 | 30.1961 | 24.1047 | 0.6428 | 9.7207 | 86.8894 | 1.135 | 0
22.152 | 2.3033 | 30.247 | 24.1449 | 0.6266 | 9.7332 | 87.0492 | 1.135 | 0
22.417 | 2.329 | 30.314 | 24.1967 | 0.644 | 9.7443 | 87.2452 | 1.131 | 0
22.642 | 2.3768 | 30.2847 | 24.1698 | 0.6428 | 9.7521 | 87.4045 | 1.114 | 0
22.873 | 2.4128 | 30.271 | 24.1563 | 0.6405 | 9.7679 | 87.6185 | 1.083 | 0
23.132 | 2.438 | 30.256 | 24.1426 | 0.6869 | 9.7825 | 87.7974 | 1.054 | 0
23.424 | 2.4545 | 30.2509 | 24.1373 | 0.6498 | 9.7956 | 87.9489 | 1.04 | 0
23.709 | 2.4663 | 30.2432 | 24.1302 | 0.6602 | 9.8078 | 88.0803 | 1.038 | 0
23.92 | 2.4741 | 30.2371 | 24.1248 | 0.6556 | 9.8142 | 88.1519 | 1.03 | 0
24.141 | 2.4799 | 30.257 | 24.1403 | 0.6197 | 9.8178 | 88.2088 | 1.018 | 0
24.378 | 2.4917 | 30.251 | 24.1346 | 0.5988 | 9.82 | 88.252 | 1.009 | 0
24.651 | 2.5014 | 30.2304 | 24.1174 | 0.5489 | 9.8235 | 88.293 | 1.013 | 0
24.94 | 2.5067 | 30.3161 | 24.1856 | 0.5536 | 9.8162 | 88.2899 | 1.019 | 0
25.204 | 2.5351 | 30.2612 | 24.1396 | 0.5721 | 9.8104 | 88.2698 | 1.02 | 0
25.488 | 2.5534 | 30.3852 | 24.2373 | 0.5454 | 9.8016 | 88.3046 | 1.028 | 0
25.77 | 2.6107 | 30.519 | 24.3399 | 0.5362 | 9.7791 | 88.3102 | 1.051 | 0
26.049 | 2.7229 | 30.3834 | 24.2232 | 0.5512 | 9.7669 | 88.3713 | 1.087 | 0
26.316 | 2.7897 | 30.3403 | 24.1837 | 0.5188 | 9.7619 | 88.451 | 1.109 | 0
26.588 | 2.8263 | 30.3655 | 24.201 | 0.5211 | 9.7593 | 88.5245 | 1.117 | 0
26.841 | 2.8616 | 30.3508 | 24.1865 | 0.5338 | 9.7575 | 88.5782 | 1.108 | 0
27.103 | 2.8913 | 30.3908 | 24.2161 | 0.5234 | 9.7448 | 88.5534 | 1.096 | 0
27.374 | 2.9282 | 30.3389 | 24.1718 | 0.5443 | 9.7306 | 88.476 | 1.089 | 0
27.65 | 2.9416 | 30.2955 | 24.1361 | 0.5385 | 9.7202 | 88.386 | 1.081 | 0
27.908 | 2.9218 | 30.3178 | 24.1554 | 0.5385 | 9.7081 | 88.2453 | 1.074 | 0
28.154 | 2.9042 | 30.4454 | 24.2586 | 0.5466 | 9.6871 | 88.0902 | 1.066 | 0
28.401 | 2.9295 | 30.4451 | 24.2564 | 0.5246 | 9.654 | 87.8453 | 1.057 | 0
28.625 | 2.9602 | 30.4074 | 24.2239 | 0.5106 | 9.6315 | 87.6861 | 1.04 | 0
28.886 | 2.9734 | 30.3834 | 24.2037 | 0.4817 | 9.6092 | 87.4984 | 1.029 | 0
29.147 | 2.9725 | 30.3814 | 24.2022 | 0.4967 | 9.5879 | 87.3015 | 1.019 | 0
29.376 | 2.9689 | 30.388 | 24.2078 | 0.4608 | 9.5678 | 87.1137 | 1.004 | 0
29.622 | 2.9674 | 30.3943 | 24.2129 | 0.448 | 9.542 | 86.8801 | 0.993 | 0
29.887 | 2.968 | 30.398 | 24.2158 | 0.4387 | 9.5121 | 86.6103 | 0.994 | 0
30.168 | 2.969 | 30.3844 | 24.2049 | 0.4434 | 9.4839 | 86.3481 | 1.008 | 0
30.5 | 2.963 | 30.3487 | 24.1769 | 0.4225 | 9.4611 | 86.1076 | 1.042 | 0
30.804 | 2.9429 | 30.4547 | 24.263 | 0.4283 | 9.4377 | 85.9113 | 1.083 | 0
31.081 | 2.9558 | 30.517 | 24.3116 | 0.4248 | 9.4047 | 85.6748 | 1.112 | 0
31.376 | 2.9992 | 30.4998 | 24.2944 | 0.4503 | 9.3774 | 85.5104 | 1.143 | 0
31.667 | 3.036 | 30.531 | 24.3164 | 0.426 | 9.3548 | 85.4012 | 1.173 | 0
31.992 | 3.0845 | 30.6619 | 24.4168 | 0.4411 | 9.3256 | 85.3132 | 1.198 | 0
32.277 | 3.1722 | 30.6584 | 24.4069 | 0.5037 | 9.2945 | 85.2148 | 1.206 | 0
32.514 | 3.2584 | 30.6672 | 24.4067 | 0.477 | 9.2686 | 85.1669 | 1.188 | 0
32.752 | 3.3342 | 30.6688 | 24.4016 | 0.4376 | 9.2442 | 85.1055 | 1.153 | 0
32.927 | 3.406 | 30.6589 | 24.3876 | 0.4306 | 9.2159 | 84.9917 | 1.102 | 0
33.029 | 3.4672 | 30.6615 | 24.3844 | 0.4283 | 9.1861 | 84.8489 | 1.018 | 0
33.118 | 3.5178 | 30.5919 | 24.3246 | 0.4469 | 9.1523 | 84.6046 | 0.901 | 0
33.261 | 3.5405 | 30.6226 | 24.3471 | 0.4179 | 9.1109 | 84.2869 | 0.784 | 0
33.446 | 3.5664 | 30.6806 | 24.391 | 0.4098 | 9.0565 | 83.8699 | 0.689 | 0
33.682 | 3.6118 | 30.7151 | 24.4144 | 0.397 | 8.9924 | 83.3898 | 0.647 | 0
33.93 | 3.665 | 30.7057 | 24.4022 | 0.3819 | 8.9228 | 82.8497 | 0.654 | 0
34.156 | 3.7134 | 30.6607 | 24.3622 | 0.375 | 8.8523 | 82.2696 | 0.69 | 0
34.329 | 3.7359 | 30.6064 | 24.3169 | 0.3715 | 8.7817 | 81.6297 | 0.742 | 0
34.507 | 3.7316 | 30.6104 | 24.3205 | 0.3668 | 8.7125 | 80.9794 | 0.794 | 0
34.703 | 3.724 | 30.6251 | 24.3329 | 0.361 | 8.6425 | 80.3216 | 0.828 | 0
34.932 | 3.7217 | 30.632 | 24.3386 | 0.346 | 8.5653 | 79.6037 | 0.84 | 0
35.19 | 3.7211 | 30.6468 | 24.3504 | 0.4109 | 8.4916 | 78.9253 | 0.848 | 0
35.415 | 3.7263 | 30.7046 | 24.3959 | 0.3541 | 8.4191 | 78.291 | 0.849 | 0
35.596 | 3.7521 | 30.724 | 24.409 | 0.3668 | 8.3456 | 77.6683 | 0.846 | 0
35.778 | 3.7866 | 30.7039 | 24.3899 | 0.3471 | 8.2715 | 77.0343 | 0.847 | 0
35.975 | 3.8123 | 30.7325 | 24.4103 | 0.3344 | 8.2031 | 76.4604 | 0.852 | 0
36.213 | 3.8413 | 30.718 | 24.3961 | 0.3228 | 8.136 | 75.8823 | 0.856 | 0
36.447 | 3.8637 | 30.6983 | 24.3784 | 0.397 | 8.0788 | 75.3815 | 0.857 | 0
36.665 | 3.8753 | 30.697 | 24.3764 | 0.3263 | 8.023 | 74.8819 | 0.853 | 0
36.874 | 3.8804 | 30.6792 | 24.3617 | 0.3379 | 7.9707 | 74.3936 | 0.849 | 0
37.115 | 3.8726 | 30.674 | 24.3583 | 0.4596 | 7.9227 | 73.9287 | 0.866 | 0
37.372 | 3.8583 | 30.7724 | 24.4378 | 0.3425 | 7.8725 | 73.4829 | 0.898 | 0
37.641 | 3.8705 | 30.8201 | 24.4746 | 0.3193 | 7.8197 | 73.0349 | 0.932 | 0
37.897 | 3.8971 | 30.7859 | 24.445 | 0.317 | 7.7751 | 72.6493 | 0.959 | 0
38.178 | 3.9003 | 30.8128 | 24.4661 | 0.3089 | 7.7263 | 72.2127 | 0.986 | 0
38.451 | 3.8872 | 30.8538 | 24.4999 | 0.4144 | 7.6801 | 71.7768 | 1.017 | 0
38.699 | 3.8758 | 30.8203 | 24.4743 | 0.31 | 7.6302 | 71.2748 | 1.043 | 0
38.971 | 3.8392 | 30.8599 | 24.5091 | 0.3089 | 7.5694 | 70.6606 | 1.065 | 0
39.24 | 3.8033 | 30.896 | 24.5411 | 0.3274 | 7.498 | 69.9487 | 1.074 | 0
39.524 | 3.7778 | 30.9171 | 24.5602 | 0.3007 | 7.4079 | 69.0743 | 1.081 | 0
39.774 | 3.7583 | 30.9328 | 24.5745 | 0.3019 | 7.302 | 68.061 | 1.079 | 0
40.023 | 3.7447 | 30.9377 | 24.5796 | 0.3042 | 7.1722 | 66.8307 | 1.074 | 0
40.312 | 3.7273 | 30.8886 | 24.5421 | 0.2949 | 7.0317 | 65.471 | 1.072 | 0
40.575 | 3.6734 | 30.9073 | 24.5619 | 0.2868 | 6.8784 | 63.9659 | 1.074 | 0
40.828 | 3.6125 | 30.9411 | 24.5942 | 0.2903 | 6.712 | 62.3382 | 1.074 | 0
41.07 | 3.5645 | 30.9484 | 24.6043 | 0.3065 | 6.541 | 60.6799 | 1.062 | 0
41.358 | 3.5142 | 30.9139 | 24.5812 | 0.2845 | 6.3744 | 59.0463 | 1.06 | 0
41.65 | 3.4359 | 30.9093 | 24.5843 | 0.2996 | 6.2136 | 57.4423 | 1.067 | 0
41.947 | 3.3414 | 30.9465 | 24.6222 | 0.2926 | 6.0419 | 55.7372 | 1.087 | 0
42.245 | 3.2595 | 31.0017 | 24.6731 | 0.2833 | 5.869 | 54.0505 | 1.107 | 0
42.525 | 3.2011 | 31.0369 | 24.706 | 0.5269 | 5.6954 | 52.3876 | 1.121 | 0
42.775 | 3.1597 | 31.0685 | 24.7347 | 0.3077 | 5.5146 | 50.6819 | 1.131 | 0
43.047 | 3.1342 | 31.0855 | 24.7504 | 0.2949 | 5.3293 | 48.9531 | 1.137 | 0
43.339 | 3.1176 | 31.0924 | 24.7573 | 0.2903 | 5.1423 | 47.2176 | 1.141 | 0
43.641 | 3.0992 | 31.0461 | 24.7219 | 0.2915 | 4.9581 | 45.4919 | 1.138 | 0
43.945 | 3.0572 | 31.0584 | 24.7352 | 0.2915 | 4.7748 | 43.767 | 1.141 | 0
44.242 | 3.0122 | 31.0906 | 24.7645 | 0.2949 | 4.5996 | 42.1227 | 1.148 | 0
44.489 | 2.9812 | 31.1131 | 24.785 | 0.2926 | 4.4256 | 40.5033 | 1.147 | 0
44.774 | 2.9629 | 31.1262 | 24.7969 | 0.2926 | 4.2637 | 39.0069 | 1.152 | 0
45.059 | 2.9509 | 31.1285 | 24.7998 | 0.2949 | 4.1067 | 37.5597 | 1.158 | 0
45.309 | 2.9385 | 31.1335 | 24.8048 | 0.3054 | 3.956 | 36.1708 | 1.144 | 0
45.584 | 2.9269 | 31.132 | 24.8045 | 0.3089 | 3.8122 | 34.8455 | 1.126 | 0
45.826 | 2.9138 | 31.1215 | 24.7972 | 0.2973 | 3.6774 | 33.6006 | 1.1 | 0
46.08 | 2.8943 | 31.0954 | 24.7779 | 0.2938 | 3.5465 | 32.3822 | 1.077 | 0
46.347 | 2.8597 | 31.1002 | 24.7845 | 0.3019 | 3.4276 | 31.2707 | 1.064 | 0
46.63 | 2.8226 | 31.1178 | 24.8015 | 0.3089 | 3.3133 | 30.2031 | 1.065 | 0
46.876 | 2.7938 | 31.1404 | 24.8218 | 0.317 | 3.2026 | 29.1772 | 1.055 | 0
47.157 | 2.7755 | 31.1562 | 24.8359 | 0.317 | 3.103 | 28.2594 | 1.056 | 0
47.404 | 2.7652 | 31.1562 | 24.8367 | 0.3089 | 3.0022 | 27.3343 | 1.059 | 0
47.654 | 2.7556 | 31.1403 | 24.8248 | 0.3089 | 2.9089 | 26.4752 | 1.055 | 0
47.932 | 2.7379 | 31.1285 | 24.8167 | 0.3089 | 2.8194 | 25.6477 | 1.062 | 0
48.193 | 2.7134 | 31.1369 | 24.8254 | 0.3193 | 2.7313 | 24.832 | 1.061 | 0
48.407 | 2.6911 | 31.1328 | 24.8238 | 0.3228 | 2.6482 | 24.0627 | 1.045 | 0
48.647 | 2.664 | 31.0945 | 24.7954 | 0.317 | 2.5727 | 23.3543 | 1.026 | 0
48.908 | 2.6202 | 31.1245 | 24.8227 | 0.3042 | 2.501 | 22.6822 | 1.018 | 0
49.158 | 2.5851 | 31.1545 | 24.8494 | 0.3193 | 2.4275 | 22.0005 | 1.007 | 0
49.404 | 2.5652 | 31.1632 | 24.8578 | 0.317 | 2.3625 | 21.4023 | 1.003 | 0
49.663 | 2.5506 | 31.1556 | 24.8529 | 0.3147 | 2.2991 | 20.8189 | 1 | 0
49.925 | 2.5321 | 31.1456 | 24.8463 | 0.3077 | 2.2397 | 20.2696 | 1.001 | 0
50.165 | 2.5087 | 31.1614 | 24.8607 | 0.3089 | 2.1765 | 19.6884 | 1.007 | 0
50.425 | 2.4912 | 31.173 | 24.8712 | 0.31 | 2.1176 | 19.1489 | 1.02 | 0
50.688 | 2.4798 | 31.181 | 24.8785 | 0.3123 | 2.0596 | 18.6193 | 1.025 | 0
50.929 | 2.4726 | 31.1809 | 24.879 | 0.317 | 2.0019 | 18.0946 | 1.023 | 0
51.179 | 2.4663 | 31.1839 | 24.8818 | 0.3239 | 1.9474 | 17.5993 | 1.022 | 0
51.458 | 2.4613 | 31.1877 | 24.8853 | 0.3309 | 1.8922 | 17.0992 | 1.028 | 0
51.74 | 2.4581 | 31.1887 | 24.8863 | 0.3193 | 1.8411 | 16.6357 | 1.038 | 0
51.986 | 2.4558 | 31.1869 | 24.8851 | 0.3205 | 1.7926 | 16.1965 | 1.044 | 0
52.234 | 2.453 | 31.1873 | 24.8855 | 0.317 | 1.7449 | 15.7646 | 1.048 | 0
52.522 | 2.45 | 31.189 | 24.8871 | 0.361 | 1.6999 | 15.3573 | 1.056 | 0
52.81 | 2.448 | 31.1895 | 24.8877 | 0.3228 | 1.6587 | 14.984 | 1.069 | 0
53.105 | 2.4465 | 31.1904 | 24.8885 | 0.3355 | 1.6207 | 14.6402 | 1.091 | 0
53.338 | 2.4456 | 31.1919 | 24.8898 | 0.3321 | 1.5859 | 14.3255 | 1.093 | 0
53.432 | 2.4453 | 31.1935 | 24.891 | 0.3286 | 1.5491 | 13.9934 | 1.043 | 0

## F3
DEPTH | TEMP | SALINITY | DENSITY | FLUORESCENCE | OXY | OXY(%SAT)
0.522 | 2.1889 | 29.7431 | 23.7499 | 0.4793 | 9.9749 | 88.6488
0.46 | 2.1868 | 29.7421 | 23.7492 | 0.5199 | 9.9811 | 88.6987
0.47 | 2.1845 | 29.7396 | 23.7474 | 0.499 | 9.9781 | 88.6646
0.531 | 2.1808 | 29.7211 | 23.7328 | 0.5999 | 9.9822 | 88.6818
0.617 | 2.1702 | 29.7155 | 23.7291 | 0.4932 | 9.9839 | 88.6694
0.696 | 2.1569 | 29.7391 | 23.7488 | 0.4689 | 9.9837 | 88.6517
0.778 | 2.1541 | 29.7683 | 23.7724 | 0.4817 | 9.9823 | 88.65
0.879 | 2.1638 | 29.7615 | 23.7663 | 0.5014 | 9.9811 | 88.6572
0.989 | 2.1722 | 29.7591 | 23.7638 | 0.4863 | 9.9796 | 88.662
1.104 | 2.1789 | 29.7587 | 23.763 | 0.4689 | 9.9787 | 88.6691
1.259 | 2.1841 | 29.7518 | 23.7571 | 0.4759 | 9.9792 | 88.6813
1.457 | 2.1868 | 29.7514 | 23.7567 | 0.4527 | 9.9805 | 88.6986
1.651 | 2.1884 | 29.7477 | 23.7536 | 0.4283 | 9.9806 | 88.7011
1.736 | 2.1889 | 29.7552 | 23.7596 | 0.4202 | 9.9817 | 88.7168
1.746 | 2.1906 | 29.7471 | 23.753 | 0.4318 | 9.9827 | 88.7244
1.731 | 2.1904 | 29.7463 | 23.7524 | 0.3947 | 9.9815 | 88.712
1.718 | 2.1895 | 29.7472 | 23.7531 | 0.4364 | 9.9824 | 88.719
1.736 | 2.1886 | 29.7479 | 23.7538 | 0.4735 | 9.9853 | 88.7434
1.853 | 2.1886 | 29.7591 | 23.7627 | 0.4677 | 9.9847 | 88.7448
2.032 | 2.1917 | 29.7564 | 23.7604 | 0.5048 | 9.9795 | 88.7037
2.24 | 2.1954 | 29.7551 | 23.759 | 0.4666 | 9.9817 | 88.7309
2.474 | 2.1978 | 29.762 | 23.7644 | 0.4712 | 9.9823 | 88.7462
2.759 | 2.2025 | 29.7689 | 23.7696 | 0.4724 | 9.9803 | 88.7429
3.071 | 2.2093 | 29.7589 | 23.7611 | 0.477 | 9.9795 | 88.7451
3.361 | 2.2115 | 29.753 | 23.7563 | 0.4782 | 9.9795 | 88.7465
3.638 | 2.2097 | 29.746 | 23.7508 | 0.4538 | 9.9813 | 88.7544
3.953 | 2.2046 | 29.7473 | 23.7522 | 0.4898 | 9.9831 | 88.7601
4.249 | 2.1996 | 29.7508 | 23.7554 | 0.506 | 9.985 | 88.7679
4.53 | 2.1961 | 29.754 | 23.7581 | 0.5327 | 9.9839 | 88.7514
4.811 | 2.1941 | 29.7574 | 23.761 | 0.5118 | 9.9824 | 88.7351
5.115 | 2.1933 | 29.7577 | 23.7612 | 0.5582 | 9.9824 | 88.7339
5.447 | 2.1932 | 29.7619 | 23.7646 | 0.6081 | 9.9834 | 88.7451
5.782 | 2.1944 | 29.7664 | 23.7682 | 0.7437 | 9.9816 | 88.7348
6.113 | 2.1975 | 29.7709 | 23.7716 | 0.8562 | 9.9783 | 88.7149
6.466 | 2.2016 | 29.7798 | 23.7784 | 0.8655 | 9.9744 | 88.6954
6.81 | 2.21 | 29.8118 | 23.8034 | 0.8145 | 9.9737 | 88.7273
7.103 | 2.2278 | 29.8181 | 23.8073 | 0.9351 | 9.9669 | 88.7112
7.431 | 2.2463 | 29.8445 | 23.8271 | 0.9722 | 9.9614 | 88.7199
7.773 | 2.2701 | 29.8788 | 23.8529 | 1.0812 | 9.9574 | 88.7585
8.118 | 2.3022 | 29.8624 | 23.8375 | 0.9942 | 9.9498 | 88.7545
8.473 | 2.3273 | 29.842 | 23.8195 | 1.1114 | 9.9484 | 88.7862
8.825 | 2.341 | 29.8375 | 23.815 | 1.0406 | 9.9483 | 88.814
9.206 | 2.3495 | 29.8377 | 23.8145 | 1.1867 | 9.9443 | 88.7978
9.557 | 2.3558 | 29.8342 | 23.8113 | 1.196 | 9.9429 | 88.798
9.901 | 2.3598 | 29.8336 | 23.8105 | 1.1728 | 9.94 | 88.7808
10.263 | 2.3612 | 29.8301 | 23.8076 | 1.276 | 9.9344 | 88.7319
10.622 | 2.3577 | 29.7909 | 23.7766 | 1.2238 | 9.9354 | 88.7091
10.972 | 2.3368 | 29.7849 | 23.7732 | 1.1264 | 9.938 | 88.6816
11.308 | 2.3075 | 29.7272 | 23.7291 | 1.7156 | 9.9428 | 88.6238
11.657 | 2.2526 | 29.6965 | 23.7083 | 1.232 | 9.9521 | 88.5629
12.003 | 2.1826 | 29.7582 | 23.7624 | 1.1218 | 9.9569 | 88.4831
12.344 | 2.1374 | 29.7807 | 23.7834 | 1.2146 | 9.9526 | 88.3553
12.702 | 2.1076 | 29.7956 | 23.7973 | 1.1415 | 9.9529 | 88.3001
13.059 | 2.0886 | 29.8979 | 23.8804 | 1.0743 | 9.943 | 88.2292
13.416 | 2.1032 | 29.8962 | 23.8781 | 1.0882 | 9.9308 | 88.1527
13.754 | 2.1209 | 29.8651 | 23.852 | 1.3282 | 9.9337 | 88.2002
14.093 | 2.1205 | 29.8531 | 23.8424 | 1.08 | 9.935 | 88.2042
14.427 | 2.11 | 29.8807 | 23.8652 | 1.0023 | 9.9381 | 88.2239
14.761 | 2.1083 | 30.0256 | 23.9812 | 0.956 | 9.9345 | 88.2739
15.07 | 2.1447 | 30.0781 | 24.0208 | 1.0615 | 9.9248 | 88.3015
15.338 | 2.1936 | 30.2483 | 24.1536 | 0.949 | 9.9066 | 88.3521
15.574 | 2.2988 | 30.312 | 24.1972 | 0.9687 | 9.8884 | 88.4652
15.733 | 2.4201 | 30.1081 | 24.0256 | 0.9606 | 9.8875 | 88.6109
15.824 | 2.4513 | 30.0679 | 23.9913 | 0.8794 | 9.9045 | 88.8103
15.95 | 2.4516 | 30.0704 | 23.9933 | 0.8307 | 9.9163 | 88.9189
16.175 | 2.4549 | 30.0883 | 24.0074 | 0.8446 | 9.9233 | 88.9998
16.396 | 2.4535 | 30.0753 | 23.997 | 0.8261 | 9.9284 | 89.0339
16.638 | 2.4419 | 30.0713 | 23.9947 | 0.7982 | 9.9361 | 89.0742
16.9 | 2.4283 | 30.0854 | 24.0069 | 0.7924 | 9.9366 | 89.0563
17.199 | 2.4196 | 30.1572 | 24.0649 | 0.7519 | 9.9321 | 89.0394
17.518 | 2.4413 | 30.2832 | 24.164 | 0.6985 | 9.9135 | 88.9973
17.823 | 2.5157 | 30.3416 | 24.2052 | 0.6718 | 9.8934 | 89.02
18.086 | 2.6095 | 30.2337 | 24.1122 | 0.6602 | 9.8821 | 89.0665
18.357 | 2.6559 | 30.1443 | 24.0374 | 0.6556 | 9.8892 | 89.1826
18.66 | 2.6538 | 30.0879 | 23.9925 | 0.6498 | 9.8995 | 89.2371
18.93 | 2.6218 | 30.0869 | 23.994 | 0.6602 | 9.91 | 89.2583
19.203 | 2.5852 | 30.0998 | 24.007 | 0.6046 | 9.9134 | 89.2132
19.502 | 2.5556 | 30.1172 | 24.0231 | 0.6092 | 9.9081 | 89.1086
19.78 | 2.5348 | 30.159 | 24.058 | 0.6069 | 9.8995 | 89.0096
19.997 | 2.5347 | 30.2404 | 24.1231 | 0.6139 | 9.8804 | 88.8858
20.241 | 2.5666 | 30.2637 | 24.1393 | 0.5756 | 9.8613 | 88.8003
20.502 | 2.6107 | 30.2458 | 24.1217 | 0.5733 | 9.851 | 88.7967
20.778 | 2.645 | 30.1931 | 24.0772 | 0.5698 | 9.8495 | 88.8286
21.043 | 2.6532 | 30.1575 | 24.0481 | 0.6034 | 9.8456 | 88.7915
21.305 | 2.6439 | 30.158 | 24.0492 | 0.564 | 9.8446 | 88.7619
21.545 | 2.6332 | 30.1733 | 24.0622 | 0.5431 | 9.8478 | 88.7756
21.815 | 2.6303 | 30.18 | 24.0677 | 0.5663 | 9.8414 | 88.7153
22.095 | 2.6311 | 30.1707 | 24.0603 | 0.5536 | 9.836 | 88.6628
22.256 | 2.6295 | 30.1839 | 24.0709 | 0.5733 | 9.8276 | 88.5915
22.293 | 2.6326 | 30.1823 | 24.0694 | 0.5582 | 9.8241 | 88.5656

## G2
DEPTH | TEMP | SALINITY | DENSITY | FLUORESCENCE | OXY | OXY(%SAT)
0.419 | 1.643 | 29.5453 | 23.6261 | 0.6695 | 8.1065 | 70.9399
0.476 | 1.6426 | 29.5504 | 23.6302 | 0.6568 | 8.0883 | 70.7829
0.591 | 1.6416 | 29.5625 | 23.6399 | 0.6626 | 8.0777 | 70.6942
0.767 | 1.6401 | 29.5517 | 23.6314 | 0.6602 | 8.0658 | 70.5819
0.996 | 1.6257 | 29.5239 | 23.61 | 0.6591 | 8.0591 | 70.4834
1.255 | 1.6066 | 29.5148 | 23.6038 | 0.6614 | 8.0592 | 70.4452
1.524 | 1.5928 | 29.4707 | 23.5693 | 0.6649 | 8.0647 | 70.4464
1.746 | 1.5818 | 29.5409 | 23.6261 | 0.6591 | 8.0721 | 70.525
1.918 | 1.5741 | 29.5337 | 23.6209 | 0.6672 | 8.0914 | 70.6761
2.063 | 1.5682 | 29.4455 | 23.5505 | 0.6498 | 8.1295 | 70.9556
2.18 | 1.5635 | 29.4524 | 23.5563 | 0.6776 | 8.1707 | 71.31
2.289 | 1.5596 | 29.4693 | 23.5701 | 0.7194 | 8.2121 | 71.6717
2.42 | 1.5556 | 29.3887 | 23.5057 | 0.7101 | 8.262 | 72.0603
2.632 | 1.5511 | 29.3659 | 23.4877 | 0.7078 | 8.2997 | 72.3696
2.9 | 1.547 | 29.3651 | 23.4873 | 0.7078 | 8.3364 | 72.682
3.16 | 1.5442 | 29.4188 | 23.5305 | 0.695 | 8.3715 | 73.009
3.417 | 1.5426 | 29.3871 | 23.5052 | 0.7078 | 8.4129 | 73.3507
3.665 | 1.5426 | 29.3633 | 23.4861 | 0.6904 | 8.4609 | 73.7579
3.913 | 1.5605 | 29.4057 | 23.519 | 0.702 | 8.512 | 74.2591
4.128 | 1.592 | 29.4889 | 23.5839 | 0.6916 | 8.5591 | 74.7735
4.325 | 1.6202 | 29.5422 | 23.625 | 0.702 | 8.5961 | 75.1784
4.518 | 1.6463 | 29.597 | 23.6673 | 0.695 | 8.6402 | 75.6437
4.717 | 1.6713 | 29.6133 | 23.6789 | 0.5211 | 8.6793 | 76.0436
4.931 | 1.6929 | 29.6188 | 23.682 | 0.499 | 8.7208 | 76.453
5.17 | 1.7086 | 29.6158 | 23.6787 | 0.5698 | 8.7652 | 76.8717
5.439 | 1.721 | 29.6136 | 23.6761 | 0.5211 | 8.8127 | 77.3123
5.706 | 1.7406 | 29.616 | 23.6768 | 0.4944 | 8.8562 | 77.7343
5.975 | 1.7731 | 29.6487 | 23.7011 | 0.5025 | 8.8986 | 78.1893
6.262 | 1.8256 | 29.6955 | 23.7353 | 0.5338 | 8.9335 | 78.6274
6.567 | 1.8922 | 29.7392 | 23.7661 | 0.5188 | 8.965 | 79.0649
6.885 | 1.9598 | 29.7579 | 23.7768 | 0.5234 | 8.9926 | 79.4567
7.22 | 2.0289 | 29.7852 | 23.7941 | 0.5072 | 9.0127 | 79.7907
7.549 | 2.1063 | 29.8061 | 23.8058 | 0.5188 | 9.0326 | 80.1378
7.888 | 2.1846 | 29.8257 | 23.8162 | 0.5292 | 9.0466 | 80.4343
8.194 | 2.2594 | 29.823 | 23.809 | 0.6359 | 9.0664 | 80.764
8.537 | 2.3361 | 29.8663 | 23.8384 | 0.557 | 9.08 | 81.0678
8.828 | 2.4132 | 29.8788 | 23.843 | 0.542 | 9.099 | 81.4051
9.102 | 2.4879 | 29.8689 | 23.8297 | 0.5188 | 9.1158 | 81.7057
9.321 | 2.5468 | 29.8521 | 23.8121 | 0.5304 | 9.1431 | 82.0646
9.581 | 2.5907 | 29.8576 | 23.8133 | 0.5709 | 9.1745 | 82.4417
9.894 | 2.6292 | 29.8762 | 23.8253 | 0.5849 | 9.195 | 82.7169
10.242 | 2.6625 | 29.8812 | 23.8269 | 0.6139 | 9.229 | 83.0964
10.574 | 2.6867 | 29.8618 | 23.8096 | 0.6394 | 9.2641 | 83.4528
10.901 | 2.6926 | 29.8498 | 23.7996 | 0.6173 | 9.3025 | 83.8047
11.217 | 2.6894 | 29.893 | 23.8343 | 0.6185 | 9.3433 | 84.1894
11.459 | 2.7023 | 29.9483 | 23.8774 | 0.6637 | 9.3688 | 84.478
11.703 | 2.7371 | 30.0069 | 23.9216 | 0.7055 | 9.3858 | 84.7401
12.013 | 2.7896 | 30.0379 | 23.9424 | 0.7681 | 9.3988 | 84.9881
12.363 | 2.8461 | 30.1312 | 24.0125 | 0.8377 | 9.4008 | 85.1812
12.699 | 2.9232 | 30.1776 | 24.0436 | 0.985 | 9.4061 | 85.4228
12.989 | 3.0007 | 30.1356 | 24.004 | 0.9757 | 9.4083 | 85.5862
13.321 | 3.0536 | 30.1214 | 23.9885 | 1.0186 | 9.4204 | 85.8031
13.64 | 3.0885 | 30.1125 | 23.9786 | 1.0928 | 9.4333 | 85.991
13.963 | 3.1131 | 30.1192 | 23.982 | 1.0255 | 9.4387 | 86.0974
14.286 | 3.1332 | 30.1256 | 23.9854 | 1.1438 | 9.4488 | 86.2374
14.618 | 3.1509 | 30.1223 | 23.9814 | 1.1369 | 9.4495 | 86.28
14.954 | 3.1645 | 30.1216 | 23.9797 | 0.9815 | 9.4533 | 86.3439
15.285 | 3.1769 | 30.1637 | 24.0123 | 0.9722 | 9.4523 | 86.3858
15.615 | 3.2002 | 30.1823 | 24.0252 | 0.9212 | 9.4354 | 86.2928
15.957 | 3.2271 | 30.1828 | 24.0234 | 0.8597 | 9.4383 | 86.3779
16.318 | 3.2492 | 30.1792 | 24.0187 | 0.9618 | 9.4258 | 86.3094
16.658 | 3.2666 | 30.179 | 24.0171 | 0.8759 | 9.4236 | 86.3276
16.995 | 3.2814 | 30.1733 | 24.0113 | 0.7832 | 9.4108 | 86.2385
17.329 | 3.2926 | 30.1789 | 24.0149 | 0.7542 | 9.4057 | 86.2194
17.659 | 3.3041 | 30.1894 | 24.0223 | 0.7078 | 9.4 | 86.1979
18.01 | 3.3187 | 30.2236 | 24.0484 | 0.6881 | 9.3884 | 86.1429
18.331 | 3.3411 | 30.2691 | 24.0827 | 0.6811 | 9.374 | 86.0861
18.661 | 3.3715 | 30.2577 | 24.0711 | 0.644 | 9.3594 | 86.0108
18.972 | 3.3917 | 30.2134 | 24.0341 | 0.6382 | 9.348 | 85.9244
19.275 | 3.3881 | 30.1821 | 24.0095 | 0.622 | 9.3435 | 85.8569
19.595 | 3.3648 | 30.1685 | 24.0006 | 0.6707 | 9.3372 | 85.7409
19.923 | 3.3327 | 30.165 | 24.0005 | 0.6266 | 9.3317 | 85.6192
20.253 | 3.2965 | 30.1442 | 23.9869 | 0.6127 | 9.3193 | 85.4166
20.579 | 3.2496 | 30.1284 | 23.9783 | 0.6011 | 9.3144 | 85.2614
20.907 | 3.194 | 30.1345 | 23.9876 | 0.557 | 9.3038 | 85.0491
21.206 | 3.1357 | 30.0831 | 23.9514 | 0.5733 | 9.3035 | 84.8923
21.547 | 3.057 | 30.1289 | 23.9942 | 0.5582 | 9.3025 | 84.7408
21.844 | 2.9968 | 30.3566 | 24.1805 | 0.5489 | 9.285 | 84.5813
22.158 | 3.0279 | 30.4902 | 24.2845 | 0.5315 | 9.2542 | 84.4425
22.458 | 3.1206 | 30.4706 | 24.2614 | 0.5257 | 9.2322 | 84.4277
22.723 | 3.2074 | 30.4306 | 24.2224 | 0.5188 | 9.2165 | 84.4459
23.023 | 3.2715 | 30.3908 | 24.1854 | 0.5048 | 9.2162 | 84.5568
23.338 | 3.3102 | 30.343 | 24.1441 | 0.5211 | 9.2251 | 84.6941
23.623 | 3.3203 | 30.3177 | 24.1231 | 0.5617 | 9.2381 | 84.8204
23.926 | 3.3126 | 30.3228 | 24.1278 | 0.4886 | 9.2464 | 84.8838
24.219 | 3.3051 | 30.3687 | 24.165 | 0.5048 | 9.2477 | 84.9058
24.517 | 3.3154 | 30.4275 | 24.211 | 0.5095 | 9.2361 | 84.8545
24.772 | 3.3497 | 30.4685 | 24.2408 | 0.5118 | 9.2169 | 84.7738
24.946 | 3.3982 | 30.477 | 24.2435 | 0.4909 | 9.1975 | 84.7036
25.127 | 3.4429 | 30.4384 | 24.2089 | 0.4863 | 9.1864 | 84.6744
25.348 | 3.4651 | 30.3771 | 24.1582 | 0.4677 | 9.1809 | 84.6357
25.612 | 3.4573 | 30.3542 | 24.1406 | 1.0348 | 9.1822 | 84.6183
25.892 | 3.4353 | 30.3944 | 24.1745 | 0.5188 | 9.1788 | 84.5629
26.16 | 3.4258 | 30.4553 | 24.2238 | 0.4561 | 9.1658 | 84.4576
26.414 | 3.4448 | 30.5207 | 24.2742 | 0.4318 | 9.1443 | 84.336
26.684 | 3.4915 | 30.6055 | 24.3377 | 0.4248 | 9.1156 | 84.2179
26.926 | 3.5691 | 30.6199 | 24.3424 | 0.404 | 9.0876 | 84.1298
27.127 | 3.6514 | 30.5661 | 24.2924 | 0.4237 | 9.0651 | 84.0638
27.249 | 3.7068 | 30.5185 | 24.2496 | 0.3982 | 9.0523 | 84.0351
27.371 | 3.7363 | 30.502 | 24.2338 | 0.4074 | 9.0451 | 84.0205
27.554 | 3.7529 | 30.5 | 24.2308 | 0.4213 | 9.0325 | 83.9368
27.765 | 3.7658 | 30.5026 | 24.2317 | 0.3958 | 9.0183 | 83.8333
27.987 | 3.7788 | 30.5133 | 24.239 | 0.4028 | 8.9965 | 83.6642
28.222 | 3.7931 | 30.5097 | 24.2349 | 0.3761 | 8.973 | 83.4735
28.412 | 3.8044 | 30.5073 | 24.2319 | 0.4677 | 8.9461 | 83.2452
28.591 | 3.8121 | 30.5068 | 24.2308 | 0.3854 | 8.9188 | 83.0066
28.809 | 3.8167 | 30.5064 | 24.2302 | 0.3506 | 8.8951 | 82.7949
29.028 | 3.818 | 30.4836 | 24.2119 | 0.3541 | 8.8558 | 82.4194
29.282 | 3.8081 | 30.4385 | 24.177 | 0.3297 | 8.8485 | 82.3064
29.543 | 3.7772 | 30.4752 | 24.2089 | 0.3367 | 8.8237 | 82.0326
29.774 | 3.7576 | 30.5883 | 24.3006 | 0.3541 | 8.7949 | 81.7865
30.005 | 3.7749 | 30.5218 | 24.2461 | 0.3239 | 8.7695 | 81.5495
30.225 | 3.7649 | 30.428 | 24.1725 | 0.3147 | 8.7563 | 81.3556
30.432 | 3.7091 | 30.4526 | 24.197 | 0.3321 | 8.7429 | 81.132
30.609 | 3.6593 | 30.492 | 24.2327 | 0.3193 | 8.7279 | 80.9136
30.771 | 3.628 | 30.5096 | 24.2495 | 0.317 | 8.707 | 80.6655
30.984 | 3.6077 | 30.5288 | 24.2666 | 0.3147 | 8.6821 | 80.4045
31.191 | 3.5981 | 30.5792 | 24.3075 | 0.317 | 8.6524 | 80.1373
31.417 | 3.6093 | 30.6137 | 24.334 | 0.3796 | 8.6218 | 79.8946
31.635 | 3.6371 | 30.6259 | 24.3412 | 0.3321 | 8.5891 | 79.6537
31.818 | 3.6684 | 30.601 | 24.3186 | 0.3158 | 8.5653 | 79.481
31.932 | 3.6881 | 30.5975 | 24.3141 | 0.3506 | 8.5409 | 79.2917
32.034 | 3.7016 | 30.5905 | 24.3073 | 0.3541 | 8.5245 | 79.1625
32.184 | 3.7111 | 30.601 | 24.3148 | 0.3738 | 8.5043 | 78.9992
32.363 | 3.7226 | 30.6137 | 24.3239 | 0.346 | 8.4836 | 78.8365
32.571 | 3.739 | 30.6244 | 24.331 | 0.3321 | 8.4645 | 78.6966
32.753 | 3.7604 | 30.6583 | 24.356 | 0.3413 | 8.4433 | 78.5593
32.915 | 3.7923 | 30.6649 | 24.3584 | 0.3205 | 8.4185 | 78.3937
33.049 | 3.8252 | 30.6499 | 24.3435 | 0.3413 | 8.3978 | 78.2571
33.167 | 3.8491 | 30.6337 | 24.3284 | 0.3228 | 8.3802 | 78.1316
33.293 | 3.8643 | 30.6244 | 24.3196 | 0.3379 | 8.3622 | 77.9882
33.436 | 3.8728 | 30.6219 | 24.3169 | 0.3715 | 8.3496 | 77.8856
33.569 | 3.8789 | 30.6185 | 24.3136 | 0.3355 | 8.3259 | 77.6753
33.694 | 3.8828 | 30.6134 | 24.3092 | 0.3367 | 8.3086 | 77.5184
33.88 | 3.8837 | 30.6108 | 24.3071 | 0.3448 | 8.2868 | 77.3154
34.073 | 3.8828 | 30.6116 | 24.3078 | 0.317 | 8.2654 | 77.1146
34.257 | 3.8827 | 30.6334 | 24.3251 | 0.3158 | 8.2443 | 76.9286
34.428 | 3.8919 | 30.6721 | 24.355 | 0.3263 | 8.2181 | 76.7214
34.614 | 3.9148 | 30.6768 | 24.3567 | 0.2799 | 8.1941 | 76.5426
34.8 | 3.9387 | 30.672 | 24.3506 | 0.2833 | 8.1727 | 76.386
34.97 | 3.959 | 30.6734 | 24.3499 | 0.4724 | 8.153 | 76.2409
35.12 | 3.9764 | 30.676 | 24.3503 | 0.3321 | 8.1377 | 76.132
35.258 | 3.9908 | 30.6771 | 24.3499 | 0.2868 | 8.1189 | 75.9836
35.389 | 3.9994 | 30.6741 | 24.3467 | 0.3065 | 8.1042 | 75.8613
35.549 | 4.0045 | 30.6828 | 24.3531 | 0.2926 | 8.0826 | 75.673
35.672 | 4.0081 | 30.6838 | 24.3535 | 0.3019 | 8.052 | 75.3937
35.788 | 4.0102 | 30.6833 | 24.353 | 0.2926 | 8.027 | 75.1631
35.949 | 4.0112 | 30.6892 | 24.3576 | 0.2903 | 7.9967 | 74.884
36.107 | 4.0114 | 30.688 | 24.3566 | 0.2775 | 7.9682 | 74.6169
36.291 | 4.0062 | 30.6969 | 24.3642 | 0.2833 | 7.9292 | 74.2469
36.511 | 3.9983 | 30.7241 | 24.3865 | 0.2915 | 7.8927 | 73.9039
36.722 | 3.9934 | 30.7327 | 24.3938 | 0.2671 | 7.853 | 73.5269
36.917 | 3.9871 | 30.7602 | 24.4162 | 0.2729 | 7.8088 | 73.1154
37.138 | 3.9812 | 30.7971 | 24.4461 | 0.2532 | 7.7667 | 72.7285
37.342 | 3.9796 | 30.8034 | 24.4512 | 0.2532 | 7.7205 | 72.2956
37.544 | 3.9724 | 30.8067 | 24.4546 | 0.2671 | 7.6709 | 71.8205
37.737 | 3.9628 | 30.8118 | 24.4595 | 0.2578 | 7.617 | 71.301
37.884 | 3.9481 | 30.8177 | 24.4655 | 0.2729 | 7.5574 | 70.7195
38.066 | 3.9231 | 30.8412 | 24.4866 | 0.2613 | 7.4861 | 70.0201
38.24 | 3.9028 | 30.8547 | 24.4991 | 0.2613 | 7.4019 | 69.2039
38.391 | 3.8737 | 30.883 | 24.5244 | 0.2613 | 7.3131 | 68.3377
38.591 | 3.8511 | 30.9023 | 24.5418 | 0.2694 | 7.2106 | 67.3504
38.811 | 3.837 | 30.9136 | 24.552 | 0.2567 | 7.1088 | 66.3813
39.058 | 3.8278 | 30.9262 | 24.5629 | 0.2578 | 6.993 | 65.2906
39.303 | 3.8219 | 30.9309 | 24.5672 | 0.2555 | 6.8744 | 64.1758
39.531 | 3.8139 | 30.9196 | 24.5589 | 0.2729 | 6.7419 | 62.9213
39.736 | 3.795 | 30.9297 | 24.5686 | 0.2497 | 6.6071 | 61.6388
39.929 | 3.7751 | 30.9434 | 24.5814 | 0.2578 | 6.4722 | 60.3561
40.172 | 3.759 | 30.9501 | 24.5881 | 0.2578 | 6.3347 | 59.0521
40.364 | 3.7441 | 30.9579 | 24.5957 | 0.2671 | 6.2012 | 57.7893
40.479 | 3.7308 | 30.9717 | 24.6079 | 0.2474 | 6.0723 | 56.5749
40.539 | 3.7226 | 30.9795 | 24.6149 | 0.2613 | 5.95 | 55.4265
40.645 | 3.7172 | 30.9836 | 24.6186 | 0.2602 | 5.825 | 54.2566
40.866 | 3.7146 | 30.9874 | 24.6219 | 0.2578 | 5.7058 | 53.144
41.099 | 3.7104 | 30.9803 | 24.6166 | 0.2555 | 5.5893 | 52.0508
41.286 | 3.6983 | 30.9693 | 24.6089 | 0.2671 | 5.4796 | 51.0104
41.458 | 3.6761 | 30.9846 | 24.6231 | 0.2602 | 5.3749 | 50.0131
41.7 | 3.6551 | 31.0047 | 24.641 | 0.2532 | 5.2738 | 49.0531
41.941 | 3.6377 | 30.9884 | 24.6296 | 0.2636 | 5.1799 | 48.1544
42.121 | 3.608 | 31.0038 | 24.6445 | 0.2578 | 5.0911 | 47.2984
42.317 | 3.5791 | 31.029 | 24.6671 | 0.2729 | 5.002 | 46.4451
42.542 | 3.5616 | 31.0389 | 24.6766 | 0.2578 | 4.916 | 45.6294
42.732 | 3.5473 | 31.0449 | 24.6826 | 0.2764 | 4.8289 | 44.8062
42.892 | 3.533 | 31.0705 | 24.7042 | 0.2567 | 4.74 | 43.9732
43.114 | 3.5272 | 31.0841 | 24.7156 | 0.2567 | 4.6453 | 43.0921
43.313 | 3.5251 | 31.0797 | 24.7122 | 0.252 | 4.5525 | 42.2282
43.461 | 3.5191 | 31.08 | 24.713 | 0.2752 | 4.4602 | 41.3662
43.663 | 3.5107 | 31.0841 | 24.717 | 0.2567 | 4.3707 | 40.5288
43.905 | 3.5027 | 31.088 | 24.7209 | 0.2567 | 4.2841 | 39.7184
44.095 | 3.4961 | 31.0902 | 24.7232 | 0.2532 | 4.1928 | 38.8663
44.304 | 3.4907 | 31.0934 | 24.7261 | 0.2602 | 4.1109 | 38.1022
44.546 | 3.4851 | 31.0788 | 24.715 | 0.2636 | 4.0257 | 37.3041
44.749 | 3.4711 | 31.068 | 24.7077 | 0.2613 | 3.9441 | 36.5322
44.959 | 3.4489 | 31.075 | 24.7152 | 0.2752 | 3.8687 | 35.8162
45.216 | 3.4281 | 31.0892 | 24.7283 | 0.2578 | 3.7933 | 35.1028
45.485 | 3.4135 | 31.0995 | 24.7378 | 0.2497 | 3.7218 | 34.4314
45.748 | 3.4031 | 31.1013 | 24.7401 | 0.2486 | 3.6552 | 33.8065
46.024 | 3.3944 | 31.0967 | 24.7372 | 0.2683 | 3.5909 | 33.2038
46.286 | 3.3819 | 31.069 | 24.7162 | 0.2567 | 3.5304 | 32.6276
46.569 | 3.3538 | 31.0591 | 24.7108 | 0.2474 | 3.468 | 32.0264
46.825 | 3.3177 | 31.0716 | 24.7238 | 0.2428 | 3.4133 | 31.4956
47.07 | 3.2865 | 31.0949 | 24.745 | 0.2636 | 3.3563 | 30.9503
47.347 | 3.2654 | 31.1054 | 24.7552 | 0.2544 | 3.3009 | 30.4251
47.609 | 3.2494 | 31.1058 | 24.7569 | 0.2544 | 3.2497 | 29.9417
47.855 | 3.2328 | 31.1058 | 24.7583 | 0.2613 | 3.1972 | 29.4459
48.116 | 3.2142 | 31.0939 | 24.7504 | 0.2671 | 3.1475 | 28.972
48.361 | 3.1884 | 31.0876 | 24.7475 | 0.2799 | 3.0944 | 28.4636
48.592 | 3.158 | 31.1043 | 24.7634 | 0.2683 | 3.0475 | 28.0136
48.822 | 3.1321 | 31.1188 | 24.7772 | 0.2532 | 2.9949 | 27.5149
49.041 | 3.1118 | 31.1146 | 24.7754 | 0.2544 | 2.9486 | 27.0751
49.24 | 3.0899 | 31.1105 | 24.774 | 0.2717 | 2.9021 | 26.6327
49.44 | 3.0641 | 31.1231 | 24.7862 | 0.2706 | 2.8563 | 26.1974
49.668 | 3.0422 | 31.1394 | 24.801 | 0.2602 | 2.8115 | 25.7747
49.905 | 3.0274 | 31.1405 | 24.8031 | 0.2648 | 2.7555 | 25.252
50.173 | 3.012 | 31.1107 | 24.7806 | 0.2729 | 2.7115 | 24.8345
50.391 | 2.9834 | 31.1184 | 24.7891 | 0.2683 | 2.6663 | 24.4041
50.587 | 2.9557 | 31.1376 | 24.8066 | 0.2683 | 2.6183 | 23.9517
50.804 | 2.9369 | 31.1482 | 24.8166 | 0.2868 | 2.5756 | 23.551
51.055 | 2.9244 | 31.1551 | 24.8231 | 0.2787 | 2.5287 | 23.1163
51.289 | 2.9155 | 31.1604 | 24.828 | 0.2868 | 2.487 | 22.7307
51.48 | 2.9098 | 31.1643 | 24.8317 | 0.2567 | 2.4467 | 22.3596
51.676 | 2.9058 | 31.1644 | 24.8321 | 0.2706 | 2.4039 | 21.9666
51.873 | 2.9026 | 31.1639 | 24.8319 | 0.2625 | 2.3627 | 21.5882
52.091 | 2.899 | 31.1636 | 24.8319 | 0.2648 | 2.3221 | 21.2148
52.316 | 2.8954 | 31.1575 | 24.8273 | 0.2694 | 2.2877 | 20.8976
52.524 | 2.8894 | 31.1572 | 24.8276 | 0.2717 | 2.2506 | 20.5558
52.726 | 2.8821 | 31.1582 | 24.829 | 0.2717 | 2.2138 | 20.2164
52.935 | 2.874 | 31.1406 | 24.8156 | 0.2752 | 2.1854 | 19.9503
53.139 | 2.8583 | 31.1489 | 24.8235 | 0.2648 | 2.1553 | 19.6694
53.356 | 2.8441 | 31.1588 | 24.8325 | 0.2578 | 2.1263 | 19.3982
53.563 | 2.835 | 31.1642 | 24.8376 | 0.2706 | 2.0967 | 19.1247
53.772 | 2.8291 | 31.1675 | 24.8406 | 0.2671 | 2.0694 | 18.8734
53.977 | 2.825 | 31.172 | 24.8446 | 0.2706 | 2.0482 | 18.6782
54.175 | 2.8229 | 31.1715 | 24.8444 | 0.2775 | 2.0199 | 18.4195
54.369 | 2.8211 | 31.1714 | 24.8444 | 0.2787 | 1.9965 | 18.2049
54.571 | 2.819 | 31.1685 | 24.8423 | 0.2706 | 1.9714 | 17.9755
54.757 | 2.8158 | 31.1667 | 24.8411 | 0.2694 | 1.9462 | 17.7436
54.918 | 2.8112 | 31.1638 | 24.8391 | 0.2775 | 1.9224 | 17.5239
55.037 | 2.8049 | 31.1656 | 24.8411 | 0.2729 | 1.9009 | 17.326
55.175 | 2.7993 | 31.1697 | 24.8448 | 0.3089 | 1.8778 | 17.1135
55.347 | 2.7954 | 31.1722 | 24.8471 | 0.7147 | 1.8579 | 16.9304
55.533 | 2.7931 | 31.1728 | 24.8478 | 0.3506 | 1.8411 | 16.7767
55.711 | 2.7911 | 31.1728 | 24.848 | 0.2915 | 1.8206 | 16.5889
55.865 | 2.7894 | 31.1737 | 24.8488 | 0.2729 | 1.8049 | 16.4449
55.995 | 2.7879 | 31.1747 | 24.8497 | 0.2729 | 1.7864 | 16.2765
56.09 | 2.7871 | 31.1751 | 24.85 | 0.2717 | 1.7747 | 16.1691
56.144 | 2.7865 | 31.1749 | 24.8499 | 0.2775 | 1.7573 | 16.0102
56.186 | 2.7859 | 31.1765 | 24.8513 | 0.2729 | 1.7431 | 15.8807
56.307 | 2.7862 | 31.1765 | 24.8513 | 0.2775 | 1.7302 | 15.7636
56.533 | 2.7866 | 31.1678 | 24.8443 | 0.2706 | 1.7199 | 15.6687
56.759 | 2.7835 | 31.1644 | 24.8418 | 0.2752 | 1.7075 | 15.5542
56.965 | 2.7768 | 31.1596 | 24.8385 | 0.2729 | 1.6947 | 15.4347
57.172 | 2.7678 | 31.1613 | 24.8406 | 0.2775 | 1.6849 | 15.342
57.371 | 2.7594 | 31.1679 | 24.8465 | 0.2706 | 1.6755 | 15.2542
57.574 | 2.7539 | 31.1716 | 24.8499 | 0.2694 | 1.6663 | 15.1689
57.773 | 2.7504 | 31.1727 | 24.851 | 0.2833 | 1.6585 | 15.0959
57.948 | 2.7477 | 31.1718 | 24.8506 | 0.2833 | 1.6471 | 14.991
58.133 | 2.7443 | 31.169 | 24.8486 | 0.2764 | 1.64 | 14.9253
58.339 | 2.7397 | 31.1708 | 24.8504 | 0.2799 | 1.6292 | 14.8254
58.553 | 2.7353 | 31.1696 | 24.8498 | 0.2775 | 1.6192 | 14.7328
58.743 | 2.7302 | 31.165 | 24.8465 | 0.2775 | 1.609 | 14.6377
58.98 | 2.7229 | 31.1634 | 24.8458 | 0.2648 | 1.5997 | 14.5499
59.235 | 2.7145 | 31.1645 | 24.8473 | 0.2868 | 1.5917 | 14.4744
59.445 | 2.7062 | 31.1662 | 24.8493 | 0.2764 | 1.5816 | 14.3793
59.605 | 2.6984 | 31.1677 | 24.8511 | 0.2764 | 1.5719 | 14.289
59.82 | 2.6912 | 31.17 | 24.8536 | 0.2752 | 1.565 | 14.2232
60.058 | 2.6855 | 31.1725 | 24.8559 | 0.2752 | 1.555 | 14.1306
60.266 | 2.6807 | 31.1747 | 24.8581 | 0.2764 | 1.5425 | 14.0159
60.493 | 2.677 | 31.1774 | 24.8605 | 0.2857 | 1.5303 | 13.9038
60.744 | 2.675 | 31.177 | 24.8604 | 0.2822 | 1.5223 | 13.8308
60.98 | 2.6713 | 31.1445 | 24.8347 | 0.2833 | 1.5107 | 13.7211
61.222 | 2.6525 | 31.1328 | 24.8268 | 0.2822 | 1.4976 | 13.594
61.49 | 2.6252 | 31.1468 | 24.8401 | 0.2949 | 1.4874 | 13.4937
61.714 | 2.6032 | 31.1568 | 24.8498 | 0.2891 | 1.4771 | 13.3934
61.919 | 2.5856 | 31.1541 | 24.849 | 0.2868 | 1.4662 | 13.2882
62.164 | 2.567 | 31.1548 | 24.851 | 0.2822 | 1.4555 | 13.1856
62.407 | 2.5491 | 31.1642 | 24.8598 | 0.2799 | 1.4464 | 13.0976
62.611 | 2.5345 | 31.1698 | 24.8654 | 0.2799 | 1.4309 | 12.9534
62.846 | 2.5229 | 31.1749 | 24.8704 | 0.2752 | 1.4186 | 12.8386
63.089 | 2.514 | 31.0691 | 24.7865 | 0.2787 | 1.4067 | 12.719
63.313 | 2.5074 | 31.1825 | 24.8776 | 0.2799 | 1.3894 | 12.57
63.573 | 2.5029 | 31.1863 | 24.881 | 0.2799 | 1.3725 | 12.4162
63.834 | 2.4999 | 31.1882 | 24.8827 | 0.2787 | 1.3583 | 12.2869
64.049 | 2.498 | 31.1875 | 24.8824 | 0.2915 | 1.3393 | 12.1136
64.267 | 2.4961 | 31.1861 | 24.8814 | 0.2868 | 1.3234 | 11.9695
64.478 | 2.4936 | 31.1857 | 24.8812 | 0.3529 | 1.3027 | 11.7814
64.668 | 2.4909 | 31.1861 | 24.8818 | 0.3123 | 1.2904 | 11.6691
64.874 | 2.4881 | 31.1865 | 24.8823 | 0.2891 | 1.2699 | 11.4834
65.092 | 2.4859 | 31.1883 | 24.8839 | 0.3123 | 1.257 | 11.3663
65.288 | 2.4845 | 31.1889 | 24.8845 | 0.2984 | 1.243 | 11.2393
65.475 | 2.4829 | 31.1827 | 24.8796 | 0.2868 | 1.2255 | 11.0805
65.684 | 2.4787 | 31.1772 | 24.8755 | 0.2949 | 1.2149 | 10.9829
65.918 | 2.471 | 31.1754 | 24.8747 | 0.3019 | 1.2038 | 10.8803
66.15 | 2.4627 | 31.1819 | 24.8805 | 0.2799 | 1.1897 | 10.7508
66.367 | 2.4569 | 31.1851 | 24.8835 | 0.2984 | 1.1788 | 10.6507
66.598 | 2.4525 | 31.1838 | 24.8828 | 0.3019 | 1.1654 | 10.5286
66.83 | 2.4481 | 31.1802 | 24.8803 | 0.2915 | 1.1569 | 10.4505
67.064 | 2.4416 | 31.1764 | 24.8777 | 0.2915 | 1.1504 | 10.3896
67.305 | 2.4328 | 31.1679 | 24.8715 | 0.2926 | 1.1356 | 10.2528
67.553 | 2.42 | 31.1682 | 24.8727 | 0.2938 | 1.1286 | 10.1868
67.747 | 2.4058 | 31.1778 | 24.8814 | 0.2984 | 1.1165 | 10.0743
67.872 | 2.3959 | 31.1874 | 24.8899 | 0.2903 | 1.1105 | 10.018
68 | 2.3909 | 31.1912 | 24.8932 | 0.2926 | 1.1014 | 9.9349
68.169 | 2.3885 | 31.193 | 24.8949 | 0.2996 | 1.0922 | 9.8519
68.332 | 2.3872 | 31.194 | 24.8958 | 0.2926 | 1.0806 | 9.7468
68.505 | 2.3864 | 31.1943 | 24.8961 | 0.2949 | 1.0687 | 9.6394
68.72 | 2.3859 | 31.194 | 24.8959 | 0.2949 | 1.0552 | 9.5172
68.909 | 2.3856 | 31.1945 | 24.8963 | 0.2915 | 1.046 | 9.4342
69.084 | 2.3854 | 31.1947 | 24.8965 | 0.2949 | 1.033 | 9.317
69.287 | 2.3853 | 31.1942 | 24.8961 | 0.2915 | 1.0216 | 9.2144
69.466 | 2.3852 | 31.1943 | 24.8962 | 0.3089 | 1.0108 | 9.1167
69.633 | 2.3852 | 31.1941 | 24.8961 | 0.2926 | 0.99886 | 9.0092
69.805 | 2.385 | 31.1941 | 24.896 | 0.3054 | 0.99156 | 8.9433
69.941 | 2.385 | 31.1942 | 24.8961 | 0.3019 | 0.98018 | 8.8406
70.067 | 2.3848 | 31.1941 | 24.8961 | 0.2915 | 0.97124 | 8.76
70.166 | 2.3847 | 31.1943 | 24.8963 | 0.3042 | 0.9642 | 8.6964
70.206 | 2.3847 | 31.194 | 24.896 | 0.2973 | 0.95823 | 8.6426
70.211 | 2.3847 | 31.1945 | 24.8964 | 0.2949 | 0.94601 | 8.5324
70.212 | 2.3848 | 31.1946 | 24.8964 | 0.2938 | 0.94167 | 8.4933

## H1
DEPTH | TEMP | SALINITY | DENSITY | FLUORESCENCE | OXY | OXY(%SAT)
0.402 | 1.8531 | 28.7462 | 22.9737 | 0.5849 | 9.957 | 87.1395
0.446 | 1.8471 | 28.7252 | 22.9572 | 0.5779 | 9.9569 | 87.1126
0.496 | 1.8425 | 28.6699 | 22.9132 | 0.5744 | 9.961 | 87.1054
0.523 | 1.8382 | 28.7492 | 22.977 | 0.5709 | 9.9606 | 87.1391
0.556 | 1.8389 | 28.8714 | 23.0748 | 0.5594 | 9.9526 | 87.142
0.631 | 1.8447 | 28.9208 | 23.1139 | 0.586 | 9.9488 | 87.1509
0.737 | 1.8496 | 28.8659 | 23.0697 | 0.6034 | 9.9539 | 87.1745
0.862 | 1.8503 | 28.8005 | 23.0173 | 0.5605 | 9.9624 | 87.2124
0.999 | 1.8496 | 28.9958 | 23.1737 | 0.5547 | 9.9516 | 87.231
1.144 | 1.8546 | 29.0426 | 23.2109 | 0.5686 | 9.9497 | 87.2527
1.308 | 1.8631 | 29.1553 | 23.3005 | 0.564 | 9.9425 | 87.275
1.472 | 1.838 | 29.1765 | 23.319 | 0.5536 | 9.9549 | 87.3393
1.632 | 1.7899 | 29.2867 | 23.4102 | 0.5883 | 9.9575 | 87.3184
1.778 | 1.7769 | 29.5111 | 23.5907 | 0.5628 | 9.9472 | 87.3307
1.929 | 1.8314 | 29.6794 | 23.7221 | 0.5698 | 9.914 | 87.2616
2.123 | 1.9446 | 30.0614 | 24.0207 | 0.6057 | 9.8642 | 87.302
2.332 | 2.1307 | 29.9749 | 23.9392 | 0.5605 | 9.8403 | 87.4581
2.526 | 2.2869 | 29.8594 | 23.8362 | 0.5721 | 9.83 | 87.6494
2.752 | 2.3736 | 29.7804 | 23.7671 | 0.5686 | 9.8369 | 87.8592
3.021 | 2.4122 | 29.7737 | 23.759 | 0.5744 | 9.844 | 88.0055
3.292 | 2.4391 | 29.8389 | 23.8092 | 0.5941 | 9.8391 | 88.0606
3.55 | 2.4845 | 29.8558 | 23.8195 | 0.593 | 9.8354 | 88.1396
3.765 | 2.5376 | 29.9251 | 23.871 | 0.6405 | 9.8174 | 88.1391
3.96 | 2.6004 | 29.906 | 23.8512 | 0.6753 | 9.807 | 88.1758
4.173 | 2.6499 | 29.9294 | 23.8663 | 0.7669 | 9.7981 | 88.2209
4.426 | 2.6945 | 29.9936 | 23.9142 | 0.8481 | 9.7851 | 88.2416
4.668 | 2.7547 | 30.0743 | 23.9741 | 0.891 | 9.7663 | 88.2544
4.895 | 2.8321 | 30.052 | 23.9504 | 1.029 | 9.7518 | 88.2837
5.102 | 2.8957 | 30.045 | 23.9399 | 1.0163 | 9.7422 | 88.3353
5.308 | 2.9456 | 30.0376 | 23.9302 | 1.0731 | 9.7367 | 88.3925
5.545 | 2.9844 | 30.033 | 23.9235 | 1.1728 | 9.7291 | 88.4075
5.841 | 3.0136 | 30.0432 | 23.9293 | 1.247 | 9.7212 | 88.4074
6.161 | 3.041 | 30.0606 | 23.941 | 1.2958 | 9.712 | 88.3952
6.497 | 3.0698 | 30.0459 | 23.927 | 1.3491 | 9.7049 | 88.3858
6.821 | 3.0895 | 30.0379 | 23.919 | 1.3189 | 9.6925 | 88.3119
7.112 | 3.1021 | 30.0302 | 23.9119 | 1.2436 | 9.6849 | 88.266
7.339 | 3.1099 | 30.0272 | 23.9089 | 1.247 | 9.6737 | 88.1797
7.583 | 3.115 | 30.0282 | 23.9093 | 1.3155 | 9.6597 | 88.0642
7.827 | 3.1194 | 30.0315 | 23.9115 | 1.2354 | 9.6503 | 87.9899
8.13 | 3.1232 | 30.0264 | 23.9072 | 1.3514 | 9.6357 | 87.8628
8.466 | 3.1228 | 30.026 | 23.9069 | 1.3189 | 9.6254 | 87.7671
8.805 | 3.1193 | 30.036 | 23.9151 | 1.2041 | 9.6113 | 87.6371
9.147 | 3.1174 | 30.0722 | 23.9442 | 1.2378 | 9.5995 | 87.5461
9.467 | 3.1279 | 30.0768 | 23.947 | 1.2169 | 9.5812 | 87.4054
9.783 | 3.1415 | 30.0666 | 23.9378 | 1.2656 | 9.5744 | 87.367
10.147 | 3.1497 | 30.0565 | 23.9291 | 1.334 | 9.563 | 87.2751
10.451 | 3.1521 | 30.053 | 23.9261 | 1.2111 | 9.5545 | 87.2012
10.794 | 3.1514 | 30.0609 | 23.9324 | 1.1253 | 9.5461 | 87.1274
11.14 | 3.1528 | 30.0702 | 23.9398 | 1.1543 | 9.5368 | 87.0514
11.494 | 3.1539 | 30.0528 | 23.9258 | 1.1519 | 9.5302 | 86.9828
11.83 | 3.1466 | 30.0609 | 23.9328 | 1.0789 | 9.5267 | 86.9397
12.162 | 3.14 | 30.0661 | 23.9375 | 1.0557 | 9.5203 | 86.8699
12.52 | 3.1354 | 30.0823 | 23.9508 | 0.9873 | 9.5112 | 86.786
12.864 | 3.1358 | 30.0957 | 23.9614 | 1.4546 | 9.5035 | 86.7245
13.201 | 3.1411 | 30.101 | 23.9652 | 1.0221 | 9.4968 | 86.678
13.554 | 3.1492 | 30.1157 | 23.9763 | 0.9362 | 9.487 | 86.6151
13.905 | 3.1611 | 30.1263 | 23.9837 | 0.9258 | 9.4833 | 86.6133
14.244 | 3.175 | 30.1285 | 23.9844 | 0.9351 | 9.4792 | 86.6069
14.593 | 3.1895 | 30.1481 | 23.9988 | 0.9026 | 9.4732 | 86.5957
14.922 | 3.2095 | 30.1593 | 24.0061 | 0.8841 | 9.466 | 86.5801
15.279 | 3.2345 | 30.2237 | 24.0554 | 0.8446 | 9.455 | 86.5703
15.632 | 3.2776 | 30.2516 | 24.0741 | 0.8342 | 9.4442 | 86.5821
15.98 | 3.3288 | 30.2498 | 24.0684 | 0.84 | 9.4309 | 86.5705
16.316 | 3.3722 | 30.2316 | 24.0502 | 0.8156 | 9.4247 | 86.5968
16.653 | 3.4037 | 30.2711 | 24.0791 | 0.8075 | 9.4172 | 86.6192
16.969 | 3.4427 | 30.2848 | 24.0866 | 0.9351 | 9.4022 | 86.5741
17.289 | 3.4844 | 30.269 | 24.0705 | 0.8238 | 9.3877 | 86.5221
17.616 | 3.5162 | 30.2738 | 24.0716 | 0.7762 | 9.3747 | 86.4738
17.898 | 3.5433 | 30.2714 | 24.0673 | 0.7519 | 9.3568 | 86.3659
18.165 | 3.5672 | 30.27 | 24.0641 | 0.7403 | 9.3385 | 86.2478
18.439 | 3.5872 | 30.2953 | 24.0826 | 0.7646 | 9.3166 | 86.1024
18.733 | 3.6081 | 30.2883 | 24.0752 | 0.7113 | 9.2949 | 85.9428
19.053 | 3.6216 | 30.2836 | 24.0703 | 0.724 | 9.2729 | 85.7655
19.387 | 3.628 | 30.2861 | 24.0717 | 0.7055 | 9.2462 | 85.5339
19.672 | 3.6317 | 30.2793 | 24.0659 | 0.6684 | 9.2256 | 85.3476
20.006 | 3.631 | 30.2615 | 24.0519 | 0.6614 | 9.203 | 85.1273
20.339 | 3.6212 | 30.2469 | 24.0411 | 0.673 | 9.1772 | 84.8596
20.659 | 3.6006 | 30.2428 | 24.0396 | 0.6672 | 9.1573 | 84.6294
20.995 | 3.5753 | 30.2596 | 24.0552 | 0.6452 | 9.1324 | 84.355
21.321 | 3.5569 | 30.2754 | 24.0694 | 0.6243 | 9.1107 | 84.1251
21.637 | 3.5466 | 30.2841 | 24.0772 | 0.6081 | 9.0877 | 83.8961
21.965 | 3.5408 | 30.2849 | 24.0783 | 0.5953 | 9.0672 | 83.6945
22.275 | 3.5359 | 30.2977 | 24.0889 | 0.593 | 9.0454 | 83.4904
22.562 | 3.5374 | 30.343 | 24.1248 | 0.6916 | 9.0276 | 83.3549
22.854 | 3.5522 | 30.3132 | 24.0999 | 0.5744 | 9.0161 | 83.2625
23.13 | 3.5549 | 30.3543 | 24.1323 | 0.5651 | 9.0065 | 83.2026
23.406 | 3.5654 | 30.3855 | 24.1563 | 0.5594 | 8.9983 | 83.1655
23.666 | 3.5845 | 30.3813 | 24.1513 | 0.5338 | 8.9885 | 83.1122
23.944 | 3.598 | 30.3851 | 24.1531 | 0.5373 | 8.9826 | 83.0877
24.234 | 3.6065 | 30.392 | 24.1579 | 0.5408 | 8.976 | 83.0481
24.493 | 3.6142 | 30.4233 | 24.1821 | 0.5999 | 8.9699 | 83.0251
24.746 | 3.6275 | 30.4274 | 24.1841 | 0.5756 | 8.96 | 82.9637
24.954 | 3.6403 | 30.4435 | 24.1958 | 0.5211 | 8.9485 | 82.8919
25.109 | 3.656 | 30.4532 | 24.2022 | 0.542 | 8.9369 | 82.8224
25.303 | 3.6728 | 30.4419 | 24.1917 | 0.4956 | 8.9235 | 82.7266
25.544 | 3.6844 | 30.4419 | 24.1907 | 0.5651 | 8.9113 | 82.638
25.773 | 3.6923 | 30.42 | 24.1726 | 0.5234 | 8.9147 | 82.6732
26.027 | 3.6893 | 30.421 | 24.1736 | 0.4747 | 8.9237 | 82.7513
26.281 | 3.6821 | 30.4632 | 24.2078 | 0.484 | 8.9012 | 82.5509
26.529 | 3.6887 | 30.4829 | 24.2229 | 0.4643 | 8.9181 | 82.7325
26.787 | 3.7053 | 30.496 | 24.2318 | 0.4503 | 8.8963 | 82.5715
27.019 | 3.726 | 30.5027 | 24.2353 | 0.4318 | 8.8911 | 82.5692
27.245 | 3.7487 | 30.5085 | 24.2379 | 0.4503 | 8.8868 | 82.5792
27.458 | 3.7714 | 30.5036 | 24.232 | 0.4248 | 8.8821 | 82.5793
27.692 | 3.7898 | 30.496 | 24.2243 | 0.4341 | 8.8971 | 82.7524
27.916 | 3.8041 | 30.4993 | 24.2256 | 0.4121 | 8.8774 | 82.6005
28.134 | 3.8201 | 30.5031 | 24.2272 | 0.4213 | 8.8581 | 82.456
28.382 | 3.8333 | 30.4956 | 24.22 | 0.4179 | 8.8527 | 82.4286
28.634 | 3.8411 | 30.4995 | 24.2225 | 0.4213 | 8.8428 | 82.3542
28.851 | 3.8483 | 30.5178 | 24.2364 | 0.4028 | 8.8276 | 82.2379
29.103 | 3.8599 | 30.5218 | 24.2384 | 0.4051 | 8.8114 | 82.1128
29.36 | 3.8724 | 30.524 | 24.239 | 0.4016 | 8.7915 | 81.9536
29.592 | 3.8844 | 30.5325 | 24.2448 | 0.4028 | 8.7765 | 81.8429
29.828 | 3.898 | 30.5402 | 24.2496 | 0.4422 | 8.7565 | 81.6885
30.038 | 3.9122 | 30.5489 | 24.2552 | 0.4063 | 8.7398 | 81.5656
30.211 | 3.9265 | 30.5587 | 24.2617 | 0.404 | 8.726 | 81.4715
30.403 | 3.9395 | 30.5642 | 24.2649 | 0.3947 | 8.7115 | 81.3653
30.635 | 3.9503 | 30.5723 | 24.2703 | 0.3935 | 8.695 | 81.2373
30.837 | 3.96 | 30.5972 | 24.2892 | 0.3831 | 8.6769 | 81.1015
31.056 | 3.9733 | 30.6015 | 24.2914 | 0.4028 | 8.6607 | 80.9785
31.276 | 3.9841 | 30.6167 | 24.3024 | 0.39 | 8.643 | 80.843
31.512 | 3.9914 | 30.6321 | 24.3141 | 0.3854 | 8.6247 | 80.6951
31.75 | 3.9976 | 30.648 | 24.3261 | 0.3866 | 8.6028 | 80.5105
31.959 | 4.0043 | 30.6562 | 24.332 | 0.3819 | 8.5788 | 80.3036
32.135 | 4.0076 | 30.6583 | 24.3333 | 0.3692 | 8.5534 | 80.0739
32.324 | 4.0083 | 30.6644 | 24.3381 | 0.375 | 8.5187 | 79.7538
32.527 | 4.0085 | 30.6712 | 24.3435 | 0.3645 | 8.4826 | 79.4191
32.732 | 4.0091 | 30.6762 | 24.3474 | 0.3587 | 8.4446 | 79.0674
32.949 | 4.0095 | 30.6776 | 24.3485 | 0.3506 | 8.3925 | 78.5815
33.176 | 4.0098 | 30.6765 | 24.3476 | 0.3668 | 8.3378 | 78.0687
33.399 | 4.0086 | 30.6763 | 24.3476 | 0.346 | 8.2822 | 77.546
33.615 | 4.0064 | 30.6783 | 24.3493 | 0.3599 | 8.2246 | 77.0035
33.827 | 4.0042 | 30.6811 | 24.3518 | 0.3529 | 8.1628 | 76.4219
34.069 | 4.0026 | 30.6828 | 24.3533 | 0.3529 | 8.1025 | 75.8553
34.314 | 4.0006 | 30.6892 | 24.3586 | 0.375 | 8.0467 | 75.3326
34.556 | 3.997 | 30.7002 | 24.3676 | 0.3506 | 7.9902 | 74.8023
34.788 | 3.9939 | 30.7143 | 24.3791 | 0.3436 | 7.935 | 74.2866
35.015 | 3.9915 | 30.7319 | 24.3933 | 0.3321 | 7.8823 | 73.7978
35.23 | 3.9884 | 30.7445 | 24.4036 | 0.3541 | 7.8339 | 73.3454
35.45 | 3.9818 | 30.7807 | 24.433 | 0.339 | 7.7873 | 72.9146
35.673 | 3.9556 | 30.8087 | 24.4577 | 0.3379 | 7.7413 | 72.4501
35.895 | 3.9257 | 30.8369 | 24.4829 | 0.3425 | 7.6954 | 71.9804
36.118 | 3.9048 | 30.8548 | 24.4991 | 0.3228 | 7.6415 | 71.448
36.347 | 3.8888 | 30.8713 | 24.5137 | 0.3529 | 7.5832 | 70.8821
36.579 | 3.8739 | 30.8946 | 24.5335 | 0.346 | 7.5094 | 70.177
36.785 | 3.8597 | 30.9138 | 24.5501 | 0.3448 | 7.4118 | 69.2495
37.003 | 3.8496 | 30.9219 | 24.5575 | 0.3321 | 7.2975 | 68.1686
37.247 | 3.8423 | 30.9252 | 24.5608 | 0.3448 | 7.1631 | 66.9025
37.48 | 3.8343 | 30.929 | 24.5645 | 0.3494 | 7.0209 | 65.563
37.689 | 3.8248 | 30.9379 | 24.5725 | 0.3761 | 6.8687 | 64.1302
37.917 | 3.815 | 30.949 | 24.5822 | 0.346 | 6.7237 | 62.7659
38.152 | 3.8088 | 30.9544 | 24.5871 | 0.3564 | 6.5724 | 61.3458
38.411 | 3.8053 | 30.9573 | 24.5897 | 0.3518 | 6.4238 | 59.9554
38.644 | 3.8032 | 30.9549 | 24.5879 | 0.339 | 6.2787 | 58.5965
38.885 | 3.7988 | 30.9496 | 24.5842 | 0.3309 | 6.1439 | 57.3302
39.111 | 3.7894 | 30.9555 | 24.5897 | 0.361 | 6.0135 | 56.1025
39.33 | 3.7816 | 30.9625 | 24.596 | 0.3344 | 5.8854 | 54.8992
39.571 | 3.7771 | 30.967 | 24.6 | 0.3436 | 5.7716 | 53.833
39.812 | 3.7731 | 30.9653 | 24.599 | 0.3344 | 5.6592 | 52.7791
40.008 | 3.7645 | 30.9709 | 24.6042 | 0.339 | 5.5547 | 51.7953
40.094 | 3.7554 | 30.9739 | 24.6074 | 0.3413 | 5.4594 | 50.8962
40.112 | 3.7466 | 30.9816 | 24.6144 | 0.3413 | 5.3696 | 50.0504
40.114 | 3.7404 | 30.9897 | 24.6214 | 0.339 | 5.2838 | 49.2463

## H2
DEPTH | TEMP | SALINITY | DENSITY | FLUORESCENCE | OXY | OXY(%SAT)
0.335 | 1.865 | 29.4429 | 23.5306 | 0.5037 | 10.0399 | 88.3058
0.337 | 1.8711 | 29.4349 | 23.5238 | 0.4271 | 10.0431 | 88.3429
0.362 | 1.8725 | 29.4346 | 23.5235 | 0.4074 | 10.0442 | 88.3555
0.422 | 1.8732 | 29.4443 | 23.5313 | 0.4005 | 10.0407 | 88.3321
0.531 | 1.8776 | 29.4223 | 23.5134 | 0.4503 | 10.0424 | 88.3436
0.644 | 1.8741 | 29.4199 | 23.5117 | 0.3924 | 10.0424 | 88.3349
0.746 | 1.8659 | 29.4249 | 23.5162 | 0.3854 | 10.0459 | 88.3496
0.861 | 1.8601 | 29.4283 | 23.5192 | 0.3877 | 10.047 | 88.3479
1.023 | 1.8555 | 29.417 | 23.5105 | 0.3738 | 10.0483 | 88.342
1.231 | 1.845 | 29.3997 | 23.4973 | 0.3866 | 10.0518 | 88.3383
1.439 | 1.8255 | 29.4045 | 23.5023 | 0.3784 | 10.0551 | 88.3263
1.638 | 1.8063 | 29.4122 | 23.5097 | 0.3854 | 10.0552 | 88.2875
1.833 | 1.7894 | 29.4058 | 23.5056 | 0.375 | 10.0559 | 88.2514
2.046 | 1.7668 | 29.419 | 23.5175 | 0.3692 | 10.0587 | 88.2318
2.266 | 1.7431 | 29.4456 | 23.5403 | 0.3657 | 10.0614 | 88.217
2.485 | 1.7248 | 29.4652 | 23.557 | 0.3796 | 10.0602 | 88.1762
2.709 | 1.7077 | 29.5208 | 23.6026 | 0.3808 | 10.0565 | 88.138
2.945 | 1.6955 | 29.6104 | 23.6751 | 0.3796 | 10.0512 | 88.1175
3.187 | 1.7134 | 29.8276 | 23.848 | 0.3889 | 10.0289 | 88.0911
3.436 | 1.7986 | 29.8968 | 23.8982 | 0.397 | 10.0053 | 88.1191
3.679 | 1.9109 | 29.8693 | 23.8691 | 0.4213 | 9.9858 | 88.1868
3.858 | 2.0077 | 29.9069 | 23.8929 | 0.4283 | 9.975 | 88.3343
4.005 | 2.1058 | 29.9105 | 23.8893 | 0.426 | 9.9654 | 88.4743
4.115 | 2.2003 | 29.8788 | 23.8577 | 0.448 | 9.9595 | 88.6184
4.205 | 2.2711 | 29.8298 | 23.8136 | 0.4527 | 9.9616 | 88.7689
4.3 | 2.3131 | 29.796 | 23.7837 | 0.4747 | 9.9663 | 88.8869
4.454 | 2.3337 | 29.7516 | 23.7468 | 0.5083 | 9.9749 | 88.9835
4.654 | 2.3371 | 29.7848 | 23.7732 | 0.5153 | 9.977 | 89.0301
4.879 | 2.3469 | 29.859 | 23.8318 | 0.5582 | 9.971 | 89.0437
5.123 | 2.3814 | 29.9302 | 23.8862 | 0.6962 | 9.9556 | 89.0267
5.331 | 2.4394 | 29.9342 | 23.8854 | 0.6858 | 9.9422 | 89.0413
5.527 | 2.4941 | 29.9332 | 23.8806 | 0.6858 | 9.9283 | 89.0408
5.703 | 2.5408 | 29.9539 | 23.8938 | 0.7066 | 9.9203 | 89.0876
5.87 | 2.5876 | 29.9462 | 23.8842 | 0.7437 | 9.9053 | 89.0542
6.048 | 2.6272 | 29.9313 | 23.8694 | 0.818 | 9.899 | 89.0783
6.243 | 2.6561 | 29.9307 | 23.8668 | 0.7785 | 9.8916 | 89.077
6.428 | 2.6798 | 29.925 | 23.8606 | 0.8585 | 9.8836 | 89.0554
6.6 | 2.6992 | 29.9379 | 23.8694 | 0.9049 | 9.8706 | 88.9895
6.793 | 2.7189 | 29.9354 | 23.866 | 0.84 | 9.8588 | 88.9263
7.059 | 2.7357 | 29.9355 | 23.8647 | 0.9594 | 9.8457 | 88.8466
7.338 | 2.7499 | 30.0082 | 23.9217 | 0.927 | 9.832 | 88.7983
7.612 | 2.7932 | 30.1557 | 24.0361 | 0.8238 | 9.8028 | 88.7196
7.878 | 2.8825 | 30.1279 | 24.0071 | 0.818 | 9.7717 | 88.6221
8.131 | 2.9576 | 30.1115 | 23.9882 | 0.9513 | 9.7596 | 88.671
8.379 | 3.0136 | 30.0863 | 23.9637 | 0.8771 | 9.7488 | 88.6834
8.678 | 3.0518 | 30.0676 | 23.9457 | 0.9478 | 9.7378 | 88.6577
9.012 | 3.0763 | 30.0566 | 23.935 | 0.9618 | 9.7279 | 88.6161
9.325 | 3.0915 | 30.0432 | 23.9231 | 0.9142 | 9.7211 | 88.5805
9.623 | 3.0997 | 30.0385 | 23.9188 | 1.0673 | 9.7077 | 88.4733
9.96 | 3.1042 | 30.0444 | 23.9231 | 0.9803 | 9.6931 | 88.3539
10.299 | 3.1088 | 30.0473 | 23.925 | 0.9734 | 9.6779 | 88.2273
10.643 | 3.1134 | 30.0456 | 23.9233 | 0.9942 | 9.664 | 88.1105
10.994 | 3.1167 | 30.0484 | 23.9253 | 0.9513 | 9.6513 | 88.0032
11.342 | 3.1198 | 30.0473 | 23.9241 | 0.9699 | 9.6388 | 87.8959
11.691 | 3.1217 | 30.0467 | 23.9235 | 0.9664 | 9.6272 | 87.7934
12.048 | 3.1229 | 30.0463 | 23.923 | 0.9629 | 9.6151 | 87.6859
12.391 | 3.1236 | 30.0477 | 23.9241 | 0.9374 | 9.6012 | 87.5612
12.74 | 3.1242 | 30.0469 | 23.9234 | 0.978 | 9.5917 | 87.4755
13.073 | 3.1246 | 30.0439 | 23.921 | 0.9513 | 9.5824 | 87.3895
13.407 | 3.1227 | 30.0346 | 23.9138 | 1.1137 | 9.5716 | 87.2814
13.685 | 3.1159 | 30.0311 | 23.9115 | 0.9177 | 9.5633 | 87.189
13.981 | 3.1055 | 30.0425 | 23.9214 | 0.9304 | 9.5587 | 87.1304
14.305 | 3.0994 | 30.0582 | 23.9345 | 0.9015 | 9.5483 | 87.0314
14.615 | 3.0979 | 30.0607 | 23.9366 | 0.9258 | 9.5414 | 86.9667
14.911 | 3.0973 | 30.0638 | 23.9391 | 0.8597 | 9.5337 | 86.8972
15.193 | 3.0971 | 30.0702 | 23.9442 | 0.8829 | 9.5268 | 86.8373
15.458 | 3.0989 | 30.0841 | 23.9551 | 0.8377 | 9.5194 | 86.7822
15.726 | 3.1044 | 30.0802 | 23.9516 | 0.862 | 9.5131 | 86.735
15.983 | 3.1081 | 30.086 | 23.9559 | 0.7971 | 9.5061 | 86.6825
16.247 | 3.1114 | 30.0894 | 23.9584 | 0.7751 | 9.5034 | 86.6666
16.492 | 3.1147 | 30.0969 | 23.9641 | 0.7693 | 9.4945 | 86.5969
16.744 | 3.1196 | 30.1341 | 23.9933 | 0.7472 | 9.4873 | 86.5639
16.989 | 3.1349 | 30.1619 | 24.0143 | 0.7113 | 9.479 | 86.537
17.232 | 3.1578 | 30.1715 | 24.02 | 0.7542 | 9.4708 | 86.5183
17.462 | 3.1786 | 30.1817 | 24.0265 | 0.6985 | 9.4626 | 86.4944
17.66 | 3.1937 | 30.1827 | 24.026 | 0.6881 | 9.4583 | 86.4888
17.863 | 3.2025 | 30.1888 | 24.0302 | 0.6962 | 9.4533 | 86.4655
18.073 | 3.2105 | 30.1958 | 24.0351 | 0.6846 | 9.4489 | 86.447
18.279 | 3.2193 | 30.1953 | 24.034 | 0.8214 | 9.4427 | 86.4091
18.469 | 3.2267 | 30.1971 | 24.0348 | 0.673 | 9.4329 | 86.3368
18.656 | 3.232 | 30.2078 | 24.0429 | 0.6313 | 9.4321 | 86.3469
18.853 | 3.2374 | 30.2348 | 24.064 | 0.6336 | 9.4239 | 86.2988
19.045 | 3.2522 | 30.2991 | 24.114 | 0.6324 | 9.4086 | 86.2274
19.257 | 3.286 | 30.2974 | 24.1098 | 0.6208 | 9.3953 | 86.1779
19.436 | 3.3173 | 30.2838 | 24.0964 | 0.5756 | 9.3907 | 86.196
19.577 | 3.3393 | 30.2743 | 24.087 | 0.5756 | 9.3816 | 86.154
19.728 | 3.3542 | 30.2771 | 24.088 | 0.5663 | 9.3735 | 86.1138
19.929 | 3.3667 | 30.2744 | 24.0848 | 0.6023 | 9.3656 | 86.0665
20.126 | 3.3771 | 30.2622 | 24.0742 | 0.564 | 9.3603 | 86.0335
20.304 | 3.3806 | 30.2541 | 24.0674 | 0.5512 | 9.3518 | 85.9581
20.527 | 3.3782 | 30.2543 | 24.0678 | 0.5246 | 9.3473 | 85.9117
20.79 | 3.3731 | 30.2902 | 24.0968 | 0.5176 | 9.3359 | 85.8168
21.006 | 3.3774 | 30.3053 | 24.1085 | 0.4921 | 9.3293 | 85.7736
21.165 | 3.3881 | 30.3027 | 24.1055 | 0.4979 | 9.3185 | 85.6963
21.362 | 3.396 | 30.298 | 24.1011 | 0.4851 | 9.3118 | 85.6484
21.637 | 3.3996 | 30.3112 | 24.1113 | 0.484 | 9.3023 | 85.5765
21.906 | 3.406 | 30.3866 | 24.1708 | 0.5048 | 9.291 | 85.5293
22.093 | 3.4369 | 30.4167 | 24.1921 | 0.4677 | 9.2749 | 85.4645
22.287 | 3.4807 | 30.39 | 24.1671 | 0.4643 | 9.2627 | 85.4306
22.549 | 3.512 | 30.3794 | 24.156 | 0.4503 | 9.2561 | 85.4301
22.812 | 3.5319 | 30.3563 | 24.1359 | 0.4619 | 9.2479 | 85.3844
23.025 | 3.5366 | 30.3568 | 24.1359 | 0.4445 | 9.2487 | 85.402
23.19 | 3.5397 | 30.4041 | 24.1733 | 0.4422 | 9.2321 | 85.2825
23.414 | 3.5584 | 30.4219 | 24.1858 | 0.4341 | 9.2185 | 85.2069
23.653 | 3.5851 | 30.4168 | 24.1795 | 0.4283 | 9.2049 | 85.1349
23.853 | 3.6074 | 30.3867 | 24.1535 | 0.4515 | 9.1806 | 84.94
24.074 | 3.6141 | 30.3628 | 24.134 | 0.4225 | 9.1648 | 84.7947
24.321 | 3.6078 | 30.3667 | 24.1376 | 0.4016 | 9.1467 | 84.6164
24.52 | 3.6023 | 30.3923 | 24.1584 | 0.419 | 9.1218 | 84.3889
24.747 | 3.6058 | 30.404 | 24.1674 | 0.4016 | 9.0983 | 84.1848
24.963 | 3.6149 | 30.3978 | 24.1617 | 0.4028 | 9.0775 | 84.0079
25.175 | 3.6204 | 30.3795 | 24.1467 | 0.4341 | 9.0587 | 83.8355
25.432 | 3.6165 | 30.3659 | 24.1362 | 0.4086 | 9.0427 | 83.6722
25.68 | 3.6051 | 30.3801 | 24.1485 | 0.4109 | 9.0254 | 83.4957
25.897 | 3.5978 | 30.3993 | 24.1644 | 0.3796 | 9.01 | 83.3487
26.163 | 3.598 | 30.4087 | 24.1718 | 0.3924 | 8.9897 | 83.1664
26.374 | 3.6022 | 30.4178 | 24.1787 | 0.3726 | 8.9756 | 83.0498
26.549 | 3.6099 | 30.4322 | 24.1895 | 0.3808 | 8.9602 | 82.9308
26.772 | 3.6209 | 30.4443 | 24.1981 | 0.3692 | 8.9442 | 82.8127
27.015 | 3.6348 | 30.4694 | 24.2169 | 0.3808 | 8.9343 | 82.7634
27.225 | 3.6571 | 30.4731 | 24.2179 | 0.3819 | 8.9236 | 82.7123
27.453 | 3.6804 | 30.4867 | 24.2266 | 0.3854 | 8.9176 | 82.7126
27.712 | 3.7024 | 30.4844 | 24.2228 | 0.39 | 8.8987 | 82.5815
27.923 | 3.7227 | 30.4978 | 24.2318 | 0.3564 | 8.8942 | 82.5887
28.143 | 3.7423 | 30.4837 | 24.2188 | 0.3819 | 8.8828 | 82.5154
28.399 | 3.7524 | 30.4751 | 24.211 | 0.3529 | 8.8739 | 82.4487
28.598 | 3.7571 | 30.5801 | 24.2941 | 0.3634 | 8.8483 | 82.2783
28.776 | 3.7931 | 30.5847 | 24.2945 | 0.3634 | 8.824 | 82.1283
28.983 | 3.8372 | 30.5701 | 24.279 | 0.3634 | 8.8032 | 82.0161
29.231 | 3.869 | 30.5606 | 24.2685 | 0.3541 | 8.7807 | 81.8664
29.479 | 3.8928 | 30.5656 | 24.2703 | 0.361 | 8.7607 | 81.7304
29.658 | 3.9141 | 30.5599 | 24.2638 | 0.3425 | 8.743 | 81.6055
29.873 | 3.9305 | 30.5519 | 24.2559 | 0.3321 | 8.7267 | 81.4829
30.109 | 3.9413 | 30.5566 | 24.2587 | 0.346 | 8.7141 | 81.3891
30.296 | 3.9518 | 30.5735 | 24.2711 | 0.3286 | 8.6963 | 81.2532
30.502 | 3.9645 | 30.5688 | 24.2662 | 0.3228 | 8.6848 | 81.1691
30.732 | 3.9735 | 30.5784 | 24.2731 | 0.3158 | 8.6665 | 81.0214
30.944 | 3.9821 | 30.6021 | 24.2911 | 0.3077 | 8.6519 | 80.9148
31.17 | 3.9954 | 30.6133 | 24.2987 | 0.2984 | 8.6387 | 80.8236
31.395 | 4.009 | 30.6076 | 24.2929 | 0.2973 | 8.6217 | 80.6885
31.611 | 4.0181 | 30.6035 | 24.2889 | 0.2833 | 8.6078 | 80.5747
31.862 | 4.0234 | 30.6025 | 24.2876 | 0.3065 | 8.5907 | 80.4243
32.089 | 4.0253 | 30.6005 | 24.2858 | 0.2857 | 8.5714 | 80.2463
32.261 | 4.0229 | 30.6043 | 24.289 | 0.2857 | 8.5484 | 80.0282
32.461 | 4.02 | 30.6067 | 24.2912 | 0.2845 | 8.5256 | 79.8103
32.668 | 4.0176 | 30.609 | 24.2933 | 0.3019 | 8.4959 | 79.5291
32.84 | 4.0159 | 30.616 | 24.299 | 0.2775 | 8.4673 | 79.2622
33.047 | 4.0159 | 30.6158 | 24.2988 | 0.2729 | 8.4413 | 79.0178
33.294 | 4.0158 | 30.6162 | 24.2991 | 0.2926 | 8.4108 | 78.7324
33.508 | 4.0156 | 30.6212 | 24.3031 | 0.2787 | 8.3789 | 78.4367
33.726 | 4.0157 | 30.6253 | 24.3064 | 0.2717 | 8.3484 | 78.1534
33.985 | 4.0148 | 30.6315 | 24.3114 | 0.2717 | 8.3154 | 77.8459
34.224 | 4.0126 | 30.637 | 24.3159 | 0.339 | 8.2869 | 77.5771
34.373 | 4.0103 | 30.6413 | 24.3196 | 0.3042 | 8.2591 | 77.3147
34.546 | 4.0082 | 30.6438 | 24.3218 | 0.3065 | 8.2293 | 77.033
34.758 | 4.0069 | 30.6589 | 24.3339 | 0.2984 | 8.2039 | 76.8007
34.96 | 4.007 | 30.6733 | 24.3454 | 0.2949 | 8.1738 | 76.5268
35.172 | 4.0091 | 30.6841 | 24.3537 | 0.2752 | 8.1428 | 76.2459
35.434 | 4.0119 | 30.6942 | 24.3615 | 0.2729 | 8.1084 | 75.9339
35.673 | 4.0143 | 30.7105 | 24.3742 | 0.2949 | 8.0706 | 75.5922
35.878 | 4.0168 | 30.7179 | 24.3798 | 0.2729 | 8.0371 | 75.2868
36.127 | 4.018 | 30.7227 | 24.3836 | 0.2636 | 7.9991 | 74.9353
36.402 | 4.0176 | 30.7282 | 24.388 | 0.3239 | 7.959 | 74.5619
36.615 | 4.0157 | 30.7371 | 24.3952 | 0.2775 | 7.9197 | 74.195
36.797 | 4.012 | 30.7475 | 24.4038 | 0.2764 | 7.8754 | 73.7788
37.026 | 4.0084 | 30.7594 | 24.4136 | 0.2694 | 7.8291 | 73.3434
37.282 | 4.0052 | 30.7682 | 24.4209 | 0.2555 | 7.7734 | 72.8204
37.492 | 4.0016 | 30.7754 | 24.4269 | 0.2567 | 7.7202 | 72.3188
37.693 | 3.9967 | 30.7832 | 24.4336 | 0.2671 | 7.6606 | 71.7559
37.924 | 3.9903 | 30.7936 | 24.4425 | 0.252 | 7.6012 | 71.1932
38.198 | 3.9823 | 30.804 | 24.4515 | 0.2555 | 7.5351 | 70.5647
38.43 | 3.967 | 30.7983 | 24.4483 | 0.2462 | 7.4704 | 69.9302
38.615 | 3.9382 | 30.8106 | 24.4608 | 0.252 | 7.397 | 69.1986
38.846 | 3.897 | 30.8523 | 24.4978 | 0.2555 | 7.3265 | 68.4883
39.095 | 3.8677 | 30.89 | 24.5305 | 0.2544 | 7.2473 | 67.7158
39.308 | 3.8532 | 30.8932 | 24.5343 | 0.2567 | 7.1609 | 66.8857
39.533 | 3.8229 | 30.884 | 24.5298 | 0.2648 | 7.0753 | 66.0322
39.789 | 3.7691 | 30.8974 | 24.5453 | 0.252 | 6.9772 | 65.0353
40.013 | 3.7105 | 30.9323 | 24.5784 | 0.2694 | 6.8636 | 63.8984
40.182 | 3.6617 | 30.9678 | 24.6111 | 0.2532 | 6.7359 | 62.6472
40.358 | 3.6273 | 30.9975 | 24.6377 | 0.2578 | 6.5974 | 61.3193
40.571 | 3.606 | 31.0161 | 24.6544 | 0.2648 | 6.4447 | 59.8756
40.79 | 3.5934 | 31.0263 | 24.6637 | 0.2544 | 6.2778 | 58.3106
41 | 3.5836 | 31.0349 | 24.6714 | 0.2567 | 6.1034 | 56.6797
41.238 | 3.5763 | 31.0414 | 24.6772 | 0.2822 | 5.926 | 55.0247
41.53 | 3.5719 | 31.0454 | 24.6808 | 0.2625 | 5.7509 | 53.3946
41.781 | 3.568 | 31.031 | 24.6697 | 0.2555 | 5.5716 | 51.7203
42.008 | 3.5554 | 31.0234 | 24.6648 | 0.2578 | 5.4084 | 50.1868
42.26 | 3.5349 | 31.0273 | 24.6697 | 0.2717 | 5.2499 | 48.6919
42.521 | 3.5118 | 31.0401 | 24.6819 | 0.2648 | 5.0996 | 47.2751
42.713 | 3.4886 | 31.0352 | 24.68 | 0.2706 | 4.9627 | 45.9775
42.885 | 3.4644 | 31.0521 | 24.6956 | 0.2532 | 4.8297 | 44.7238
43.106 | 3.4456 | 31.0642 | 24.7069 | 0.2567 | 4.7068 | 43.5684
43.341 | 3.4326 | 31.0656 | 24.7092 | 0.2613 | 4.5843 | 42.4208
43.515 | 3.4202 | 31.0691 | 24.713 | 0.2636 | 4.4726 | 41.3754
43.685 | 3.4093 | 31.0763 | 24.7197 | 0.2578 | 4.3622 | 40.3448
43.92 | 3.401 | 31.0729 | 24.7177 | 0.2706 | 4.2562 | 39.3561
44.145 | 3.391 | 31.0787 | 24.7231 | 0.2891 | 4.1528 | 38.3917
44.229 | 3.3822 | 31.0835 | 24.7278 | 0.2694 | 4.0553 | 37.4828
44.245 | 3.3758 | 31.0917 | 24.7348 | 0.2671 | 3.9632 | 36.6275
44.249 | 3.3736 | 31.0999 | 24.7415 | 0.2717 | 3.8738 | 35.8016
44.251 | 3.3763 | 31.0985 | 24.7402 | 0.2648 | 3.7901 | 35.0297

## H3
DEPTH | TEMP | SALINITY | DENSITY | FLUORESCENCE | OXY | OXY(%SAT) | FLAG
0.39 | 1.9508 | 29.5868 | 23.6405 | 0.4225 | 9.9865 | 88.1159 | -0.135 | 0
0.413 | 1.93 | 29.6001 | 23.6524 | 0.4353 | 9.9926 | 88.1306 | -0.075 | 0
0.478 | 1.9162 | 29.6608 | 23.7018 | 0.4329 | 9.9878 | 88.0933 | -0.001 | 0
0.551 | 1.9242 | 29.6824 | 23.7186 | 0.4179 | 9.9829 | 88.0806 | 0.072 | 0
0.604 | 1.9411 | 29.6986 | 23.7305 | 0.4271 | 9.9772 | 88.0785 | 0.126 | 0
0.678 | 1.9603 | 29.6894 | 23.7219 | 0.426 | 9.9785 | 88.1278 | 0.165 | 0
0.777 | 1.9769 | 29.6665 | 23.7026 | 0.4283 | 9.9777 | 88.1456 | 0.206 | 0
0.932 | 1.9833 | 29.6329 | 23.6753 | 0.4248 | 9.9841 | 88.1967 | 0.269 | 0
1.132 | 1.9772 | 29.6608 | 23.698 | 0.426 | 9.9848 | 88.2056 | 0.353 | 0
1.351 | 1.9773 | 29.6777 | 23.7115 | 0.4202 | 9.9845 | 88.2131 | 0.447 | 0
1.557 | 1.9856 | 29.7007 | 23.7293 | 0.4469 | 9.9845 | 88.2457 | 0.54 | 0
1.755 | 2.0014 | 29.7136 | 23.7387 | 0.4283 | 9.9804 | 88.2525 | 0.63 | 0
1.962 | 2.0216 | 29.7191 | 23.7418 | 0.4109 | 9.9754 | 88.2575 | 0.715 | 0
2.192 | 2.0379 | 29.7079 | 23.7318 | 0.4213 | 9.976 | 88.2938 | 0.785 | 0
2.444 | 2.0458 | 29.7192 | 23.7402 | 0.4376 | 9.9792 | 88.3462 | 0.841 | 0
2.714 | 2.053 | 29.7184 | 23.7392 | 0.4202 | 9.9806 | 88.3746 | 0.884 | 0
2.976 | 2.0591 | 29.7149 | 23.7359 | 0.4098 | 9.9772 | 88.3567 | 0.919 | 0
3.265 | 2.0613 | 29.7147 | 23.7357 | 0.4109 | 9.9798 | 88.3847 | 0.962 | 0
3.56 | 2.0614 | 29.7237 | 23.7428 | 0.4271 | 9.9755 | 88.3519 | 1.015 | 0
3.856 | 2.0634 | 29.7357 | 23.7523 | 0.4469 | 9.9771 | 88.3775 | 1.067 | 0
4.162 | 2.069 | 29.7353 | 23.7516 | 0.426 | 9.9723 | 88.3479 | 1.114 | 0
4.458 | 2.0735 | 29.7282 | 23.7457 | 0.4341 | 9.9724 | 88.3545 | 1.149 | 0
4.757 | 2.076 | 29.9061 | 23.8878 | 0.4631 | 9.958 | 88.339 | 1.173 | 0
5.069 | 2.1477 | 30.0431 | 23.9925 | 0.4701 | 9.9317 | 88.3492 | 1.193 | 0
5.378 | 2.275 | 29.9401 | 23.9016 | 0.4921 | 9.9121 | 88.4026 | 1.21 | 0
5.638 | 2.3544 | 29.8695 | 23.8396 | 0.5118 | 9.912 | 88.5393 | 1.207 | 0
5.914 | 2.3915 | 29.8332 | 23.808 | 0.5709 | 9.9173 | 88.6492 | 1.196 | 0
6.172 | 2.4073 | 29.823 | 23.7988 | 0.5999 | 9.9175 | 88.681 | 1.176 | 0
6.43 | 2.4136 | 29.8054 | 23.7843 | 0.6301 | 9.9205 | 88.7116 | 1.149 | 0
6.693 | 2.4083 | 29.8231 | 23.7988 | 0.6962 | 9.9212 | 88.7165 | 1.122 | 0
6.937 | 2.4028 | 29.9061 | 23.8654 | 0.8528 | 9.9144 | 88.6921 | 1.091 | 0
7.184 | 2.4322 | 30.0517 | 23.9797 | 0.9455 | 9.8909 | 88.6356 | 1.06 | 0
7.425 | 2.5187 | 30.1655 | 24.0643 | 0.985 | 9.8641 | 88.659 | 1.035 | 0
7.662 | 2.6416 | 30.0926 | 23.9972 | 0.9908 | 9.8398 | 88.6747 | 1.019 | 0
7.916 | 2.7333 | 30.0405 | 23.9487 | 0.9768 | 9.8273 | 88.7377 | 1.006 | 0
8.168 | 2.7912 | 29.9984 | 23.9107 | 1.0429 | 9.8227 | 88.8014 | 1 | 0
8.373 | 2.8259 | 29.9908 | 23.9021 | 1.1566 | 9.815 | 88.8057 | 0.984 | 0
8.623 | 2.8492 | 29.9765 | 23.8889 | 1.123 | 9.8073 | 88.7801 | 0.974 | 0
8.858 | 2.8632 | 29.9627 | 23.8768 | 1.0731 | 9.8039 | 88.7725 | 0.968 | 0
9.08 | 2.8691 | 29.9624 | 23.8761 | 1.0719 | 9.7961 | 88.7152 | 0.959 | 0
9.294 | 2.8726 | 29.9623 | 23.8758 | 1.1357 | 9.7833 | 88.6064 | 0.946 | 0
9.53 | 2.8752 | 29.9597 | 23.8735 | 1.6019 | 9.7719 | 88.5075 | 0.935 | 0
9.772 | 2.8764 | 29.952 | 23.8672 | 1.2911 | 9.7579 | 88.3794 | 0.928 | 0
10.034 | 2.8732 | 29.9664 | 23.879 | 1.1937 | 9.7484 | 88.2946 | 0.935 | 0
10.256 | 2.8729 | 30.0171 | 23.9195 | 1.1473 | 9.7321 | 88.1758 | 0.944 | 0
10.487 | 2.8903 | 30.0413 | 23.9374 | 1.2598 | 9.7144 | 88.0689 | 0.943 | 0
10.741 | 2.9167 | 30.0353 | 23.9306 | 1.1404 | 9.6964 | 87.961 | 0.953 | 0
10.961 | 2.9392 | 30.0275 | 23.9226 | 1.0963 | 9.6853 | 87.9056 | 0.959 | 0
11.178 | 2.9569 | 30.0377 | 23.9293 | 1.1172 | 9.675 | 87.8569 | 0.956 | 0
11.416 | 2.9762 | 30.0491 | 23.937 | 1.0986 | 9.6607 | 87.777 | 0.948 | 0
11.625 | 2.9981 | 30.0275 | 23.918 | 1.1253 | 9.649 | 87.7069 | 0.932 | 0
11.781 | 3.0094 | 30.0178 | 23.9093 | 1.0603 | 9.6422 | 87.6639 | 0.9 | 0
11.97 | 3.0131 | 30.0144 | 23.9064 | 1.036 | 9.6337 | 87.5937 | 0.871 | 0
12.173 | 3.014 | 30.0157 | 23.9074 | 1.1485 | 9.6246 | 87.5136 | 0.841 | 0
12.38 | 3.0148 | 30.0268 | 23.9161 | 1.0522 | 9.6133 | 87.4189 | 0.816 | 0
12.561 | 3.0185 | 30.0337 | 23.9213 | 0.9989 | 9.6029 | 87.3364 | 0.797 | 0
12.729 | 3.0244 | 30.0375 | 23.9239 | 1.0337 | 9.594 | 87.271 | 0.776 | 0
12.886 | 3.0307 | 30.0408 | 23.9261 | 1.0128 | 9.583 | 87.1861 | 0.75 | 0
13.021 | 3.0369 | 30.0457 | 23.9295 | 1.0035 | 9.571 | 87.0936 | 0.726 | 0
13.134 | 3.0434 | 30.0418 | 23.9259 | 1.0058 | 9.5619 | 87.0228 | 0.695 | 0
13.262 | 3.0478 | 30.0396 | 23.9237 | 0.9502 | 9.5572 | 86.9884 | 0.649 | 0
13.414 | 3.0504 | 30.0395 | 23.9235 | 0.9652 | 9.5461 | 86.8932 | 0.608 | 0
13.58 | 3.0521 | 30.0402 | 23.9239 | 0.9351 | 9.5408 | 86.8492 | 0.583 | 0
13.722 | 3.0537 | 30.0376 | 23.9217 | 0.9154 | 9.5317 | 86.7684 | 0.571 | 0
13.885 | 3.0542 | 30.0355 | 23.92 | 0.9293 | 9.5247 | 86.7047 | 0.573 | 0
14.077 | 3.0535 | 30.0353 | 23.9198 | 0.8875 | 9.5225 | 86.6826 | 0.595 | 0
14.252 | 3.0524 | 30.037 | 23.9213 | 0.9049 | 9.5143 | 86.6067 | 0.626 | 0
14.466 | 3.052 | 30.0402 | 23.9239 | 0.8655 | 9.5107 | 86.5751 | 0.667 | 0
14.714 | 3.0529 | 30.0423 | 23.9255 | 0.8748 | 9.5073 | 86.5465 | 0.717 | 0
14.935 | 3.0542 | 30.0465 | 23.9287 | 0.8748 | 9.5014 | 86.4982 | 0.762 | 0
15.15 | 3.0563 | 30.0602 | 23.9394 | 0.8817 | 9.4976 | 86.4767 | 0.804 | 0
15.374 | 3.0616 | 30.0779 | 23.9531 | 0.8551 | 9.4916 | 86.4435 | 0.846 | 0
15.581 | 3.0719 | 30.0936 | 23.9649 | 0.8933 | 9.4869 | 86.4326 | 0.87 | 0
15.803 | 3.0854 | 30.0995 | 23.9685 | 0.9084 | 9.4787 | 86.3906 | 0.884 | 0
16.032 | 3.0986 | 30.1236 | 23.9866 | 0.8725 | 9.4737 | 86.3876 | 0.894 | 0
16.246 | 3.1154 | 30.1534 | 24.009 | 0.8609 | 9.4672 | 86.3824 | 0.89 | 0
16.46 | 3.1383 | 30.1539 | 24.0076 | 0.8551 | 9.458 | 86.3487 | 0.881 | 0
16.676 | 3.158 | 30.1643 | 24.0143 | 0.8597 | 9.4583 | 86.3999 | 0.88 | 0
16.904 | 3.1763 | 30.1779 | 24.0236 | 0.862 | 9.4536 | 86.4048 | 0.882 | 0
17.023 | 3.1943 | 30.1646 | 24.0116 | 0.7774 | 9.4396 | 86.3086 | 0.856 | 0
17.075 | 3.2057 | 30.1499 | 23.9989 | 0.7727 | 9.4386 | 86.3154 | 0.794 | 0
17.099 | 3.2097 | 30.1476 | 23.9967 | 0.7147 | 9.4387 | 86.3235 | 0.693 | 0

## HC
DEPTH | TEMP | SALINITY | DENSITY | FLUORESCENCE | OXY | OXY(%SAT) | FLAG
0.425 | 1.7187 | 29.7136 | 23.7564 | 0.9119 | 11.1685 | 98.0389 | -0.113 | 0
0.432 | 1.7159 | 29.3967 | 23.5027 | 0.8991 | 11.2 | 98.0992 | -0.145 | 0
0.444 | 1.7042 | 29.0022 | 23.1874 | 0.9165 | 11.2423 | 98.1777 | -0.153 | 0
0.466 | 1.6834 | 28.468 | 22.7608 | 0.8748 | 11.2957 | 98.2357 | -0.132 | 0
0.495 | 1.6538 | 28.3134 | 22.6387 | 0.8458 | 11.3177 | 98.249 | -0.086 | 0
0.539 | 1.6292 | 28.8479 | 23.0682 | 0.8887 | 11.2883 | 98.285 | -0.02 | 0
0.601 | 1.6314 | 29.4289 | 23.5335 | 0.8899 | 11.2381 | 98.2376 | 0.055 | 0
0.697 | 1.655 | 29.6305 | 23.6936 | 0.9676 | 11.223 | 98.3003 | 0.123 | 0
0.84 | 1.6777 | 29.6616 | 23.7172 | 0.9594 | 11.2199 | 98.3514 | 0.191 | 0
1.033 | 1.6909 | 29.8808 | 23.892 | 1.0035 | 11.2061 | 98.4091 | 0.28 | 0
1.235 | 1.7051 | 30.0979 | 24.065 | 1.0174 | 11.1894 | 98.4429 | 0.384 | 0
1.38 | 1.717 | 30.2397 | 24.1779 | 1.0139 | 11.1817 | 98.4997 | 0.477 | 0
1.492 | 1.7205 | 30.2694 | 24.2015 | 1.0986 | 11.1822 | 98.5332 | 0.545 | 0
1.585 | 1.7198 | 30.2801 | 24.2101 | 1.1137 | 11.1848 | 98.561 | 0.579 | 0
1.65 | 1.718 | 30.2855 | 24.2145 | 1.0545 | 11.1921 | 98.6247 | 0.572 | 0
1.699 | 1.7165 | 30.2893 | 24.2176 | 1.0371 | 11.1901 | 98.6057 | 0.524 | 0
1.77 | 1.7159 | 30.2921 | 24.22 | 0.9931 | 11.1913 | 98.6163 | 0.454 | 0
1.89 | 1.7157 | 30.2966 | 24.2236 | 0.9513 | 11.1843 | 98.5573 | 0.392 | 0
2.053 | 1.7154 | 30.329 | 24.2495 | 0.9792 | 11.1734 | 98.4819 | 0.368 | 0
2.265 | 1.7139 | 30.347 | 24.2641 | 0.9177 | 11.1596 | 98.3682 | 0.4 | 0
2.521 | 1.7125 | 30.3837 | 24.2936 | 0.9386 | 11.1457 | 98.2672 | 0.481 | 0
2.8 | 1.7129 | 30.4298 | 24.3305 | 0.8864 | 11.133 | 98.1862 | 0.597 | 0
3.05 | 1.719 | 30.4434 | 24.3409 | 0.8678 | 11.1181 | 98.0788 | 0.725 | 0
3.275 | 1.7266 | 30.4601 | 24.3539 | 0.8817 | 11.1076 | 98.0174 | 0.836 | 0
3.515 | 1.7348 | 30.474 | 24.3645 | 0.8539 | 11.0927 | 97.9151 | 0.919 | 0
3.732 | 1.7442 | 30.4817 | 24.37 | 0.8725 | 11.0759 | 97.7956 | 0.961 | 0
3.806 | 1.7535 | 30.4785 | 24.3669 | 0.8481 | 11.0619 | 97.6937 | 0.933 | 0
3.811 | 1.76 | 30.4656 | 24.3562 | 0.8771 | 11.0526 | 97.6195 | 0.831 | 0
3.809 | 1.7618 | 30.4544 | 24.3471 | 0.9026 | 11.0397 | 97.5033 | 0.682 | 0

## PC
DEPTH | TEMP | SALINITY | DENSITY | FLUORESCENCE | OXY | OXY(%SAT)
0.448 | 0.5919 | 29.9908 | 24.0392 | 0.7078 | 10.5436 | 90.0296
0.45 | 0.5921 | 30.0144 | 24.0582 | 0.6185 | 10.5379 | 89.9958
0.452 | 0.6007 | 30.0021 | 24.0479 | 0.5767 | 10.5529 | 90.1372
0.456 | 0.6074 | 29.9964 | 24.043 | 0.5698 | 10.5595 | 90.2058
0.494 | 0.61 | 29.994 | 24.041 | 0.5118 | 10.5576 | 90.1945
0.545 | 0.6123 | 30.0041 | 24.0489 | 0.5338 | 10.5422 | 90.0745
0.594 | 0.6176 | 30.0024 | 24.0474 | 0.5002 | 10.5441 | 90.1024
0.656 | 0.623 | 29.9959 | 24.0419 | 0.5199 | 10.539 | 90.0675
0.702 | 0.6247 | 29.9822 | 24.0308 | 0.5443 | 10.5552 | 90.2014
0.734 | 0.6212 | 29.985 | 24.0332 | 0.5199 | 10.5548 | 90.1916
0.832 | 0.6181 | 29.9899 | 24.0373 | 0.5048 | 10.5526 | 90.1682
1.009 | 0.617 | 29.9926 | 24.0395 | 0.4886 | 10.5447 | 90.1001
1.222 | 0.6175 | 29.9979 | 24.0438 | 0.477 | 10.5553 | 90.1947
1.474 | 0.6188 | 29.9634 | 24.016 | 0.4724 | 10.5564 | 90.1859
1.754 | 0.6083 | 29.9709 | 24.0224 | 0.477 | 10.5638 | 90.2291
2.049 | 0.5981 | 29.9863 | 24.0353 | 0.477 | 10.565 | 90.2242
2.348 | 0.5976 | 30.0775 | 24.1087 | 0.4689 | 10.5451 | 90.1092
2.645 | 0.6322 | 30.1339 | 24.1524 | 0.4967 | 10.5443 | 90.2189
2.954 | 0.6937 | 30.1123 | 24.1322 | 0.4759 | 10.534 | 90.2643
3.272 | 0.7456 | 30.0689 | 24.0948 | 0.5141 | 10.5264 | 90.2966
3.595 | 0.7766 | 30.0339 | 24.0651 | 0.5536 | 10.5294 | 90.3747
3.878 | 0.79 | 30.0268 | 24.0588 | 0.5164 | 10.5324 | 90.4283
4.114 | 0.7975 | 30.03 | 24.061 | 0.5976 | 10.5506 | 90.604
4.215 | 0.8062 | 30.0384 | 24.0672 | 0.6243 | 10.5323 | 90.4732
4.237 | 0.8166 | 30.0184 | 24.0506 | 0.7693 | 10.5372 | 90.5281
4.249 | 0.8193 | 30.0079 | 24.0421 | 0.7147 | 10.5421 | 90.5697
4.259 | 0.8167 | 30.0086 | 24.0428 | 0.7287 | 10.5422 | 90.5647
4.283 | 0.8138 | 30.0141 | 24.0473 | 0.7368 | 10.5409 | 90.5501

## PC_raw
DEPTH | TEMP | SALINITY | DENSITY | FLUORESCENCE | OXY | OXY(%SAT) | FLAG
0.101 | 0.3814 | 0.5029 | 0.2791 | 0.731 | 11.3173 | 78.6083 | 0 | 0
0.101 | 0.3764 | 0.4742 | 0.2554 | 0.7252 | 11.3221 | 78.615 | 0 | 0
0.102 | 0.377 | 0.4669 | 0.2495 | 0.7287 | 11.3242 | 78.6272 | 0 | 0
0.103 | 0.3745 | 0.4562 | 0.2406 | 0.7484 | 11.3275 | 78.639 | 0.001 | 0
0.101 | 0.3554 | 0.4558 | 0.2391 | 0.7414 | 11.3389 | 78.6756 | 0.001 | 0
0.1 | 0.3271 | 0.4781 | 0.2556 | 0.7403 | 11.3482 | 78.6894 | 0 | 0
0.102 | 0.3035 | 0.5291 | 0.2959 | 0.7379 | 11.3549 | 78.711 | 0 | 0
0.1 | 0.288 | 0.5811 | 0.3375 | 0.7136 | 11.3594 | 78.7359 | 0 | 0
0.099 | 0.2847 | 0.6315 | 0.3785 | 0.7136 | 11.361 | 78.7669 | -0.001 | 0
0.1 | 0.2866 | 0.7224 | 0.4528 | 0.724 | 11.3537 | 78.7696 | -0.001 | 0
0.101 | 0.2886 | 0.7884 | 0.5069 | 0.7089 | 11.3508 | 78.7892 | -0.001 | 0
0.1 | 0.29 | 0.7153 | 0.4472 | 0.7124 | 11.3557 | 78.7869 | -0.001 | 0
0.102 | 0.2881 | 0.6808 | 0.419 | 0.7182 | 11.3593 | 78.7891 | 0 | 0
0.102 | 0.2755 | 0.7078 | 0.4402 | 0.7217 | 11.3603 | 78.7829 | 0.001 | 0
0.099 | 0.2696 | 0.7703 | 0.4909 | 0.7252 | 11.3594 | 78.7967 | 0 | 0
0.1 | 0.2687 | 0.8294 | 0.5392 | 0.7159 | 11.3547 | 78.7942 | 0 | 0
0.1 | 0.2647 | 0.7678 | 0.4886 | 0.7229 | 11.368 | 78.8445 | 0 | 0
0.099 | 0.2554 | 0.7096 | 0.4405 | 0.7147 | 11.3726 | 78.8242 | -0.001 | 0
0.1 | 0.2527 | 0.663 | 0.4023 | 0.7136 | 11.3822 | 78.8601 | -0.001 | 0
0.1 | 0.2531 | 0.6209 | 0.3679 | 0.7194 | 11.3878 | 78.8771 | -0.001 | 0
0.099 | 0.2504 | 0.5855 | 0.3388 | 0.7182 | 11.3942 | 78.8961 | -0.001 | 0
0.099 | 0.2469 | 0.5535 | 0.3125 | 0.7113 | 11.3963 | 78.8861 | -0.001 | 0
0.101 | 0.2466 | 0.5304 | 0.2935 | 0.7078 | 11.3993 | 78.8933 | 0 | 0
0.099 | 0.2473 | 0.5083 | 0.2755 | 0.7101 | 11.4032 | 78.9103 | 0 | 0
0.1 | 0.2464 | 0.4886 | 0.2593 | 0.7182 | 11.4033 | 78.8981 | 0 | 0
0.101 | 0.2418 | 0.4814 | 0.2531 | 0.7136 | 11.4073 | 78.9121 | 0.001 | 0
0.102 | 0.233 | 0.4752 | 0.2476 | 0.7078 | 11.4126 | 78.9257 | 0.001 | 0
0.101 | 0.2208 | 0.4941 | 0.2622 | 0.6985 | 11.4128 | 78.9098 | 0.001 | 0
0.101 | 0.2152 | 0.4668 | 0.2395 | 0.7159 | 11.4162 | 78.9068 | 0.001 | 0
0.101 | 0.2136 | 0.4363 | 0.2145 | 0.7263 | 11.4184 | 78.9018 | 0.001 | 0
0.101 | 0.2162 | 0.4097 | 0.1929 | 0.7159 | 11.4204 | 78.9069 | 0.001 | 0
0.099 | 0.2195 | 0.3923 | 0.1789 | 0.7229 | 11.4225 | 78.9193 | 0 | 0
0.1 | 0.2231 | 0.38 | 0.169 | 0.7101 | 11.4234 | 78.927 | 0 | 0
0.1 | 0.2273 | 0.363 | 0.1553 | 0.7101 | 11.428 | 78.9589 | -0.001 | 0
0.101 | 0.2307 | 0.354 | 0.1481 | 0.7101 | 11.4277 | 78.9593 | -0.001 | 0
0.101 | 0.2331 | 0.3396 | 0.1365 | 0.7124 | 11.4242 | 78.9329 | 0 | 0
0.101 | 0.2373 | 0.3285 | 0.1277 | 0.7124 | 11.4287 | 78.9673 | 0 | 0
0.101 | 0.2411 | 0.3154 | 0.1172 | 0.7205 | 11.4324 | 78.9943 | 0 | 0
0.1 | 0.2421 | 0.3003 | 0.1049 | 0.7078 | 11.4301 | 78.9726 | 0 | 0
0.102 | 0.2443 | 0.3015 | 0.1061 | 0.6892 | 11.4304 | 78.9801 | 0.001 | 0
0.171 | 0.2443 | 10.1234 | 8.0612 | 0.7043 | 10.6919 | 78.9954 | 0.019 | 0
0.252 | 0.2307 | 16.3947 | 13.1111 | 0.7124 | 10.2471 | 78.9875 | 0.055 | 0
0.317 | 0.2317 | 28.8933 | 23.1708 | 0.6846 | 9.4103 | 78.9931 | 0.098 | 0
0.406 | 0.2396 | 29.6575 | 23.7862 | 0.6904 | 9.3593 | 78.9925 | 0.151 | 0
0.494 | 0.2558 | 29.9471 | 24.0188 | 0.7089 | 9.3337 | 78.9663 | 0.207 | 0
0.573 | 0.279 | 29.905 | 23.9839 | 0.7136 | 9.3319 | 78.9769 | 0.257 | 0
0.633 | 0.2939 | 29.8622 | 23.9488 | 0.7089 | 9.3254 | 78.9309 | 0.292 | 0
0.693 | 0.2985 | 29.8803 | 23.9632 | 0.7147 | 9.325 | 78.9465 | 0.307 | 0
0.747 | 0.3026 | 29.8725 | 23.9567 | 0.7078 | 9.3235 | 78.9379 | 0.298 | 0
0.8 | 0.3043 | 29.8652 | 23.9508 | 0.7147 | 9.3273 | 78.9701 | 0.282 | 0
0.836 | 0.305 | 29.8473 | 23.9363 | 0.7101 | 9.3272 | 78.9609 | 0.261 | 0
0.86 | 0.3054 | 29.8556 | 23.943 | 0.7171 | 9.3286 | 78.9781 | 0.229 | 0
0.892 | 0.3036 | 29.8642 | 23.95 | 0.7171 | 9.3279 | 78.9734 | 0.199 | 0
0.926 | 0.3006 | 29.8698 | 23.9546 | 0.7136 | 9.3369 | 79.046 | 0.176 | 0
0.962 | 0.3112 | 29.8995 | 23.9781 | 0.7101 | 9.3383 | 79.0959 | 0.159 | 0
0.988 | 0.3274 | 29.909 | 23.9851 | 0.7147 | 9.3439 | 79.1826 | 0.144 | 0
0.995 | 0.3472 | 29.9023 | 23.9788 | 0.7124 | 9.3496 | 79.2696 | 0.126 | 0
1.003 | 0.361 | 29.8974 | 23.9743 | 0.7182 | 9.3584 | 79.3703 | 0.109 | 0
1.012 | 0.3736 | 29.896 | 23.9726 | 0.7113 | 9.3729 | 79.5194 | 0.094 | 0
1.03 | 0.3841 | 29.8896 | 23.9671 | 0.7217 | 9.3797 | 79.5957 | 0.083 | 0
1.045 | 0.3928 | 29.8759 | 23.9557 | 0.7066 | 9.3928 | 79.7178 | 0.07 | 0
1.054 | 0.3986 | 29.8543 | 23.938 | 0.7182 | 9.409 | 79.8564 | 0.058 | 0
1.066 | 0.4025 | 29.857 | 23.94 | 0.7229 | 9.4242 | 79.9948 | 0.05 | 0
1.08 | 0.4102 | 29.8618 | 23.9435 | 0.7182 | 9.4375 | 80.1265 | 0.048 | 0
1.097 | 0.4192 | 29.8655 | 23.9461 | 0.6974 | 9.4511 | 80.2631 | 0.052 | 0
1.113 | 0.4265 | 29.8823 | 23.9594 | 0.7008 | 9.4628 | 80.3875 | 0.055 | 0
1.127 | 0.434 | 29.8924 | 23.9672 | 0.7078 | 9.4652 | 80.4296 | 0.056 | 0
1.148 | 0.4422 | 29.8934 | 23.9675 | 0.695 | 9.4262 | 80.1163 | 0.058 | 0
1.162 | 0.4475 | 29.8918 | 23.966 | 0.7043 | 9.424 | 80.1073 | 0.061 | 0
1.169 | 0.4508 | 29.8959 | 23.9692 | 0.7113 | 9.4201 | 80.0836 | 0.062 | 0
1.18 | 0.4534 | 29.8999 | 23.9723 | 0.6823 | 9.434 | 80.2098 | 0.06 | 0
1.193 | 0.4541 | 29.8949 | 23.9683 | 0.6788 | 9.4481 | 80.3286 | 0.057 | 0
1.208 | 0.4542 | 29.8908 | 23.965 | 0.6834 | 9.476 | 80.5634 | 0.054 | 0
1.234 | 0.4541 | 29.8857 | 23.9608 | 0.695 | 9.5074 | 80.8273 | 0.056 | 0
1.251 | 0.454 | 29.8805 | 23.9567 | 0.6858 | 9.543 | 81.1274 | 0.058 | 0
1.258 | 0.4536 | 29.8871 | 23.962 | 0.6962 | 9.5831 | 81.471 | 0.058 | 0
1.262 | 0.4535 | 29.8879 | 23.9627 | 0.6916 | 9.6289 | 81.8605 | 0.057 | 0
1.262 | 0.4538 | 29.8896 | 23.964 | 0.6823 | 9.6501 | 82.0419 | 0.053 | 0
1.267 | 0.4551 | 29.8936 | 23.9671 | 0.6939 | 9.6788 | 82.2913 | 0.046 | 0
1.282 | 0.4579 | 29.8909 | 23.9649 | 0.6962 | 9.6985 | 82.4635 | 0.04 | 0
1.295 | 0.4603 | 29.8907 | 23.9646 | 0.6927 | 9.7164 | 82.6212 | 0.035 | 0
1.312 | 0.4635 | 29.8939 | 23.9671 | 0.7159 | 9.734 | 82.779 | 0.033 | 0
1.323 | 0.4668 | 29.8924 | 23.9657 | 0.7194 | 9.7503 | 82.9246 | 0.036 | 0
1.324 | 0.4695 | 29.8835 | 23.9584 | 0.789 | 9.7707 | 83.0991 | 0.039 | 0
1.318 | 0.4724 | 29.8883 | 23.9622 | 0.7414 | 9.7862 | 83.2397 | 0.037 | 0
1.315 | 0.4752 | 29.8909 | 23.9641 | 0.6823 | 9.8041 | 83.3996 | 0.032 | 0
1.317 | 0.4774 | 29.893 | 23.9657 | 0.7611 | 9.8185 | 83.5281 | 0.024 | 0
1.324 | 0.4789 | 29.8917 | 23.9646 | 0.644 | 9.833 | 83.6542 | 0.016 | 0
1.334 | 0.4806 | 29.8888 | 23.9622 | 0.6336 | 9.8382 | 83.7005 | 0.012 | 0
1.341 | 0.4816 | 29.8836 | 23.958 | 0.7333 | 9.8463 | 83.7684 | 0.01 | 0
1.342 | 0.4826 | 29.884 | 23.9582 | 0.8377 | 9.8548 | 83.8435 | 0.011 | 0
1.341 | 0.4841 | 29.8842 | 23.9583 | 0.6185 | 9.861 | 83.8993 | 0.014 | 0
1.336 | 0.4858 | 29.8871 | 23.9606 | 0.6382 | 9.8689 | 83.972 | 0.015 | 0
1.326 | 0.4878 | 29.8875 | 23.9608 | 0.5733 | 9.8749 | 84.0278 | 0.01 | 0
1.321 | 0.4898 | 29.8878 | 23.961 | 0.5988 | 9.8741 | 84.0256 | 0.002 | 0
1.327 | 0.4912 | 29.8913 | 23.9637 | 0.6115 | 9.8792 | 84.0742 | -0.004 | 0
1.35 | 0.4906 | 29.8939 | 23.9659 | 0.6916 | 9.8741 | 84.0308 | -0.003 | 0
1.385 | 0.4897 | 29.8922 | 23.9645 | 0.6695 | 9.8793 | 84.0722 | 0.01 | 0
1.406 | 0.4883 | 29.886 | 23.9596 | 0.6463 | 9.8784 | 84.0578 | 0.028 | 0
1.409 | 0.4871 | 29.8716 | 23.9481 | 0.6324 | 9.8776 | 84.0408 | 0.042 | 0
1.4 | 0.4867 | 29.8711 | 23.9477 | 0.6092 | 9.8778 | 84.0406 | 0.049 | 0
1.391 | 0.4862 | 29.8874 | 23.9608 | 0.6486 | 9.8765 | 84.038 | 0.048 | 0
1.397 | 0.4841 | 29.8933 | 23.9656 | 0.6521 | 9.8783 | 84.0524 | 0.042 | 0
1.411 | 0.4803 | 29.8886 | 23.9621 | 0.6463 | 9.8734 | 83.9989 | 0.033 | 0
1.439 | 0.4768 | 29.8918 | 23.9648 | 0.6313 | 9.8644 | 83.9165 | 0.027 | 0
1.471 | 0.4744 | 29.8918 | 23.9649 | 0.6556 | 9.8528 | 83.8126 | 0.03 | 0
1.496 | 0.4721 | 29.8845 | 23.9591 | 0.782 | 9.8402 | 83.6965 | 0.043 | 0
1.512 | 0.4706 | 29.8747 | 23.9512 | 0.6533 | 9.8279 | 83.5828 | 0.061 | 0
1.531 | 0.4703 | 29.8872 | 23.9614 | 0.6521 | 9.8175 | 83.5007 | 0.077 | 0
1.552 | 0.4707 | 29.8902 | 23.9637 | 0.6904 | 9.8121 | 83.4574 | 0.088 | 0
1.589 | 0.4701 | 29.8989 | 23.9708 | 0.6498 | 9.8029 | 83.3828 | 0.095 | 0
1.631 | 0.469 | 29.8942 | 23.967 | 0.6916 | 9.7953 | 83.313 | 0.102 | 0
1.67 | 0.4681 | 29.8863 | 23.9608 | 0.7089 | 9.7901 | 83.2626 | 0.11 | 0
1.695 | 0.4674 | 29.8788 | 23.9547 | 0.7866 | 9.7783 | 83.1563 | 0.115 | 0
1.709 | 0.4669 | 29.8681 | 23.9461 | 0.7414 | 9.7698 | 83.0766 | 0.118 | 0
1.729 | 0.4662 | 29.8716 | 23.949 | 0.6637 | 9.7621 | 83.0114 | 0.119 | 0
1.774 | 0.4653 | 29.8946 | 23.9675 | 0.6521 | 9.756 | 82.9707 | 0.122 | 0
1.882 | 0.4645 | 29.9085 | 23.9787 | 0.7101 | 9.7494 | 82.921 | 0.142 | 0
2.071 | 0.4631 | 29.9151 | 23.9841 | 0.6997 | 9.7419 | 82.8576 | 0.196 | 0
2.291 | 0.4611 | 29.9119 | 23.9817 | 0.6834 | 9.7307 | 82.7559 | 0.288 | 0
2.538 | 0.4611 | 29.9006 | 23.9725 | 0.7588 | 9.7187 | 82.6474 | 0.412 | 0
2.83 | 0.4627 | 29.911 | 23.9809 | 0.8516 | 9.7069 | 82.5564 | 0.568 | 0
3.12 | 0.4655 | 29.8944 | 23.9673 | 0.7866 | 9.6963 | 82.4633 | 0.732 | 0
3.268 | 0.4683 | 29.8628 | 23.9418 | 0.6765 | 9.695 | 82.441 | 0.844 | 0
3.318 | 0.4628 | 29.884 | 23.9591 | 0.6881 | 9.6962 | 82.4506 | 0.872 | 0
3.321 | 0.4411 | 29.8972 | 23.9707 | 0.6359 | 9.7069 | 82.5014 | 0.809 | 0
3.336 | 0.4228 | 29.9024 | 23.9757 | 0.6544 | 9.7133 | 82.5188 | 0.682 | 0
3.354 | 0.4121 | 29.915 | 23.9862 | 0.6301 | 9.7157 | 82.5226 | 0.526 | 0
3.36 | 0.4069 | 29.9176 | 23.9886 | 0.9304 | 9.7117 | 82.4785 | 0.359 | 0
3.367 | 0.411 | 29.9044 | 23.9778 | 0.6788 | 9.707 | 82.4404 | 0.206 | 0
3.386 | 0.421 | 29.8923 | 23.9676 | 0.6811 | 9.6937 | 82.3425 | 0.099 | 0
3.41 | 0.4257 | 29.8717 | 23.9508 | 0.6301 | 9.6797 | 82.2224 | 0.06 | 0
3.44 | 0.4257 | 29.8562 | 23.9383 | 0.6011 | 9.6662 | 82.0993 | 0.058 | 0
3.464 | 0.4255 | 29.8554 | 23.9377 | 0.6521 | 9.6356 | 81.8382 | 0.069 | 0
3.472 | 0.4272 | 29.8741 | 23.9527 | 0.7194 | 9.5981 | 81.5336 | 0.072 | 0
3.469 | 0.4216 | 29.8841 | 23.961 | 0.6498 | 9.5626 | 81.2257 | 0.07 | 0
3.469 | 0.4085 | 29.883 | 23.9607 | 0.7774 | 9.5288 | 80.9096 | 0.065 | 0
3.471 | 0.3984 | 29.8755 | 23.9551 | 0.6568 | 9.4907 | 80.5601 | 0.055 | 0
3.477 | 0.3914 | 29.8846 | 23.9627 | 0.6486 | 9.4458 | 80.1699 | 0.041 | 0
3.487 | 0.39 | 29.8863 | 23.9641 | 0.6892 | 9.4022 | 79.7972 | 0.029 | 0
3.495 | 0.3885 | 29.8851 | 23.9632 | 1.0731 | 9.3581 | 79.4197 | 0.02 | 0
3.503 | 0.3888 | 29.8753 | 23.9553 | 1.1392 | 9.3139 | 79.0399 | 0.018 | 0
3.506 | 0.3928 | 29.8648 | 23.9467 | 1.1137 | 9.2729 | 78.6944 | 0.021 | 0
3.513 | 0.3955 | 29.8523 | 23.9365 | 1.0592 | 9.2332 | 78.3561 | 0.025 | 0
3.52 | 0.396 | 29.8446 | 23.9303 | 0.7843 | 9.1922 | 78.0054 | 0.027 | 0
3.523 | 0.3951 | 29.8405 | 23.927 | 0.6591 | 9.1525 | 77.6641 | 0.027 | 0
3.528 | 0.3932 | 29.844 | 23.93 | 0.6359 | 9.1113 | 77.3132 | 0.025 | 0
3.529 | 0.3925 | 29.8484 | 23.9335 | 0.6197 | 9.069 | 76.955 | 0.022 | 0
3.531 | 0.392 | 29.8451 | 23.9309 | 0.6173 | 9.0311 | 76.6308 | 0.019 | 0
3.534 | 0.3911 | 29.8401 | 23.9269 | 0.6092 | 8.9911 | 76.2871 | 0.016 | 0
3.532 | 0.3898 | 29.8326 | 23.9209 | 0.6057 | 8.9511 | 75.941 | 0.013 | 0
3.531 | 0.3884 | 29.8304 | 23.9192 | 0.615 | 8.9077 | 75.5682 | 0.009 | 0
3.531 | 0.3871 | 29.8202 | 23.911 | 0.6104 | 8.8675 | 75.2197 | 0.006 | 0
3.537 | 0.3861 | 29.8178 | 23.9091 | 0.5895 | 8.8331 | 74.9244 | 0.005 | 0
3.544 | 0.3855 | 29.8171 | 23.9086 | 0.5953 | 8.7825 | 74.4938 | 0.006 | 0
3.549 | 0.3847 | 29.8148 | 23.9068 | 0.6185 | 8.744 | 74.1647 | 0.008 | 0
3.549 | 0.3839 | 29.8225 | 23.9131 | 0.615 | 8.6998 | 73.792 | 0.01 | 0
3.545 | 0.3823 | 29.829 | 23.9183 | 0.673 | 8.6607 | 73.4603 | 0.01 | 0
3.539 | 0.3801 | 29.8296 | 23.9189 | 0.7066 | 8.6201 | 73.1116 | 0.008 | 0
3.536 | 0.3773 | 29.8175 | 23.9093 | 0.637 | 8.5794 | 72.7557 | 0.004 | 0
3.54 | 0.3752 | 29.8113 | 23.9044 | 0.5907 | 8.5391 | 72.4071 | 0.001 | 0
3.549 | 0.3743 | 29.8128 | 23.9056 | 0.5617 | 8.5022 | 72.0926 | 0 | 0
3.561 | 0.3743 | 29.8066 | 23.9006 | 0.5686 | 8.4609 | 71.7394 | 0.003 | 0
3.57 | 0.3741 | 29.8045 | 23.8989 | 0.5756 | 8.4234 | 71.4201 | 0.008 | 0
3.57 | 0.3729 | 29.8102 | 23.9036 | 0.6081 | 8.3908 | 71.1442 | 0.014 | 0
3.57 | 0.3708 | 29.8116 | 23.9048 | 0.622 | 8.3521 | 70.8125 | 0.019 | 0
3.568 | 0.3688 | 29.806 | 23.9004 | 0.5849 | 8.318 | 70.5171 | 0.02 | 0
3.577 | 0.3675 | 29.8027 | 23.8978 | 0.5883 | 8.2813 | 70.2026 | 0.02 | 0
3.581 | 0.3667 | 29.8028 | 23.8979 | 0.5953 | 8.2455 | 69.8977 | 0.018 | 0
3.582 | 0.3657 | 29.7969 | 23.8932 | 0.5721 | 8.215 | 69.6338 | 0.014 | 0
3.582 | 0.3639 | 29.8013 | 23.8968 | 0.5594 | 8.1808 | 69.3433 | 0.01 | 0
3.579 | 0.3617 | 29.804 | 23.8991 | 0.5663 | 8.154 | 69.1132 | 0.008 | 0
3.576 | 0.3596 | 29.8008 | 23.8965 | 0.564 | 8.1158 | 68.784 | 0.006 | 0
3.58 | 0.3576 | 29.8005 | 23.8964 | 0.5744 | 8.0854 | 68.5225 | 0.005 | 0
3.576 | 0.3561 | 29.8029 | 23.8984 | 0.5872 | 8.0533 | 68.2489 | 0.002 | 0
3.551 | 0.3544 | 29.816 | 23.909 | 0.7484 | 8.0221 | 67.9873 | -0.009 | 0
3.505 | 0.3526 | 29.838 | 23.9268 | 0.7113 | 7.9938 | 67.7544 | -0.028 | 0
3.438 | 0.3477 | 29.8419 | 23.9302 | 0.7484 | 7.9608 | 67.4678 | -0.058 | 0
3.367 | 0.34 | 29.8278 | 23.9192 | 0.673 | 7.9385 | 67.2584 | -0.098 | 0
3.293 | 0.336 | 29.8231 | 23.9155 | 0.5895 | 7.9115 | 67.0203 | -0.143 | 0
3.218 | 0.3352 | 29.8267 | 23.9185 | 0.7229 | 7.8834 | 66.7824 | -0.19 | 0
3.153 | 0.3365 | 29.8274 | 23.919 | 1 | 7.8602 | 66.5884 | -0.231 | 0
3.093 | 0.3391 | 29.8233 | 23.9156 | 0.7565 | 7.8335 | 66.3655 | -0.258 | 0
3.031 | 0.3412 | 29.8167 | 23.9101 | 0.9757 | 7.8143 | 66.2031 | -0.271 | 0
2.963 | 0.3405 | 29.822 | 23.9144 | 0.6382 | 7.7864 | 65.9678 | -0.274 | 0
2.892 | 0.3379 | 29.8258 | 23.9176 | 0.5651 | 7.7655 | 65.7879 | -0.272 | 0
2.823 | 0.3359 | 29.8276 | 23.9192 | 0.6185 | 7.7411 | 65.579 | -0.269 | 0
2.759 | 0.3339 | 29.8222 | 23.9149 | 0.9212 | 7.7172 | 65.3702 | -0.267 | 0
2.701 | 0.3319 | 29.8213 | 23.9143 | 0.7843 | 7.6993 | 65.2147 | -0.264 | 0
2.635 | 0.33 | 29.8248 | 23.9171 | 1.1148 | 7.6771 | 65.0253 | -0.264 | 0
2.566 | 0.325 | 29.8271 | 23.9193 | 1.1137 | 7.6559 | 64.8379 | -0.266 | 0
2.502 | 0.3189 | 29.8323 | 23.9237 | 0.8504 | 7.633 | 64.636 | -0.265 | 0
2.436 | 0.3152 | 29.8341 | 23.9252 | 0.8759 | 7.6147 | 64.4755 | -0.263 | 0
2.376 | 0.3122 | 29.8344 | 23.9256 | 0.7519 | 7.5921 | 64.2788 | -0.26 | 0
2.321 | 0.3093 | 29.8336 | 23.9251 | 0.7356 | 7.5692 | 64.0797 | -0.257 | 0
2.266 | 0.3084 | 29.8378 | 23.9285 | 0.673 | 7.5511 | 63.9267 | -0.253 | 0
2.198 | 0.3054 | 29.8482 | 23.937 | 0.8365 | 7.5368 | 63.8049 | -0.251 | 0
2.122 | 0.2989 | 29.8612 | 23.9478 | 1.1183 | 7.507 | 63.5473 | -0.252 | 0
2.05 | 0.2925 | 29.8655 | 23.9515 | 0.8957 | 7.4865 | 63.3647 | -0.255 | 0
1.98 | 0.2882 | 29.8594 | 23.9468 | 0.7426 | 7.4684 | 63.2017 | -0.261 | 0
1.919 | 0.2866 | 29.8582 | 23.9458 | 0.644 | 7.4481 | 63.0269 | -0.265 | 0
1.863 | 0.2905 | 30.0718 | 24.1178 | 0.7727 | 7.4165 | 62.8574 | -0.268 | 0
1.803 | 0.3379 | 30.0721 | 24.116 | 0.978 | 7.3816 | 62.641 | -0.268 | 0
1.742 | 0.3954 | 30.0239 | 24.0747 | 0.92 | 7.3519 | 62.4641 | -0.264 | 0
1.68 | 0.4306 | 29.9926 | 24.048 | 0.7414 | 7.3418 | 62.4231 | -0.257 | 0
1.622 | 0.448 | 29.978 | 24.0354 | 0.7275 | 7.3933 | 62.8837 | -0.249 | 0
1.554 | 0.4564 | 29.9689 | 24.0278 | 0.7101 | 7.5033 | 63.8298 | -0.246 | 0
1.484 | 0.4595 | 29.9651 | 24.0245 | 0.6985 | 7.6476 | 65.0607 | -0.248 | 0
1.424 | 0.4602 | 29.964 | 24.0236 | 0.6974 | 7.8255 | 66.5746 | -0.251 | 0
1.364 | 0.4601 | 29.9625 | 24.0224 | 0.702 | 8.0157 | 68.1924 | -0.254 | 0
1.303 | 0.4588 | 29.9627 | 24.0226 | 0.7136 | 8.2115 | 69.856 | -0.254 | 0
1.242 | 0.4573 | 29.9638 | 24.0236 | 0.7716 | 8.3917 | 71.3865 | -0.254 | 0
1.182 | 0.4566 | 29.9637 | 24.0235 | 0.7646 | 8.5698 | 72.9001 | -0.252 | 0
1.137 | 0.456 | 29.9642 | 24.024 | 0.7263 | 8.7328 | 74.2856 | -0.246 | 0
1.122 | 0.4551 | 29.9612 | 24.0215 | 0.68 | 8.8847 | 75.5747 | -0.227 | 0
1.123 | 0.4531 | 29.9604 | 24.021 | 0.7252 | 9.0249 | 76.7622 | -0.197 | 0
1.127 | 0.4503 | 29.9589 | 24.02 | 0.7032 | 9.1533 | 77.848 | -0.16 | 0
1.13 | 0.447 | 29.9611 | 24.0219 | 0.6846 | 9.27 | 78.8346 | -0.118 | 0
1.131 | 0.4446 | 29.9635 | 24.0239 | 0.7379 | 9.3776 | 79.7463 | -0.077 | 0
1.131 | 0.4435 | 29.962 | 24.0228 | 0.7275 | 9.4767 | 80.5855 | -0.04 | 0
1.134 | 0.4415 | 29.9569 | 24.0187 | 0.6962 | 9.5671 | 81.3473 | -0.012 | 0
1.133 | 0.4378 | 29.9612 | 24.0223 | 0.7008 | 9.6511 | 82.0556 | 0.003 | 0
1.128 | 0.4354 | 29.9632 | 24.0241 | 0.6695 | 9.7243 | 82.6745 | 0.005 | 0
1.123 | 0.4341 | 29.9643 | 24.025 | 0.6823 | 9.7937 | 83.262 | 0.001 | 0
1.124 | 0.4334 | 29.9642 | 24.025 | 0.6568 | 9.8559 | 83.7893 | -0.003 | 0
1.128 | 0.4327 | 29.9632 | 24.0242 | 0.6255 | 9.9105 | 84.2513 | -0.004 | 0
1.129 | 0.4316 | 29.9643 | 24.0251 | 0.6127 | 9.9611 | 84.6793 | -0.003 | 0
1.131 | 0.4308 | 29.9663 | 24.0268 | 0.5988 | 10.0061 | 85.0614 | -0.002 | 0
1.132 | 0.4311 | 29.9684 | 24.0284 | 0.5918 | 10.0497 | 85.4339 | 0 | 0
1.132 | 0.4323 | 29.9669 | 24.0272 | 0.5582 | 10.0928 | 85.8018 | 0.002 | 0
1.128 | 0.433 | 29.9639 | 24.0247 | 0.5547 | 10.1249 | 86.0751 | 0.003 | 0
1.128 | 0.4325 | 29.9602 | 24.0217 | 0.5663 | 10.1606 | 86.375 | 0.003 | 0
1.126 | 0.4303 | 29.9602 | 24.0219 | 0.5559 | 10.1879 | 86.6021 | 0.001 | 0
1.129 | 0.4276 | 29.9615 | 24.0231 | 0.557 | 10.2178 | 86.8509 | -0.001 | 0
1.136 | 0.4256 | 29.9619 | 24.0234 | 0.5408 | 10.2428 | 87.0588 | 0 | 0
1.145 | 0.4237 | 29.9597 | 24.0218 | 0.5443 | 10.2671 | 87.2594 | 0.004 | 0
1.145 | 0.4205 | 29.9559 | 24.0189 | 0.5362 | 10.2872 | 87.4211 | 0.007 | 0
1.142 | 0.4162 | 29.964 | 24.0256 | 0.528 | 10.3091 | 87.602 | 0.009 | 0
1.141 | 0.4144 | 29.9605 | 24.0228 | 0.5385 | 10.3295 | 87.7686 | 0.01 | 0
1.138 | 0.4123 | 29.9625 | 24.0245 | 0.5466 | 10.345 | 87.8965 | 0.008 | 0
1.137 | 0.4104 | 29.9628 | 24.0249 | 0.5431 | 10.358 | 88.0027 | 0.005 | 0
1.134 | 0.4089 | 29.9637 | 24.0256 | 0.5431 | 10.3705 | 88.1065 | 0 | 0
1.138 | 0.4079 | 29.9649 | 24.0266 | 0.557 | 10.3804 | 88.1886 | -0.003 | 0
1.146 | 0.4074 | 29.962 | 24.0243 | 0.5396 | 10.3924 | 88.2879 | -0.002 | 0
1.147 | 0.406 | 29.9592 | 24.0221 | 0.5315 | 10.4058 | 88.3965 | 0.001 | 0
1.145 | 0.4028 | 29.96 | 24.0229 | 0.5257 | 10.4165 | 88.4808 | 0.003 | 0
1.139 | 0.3997 | 29.9637 | 24.026 | 0.5362 | 10.4259 | 88.5553 | 0.003 | 0
1.135 | 0.398 | 29.9631 | 24.0257 | 0.6139 | 10.4346 | 88.6252 | 0.002 | 0
1.138 | 0.3966 | 29.9637 | 24.0262 | 0.535 | 10.4412 | 88.6783 | 0.001 | 0
1.142 | 0.3956 | 29.9634 | 24.026 | 0.5709 | 10.4472 | 88.7266 | 0 | 0
1.141 | 0.3941 | 29.9638 | 24.0263 | 0.5478 | 10.4541 | 88.782 | -0.002 | 0
1.138 | 0.3928 | 29.9655 | 24.0277 | 0.5721 | 10.4604 | 88.8326 | -0.004 | 0
1.137 | 0.3923 | 29.9663 | 24.0284 | 0.5176 | 10.4661 | 88.8809 | -0.004 | 0
1.14 | 0.3923 | 29.9646 | 24.0271 | 0.5304 | 10.4699 | 88.9124 | -0.001 | 0
1.142 | 0.3917 | 29.9636 | 24.0263 | 0.535 | 10.4759 | 88.9607 | 0.001 | 0
1.145 | 0.3906 | 29.9652 | 24.0276 | 0.5234 | 10.4832 | 89.0211 | 0.003 | 0
1.141 | 0.3897 | 29.9652 | 24.0277 | 0.5733 | 10.4854 | 89.0378 | 0.002 | 0
1.14 | 0.389 | 29.9663 | 24.0285 | 0.5234 | 10.4932 | 89.103 | 0.001 | 0
1.136 | 0.3886 | 29.966 | 24.0283 | 0.564 | 10.4936 | 89.1054 | 0 | 0
1.138 | 0.3881 | 29.9649 | 24.0275 | 0.5327 | 10.4984 | 89.144 | 0 | 0
1.141 | 0.3872 | 29.9662 | 24.0286 | 0.5431 | 10.5008 | 89.1633 | -0.001 | 0
1.142 | 0.3868 | 29.9667 | 24.029 | 0.5292 | 10.5006 | 89.1608 | -0.001 | 0
1.141 | 0.3869 | 29.9646 | 24.0273 | 0.5373 | 10.5036 | 89.185 | -0.001 | 0
1.14 | 0.386 | 29.9644 | 24.0272 | 0.5188 | 10.5089 | 89.2284 | -0.001 | 0
1.14 | 0.3848 | 29.9653 | 24.028 | 0.5524 | 10.5115 | 89.2476 | 0.001 | 0
1.143 | 0.3843 | 29.9665 | 24.0289 | 0.5431 | 10.5178 | 89.3008 | 0.002 | 0
1.145 | 0.3841 | 29.9647 | 24.0275 | 0.5536 | 10.5194 | 89.3129 | 0.003 | 0
1.144 | 0.3831 | 29.9645 | 24.0274 | 0.5095 | 10.5228 | 89.3394 | 0.003 | 0
1.143 | 0.3821 | 29.966 | 24.0286 | 0.4898 | 10.523 | 89.3392 | 0.002 | 0
1.141 | 0.3814 | 29.9647 | 24.0276 | 0.513 | 10.5241 | 89.3464 | 0.001 | 0
1.141 | 0.3804 | 29.9647 | 24.0277 | 0.5547 | 10.5304 | 89.397 | 0.001 | 0
1.139 | 0.3794 | 29.9664 | 24.029 | 0.5037 | 10.5316 | 89.4066 | 0 | 0
1.134 | 0.3792 | 29.9665 | 24.0292 | 0.4956 | 10.532 | 89.4089 | -0.003 | 0
1.139 | 0.3791 | 29.966 | 24.0287 | 0.499 | 10.5343 | 89.4283 | -0.004 | 0
1.144 | 0.3789 | 29.9665 | 24.0292 | 0.5466 | 10.5323 | 89.4114 | -0.003 | 0
1.147 | 0.3786 | 29.9674 | 24.0299 | 0.5176 | 10.5358 | 89.4404 | 0 | 0
1.148 | 0.3787 | 29.9669 | 24.0295 | 0.5188 | 10.5378 | 89.4574 | 0.003 | 0
1.147 | 0.379 | 29.9667 | 24.0293 | 0.5234 | 10.5377 | 89.4574 | 0.005 | 0
1.142 | 0.379 | 29.9668 | 24.0294 | 0.5443 | 10.5386 | 89.4646 | 0.004 | 0
1.143 | 0.3791 | 29.9673 | 24.0298 | 0.5176 | 10.5416 | 89.4912 | 0.004 | 0
1.141 | 0.3797 | 29.9687 | 24.0309 | 0.5304 | 10.5431 | 89.5058 | 0.002 | 0
1.146 | 0.3806 | 29.9681 | 24.0304 | 0.5478 | 10.5454 | 89.5277 | 0 | 0
1.146 | 0.3816 | 29.9663 | 24.0289 | 0.5269 | 10.545 | 89.5255 | -0.001 | 0
1.142 | 0.3815 | 29.9659 | 24.0286 | 0.5002 | 10.5451 | 89.5254 | -0.002 | 0
1.143 | 0.3812 | 29.9681 | 24.0304 | 0.5153 | 10.5458 | 89.5326 | -0.002 | 0
1.142 | 0.3817 | 29.9674 | 24.0298 | 0.5072 | 10.5483 | 89.5545 | -0.001 | 0
1.143 | 0.3825 | 29.9741 | 24.0352 | 0.513 | 10.5439 | 89.5231 | 0 | 0
1.144 | 0.3852 | 29.9748 | 24.0356 | 0.5188 | 10.5466 | 89.5525 | 0 | 0
1.148 | 0.3886 | 29.9742 | 24.0349 | 0.5002 | 10.5454 | 89.5506 | 0.001 | 0
1.147 | 0.3924 | 29.9869 | 24.045 | 0.4874 | 10.5455 | 89.5679 | 0.001 | 0
1.145 | 0.4011 | 30.0089 | 24.0623 | 0.5257 | 10.5399 | 89.5545 | 0.002 | 0
1.143 | 0.4176 | 29.9901 | 24.0465 | 0.506 | 10.5386 | 89.571 | 0.002 | 0
1.14 | 0.4282 | 29.9732 | 24.0324 | 0.5431 | 10.5404 | 89.6014 | 0 | 0
1.141 | 0.4307 | 29.9701 | 24.0298 | 0.542 | 10.5445 | 89.6404 | -0.001 | 0
1.145 | 0.4305 | 29.9681 | 24.0282 | 0.5466 | 10.545 | 89.6428 | -0.002 | 0
1.142 | 0.4294 | 29.9658 | 24.0264 | 0.5362 | 10.5452 | 89.6402 | -0.002 | 0
1.143 | 0.4274 | 29.9647 | 24.0257 | 0.5257 | 10.5466 | 89.6473 | -0.003 | 0
1.143 | 0.4252 | 29.9635 | 24.0248 | 0.5257 | 10.5487 | 89.6591 | -0.001 | 0
1.144 | 0.4226 | 29.966 | 24.0269 | 0.5512 | 10.551 | 89.6733 | 0 | 0
1.147 | 0.4211 | 29.9685 | 24.0289 | 0.5246 | 10.5489 | 89.6538 | 0.002 | 0
1.147 | 0.4207 | 29.9666 | 24.0275 | 0.5188 | 10.5491 | 89.6537 | 0.003 | 0
1.146 | 0.4196 | 29.9674 | 24.0281 | 0.5269 | 10.5508 | 89.6657 | 0.003 | 0
1.142 | 0.4188 | 29.9715 | 24.0315 | 0.5443 | 10.5527 | 89.6825 | 0.001 | 0
1.143 | 0.4194 | 29.9669 | 24.0277 | 0.5594 | 10.5537 | 89.6898 | 0.001 | 0
1.143 | 0.419 | 29.9643 | 24.0257 | 0.5362 | 10.5549 | 89.697 | 0 | 0
1.145 | 0.4175 | 29.9661 | 24.0272 | 0.5663 | 10.5532 | 89.6799 | -0.001 | 0
1.149 | 0.4162 | 29.9684 | 24.0291 | 0.5976 | 10.5573 | 89.7137 | 0 | 0
1.15 | 0.4165 | 29.969 | 24.0296 | 0.5547 | 10.5541 | 89.6871 | 0.001 | 0
1.146 | 0.4168 | 29.9635 | 24.0251 | 0.5141 | 10.5541 | 89.6847 | 0.002 | 0
1.144 | 0.415 | 29.9636 | 24.0253 | 0.5524 | 10.5583 | 89.7159 | 0.002 | 0
1.143 | 0.413 | 29.9666 | 24.0278 | 0.5234 | 10.5572 | 89.7035 | 0.001 | 0
1.145 | 0.4121 | 29.9688 | 24.0296 | 0.5663 | 10.5567 | 89.6986 | 0 | 0
1.145 | 0.4122 | 29.9706 | 24.031 | 0.5257 | 10.5591 | 89.7204 | -0.001 | 0
1.147 | 0.413 | 29.9695 | 24.0301 | 0.4944 | 10.5572 | 89.706 | -0.001 | 0
1.148 | 0.4136 | 29.9679 | 24.0288 | 0.5141 | 10.5569 | 89.7036 | -0.001 | 0
1.145 | 0.4136 | 29.9653 | 24.0267 | 0.535 | 10.5591 | 89.7205 | 0 | 0
1.145 | 0.4125 | 29.9664 | 24.0276 | 0.5605 | 10.5576 | 89.7059 | 0.001 | 0
1.147 | 0.4114 | 29.9648 | 24.0264 | 0.5373 | 10.5597 | 89.7203 | 0.001 | 0
1.148 | 0.4098 | 29.9674 | 24.0286 | 0.5431 | 10.5602 | 89.7225 | 0.002 | 0
1.148 | 0.4091 | 29.9686 | 24.0296 | 0.5478 | 10.56 | 89.72 | 0.001 | 0
1.144 | 0.4088 | 29.9677 | 24.0288 | 0.5234 | 10.5559 | 89.6837 | 0 | 0
1.143 | 0.4086 | 29.9695 | 24.0303 | 0.5269 | 10.5567 | 89.6909 | -0.001 | 0
1.143 | 0.4087 | 29.9709 | 24.0314 | 0.542 | 10.5566 | 89.6909 | -0.002 | 0
1.146 | 0.4095 | 29.9722 | 24.0325 | 0.5489 | 10.558 | 89.7055 | -0.001 | 0
1.145 | 0.411 | 29.9747 | 24.0344 | 0.6057 | 10.5531 | 89.6694 | -0.001 | 0
1.145 | 0.4133 | 29.9719 | 24.032 | 0.5454 | 10.5539 | 89.6794 | -0.002 | 0
1.147 | 0.415 | 29.9716 | 24.0317 | 0.5083 | 10.5514 | 89.6627 | -0.001 | 0
1.15 | 0.4158 | 29.968 | 24.0288 | 0.5106 | 10.554 | 89.6846 | 0.002 | 0
1.152 | 0.4145 | 29.967 | 24.028 | 0.557 | 10.557 | 89.7062 | 0.004 | 0
1.154 | 0.4137 | 29.9811 | 24.0394 | 0.5257 | 10.554 | 89.6868 | 0.006 | 0
1.148 | 0.4174 | 29.9815 | 24.0396 | 0.5164 | 10.5546 | 89.7017 | 0.004 | 0
1.143 | 0.4243 | 30.0027 | 24.0564 | 0.5234 | 10.5496 | 89.688 | 0.001 | 0
1.144 | 0.436 | 29.9777 | 24.0357 | 0.5454 | 10.5485 | 89.6919 | 0 | 0
1.147 | 0.4406 | 29.9743 | 24.0327 | 0.5037 | 10.551 | 89.7215 | -0.001 | 0
1.151 | 0.4413 | 29.969 | 24.0285 | 0.5002 | 10.5509 | 89.7193 | -0.001 | 0
1.154 | 0.4403 | 29.9713 | 24.0303 | 0.5211 | 10.5558 | 89.7603 | 0 | 0
1.154 | 0.4394 | 29.9695 | 24.029 | 0.4932 | 10.5559 | 89.7578 | 0.001 | 0
1.153 | 0.4379 | 29.9647 | 24.0251 | 0.5164 | 10.5549 | 89.743 | 0.003 | 0
1.15 | 0.4343 | 29.9587 | 24.0205 | 0.5188 | 10.5603 | 89.7764 | 0.004 | 0
1.147 | 0.4288 | 29.9627 | 24.024 | 0.5524 | 10.5609 | 89.7709 | 0.003 | 0
1.148 | 0.4247 | 29.9669 | 24.0275 | 0.5431 | 10.5637 | 89.7873 | 0.001 | 0
1.151 | 0.423 | 29.9686 | 24.029 | 0.5304 | 10.5603 | 89.7557 | -0.001 | 0
1.152 | 0.4224 | 29.9721 | 24.0318 | 0.5095 | 10.5622 | 89.7725 | -0.001 | 0
1.153 | 0.4229 | 29.9724 | 24.032 | 0.535 | 10.5598 | 89.7532 | -0.001 | 0
1.151 | 0.4237 | 29.9697 | 24.0298 | 0.5315 | 10.5592 | 89.7485 | 0 | 0
1.145 | 0.4238 | 29.9699 | 24.03 | 0.5141 | 10.5586 | 89.7436 | -0.001 | 0
1.142 | 0.4237 | 29.9685 | 24.0288 | 0.542 | 10.5624 | 89.775 | -0.002 | 0
1.141 | 0.4229 | 29.9662 | 24.027 | 0.5141 | 10.5577 | 89.7313 | -0.004 | 0
1.139 | 0.421 | 29.9669 | 24.0277 | 0.535 | 10.557 | 89.7214 | -0.007 | 0
1.14 | 0.4195 | 29.9694 | 24.0298 | 0.5443 | 10.5598 | 89.743 | -0.008 | 0
1.149 | 0.4192 | 29.9753 | 24.0345 | 0.5408 | 10.5586 | 89.7358 | -0.005 | 0
1.157 | 0.4211 | 29.9747 | 24.034 | 0.5327 | 10.5578 | 89.7337 | 0 | 0
1.161 | 0.4223 | 29.9667 | 24.0274 | 0.5849 | 10.5575 | 89.7291 | 0.006 | 0
1.16 | 0.4212 | 29.9681 | 24.0287 | 0.5466 | 10.5611 | 89.758 | 0.011 | 0
1.157 | 0.4195 | 29.9707 | 24.0308 | 0.5733 | 10.5594 | 89.7408 | 0.012 | 0
1.157 | 0.4189 | 29.9641 | 24.0255 | 0.5744 | 10.5618 | 89.7552 | 0.011 | 0
1.15 | 0.4174 | 29.9892 | 24.0458 | 0.557 | 10.5589 | 89.7429 | 0.008 | 0
1.146 | 0.4223 | 29.9904 | 24.0465 | 0.5246 | 10.5592 | 89.7579 | 0.002 | 0
1.144 | 0.4311 | 29.9821 | 24.0394 | 0.5709 | 10.5561 | 89.7469 | -0.005 | 0
1.143 | 0.4365 | 29.9746 | 24.0332 | 0.5756 | 10.5591 | 89.7815 | -0.009 | 0
1.144 | 0.4383 | 29.9706 | 24.0299 | 0.5338 | 10.5607 | 89.7962 | -0.01 | 0
1.151 | 0.4375 | 29.9701 | 24.0295 | 0.5338 | 10.5578 | 89.7696 | -0.007 | 0
1.158 | 0.4359 | 29.9732 | 24.0321 | 0.5222 | 10.5577 | 89.767 | -0.002 | 0
1.161 | 0.4361 | 29.9727 | 24.0317 | 0.535 | 10.562 | 89.8034 | 0.003 | 0
1.158 | 0.4362 | 29.9723 | 24.0313 | 0.5199 | 10.5597 | 89.784 | 0.007 | 0
1.154 | 0.4363 | 29.9725 | 24.0315 | 0.513 | 10.5608 | 89.7936 | 0.008 | 0
1.144 | 0.4366 | 29.9752 | 24.0337 | 0.5338 | 10.5611 | 89.7984 | 0.005 | 0
1.139 | 0.4375 | 29.9739 | 24.0326 | 0.535 | 10.5581 | 89.7743 | -0.001 | 0
1.139 | 0.4384 | 29.9721 | 24.0311 | 0.5408 | 10.5577 | 89.772 | -0.006 | 0
1.143 | 0.4385 | 29.971 | 24.0302 | 0.5999 | 10.5609 | 89.7986 | -0.01 | 0
1.148 | 0.438 | 29.9725 | 24.0314 | 0.5304 | 10.5592 | 89.7841 | -0.01 | 0
1.149 | 0.4382 | 29.9724 | 24.0313 | 0.5338 | 10.5586 | 89.7793 | -0.007 | 0
1.144 | 0.4381 | 29.9691 | 24.0287 | 0.5106 | 10.5591 | 89.7817 | -0.004 | 0
1.144 | 0.4366 | 29.9696 | 24.0292 | 0.5698 | 10.5603 | 89.7887 | -0.001 | 0
1.14 | 0.4351 | 29.9698 | 24.0294 | 0.5501 | 10.5639 | 89.8151 | 0.001 | 0
1.132 | 0.4334 | 29.9705 | 24.03 | 0.5512 | 10.5586 | 89.7664 | -0.002 | 0
1.126 | 0.432 | 29.9718 | 24.0312 | 0.5373 | 10.5611 | 89.7855 | -0.007 | 0
1.123 | 0.4312 | 29.9719 | 24.0313 | 0.5234 | 10.5613 | 89.7854 | -0.012 | 0
1.118 | 0.4306 | 29.9705 | 24.0302 | 0.535 | 10.5627 | 89.7949 | -0.017 | 0
1.116 | 0.4295 | 29.9719 | 24.0313 | 0.5582 | 10.5612 | 89.7802 | -0.018 | 0
1.113 | 0.4288 | 29.9755 | 24.0343 | 0.4909 | 10.5608 | 89.7777 | -0.017 | 0
1.112 | 0.4299 | 29.9778 | 24.0361 | 0.5304 | 10.5592 | 89.7682 | -0.017 | 0
1.107 | 0.4319 | 29.9745 | 24.0333 | 0.5536 | 10.5603 | 89.7804 | -0.015 | 0
1.101 | 0.4325 | 29.9713 | 24.0307 | 0.5315 | 10.5581 | 89.7611 | -0.014 | 0
1.089 | 0.4316 | 29.9679 | 24.028 | 0.5478 | 10.5583 | 89.7584 | -0.016 | 0
1.084 | 0.4291 | 29.9684 | 24.0285 | 0.5002 | 10.5618 | 89.7822 | -0.019 | 0
1.078 | 0.4264 | 29.9706 | 24.0305 | 0.5072 | 10.5612 | 89.7721 | -0.021 | 0
1.072 | 0.4249 | 29.9729 | 24.0323 | 0.5141 | 10.5623 | 89.7791 | -0.024 | 0
1.069 | 0.4249 | 29.9768 | 24.0354 | 0.5106 | 10.5583 | 89.7476 | -0.025 | 0
1.069 | 0.4268 | 29.9786 | 24.0368 | 0.4886 | 10.5585 | 89.7551 | -0.024 | 0
1.062 | 0.4295 | 29.9752 | 24.034 | 0.5083 | 10.5588 | 89.7627 | -0.022 | 0
1.056 | 0.4311 | 29.9751 | 24.0339 | 0.5118 | 10.5641 | 89.8112 | -0.02 | 0
1.054 | 0.4324 | 29.979 | 24.0369 | 0.5002 | 10.5578 | 89.7629 | -0.017 | 0
1.047 | 0.435 | 29.9812 | 24.0385 | 0.4898 | 10.5575 | 89.768 | -0.017 | 0
1.045 | 0.4382 | 29.9773 | 24.0353 | 0.4874 | 10.5638 | 89.8264 | -0.017 | 0
1.043 | 0.4402 | 29.9733 | 24.032 | 0.4782 | 10.5593 | 89.7904 | -0.016 | 0
1.041 | 0.4398 | 29.9715 | 24.0305 | 0.4654 | 10.5603 | 89.7976 | -0.015 | 0
1.036 | 0.4387 | 29.9713 | 24.0304 | 0.4817 | 10.5643 | 89.8288 | -0.015 | 0
1.029 | 0.4372 | 29.9688 | 24.0285 | 0.4851 | 10.5646 | 89.8261 | -0.015 | 0
1.025 | 0.4348 | 29.9699 | 24.0294 | 0.4817 | 10.5623 | 89.8016 | -0.015 | 0
1.023 | 0.4327 | 29.9694 | 24.0292 | 0.4747 | 10.5623 | 89.7964 | -0.015 | 0
1.019 | 0.4308 | 29.9724 | 24.0317 | 0.4886 | 10.5624 | 89.7937 | -0.015 | 0
1.014 | 0.4301 | 29.976 | 24.0346 | 0.5338 | 10.5626 | 89.796 | -0.017 | 0
1.012 | 0.4305 | 29.9741 | 24.033 | 0.5072 | 10.5663 | 89.8275 | -0.017 | 0
1.01 | 0.4304 | 29.9701 | 24.0298 | 0.5118 | 10.5632 | 89.7984 | -0.016 | 0
1.005 | 0.4286 | 29.9682 | 24.0284 | 0.4747 | 10.5669 | 89.8247 | -0.014 | 0
0.999 | 0.4257 | 29.9698 | 24.0298 | 0.5048 | 10.5696 | 89.8412 | -0.014 | 0
0.992 | 0.4237 | 29.9786 | 24.037 | 0.4979 | 10.5646 | 89.7998 | -0.016 | 0
0.99 | 0.4257 | 29.9968 | 24.0516 | 0.4932 | 10.5642 | 89.8121 | -0.017 | 0
0.986 | 0.4352 | 30.0041 | 24.057 | 0.4886 | 10.5603 | 89.806 | -0.017 | 0
0.978 | 0.4482 | 29.9943 | 24.0486 | 0.5176 | 10.5578 | 89.8099 | -0.018 | 0
0.974 | 0.4571 | 29.988 | 24.0431 | 0.4898 | 10.5599 | 89.8449 | -0.02 | 0
0.972 | 0.4623 | 29.9852 | 24.0406 | 0.5234 | 10.5663 | 89.9108 | -0.02 | 0
0.971 | 0.4661 | 29.9838 | 24.0393 | 0.4898 | 10.5578 | 89.846 | -0.018 | 0
0.969 | 0.4688 | 29.9809 | 24.0369 | 0.4643 | 10.5558 | 89.8342 | -0.015 | 0
0.964 | 0.4698 | 29.978 | 24.0344 | 0.4724 | 10.5552 | 89.8294 | -0.014 | 0
0.956 | 0.4693 | 29.9746 | 24.0317 | 0.4851 | 10.5647 | 89.9066 | -0.015 | 0
0.954 | 0.4671 | 29.9733 | 24.0308 | 0.4689 | 10.5719 | 89.962 | -0.015 | 0
0.952 | 0.4641 | 29.972 | 24.0299 | 0.4585 | 10.56 | 89.8527 | -0.014 | 0
0.95 | 0.4606 | 29.9665 | 24.0256 | 0.4793 | 10.5639 | 89.874 | -0.014 | 0
0.936 | 0.4548 | 29.9623 | 24.0225 | 0.4654 | 10.5631 | 89.8514 | -0.017 | 0
0.931 | 0.447 | 29.9676 | 24.0271 | 0.4469 | 10.5614 | 89.8213 | -0.02 | 0
0.933 | 0.4411 | 29.9703 | 24.0296 | 0.4932 | 10.5671 | 89.8568 | -0.019 | 0
0.94 | 0.4365 | 29.9708 | 24.0301 | 0.4759 | 10.5671 | 89.8467 | -0.015 | 0
0.941 | 0.4324 | 29.9715 | 24.0309 | 0.4677 | 10.5647 | 89.8172 | -0.011 | 0
0.932 | 0.4294 | 29.9886 | 24.0448 | 0.4596 | 10.5643 | 89.8167 | -0.01 | 0
0.922 | 0.4333 | 30.0043 | 24.0572 | 0.4503 | 10.561 | 89.8074 | -0.01 | 0
0.919 | 0.4452 | 30.0072 | 24.059 | 0.4654 | 10.557 | 89.804 | -0.01 | 0
0.92 | 0.4586 | 30.0119 | 24.0622 | 0.4747 | 10.5517 | 89.7936 | -0.009 | 0
0.918 | 0.4728 | 30.009 | 24.0593 | 0.4793 | 10.553 | 89.8365 | -0.01 | 0
0.915 | 0.4861 | 30.0064 | 24.0566 | 0.4874 | 10.5525 | 89.8623 | -0.013 | 0
0.913 | 0.4974 | 29.9987 | 24.0499 | 0.448 | 10.5466 | 89.8347 | -0.015 | 0
0.913 | 0.5049 | 29.9943 | 24.046 | 0.4411 | 10.554 | 89.913 | -0.013 | 0
0.92 | 0.5098 | 29.9952 | 24.0465 | 0.4422 | 10.5476 | 89.8702 | -0.006 | 0
0.922 | 0.514 | 29.9989 | 24.0493 | 0.4503 | 10.5561 | 89.9554 | -0.001 | 0
0.911 | 0.5197 | 30.0057 | 24.0545 | 0.448 | 10.5498 | 89.9197 | -0.001 | 0
0.902 | 0.5277 | 30.0012 | 24.0505 | 0.4608 | 10.5631 | 90.0488 | -0.005 | 0
0.908 | 0.5344 | 29.997 | 24.0468 | 0.4724 | 10.5599 | 90.0352 | -0.005 | 0
0.922 | 0.539 | 30.0004 | 24.0494 | 0.4608 | 10.5431 | 89.9053 | -0.001 | 0
0.923 | 0.5449 | 30.0039 | 24.052 | 0.4898 | 10.5552 | 90.0246 | 0.002 | 0
0.906 | 0.5523 | 30.0106 | 24.057 | 0.455 | 10.5545 | 90.0399 | -0.001 | 0
0.888 | 0.5616 | 29.9894 | 24.0395 | 0.4759 | 10.5337 | 89.8715 | -0.009 | 0
0.895 | 0.5623 | 29.9668 | 24.0213 | 0.4387 | 10.5544 | 90.0362 | -0.011 | 0
0.913 | 0.5532 | 29.9642 | 24.0196 | 0.4689 | 10.5559 | 90.0255 | -0.005 | 0
0.918 | 0.5406 | 29.9596 | 24.0165 | 0.4364 | 10.5581 | 90.0119 | -0.001 | 0
0.909 | 0.5269 | 29.9673 | 24.0233 | 0.4515 | 10.562 | 90.0174 | -0.003 | 0
0.901 | 0.5166 | 29.975 | 24.0299 | 0.4492 | 10.5642 | 90.016 | -0.005 | 0
0.902 | 0.5091 | 29.9718 | 24.0277 | 0.4538 | 10.5662 | 90.0126 | -0.002 | 0
0.9 | 0.501 | 29.971 | 24.0274 | 0.4805 | 10.5675 | 90.0043 | 0.002 | 0
0.896 | 0.4934 | 29.9798 | 24.0349 | 0.4631 | 10.5678 | 89.9936 | 0 | 0
0.891 | 0.4895 | 29.9898 | 24.0431 | 0.4573 | 10.5587 | 89.9133 | -0.007 | 0
0.888 | 0.4906 | 29.995 | 24.0472 | 0.4689 | 10.5523 | 89.865 | -0.014 | 0
0.892 | 0.4942 | 29.9919 | 24.0446 | 0.4654 | 10.5442 | 89.8026 | -0.013 | 0
0.891 | 0.4971 | 29.993 | 24.0453 | 0.4387 | 10.5439 | 89.8078 | -0.009 | 0
0.887 | 0.5008 | 30.004 | 24.054 | 0.4295 | 10.5433 | 89.8179 | -0.007 | 0
0.881 | 0.5085 | 30.002 | 24.0521 | 0.4376 | 10.542 | 89.8236 | -0.009 | 0
0.88 | 0.5156 | 29.9909 | 24.0428 | 0.4364 | 10.5659 | 90.0373 | -0.009 | 0
0.879 | 0.5178 | 29.9811 | 24.0348 | 0.4503 | 10.5433 | 89.8441 | -0.008 | 0
0.881 | 0.515 | 29.9792 | 24.0334 | 0.448 | 10.5527 | 89.9163 | -0.007 | 0
0.882 | 0.5107 | 29.9791 | 24.0335 | 0.4271 | 10.5649 | 90.0101 | -0.006 | 0
0.886 | 0.5064 | 29.98 | 24.0344 | 0.455 | 10.5461 | 89.8403 | -0.005 | 0
0.891 | 0.5026 | 29.987 | 24.0403 | 0.4596 | 10.5441 | 89.8181 | 0 | 0
0.894 | 0.5022 | 29.9999 | 24.0506 | 0.4341 | 10.5458 | 89.8399 | 0.005 | 0
0.898 | 0.5081 | 30.0147 | 24.0623 | 0.448 | 10.565 | 90.0269 | 0.009 | 0
0.904 | 0.5199 | 30.015 | 24.062 | 0.4457 | 10.5437 | 89.8737 | 0.013 | 0
0.908 | 0.5326 | 30.0037 | 24.0523 | 0.4469 | 10.5605 | 90.0398 | 0.015 | 0
0.915 | 0.5407 | 30.006 | 24.0538 | 0.4341 | 10.5485 | 89.9587 | 0.017 | 0
0.934 | 0.5483 | 30.0211 | 24.0656 | 0.4353 | 10.5525 | 90.0204 | 0.023 | 0
0.959 | 0.5626 | 30.0356 | 24.0766 | 0.4364 | 10.5472 | 90.0176 | 0.032 | 0
0.967 | 0.5826 | 30.0156 | 24.0596 | 0.4364 | 10.5555 | 90.1243 | 0.039 | 0
0.961 | 0.5953 | 30.0098 | 24.0543 | 0.4399 | 10.5415 | 90.0315 | 0.041 | 0
0.966 | 0.6039 | 30.0126 | 24.0562 | 0.448 | 10.5396 | 90.0374 | 0.041 | 0
0.977 | 0.6121 | 30.001 | 24.0465 | 0.4712 | 10.5349 | 90.0096 | 0.04 | 0
0.99 | 0.6153 | 29.9834 | 24.0322 | 0.4387 | 10.5359 | 90.015 | 0.039 | 0
0.999 | 0.6107 | 29.9755 | 24.026 | 0.4701 | 10.5561 | 90.1718 | 0.036 | 0
1.011 | 0.6013 | 29.9679 | 24.0204 | 0.4295 | 10.562 | 90.1949 | 0.033 | 0
1.035 | 0.5889 | 29.9674 | 24.0205 | 0.4306 | 10.5532 | 90.0896 | 0.036 | 0
1.047 | 0.5764 | 29.9689 | 24.0223 | 0.455 | 10.5649 | 90.1608 | 0.044 | 0
1.043 | 0.5644 | 29.9699 | 24.0236 | 0.4561 | 10.5581 | 90.0745 | 0.048 | 0
1.036 | 0.5544 | 29.9831 | 24.0347 | 0.4793 | 10.5583 | 90.0611 | 0.042 | 0
1.04 | 0.5476 | 29.9455 | 24.0048 | 0.4376 | 10.5603 | 90.0385 | 0.034 | 0
1.058 | 0.5275 | 29.9446 | 24.005 | 0.4422 | 10.5649 | 90.0289 | 0.03 | 0
1.075 | 0.5075 | 29.9809 | 24.0351 | 0.4724 | 10.5665 | 90.0169 | 0.03 | 0
1.075 | 0.5013 | 29.9866 | 24.04 | 0.4585 | 10.5671 | 90.0113 | 0.026 | 0
1.069 | 0.5005 | 29.9827 | 24.0368 | 0.4237 | 10.567 | 90.0063 | 0.02 | 0
1.067 | 0.4969 | 29.9568 | 24.0162 | 0.4387 | 10.5696 | 90.0034 | 0.018 | 0
1.074 | 0.4853 | 29.9565 | 24.0165 | 0.4654 | 10.5721 | 89.9972 | 0.019 | 0
1.087 | 0.4721 | 29.9694 | 24.0274 | 0.4712 | 10.5619 | 89.8868 | 0.021 | 0
1.098 | 0.4644 | 29.9857 | 24.0409 | 0.4666 | 10.5608 | 89.8691 | 0.021 | 0
1.102 | 0.4645 | 29.9949 | 24.0483 | 0.5037 | 10.5613 | 89.8788 | 0.018 | 0
1.102 | 0.4693 | 29.9994 | 24.0517 | 0.4608 | 10.5605 | 89.8867 | 0.018 | 0
1.092 | 0.4762 | 30.0005 | 24.0523 | 0.4747 | 10.5521 | 89.8318 | 0.018 | 0
1.086 | 0.4837 | 29.9983 | 24.0502 | 0.5605 | 10.5607 | 89.9222 | 0.014 | 0
1.094 | 0.4897 | 29.9873 | 24.041 | 0.4654 | 10.5605 | 89.9278 | 0.011 | 0
1.106 | 0.4909 | 29.9814 | 24.0362 | 0.4851 | 10.5595 | 89.9185 | 0.008 | 0
1.116 | 0.4894 | 29.9869 | 24.0407 | 0.4538 | 10.555 | 89.8797 | 0.007 | 0
1.121 | 0.4895 | 29.9897 | 24.043 | 0.4747 | 10.5485 | 89.8265 | 0.01 | 0
1.118 | 0.491 | 29.9889 | 24.0422 | 0.4619 | 10.5663 | 89.9815 | 0.013 | 0
1.113 | 0.4926 | 29.9966 | 24.0484 | 0.4909 | 10.5472 | 89.8268 | 0.014 | 0
1.11 | 0.4971 | 30.0005 | 24.0513 | 0.4782 | 10.5468 | 89.8371 | 0.015 | 0
1.117 | 0.5031 | 29.9974 | 24.0485 | 0.4724 | 10.5583 | 89.9467 | 0.013 | 0
1.131 | 0.5085 | 30.0088 | 24.0575 | 0.4585 | 10.5645 | 90.0202 | 0.011 | 0
1.133 | 0.5171 | 30.0098 | 24.0579 | 0.4376 | 10.5415 | 89.8447 | 0.01 | 0
1.131 | 0.5274 | 29.999 | 24.0488 | 0.4469 | 10.5415 | 89.8629 | 0.009 | 0
1.127 | 0.5328 | 29.9839 | 24.0364 | 0.4561 | 10.5366 | 89.8248 | 0.009 | 0
1.126 | 0.5313 | 29.9804 | 24.0336 | 0.4341 | 10.5605 | 90.023 | 0.009 | 0
1.128 | 0.5277 | 29.9892 | 24.0409 | 0.4735 | 10.56 | 90.0153 | 0.008 | 0
1.13 | 0.5282 | 30.0049 | 24.0535 | 0.448 | 10.5579 | 90.0081 | 0.006 | 0
1.132 | 0.5352 | 30.004 | 24.0525 | 0.455 | 10.5348 | 89.8276 | 0.003 | 0
1.137 | 0.5425 | 30.003 | 24.0513 | 0.4654 | 10.5548 | 90.0148 | 0.001 | 0
1.141 | 0.5486 | 30.0085 | 24.0554 | 0.4561 | 10.5565 | 90.0471 | 0.004 | 0
1.143 | 0.5564 | 30.0032 | 24.0508 | 0.4724 | 10.5284 | 89.8231 | 0.008 | 0
1.14 | 0.5625 | 29.9996 | 24.0477 | 0.4828 | 10.552 | 90.0368 | 0.009 | 0
1.138 | 0.5671 | 29.9957 | 24.0443 | 0.4782 | 10.5483 | 90.0131 | 0.008 | 0
1.132 | 0.5697 | 30.0016 | 24.049 | 0.4666 | 10.5463 | 90.0061 | 0.004 | 0
1.137 | 0.5743 | 30.0082 | 24.0541 | 0.4515 | 10.5474 | 90.031 | 0.002 | 0
1.143 | 0.5812 | 30.0005 | 24.0475 | 0.4573 | 10.5453 | 90.0246 | 0.001 | 0
1.145 | 0.5855 | 29.9994 | 24.0464 | 0.5002 | 10.544 | 90.0228 | 0.001 | 0
1.146 | 0.5883 | 30.0105 | 24.0553 | 0.513 | 10.5427 | 90.0256 | 0.002 | 0
1.144 | 0.594 | 30.0184 | 24.0613 | 0.5188 | 10.546 | 90.0722 | 0.003 | 0
1.142 | 0.6043 | 30.0244 | 24.0657 | 0.5002 | 10.5375 | 90.0275 | 0.004 | 0
1.144 | 0.617 | 30.0176 | 24.0596 | 0.4666 | 10.5564 | 90.2155 | 0.005 | 0
1.146 | 0.6273 | 30.0073 | 24.0509 | 0.4898 | 10.557 | 90.2386 | 0.005 | 0
1.148 | 0.6319 | 29.9826 | 24.0308 | 0.499 | 10.5355 | 90.0505 | 0.003 | 0
1.146 | 0.6269 | 29.9886 | 24.0358 | 0.4967 | 10.5539 | 90.1998 | 0.002 | 0
1.144 | 0.6221 | 29.9962 | 24.0421 | 0.5176 | 10.5512 | 90.1701 | 0.001 | 0
1.139 | 0.6216 | 29.9957 | 24.0418 | 0.5014 | 10.5407 | 90.0781 | -0.001 | 0
1.143 | 0.621 | 30.0078 | 24.0515 | 0.4793 | 10.5397 | 90.0756 | -0.001 | 0
1.15 | 0.625 | 30.0168 | 24.0586 | 0.5338 | 10.5513 | 90.1899 | 0.001 | 0
1.161 | 0.633 | 30.0091 | 24.052 | 0.513 | 10.5432 | 90.1354 | 0.004 | 0
1.162 | 0.6386 | 29.998 | 24.0428 | 0.5048 | 10.5391 | 90.1071 | 0.007 | 0
1.155 | 0.6403 | 30.0178 | 24.0587 | 0.484 | 10.5489 | 90.2065 | 0.008 | 0
1.146 | 0.6476 | 30.0094 | 24.0516 | 0.5269 | 10.5489 | 90.2194 | 0.006 | 0
1.138 | 0.6524 | 29.9915 | 24.037 | 0.5176 | 10.5444 | 90.1812 | 0.002 | 0
1.141 | 0.6502 | 29.9917 | 24.0372 | 0.5141 | 10.5444 | 90.1761 | -0.002 | 0
1.15 | 0.6464 | 29.9983 | 24.0427 | 0.5118 | 10.5518 | 90.2338 | -0.004 | 0
1.159 | 0.645 | 29.994 | 24.0393 | 0.528 | 10.5451 | 90.1708 | -0.004 | 0
1.157 | 0.6418 | 29.9707 | 24.0207 | 0.5199 | 10.5487 | 90.18 | -0.003 | 0
1.149 | 0.6301 | 29.9716 | 24.022 | 0.5095 | 10.5554 | 90.2099 | 0 | 0
1.142 | 0.6199 | 29.9807 | 24.0298 | 0.4817 | 10.5589 | 90.2207 | 0.001 | 0
1.147 | 0.6112 | 29.976 | 24.0264 | 0.5385 | 10.5615 | 90.2196 | 0.003 | 0
1.15 | 0.6028 | 29.995 | 24.0421 | 0.5118 | 10.559 | 90.1896 | 0.003 | 0
1.147 | 0.6028 | 30.0486 | 24.0852 | 0.5072 | 10.543 | 90.0855 | -0.001 | 0
1.141 | 0.6228 | 30.0454 | 24.0817 | 0.5408 | 10.5388 | 90.0952 | -0.006 | 0
1.141 | 0.6435 | 30.0251 | 24.0644 | 0.535 | 10.5455 | 90.1897 | -0.008 | 0
1.151 | 0.6574 | 30.0474 | 24.0817 | 0.5234 | 10.5382 | 90.1747 | -0.003 | 0
1.159 | 0.6788 | 30.0213 | 24.0597 | 0.5153 | 10.541 | 90.2331 | 0.003 | 0
1.164 | 0.6914 | 30.0131 | 24.0525 | 0.4979 | 10.54 | 90.2493 | 0.008 | 0
1.154 | 0.6938 | 30.0025 | 24.0439 | 0.5176 | 10.5398 | 90.2471 | 0.007 | 0
1.146 | 0.6945 | 30.0015 | 24.043 | 0.4979 | 10.538 | 90.2325 | 0.004 | 0
1.155 | 0.6933 | 29.997 | 24.0394 | 0.4956 | 10.5397 | 90.2422 | 0.006 | 0
1.165 | 0.6921 | 29.9989 | 24.041 | 0.4909 | 10.5433 | 90.2712 | 0.008 | 0
1.174 | 0.6892 | 30.0228 | 24.0604 | 0.5141 | 10.5418 | 90.2661 | 0.01 | 0
1.175 | 0.6953 | 30.0285 | 24.0647 | 0.4921 | 10.5429 | 90.2935 | 0.009 | 0
1.175 | 0.7053 | 30.0126 | 24.0514 | 0.5188 | 10.5383 | 90.2681 | 0.01 | 0
1.176 | 0.7084 | 30.0029 | 24.0435 | 0.506 | 10.5396 | 90.2806 | 0.013 | 0
1.173 | 0.707 | 30.0012 | 24.0422 | 0.5791 | 10.5443 | 90.3167 | 0.014 | 0
1.167 | 0.7054 | 29.992 | 24.0348 | 0.557 | 10.5426 | 90.2923 | 0.011 | 0
1.162 | 0.702 | 29.9926 | 24.0355 | 0.4863 | 10.5432 | 90.2893 | 0.002 | 0
1.174 | 0.6964 | 29.9981 | 24.0401 | 0.5222 | 10.5462 | 90.3057 | -0.001 | 0
1.192 | 0.6932 | 30.0084 | 24.0486 | 0.5222 | 10.5416 | 90.2644 | 0.002 | 0
1.205 | 0.6918 | 29.9778 | 24.0241 | 0.5315 | 10.5456 | 90.2765 | 0.01 | 0
1.206 | 0.6757 | 29.9679 | 24.0169 | 0.5141 | 10.5528 | 90.2938 | 0.017 | 0
1.193 | 0.6559 | 29.9914 | 24.0367 | 0.5188 | 10.5555 | 90.2839 | 0.018 | 0
1.178 | 0.6505 | 30.0277 | 24.0662 | 0.5744 | 10.5489 | 90.2371 | 0.014 | 0
1.172 | 0.6592 | 30.0202 | 24.0598 | 0.535 | 10.5491 | 90.255 | 0.008 | 0
1.176 | 0.6685 | 30.0103 | 24.0513 | 0.5385 | 10.5479 | 90.2611 | 0.001 | 0
1.188 | 0.6732 | 30.0077 | 24.049 | 0.5292 | 10.5446 | 90.2425 | -0.006 | 0
1.196 | 0.6757 | 30.0049 | 24.0466 | 0.5478 | 10.5464 | 90.2622 | -0.008 | 0
1.193 | 0.6766 | 30.002 | 24.0443 | 0.5246 | 10.5453 | 90.2526 | -0.006 | 0
1.191 | 0.6766 | 30.0063 | 24.0477 | 0.5965 | 10.5472 | 90.272 | -0.001 | 0
1.194 | 0.6765 | 30.0081 | 24.0491 | 0.5466 | 10.5457 | 90.2599 | 0.007 | 0
1.19 | 0.6778 | 30.0218 | 24.0601 | 0.5478 | 10.5438 | 90.2552 | 0.01 | 0
1.182 | 0.6848 | 30.0215 | 24.0596 | 0.5547 | 10.5372 | 90.2148 | 0.006 | 0
1.172 | 0.6923 | 30.0056 | 24.0464 | 0.5536 | 10.5422 | 90.2665 | -0.003 | 0
1.166 | 0.6921 | 29.9985 | 24.0407 | 0.5512 | 10.5369 | 90.2156 | -0.012 | 0
1.175 | 0.6893 | 30.0033 | 24.0447 | 0.5802 | 10.5398 | 90.2371 | -0.014 | 0
1.184 | 0.6871 | 29.9925 | 24.0361 | 0.5605 | 10.5395 | 90.2224 | -0.01 | 0
1.184 | 0.6793 | 29.9918 | 24.0359 | 0.5466 | 10.5407 | 90.2142 | -0.007 | 0
1.16 | 0.6701 | 30.0037 | 24.0459 | 0.557 | 10.5428 | 90.2175 | -0.01 | 0
1.068 | 0.6704 | 29.9946 | 24.0386 | 0.5559 | 10.5442 | 90.2237 | -0.034 | 0
0.908 | 0.6636 | 29.9543 | 24.0065 | 0.5211 | 10.5517 | 90.2475 | -0.095 | 0
0.837 | 0.6422 | 29.953 | 24.0065 | 0.5362 | 10.5554 | 90.227 | -0.158 | 0
0.829 | 0.6203 | 29.9644 | 24.0166 | 0.5454 | 10.5587 | 90.2096 | -0.204 | 0
0.837 | 0.6041 | 29.9801 | 24.03 | 0.5686 | 10.5477 | 90.0867 | -0.226 | 0
0.819 | 0.5965 | 29.9875 | 24.0364 | 0.5779 | 10.55 | 90.0928 | -0.228 | 0
0.761 | 0.5943 | 29.99 | 24.0385 | 0.5953 | 10.5384 | 89.9902 | -0.219 | 0
0.626 | 0.5937 | 29.9914 | 24.0396 | 0.5756 | 10.5385 | 89.9909 | -0.217 | 0
0.48 | 0.5927 | 29.992 | 24.0402 | 0.6115 | 10.5425 | 90.0228 | -0.226 | 0
0.448 | 0.5919 | 29.9908 | 24.0392 | 0.7078 | 10.5436 | 90.0296 | -0.228 | 0
0.45 | 0.5921 | 30.0144 | 24.0582 | 0.6185 | 10.5379 | 89.9958 | -0.242 | 0
0.452 | 0.6007 | 30.0021 | 24.0479 | 0.5767 | 10.5529 | 90.1372 | -0.248 | 0
0.456 | 0.6074 | 29.9964 | 24.043 | 0.5698 | 10.5595 | 90.2058 | -0.23 | 0
0.494 | 0.61 | 29.994 | 24.041 | 0.5118 | 10.5576 | 90.1945 | -0.174 | 0
0.545 | 0.6123 | 30.0041 | 24.0489 | 0.5338 | 10.5422 | 90.0745 | -0.087 | 0
0.594 | 0.6176 | 30.0024 | 24.0474 | 0.5002 | 10.5441 | 90.1024 | 0.011 | 0
0.656 | 0.623 | 29.9959 | 24.0419 | 0.5199 | 10.539 | 90.0675 | 0.093 | 0
0.702 | 0.6247 | 29.9822 | 24.0308 | 0.5443 | 10.5552 | 90.2014 | 0.135 | 0
0.734 | 0.6212 | 29.985 | 24.0332 | 0.5199 | 10.5548 | 90.1916 | 0.161 | 0
0.832 | 0.6181 | 29.9899 | 24.0373 | 0.5048 | 10.5526 | 90.1682 | 0.194 | 0
1.009 | 0.617 | 29.9926 | 24.0395 | 0.4886 | 10.5447 | 90.1001 | 0.249 | 0
1.222 | 0.6175 | 29.9979 | 24.0438 | 0.477 | 10.5553 | 90.1947 | 0.326 | 0
1.474 | 0.6188 | 29.9634 | 24.016 | 0.4724 | 10.5564 | 90.1859 | 0.432 | 0
1.754 | 0.6083 | 29.9709 | 24.0224 | 0.477 | 10.5638 | 90.2291 | 0.565 | 0
2.049 | 0.5981 | 29.9863 | 24.0353 | 0.477 | 10.565 | 90.2242 | 0.712 | 0
2.348 | 0.5976 | 30.0775 | 24.1087 | 0.4689 | 10.5451 | 90.1092 | 0.863 | 0
2.645 | 0.6322 | 30.1339 | 24.1524 | 0.4967 | 10.5443 | 90.2189 | 0.995 | 0
2.954 | 0.6937 | 30.1123 | 24.1322 | 0.4759 | 10.534 | 90.2643 | 1.09 | 0
3.272 | 0.7456 | 30.0689 | 24.0948 | 0.5141 | 10.5264 | 90.2966 | 1.155 | 0
3.595 | 0.7766 | 30.0339 | 24.0651 | 0.5536 | 10.5294 | 90.3747 | 1.202 | 0
3.878 | 0.79 | 30.0268 | 24.0588 | 0.5164 | 10.5324 | 90.4283 | 1.223 | 0
4.114 | 0.7975 | 30.03 | 24.061 | 0.5976 | 10.5506 | 90.604 | 1.213 | 0
4.215 | 0.8062 | 30.0384 | 24.0672 | 0.6243 | 10.5323 | 90.4732 | 1.147 | 0
4.237 | 0.8166 | 30.0184 | 24.0506 | 0.7693 | 10.5372 | 90.5281 | 1.021 | 0
4.249 | 0.8193 | 30.0079 | 24.0421 | 0.7147 | 10.5421 | 90.5697 | 0.852 | 0
4.259 | 0.8167 | 30.0086 | 24.0428 | 0.7287 | 10.5422 | 90.5647 | 0.657 | 0
4.283 | 0.8138 | 30.0141 | 24.0473 | 0.7368 | 10.5409 | 90.5501 | 0.464 | 0
4.318 | 0.8125 | 30.0094 | 24.0436 | 0.8354 | 10.5433 | 90.5649 | 0.298 | 0
4.367 | 0.8098 | 30.0077 | 24.0424 | 0.8957 | 10.5434 | 90.5579 | 0.183 | 0
4.421 | 0.8059 | 30.0101 | 24.0445 | 0.8156 | 10.5418 | 90.5362 | 0.126 | 0
4.472 | 0.804 | 30.0174 | 24.0504 | 0.811 | 10.5441 | 90.556 | 0.126 | 0
4.52 | 0.8046 | 30.0173 | 24.0503 | 0.9745 | 10.5406 | 90.5276 | 0.148 | 0
4.573 | 0.8049 | 30.0081 | 24.043 | 0.9235 | 10.5387 | 90.5065 | 0.172 | 0
4.636 | 0.8032 | 30.0331 | 24.0631 | 0.7588 | 10.5341 | 90.478 | 0.194 | 0
4.646 | 0.8103 | 30.0432 | 24.0709 | 0.8713 | 10.5279 | 90.4476 | 0.196 | 0
4.653 | 0.8217 | 30.0271 | 24.0574 | 0.8435 | 10.5206 | 90.4031 | 0.182 | 0
4.652 | 0.8278 | 30.0159 | 24.0481 | 0.833 | 10.5221 | 90.4232 | 0.155 | 0
4.652 | 0.8278 | 30.0127 | 24.0455 | 0.7924 | 10.5198 | 90.4014 | 0.122 | 0
4.653 | 0.8255 | 30.0099 | 24.0434 | 0.7797 | 10.5206 | 90.4012 | 0.087 | 0
4.648 | 0.8219 | 30.0081 | 24.0421 | 0.811 | 10.5225 | 90.4079 | 0.053 | 0
4.646 | 0.8173 | 30.0082 | 24.0424 | 0.8655 | 10.5248 | 90.417 | 0.023 | 0
4.645 | 0.8134 | 30.01 | 24.0441 | 0.8238 | 10.5215 | 90.3802 | 0.002 | 0
4.645 | 0.8106 | 30.0121 | 24.0459 | 0.7542 | 10.5182 | 90.3459 | -0.003 | 0
4.643 | 0.8088 | 30.0131 | 24.0468 | 0.7658 | 10.5188 | 90.3481 | -0.006 | 0
4.64 | 0.8074 | 30.0146 | 24.0481 | 0.7472 | 10.5208 | 90.3624 | -0.007 | 0
4.64 | 0.8063 | 30.0106 | 24.0449 | 0.7924 | 10.5163 | 90.3187 | -0.007 | 0
4.635 | 0.8043 | 30.0162 | 24.0495 | 0.7646 | 10.5215 | 90.3619 | -0.008 | 0
4.636 | 0.804 | 30.0184 | 24.0513 | 0.782 | 10.518 | 90.3328 | -0.006 | 0
4.635 | 0.8051 | 30.0158 | 24.0491 | 0.7901 | 10.5199 | 90.3499 | -0.006 | 0
4.635 | 0.8052 | 30.0147 | 24.0482 | 0.7333 | 10.5174 | 90.3281 | -0.006 | 0
4.632 | 0.8046 | 30.0149 | 24.0485 | 0.7113 | 10.5204 | 90.3522 | -0.006 | 0
4.63 | 0.8042 | 30.016 | 24.0493 | 0.7472 | 10.5238 | 90.3812 | -0.005 | 0
4.631 | 0.8042 | 30.0163 | 24.0496 | 0.7577 | 10.5232 | 90.3764 | -0.005 | 0
4.63 | 0.8042 | 30.0167 | 24.0499 | 0.8203 | 10.5218 | 90.3643 | -0.005 | 0
4.629 | 0.8044 | 30.0164 | 24.0497 | 0.7901 | 10.522 | 90.3667 | -0.004 | 0
4.613 | 0.8047 | 30.0208 | 24.0532 | 0.7948 | 10.5185 | 90.3399 | -0.008 | 0
4.594 | 0.8065 | 30.0204 | 24.0528 | 0.7611 | 10.5236 | 90.3883 | -0.016 | 0
4.575 | 0.8084 | 30.0186 | 24.0512 | 0.7936 | 10.521 | 90.369 | -0.026 | 0
4.549 | 0.8098 | 30.0199 | 24.0522 | 0.8017 | 10.5211 | 90.3737 | -0.04 | 0
4.514 | 0.8114 | 30.0222 | 24.054 | 0.7866 | 10.5221 | 90.388 | -0.057 | 0
4.486 | 0.8139 | 30.0232 | 24.0547 | 0.7762 | 10.5222 | 90.3952 | -0.076 | 0
4.462 | 0.8168 | 30.0188 | 24.051 | 0.7901 | 10.5223 | 90.4001 | -0.09 | 0
4.456 | 0.8179 | 30.0163 | 24.0489 | 0.8365 | 10.523 | 90.4074 | -0.096 | 0
4.441 | 0.8172 | 30.008 | 24.0423 | 0.8017 | 10.526 | 90.4266 | -0.093 | 0
4.437 | 0.8139 | 30.01 | 24.0441 | 0.8342 | 10.5287 | 90.443 | -0.085 | 0
4.431 | 0.8104 | 30.0134 | 24.0469 | 0.8342 | 10.5302 | 90.4498 | -0.073 | 0
4.435 | 0.8081 | 30.0153 | 24.0486 | 0.8516 | 10.5296 | 90.4398 | -0.056 | 0
4.432 | 0.8071 | 30.0133 | 24.047 | 0.8829 | 10.53 | 90.4397 | -0.038 | 0
4.405 | 0.8051 | 30.0089 | 24.0436 | 0.8504 | 10.5302 | 90.4343 | -0.031 | 0
4.358 | 0.8018 | 30.0155 | 24.0491 | 0.985 | 10.5322 | 90.4478 | -0.04 | 0
4.301 | 0.8007 | 30.0216 | 24.054 | 0.9618 | 10.5314 | 90.4421 | -0.063 | 0
4.278 | 0.8023 | 30.0173 | 24.0505 | 1.0534 | 10.5316 | 90.4444 | -0.083 | 0
4.267 | 0.803 | 30.0186 | 24.0515 | 1.0058 | 10.5304 | 90.4371 | -0.099 | 0
4.268 | 0.8036 | 30.0201 | 24.0527 | 0.9281 | 10.5296 | 90.4324 | -0.105 | 0
4.265 | 0.8049 | 30.0188 | 24.0516 | 1.0406 | 10.5274 | 90.4156 | -0.103 | 0
4.264 | 0.8057 | 30.019 | 24.0517 | 0.9664 | 10.5291 | 90.4326 | -0.088 | 0
4.261 | 0.8063 | 30.0201 | 24.0525 | 0.9397 | 10.5289 | 90.4326 | -0.063 | 0
4.261 | 0.8076 | 30.0192 | 24.0518 | 0.9374 | 10.5303 | 90.4473 | -0.036 | 0
4.26 | 0.8082 | 30.0149 | 24.0483 | 1.0255 | 10.5287 | 90.4329 | -0.016 | 0
4.261 | 0.8074 | 30.0167 | 24.0498 | 0.9444 | 10.5316 | 90.457 | -0.007 | 0
4.26 | 0.8072 | 30.0202 | 24.0525 | 0.9223 | 10.5317 | 90.4594 | -0.004 | 0
4.261 | 0.8083 | 30.0194 | 24.0519 | 0.869 | 10.5351 | 90.491 | -0.004 | 0
4.256 | 0.8097 | 30.0175 | 24.0503 | 0.9073 | 10.5315 | 90.4621 | -0.003 | 0
4.258 | 0.8094 | 30.0171 | 24.05 | 0.9351 | 10.5339 | 90.4814 | -0.003 | 0
4.261 | 0.8088 | 30.0207 | 24.0529 | 0.8817 | 10.533 | 90.4741 | -0.001 | 0
4.258 | 0.8093 | 30.0285 | 24.0591 | 0.8759 | 10.5317 | 90.4693 | -0.001 | 0
4.259 | 0.814 | 30.0315 | 24.0613 | 0.8667 | 10.5322 | 90.4869 | -0.001 | 0
4.258 | 0.8215 | 30.0232 | 24.0543 | 0.8481 | 10.53 | 90.4805 | -0.001 | 0
4.264 | 0.8248 | 30.022 | 24.0532 | 1.1427 | 10.5295 | 90.4834 | 0.001 | 0
4.267 | 0.8264 | 30.0146 | 24.0471 | 0.9038 | 10.531 | 90.4958 | 0.003 | 0
4.266 | 0.8251 | 30.0118 | 24.045 | 0.8875 | 10.5336 | 90.5126 | 0.005 | 0
4.269 | 0.8209 | 30.0129 | 24.046 | 0.8968 | 10.5323 | 90.4927 | 0.006 | 0
4.269 | 0.8179 | 30.0086 | 24.0427 | 0.8852 | 10.5334 | 90.4923 | 0.006 | 0
4.27 | 0.8125 | 30.0071 | 24.0418 | 0.9316 | 10.5369 | 90.5086 | 0.007 | 0
4.269 | 0.8056 | 30.0128 | 24.0467 | 1.0499 | 10.5333 | 90.4641 | 0.006 | 0
4.267 | 0.798 | 30.0199 | 24.0528 | 1.0673 | 10.5359 | 90.4728 | 0.004 | 0
4.266 | 0.7948 | 30.019 | 24.0522 | 1.1438 | 10.5345 | 90.453 | 0.001 | 0
4.263 | 0.7954 | 30.0201 | 24.0531 | 1.1867 | 10.5315 | 90.4288 | -0.001 | 0
4.265 | 0.7965 | 30.0249 | 24.0569 | 1.1415 | 10.5291 | 90.4145 | -0.002 | 0
4.264 | 0.7994 | 30.0205 | 24.0532 | 1.1659 | 10.5287 | 90.4149 | -0.004 | 0
4.262 | 0.7986 | 30.0163 | 24.0498 | 1.0928 | 10.5289 | 90.4123 | -0.004 | 0
4.261 | 0.7974 | 30.0142 | 24.0482 | 0.9977 | 10.5294 | 90.4121 | -0.005 | 0
4.262 | 0.7976 | 30.0177 | 24.051 | 1.1763 | 10.5282 | 90.4049 | -0.004 | 0
4.26 | 0.7983 | 30.0215 | 24.0541 | 1.1172 | 10.5252 | 90.3832 | -0.003 | 0
4.26 | 0.7994 | 30.0212 | 24.0538 | 1.0986 | 10.5292 | 90.4196 | -0.003 | 0
4.262 | 0.8007 | 30.0172 | 24.0505 | 1.0673 | 10.5286 | 90.415 | -0.002 | 0
4.263 | 0.8019 | 30.0171 | 24.0503 | 1 | 10.5274 | 90.4079 | -0.001 | 0
4.263 | 0.8055 | 30.0123 | 24.0463 | 1.1334 | 10.5288 | 90.4253 | 0 | 0
4.265 | 0.8085 | 30.01 | 24.0443 | 1.0093 | 10.5284 | 90.4281 | 0.002 | 0
4.263 | 0.8095 | 30.0086 | 24.0432 | 1.0882 | 10.53 | 90.4427 | 0.002 | 0
4.265 | 0.8088 | 30.0084 | 24.043 | 0.9745 | 10.5313 | 90.4524 | 0.002 | 0
4.266 | 0.8042 | 30.0116 | 24.0458 | 1.0337 | 10.532 | 90.4494 | 0.003 | 0
4.268 | 0.7996 | 30.014 | 24.0479 | 1.0186 | 10.5336 | 90.4537 | 0.003 | 0
4.268 | 0.7973 | 30.0166 | 24.0502 | 0.9966 | 10.5335 | 90.4485 | 0.003 | 0
4.269 | 0.7956 | 30.0158 | 24.0496 | 1.08 | 10.5331 | 90.4411 | 0.003 | 0
4.269 | 0.7946 | 30.016 | 24.0498 | 1.0557 | 10.5345 | 90.4506 | 0.004 | 0
4.27 | 0.7942 | 30.0186 | 24.0519 | 1.0255 | 10.5347 | 90.453 | 0.003 | 0
4.268 | 0.795 | 30.0195 | 24.0526 | 1.2517 | 10.535 | 90.4579 | 0.003 | 0
4.268 | 0.7962 | 30.0173 | 24.0508 | 1.0487 | 10.5332 | 90.4436 | 0.002 | 0
4.268 | 0.7955 | 30.016 | 24.0498 | 0.9757 | 10.5337 | 90.4459 | 0.001 | 0
4.267 | 0.7948 | 30.017 | 24.0506 | 0.9247 | 10.5335 | 90.4433 | -0.001 | 0
4.267 | 0.7944 | 30.0176 | 24.0511 | 0.9618 | 10.5325 | 90.4336 | -0.001 | 0
4.267 | 0.7936 | 30.0188 | 24.0521 | 1.0174 | 10.5337 | 90.4432 | -0.001 | 0
4.267 | 0.7935 | 30.0186 | 24.0519 | 1.1137 | 10.536 | 90.4626 | -0.001 | 0
4.269 | 0.7934 | 30.02 | 24.0531 | 0.9931 | 10.5343 | 90.448 | -0.001 | 0
4.269 | 0.7951 | 30.0164 | 24.0501 | 0.9583 | 10.5366 | 90.4701 | 0 | 0
4.272 | 0.7958 | 30.0141 | 24.0482 | 0.8899 | 10.536 | 90.4653 | 0.002 | 0
4.274 | 0.7951 | 30.0153 | 24.0493 | 0.9629 | 10.5384 | 90.4847 | 0.003 | 0
4.273 | 0.795 | 30.015 | 24.049 | 0.9154 | 10.5376 | 90.4774 | 0.004 | 0
4.273 | 0.7948 | 30.0164 | 24.0501 | 0.9258 | 10.5375 | 90.4773 | 0.004 | 0
4.273 | 0.7944 | 30.0174 | 24.0509 | 0.9049 | 10.5353 | 90.4579 | 0.004 | 0
4.274 | 0.7943 | 30.0175 | 24.051 | 0.9397 | 10.5336 | 90.4434 | 0.003 | 0
4.273 | 0.7946 | 30.0199 | 24.0529 | 0.9247 | 10.5376 | 90.4797 | 0.002 | 0
4.273 | 0.7956 | 30.0186 | 24.0518 | 0.9015 | 10.5369 | 90.475 | 0.001 | 0
4.274 | 0.7962 | 30.018 | 24.0513 | 0.9618 | 10.5371 | 90.4775 | 0 | 0
4.273 | 0.7964 | 30.017 | 24.0506 | 0.8307 | 10.5365 | 90.4727 | 0 | 0
4.274 | 0.7963 | 30.0182 | 24.0515 | 0.869 | 10.5353 | 90.463 | 0 | 0
4.272 | 0.7965 | 30.018 | 24.0513 | 0.8667 | 10.535 | 90.4606 | 0 | 0
4.271 | 0.7968 | 30.018 | 24.0513 | 0.8887 | 10.5358 | 90.4679 | -0.001 | 0
4.27 | 0.7972 | 30.0177 | 24.051 | 0.8504 | 10.5365 | 90.4752 | -0.002 | 0
4.269 | 0.7975 | 30.0174 | 24.0508 | 0.8342 | 10.537 | 90.48 | -0.002 | 0
4.266 | 0.7977 | 30.018 | 24.0513 | 0.8806 | 10.5378 | 90.4873 | -0.004 | 0
4.267 | 0.7982 | 30.0176 | 24.051 | 0.9096 | 10.5427 | 90.531 | -0.004 | 0
4.265 | 0.7987 | 30.0172 | 24.0506 | 0.8725 | 10.5393 | 90.5019 | -0.005 | 0
4.265 | 0.7986 | 30.0179 | 24.0511 | 0.8899 | 10.5415 | 90.5213 | -0.005 | 0
4.264 | 0.7987 | 30.0192 | 24.0522 | 0.8783 | 10.5442 | 90.5455 | -0.004 | 0
4.262 | 0.8 | 30.0183 | 24.0514 | 0.84 | 10.5467 | 90.5699 | -0.005 | 0
4.26 | 0.8002 | 30.018 | 24.0512 | 0.8388 | 10.5413 | 90.5238 | -0.005 | 0
4.263 | 0.8002 | 30.0184 | 24.0515 | 0.9142 | 10.5453 | 90.5578 | -0.004 | 0
4.261 | 0.8012 | 30.0184 | 24.0514 | 0.8794 | 10.5444 | 90.553 | -0.003 | 0
4.262 | 0.8025 | 30.0178 | 24.0509 | 0.9038 | 10.5436 | 90.5484 | -0.003 | 0
4.262 | 0.8037 | 30.016 | 24.0494 | 0.8365 | 10.5434 | 90.5485 | -0.002 | 0
4.262 | 0.8031 | 30.0176 | 24.0507 | 0.8655 | 10.5423 | 90.5388 | -0.001 | 0
4.261 | 0.8027 | 30.0236 | 24.0556 | 0.898 | 10.5431 | 90.5484 | -0.001 | 0
4.26 | 0.8047 | 30.0216 | 24.0539 | 0.9374 | 10.541 | 90.5341 | 0 | 0
4.262 | 0.8071 | 30.0197 | 24.0522 | 0.8655 | 10.5394 | 90.5247 | 0 | 0
4.262 | 0.8091 | 30.0171 | 24.05 | 0.8435 | 10.5402 | 90.5347 | 0 | 0
4.265 | 0.8087 | 30.0174 | 24.0502 | 0.9015 | 10.538 | 90.5153 | 0.001 | 0
4.267 | 0.8079 | 30.0176 | 24.0504 | 0.8725 | 10.5363 | 90.4983 | 0.002 | 0
4.267 | 0.8075 | 30.0167 | 24.0497 | 0.8667 | 10.5345 | 90.4813 | 0.003 | 0
4.268 | 0.8065 | 30.0171 | 24.0501 | 0.8667 | 10.5347 | 90.4812 | 0.004 | 0
4.267 | 0.8052 | 30.0165 | 24.0497 | 0.8829 | 10.5339 | 90.4713 | 0.004 | 0
4.27 | 0.8039 | 30.0158 | 24.0492 | 0.84 | 10.5355 | 90.4809 | 0.005 | 0
4.271 | 0.8021 | 30.0168 | 24.0501 | 0.9444 | 10.5333 | 90.4589 | 0.005 | 0
4.27 | 0.8006 | 30.0189 | 24.0519 | 0.8875 | 10.5375 | 90.4926 | 0.004 | 0
4.27 | 0.8002 | 30.0201 | 24.0528 | 0.9966 | 10.5359 | 90.478 | 0.003 | 0
4.27 | 0.8005 | 30.0194 | 24.0523 | 0.9212 | 10.5378 | 90.495 | 0.002 | 0
4.272 | 0.8012 | 30.0184 | 24.0514 | 0.9223 | 10.536 | 90.4805 | 0.002 | 0
4.275 | 0.8023 | 30.0164 | 24.0498 | 0.9281 | 10.5381 | 90.5001 | 0.003 | 0
4.281 | 0.802 | 30.0153 | 24.0489 | 0.9015 | 10.5357 | 90.4783 | 0.005 | 0
4.284 | 0.8004 | 30.0169 | 24.0503 | 0.8957 | 10.5386 | 90.4999 | 0.006 | 0
4.288 | 0.7989 | 30.0173 | 24.0506 | 0.8991 | 10.537 | 90.4829 | 0.009 | 0
4.284 | 0.7989 | 30.0176 | 24.0509 | 0.9281 | 10.5367 | 90.4804 | 0.01 | 0
4.285 | 0.7993 | 30.0181 | 24.0513 | 0.8875 | 10.5388 | 90.4998 | 0.009 | 0
4.287 | 0.7993 | 30.0186 | 24.0517 | 0.8388 | 10.5393 | 90.5047 | 0.009 | 0
4.287 | 0.7996 | 30.0186 | 24.0517 | 0.8458 | 10.5373 | 90.4878 | 0.007 | 0
4.288 | 0.8 | 30.0179 | 24.0511 | 0.9873 | 10.5381 | 90.4951 | 0.005 | 0
4.286 | 0.8001 | 30.0178 | 24.051 | 0.8655 | 10.5378 | 90.4927 | 0.002 | 0
4.286 | 0.801 | 30.0173 | 24.0505 | 0.9096 | 10.5376 | 90.4928 | 0.001 | 0
4.284 | 0.8016 | 30.0167 | 24.05 | 0.8922 | 10.5383 | 90.5001 | -0.001 | 0
4.287 | 0.8016 | 30.0167 | 24.05 | 0.8748 | 10.5391 | 90.5074 | 0 | 0
4.284 | 0.8017 | 30.0166 | 24.0499 | 0.8551 | 10.5391 | 90.5074 | -0.001 | 0
4.282 | 0.8014 | 30.0172 | 24.0505 | 0.8875 | 10.5405 | 90.5194 | -0.002 | 0
4.282 | 0.801 | 30.0185 | 24.0515 | 0.9281 | 10.5414 | 90.5267 | -0.003 | 0
4.282 | 0.8015 | 30.0185 | 24.0515 | 0.898 | 10.5416 | 90.5291 | -0.003 | 0
4.281 | 0.8023 | 30.0187 | 24.0516 | 0.8423 | 10.5413 | 90.5292 | -0.003 | 0
4.281 | 0.8024 | 30.019 | 24.0518 | 0.8307 | 10.5413 | 90.5292 | -0.003 | 0
4.278 | 0.8023 | 30.0191 | 24.0519 | 0.9235 | 10.5407 | 90.5243 | -0.003 | 0
4.278 | 0.8026 | 30.0194 | 24.0521 | 0.8388 | 10.5418 | 90.534 | -0.004 | 0
4.278 | 0.8035 | 30.0184 | 24.0513 | 0.8841 | 10.5416 | 90.5342 | -0.003 | 0
4.273 | 0.8043 | 30.018 | 24.051 | 0.8968 | 10.5425 | 90.5439 | -0.004 | 0
4.273 | 0.805 | 30.0177 | 24.0507 | 0.9084 | 10.5404 | 90.527 | -0.005 | 0
4.272 | 0.805 | 30.0184 | 24.0512 | 0.9247 | 10.5401 | 90.5246 | -0.005 | 0
4.272 | 0.8047 | 30.0192 | 24.0519 | 0.9223 | 10.5412 | 90.5343 | -0.005 | 0
4.274 | 0.8054 | 30.0203 | 24.0528 | 0.9687 | 10.5421 | 90.544 | -0.004 | 0
4.27 | 0.8067 | 30.02 | 24.0525 | 0.8945 | 10.5372 | 90.5054 | -0.003 | 0
4.273 | 0.8085 | 30.0193 | 24.0518 | 0.9131 | 10.5385 | 90.5202 | -0.003 | 0
4.272 | 0.8106 | 30.0179 | 24.0506 | 0.8829 | 10.5372 | 90.5132 | -0.002 | 0
4.273 | 0.8115 | 30.0183 | 24.0509 | 0.9768 | 10.5395 | 90.5351 | 0 | 0
4.273 | 0.8135 | 30.0173 | 24.05 | 0.9919 | 10.5362 | 90.5112 | 0 | 0
4.275 | 0.8147 | 30.0172 | 24.0498 | 0.9316 | 10.5359 | 90.5113 | 0.001 | 0
4.273 | 0.8143 | 30.0176 | 24.0501 | 0.9235 | 10.536 | 90.5113 | 0.001 | 0
4.276 | 0.8131 | 30.0178 | 24.0504 | 0.9966 | 10.5383 | 90.5281 | 0.002 | 0
4.279 | 0.8122 | 30.0183 | 24.0508 | 0.9165 | 10.5371 | 90.5159 | 0.003 | 0
4.277 | 0.8116 | 30.0186 | 24.051 | 0.9049 | 10.5361 | 90.5061 | 0.003 | 0
4.279 | 0.8113 | 30.0182 | 24.0508 | 0.9432 | 10.5331 | 90.4795 | 0.003 | 0
4.28 | 0.8113 | 30.017 | 24.0498 | 0.9351 | 10.5346 | 90.4916 | 0.003 | 0
4.281 | 0.812 | 30.0155 | 24.0486 | 0.9165 | 10.532 | 90.4699 | 0.004 | 0
4.28 | 0.8134 | 30.0139 | 24.0472 | 0.8968 | 10.534 | 90.4895 | 0.003 | 0
4.28 | 0.8139 | 30.0127 | 24.0462 | 0.9409 | 10.5302 | 90.458 | 0.003 | 0
4.284 | 0.8128 | 30.0124 | 24.0461 | 0.8922 | 10.5303 | 90.4555 | 0.003 | 0
4.283 | 0.8108 | 30.0137 | 24.0471 | 0.942 | 10.531 | 90.4577 | 0.003 | 0
4.285 | 0.8097 | 30.0143 | 24.0477 | 1.0858 | 10.5315 | 90.46 | 0.003 | 0
4.285 | 0.809 | 30.0145 | 24.0479 | 0.9212 | 10.5303 | 90.4478 | 0.003 | 0
4.286 | 0.808 | 30.0151 | 24.0484 | 0.9154 | 10.5333 | 90.4719 | 0.003 | 0
4.287 | 0.807 | 30.0158 | 24.049 | 0.9374 | 10.5324 | 90.4621 | 0.004 | 0
4.289 | 0.8054 | 30.0176 | 24.0506 | 0.9003 | 10.5324 | 90.4595 | 0.004 | 0
4.292 | 0.8046 | 30.0188 | 24.0516 | 0.8725 | 10.5348 | 90.4788 | 0.005 | 0
4.289 | 0.8041 | 30.0185 | 24.0514 | 0.8852 | 10.5381 | 90.5053 | 0.004 | 0
4.289 | 0.8034 | 30.0183 | 24.0512 | 0.9629 | 10.5382 | 90.5053 | 0.004 | 0
4.29 | 0.8024 | 30.0182 | 24.0512 | 1.0058 | 10.536 | 90.4834 | 0.003 | 0
4.29 | 0.8011 | 30.0188 | 24.0518 | 0.8713 | 10.5411 | 90.5243 | 0.003 | 0
4.29 | 0.8001 | 30.0195 | 24.0524 | 0.8562 | 10.5422 | 90.5315 | 0.002 | 0
4.289 | 0.7996 | 30.0192 | 24.0522 | 0.8365 | 10.5429 | 90.5362 | 0.001 | 0
4.288 | 0.7997 | 30.0191 | 24.0521 | 0.8771 | 10.5431 | 90.5387 | -0.001 | 0
4.288 | 0.7998 | 30.0197 | 24.0526 | 0.9351 | 10.5439 | 90.5459 | -0.001 | 0
4.288 | 0.7995 | 30.0204 | 24.0531 | 0.8933 | 10.5434 | 90.541 | -0.001 | 0
4.286 | 0.7995 | 30.0203 | 24.0531 | 0.9084 | 10.5434 | 90.541 | -0.002 | 0
4.286 | 0.8 | 30.0199 | 24.0527 | 0.949 | 10.543 | 90.5387 | -0.002 | 0
4.283 | 0.8007 | 30.0192 | 24.0521 | 0.9165 | 10.544 | 90.5484 | -0.003 | 0
4.282 | 0.8014 | 30.0199 | 24.0526 | 0.9177 | 10.5432 | 90.5436 | -0.004 | 0
4.282 | 0.8019 | 30.0204 | 24.053 | 0.8597 | 10.5419 | 90.534 | -0.004 | 0
4.281 | 0.8027 | 30.0208 | 24.0533 | 0.9223 | 10.5408 | 90.5268 | -0.004 | 0
4.276 | 0.8044 | 30.0193 | 24.052 | 0.8284 | 10.5413 | 90.5343 | -0.005 | 0
4.276 | 0.8055 | 30.0182 | 24.0511 | 0.8435 | 10.5419 | 90.5417 | -0.006 | 0
4.276 | 0.8059 | 30.0187 | 24.0515 | 0.9513 | 10.5415 | 90.5393 | -0.005 | 0
4.272 | 0.8058 | 30.0195 | 24.0521 | 0.9351 | 10.5443 | 90.5635 | -0.006 | 0
4.273 | 0.8055 | 30.0192 | 24.0519 | 0.8748 | 10.5419 | 90.5416 | -0.005 | 0
4.272 | 0.8052 | 30.0187 | 24.0515 | 0.8504 | 10.5428 | 90.5489 | -0.005 | 0
4.272 | 0.805 | 30.0194 | 24.052 | 0.9455 | 10.544 | 90.5585 | -0.005 | 0
4.272 | 0.8049 | 30.0185 | 24.0513 | 0.8864 | 10.5421 | 90.5415 | -0.004 | 0
4.28 | 0.8044 | 30.0176 | 24.0506 | 0.9061 | 10.5428 | 90.5464 | -0.001 | 0
4.292 | 0.8036 | 30.0138 | 24.0476 | 0.869 | 10.5428 | 90.5416 | 0.005 | 0
4.314 | 0.8019 | 30.012 | 24.0463 | 0.9351 | 10.5422 | 90.532 | 0.015 | 0
4.319 | 0.7992 | 30.0127 | 24.047 | 0.8725 | 10.5466 | 90.5632 | 0.024 | 0
4.351 | 0.7967 | 30.0112 | 24.0459 | 0.9131 | 10.5443 | 90.5366 | 0.037 | 0
4.396 | 0.7939 | 30.0182 | 24.0516 | 0.8922 | 10.5455 | 90.5441 | 0.058 | 0
4.439 | 0.7943 | 30.0233 | 24.0557 | 0.9281 | 10.5447 | 90.5423 | 0.081 | 0
4.449 | 0.7972 | 30.0225 | 24.055 | 0.8783 | 10.5466 | 90.5645 | 0.096 | 0
4.442 | 0.7996 | 30.0206 | 24.0532 | 1.0244 | 10.5452 | 90.5575 | 0.097 | 0
4.443 | 0.8013 | 30.0241 | 24.056 | 0.9281 | 10.5454 | 90.565 | 0.09 | 0
4.461 | 0.804 | 30.0236 | 24.0555 | 0.9049 | 10.5453 | 90.5704 | 0.081 | 0
4.473 | 0.8068 | 30.0248 | 24.0563 | 1.0105 | 10.5445 | 90.5709 | 0.07 | 0
4.478 | 0.8098 | 30.0189 | 24.0514 | 0.9409 | 10.5458 | 90.5859 | 0.052 | 0
4.482 | 0.8106 | 30.0151 | 24.0483 | 0.9989 | 10.5479 | 90.603 | 0.035 | 0
4.479 | 0.8095 | 30.0169 | 24.0498 | 0.9258 | 10.5478 | 90.6004 | 0.024 | 0
4.464 | 0.8087 | 30.0173 | 24.0502 | 0.8458 | 10.5468 | 90.5904 | 0.018 | 0
4.451 | 0.8085 | 30.0175 | 24.0504 | 0.9061 | 10.5445 | 90.5708 | 0.01 | 0
4.443 | 0.808 | 30.0156 | 24.0489 | 0.9803 | 10.5465 | 90.5852 | -0.003 | 0
4.465 | 0.8069 | 30.0171 | 24.0501 | 1.0638 | 10.5473 | 90.5902 | -0.01 | 0
4.483 | 0.8062 | 30.0177 | 24.0506 | 0.9826 | 10.5412 | 90.537 | -0.007 | 0
4.499 | 0.8063 | 30.0182 | 24.051 | 0.9884 | 10.5381 | 90.5106 | 0.003 | 0
4.498 | 0.8063 | 30.0179 | 24.0508 | 0.9583 | 10.5347 | 90.4816 | 0.012 | 0
4.483 | 0.8063 | 30.0183 | 24.0511 | 0.9803 | 10.5313 | 90.4523 | 0.017 | 0
4.45 | 0.8063 | 30.0172 | 24.0502 | 0.9861 | 10.5268 | 90.4132 | 0.012 | 0
4.459 | 0.806 | 30.017 | 24.05 | 0.9652 | 10.521 | 90.3624 | 0.007 | 0
4.473 | 0.8056 | 30.0174 | 24.0504 | 1.065 | 10.52 | 90.3528 | 0.001 | 0
4.478 | 0.8054 | 30.0185 | 24.0513 | 0.9931 | 10.5166 | 90.3238 | -0.007 | 0
4.481 | 0.8056 | 30.0187 | 24.0514 | 0.9316 | 10.5106 | 90.273 | -0.01 | 0
4.488 | 0.8058 | 30.0184 | 24.0512 | 1.0893 | 10.5018 | 90.1981 | -0.006 | 0
4.497 | 0.8059 | 30.018 | 24.0509 | 1.0789 | 10.4948 | 90.1377 | 0.006 | 0
4.515 | 0.8059 | 30.0182 | 24.051 | 1.0151 | 10.492 | 90.1137 | 0.022 | 0
4.533 | 0.806 | 30.0182 | 24.051 | 0.9455 | 10.4906 | 90.1018 | 0.038 | 0
4.538 | 0.806 | 30.0182 | 24.051 | 0.8446 | 10.5047 | 90.2229 | 0.04 | 0
4.543 | 0.806 | 30.0182 | 24.051 | 0.942 | 10.4897 | 90.0947 | 0.04 | 0
4.546 | 0.8061 | 30.0178 | 24.0507 | 1.0708 | 10.49 | 90.0971 | 0.04 | 0
4.548 | 0.806 | 30.0179 | 24.0508 | 0.9873 | 10.5135 | 90.2981 | 0.037 | 0
4.545 | 0.8061 | 30.0184 | 24.0512 | 1.0023 | 10.4892 | 90.0899 | 0.03 | 0
4.547 | 0.8062 | 30.0194 | 24.052 | 0.9548 | 10.5085 | 90.257 | 0.022 | 0
4.546 | 0.8066 | 30.019 | 24.0516 | 0.8968 | 10.4904 | 90.1021 | 0.012 | 0
4.544 | 0.8069 | 30.0174 | 24.0503 | 0.9038 | 10.4896 | 90.0948 | 0.005 | 0
4.54 | 0.8067 | 30.0182 | 24.051 | 0.8632 | 10.489 | 90.0899 | 0 | 0
4.535 | 0.8069 | 30.0193 | 24.0519 | 0.9699 | 10.4883 | 90.085 | -0.004 | 0
4.529 | 0.8077 | 30.0203 | 24.0526 | 0.8875 | 10.4897 | 90.0995 | -0.008 | 0
4.528 | 0.8089 | 30.0209 | 24.0531 | 0.9548 | 10.4885 | 90.0924 | -0.011 | 0
4.53 | 0.8104 | 30.019 | 24.0515 | 0.9444 | 10.488 | 90.0902 | -0.011 | 0
4.53 | 0.8111 | 30.018 | 24.0506 | 0.9629 | 10.4887 | 90.0976 | -0.011 | 0
4.528 | 0.8114 | 30.0184 | 24.0509 | 1.0012 | 10.4886 | 90.0976 | -0.009 | 0
4.516 | 0.8116 | 30.0182 | 24.0507 | 0.9768 | 10.4883 | 90.095 | -0.01 | 0
4.494 | 0.8118 | 30.0176 | 24.0503 | 1.0209 | 10.4888 | 90.0996 | -0.016 | 0
4.442 | 0.8115 | 30.0167 | 24.0496 | 1.0058 | 10.4891 | 90.1014 | -0.034 | 0
4.37 | 0.8106 | 30.0171 | 24.0499 | 1.1485 | 10.4909 | 90.1149 | -0.066 | 0
4.32 | 0.81 | 30.0174 | 24.0502 | 1.0395 | 10.489 | 90.0973 | -0.102 | 0
4.313 | 0.8095 | 30.0177 | 24.0504 | 1.1427 | 10.4877 | 90.085 | -0.127 | 0
4.304 | 0.8093 | 30.0192 | 24.0516 | 1.0777 | 10.4882 | 90.0897 | -0.139 | 0
4.251 | 0.8097 | 30.0202 | 24.0524 | 1.1821 | 10.502 | 90.2102 | -0.15 | 0
4.139 | 0.8106 | 30.0212 | 24.0532 | 1.1496 | 10.4875 | 90.0879 | -0.173 | 0
4.076 | 0.8119 | 30.0166 | 24.0494 | 1.3097 | 10.4877 | 90.0897 | -0.191 | 0
4.125 | 0.8115 | 30.0185 | 24.051 | 1.2668 | 10.4897 | 90.1072 | -0.173 | 0
4.254 | 0.8127 | 30.0388 | 24.0672 | 1.399 | 10.4861 | 90.092 | -0.113 | 0
4.353 | 0.8212 | 30.035 | 24.0638 | 1.1821 | 10.488 | 90.1257 | -0.039 | 0
4.41 | 0.8291 | 30.028 | 24.0578 | 1.2865 | 10.4865 | 90.1274 | 0.035 | 0
4.437 | 0.8335 | 30.0271 | 24.0568 | 1.2308 | 10.4849 | 90.1235 | 0.108 | 0
4.47 | 0.8369 | 30.0284 | 24.0577 | 1.1949 | 10.4831 | 90.1171 | 0.179 | 0
4.513 | 0.8404 | 30.0275 | 24.0568 | 1.1264 | 10.4772 | 90.0744 | 0.232 | 0
4.577 | 0.8436 | 30.0294 | 24.0582 | 1.1914 | 10.4572 | 89.911 | 0.248 | 0
4.651 | 0.8476 | 30.0332 | 24.061 | 1.1044 | 10.4771 | 90.094 | 0.232 | 0
4.721 | 0.8528 | 30.03 | 24.0582 | 1.0557 | 10.4766 | 90.1003 | 0.213 | 0
4.74 | 0.8567 | 30.0253 | 24.0542 | 1.1369 | 10.4765 | 90.1059 | 0.203 | 0
4.749 | 0.8582 | 30.0235 | 24.0527 | 1.1172 | 10.4763 | 90.1062 | 0.195 | 0

## RNSYS
DEPTH | TEMP | SALINITY | DENSITY | FLUORESCENCE | OXY | OXY(%SAT)
0.452 | 0.7628 | 29.9608 | 24.007 | 0.7147 | 10.4807 | 89.8794
0.453 | 0.7604 | 29.9183 | 23.9729 | 0.6985 | 10.4838 | 89.8742
0.487 | 0.7522 | 29.8551 | 23.9225 | 0.702 | 10.486 | 89.8349
0.524 | 0.7365 | 29.8406 | 23.9116 | 0.9235 | 10.4878 | 89.8044
0.555 | 0.7227 | 29.8717 | 23.9373 | 0.7635 | 10.4915 | 89.8224
0.573 | 0.7172 | 29.879 | 23.9434 | 0.7669 | 10.4908 | 89.8074
0.6 | 0.7163 | 29.8762 | 23.9412 | 0.6672 | 10.4898 | 89.7955
0.644 | 0.7157 | 29.8896 | 23.952 | 0.7113 | 10.4891 | 89.796
0.717 | 0.7177 | 29.9249 | 23.9803 | 0.6707 | 10.4816 | 89.7584
0.812 | 0.7237 | 29.9523 | 24.0021 | 0.6939 | 10.4782 | 89.7603
0.899 | 0.7332 | 30.019 | 24.0552 | 0.6243 | 10.4742 | 89.7892
0.996 | 0.7492 | 30.0319 | 24.0648 | 0.6127 | 10.4656 | 89.7609
1.143 | 0.7658 | 30.0561 | 24.0834 | 0.6173 | 10.4659 | 89.818
1.325 | 0.7842 | 30.0665 | 24.091 | 0.6208 | 10.4612 | 89.8274
1.531 | 0.8029 | 30.0722 | 24.0946 | 0.5907 | 10.4652 | 89.9097
1.764 | 0.8215 | 30.0991 | 24.1153 | 0.557 | 10.4532 | 89.8665
2.023 | 0.8474 | 30.1284 | 24.1375 | 0.6115 | 10.4576 | 89.9843
2.301 | 0.8824 | 30.1113 | 24.122 | 0.6208 | 10.4616 | 90.0914
2.592 | 0.9101 | 30.1012 | 24.1126 | 0.5849 | 10.4556 | 90.0984
2.875 | 0.9315 | 30.1116 | 24.1198 | 0.5721 | 10.4477 | 90.0876
3.14 | 0.9541 | 30.1098 | 24.1172 | 0.6278 | 10.4434 | 90.1034
3.415 | 0.9758 | 30.1059 | 24.1129 | 0.6428 | 10.4345 | 90.0756
3.724 | 0.9932 | 30.0889 | 24.0983 | 0.6626 | 10.4541 | 90.2753
4.001 | 1.0023 | 30.0895 | 24.0984 | 0.6602 | 10.4546 | 90.3017
4.3 | 1.0108 | 30.0987 | 24.1053 | 0.7124 | 10.4516 | 90.3016
4.623 | 1.0212 | 30.1022 | 24.1075 | 0.7808 | 10.4477 | 90.2948
4.953 | 1.0328 | 30.1113 | 24.1143 | 0.8203 | 10.4498 | 90.3463
5.277 | 1.0468 | 30.1016 | 24.1057 | 0.811 | 10.4454 | 90.3351
5.635 | 1.0569 | 30.086 | 24.0927 | 0.7982 | 10.4492 | 90.382
5.991 | 1.0588 | 30.065 | 24.0757 | 0.8771 | 10.4492 | 90.3745
6.351 | 1.0525 | 30.0719 | 24.0816 | 0.8493 | 10.4523 | 90.3902
6.691 | 1.0471 | 30.0939 | 24.0996 | 0.9432 | 10.4541 | 90.4058
7.046 | 1.0541 | 30.1714 | 24.1614 | 0.956 | 10.445 | 90.3917
7.438 | 1.0883 | 30.1566 | 24.1477 | 0.9513 | 10.4431 | 90.4469
7.783 | 1.1219 | 30.1528 | 24.1429 | 0.8957 | 10.4323 | 90.4312
8.117 | 1.1494 | 30.1677 | 24.1533 | 0.9212 | 10.4341 | 90.5212
8.437 | 1.1796 | 30.196 | 24.1743 | 0.9734 | 10.4287 | 90.5629
8.782 | 1.2173 | 30.2046 | 24.1792 | 0.9664 | 10.4247 | 90.6228
9.126 | 1.2591 | 30.2624 | 24.2233 | 0.9073 | 10.4173 | 90.693
9.46 | 1.3199 | 30.3858 | 24.3188 | 0.8725 | 10.402 | 90.78
9.768 | 1.4128 | 30.5255 | 24.4255 | 0.9003 | 10.3799 | 90.8926
10.072 | 1.5336 | 30.5331 | 24.4243 | 0.8725 | 10.3628 | 91.033
10.384 | 1.6451 | 30.482 | 24.3765 | 0.8319 | 10.3583 | 91.2258
10.697 | 1.7204 | 30.4349 | 24.3341 | 0.9316 | 10.3641 | 91.4261
11.004 | 1.764 | 30.4091 | 24.3107 | 0.9235 | 10.3721 | 91.5835
11.252 | 1.7886 | 30.3903 | 24.294 | 0.8678 | 10.3856 | 91.7499
11.447 | 1.8016 | 30.3805 | 24.2853 | 0.9038 | 10.3978 | 91.8827
11.65 | 1.8078 | 30.3773 | 24.2824 | 0.8551 | 10.411 | 92.0122
11.866 | 1.811 | 30.3856 | 24.2888 | 0.8377 | 10.4201 | 92.1051
12.08 | 1.8143 | 30.3921 | 24.2938 | 0.8957 | 10.4298 | 92.2029
12.322 | 1.8179 | 30.3989 | 24.299 | 0.8585 | 10.4378 | 92.2865
12.541 | 1.8218 | 30.4031 | 24.3021 | 0.8713 | 10.4451 | 92.3626
12.781 | 1.8263 | 30.4053 | 24.3036 | 0.8284 | 10.4537 | 92.4511
13.027 | 1.8307 | 30.4038 | 24.3021 | 0.833 | 10.4599 | 92.5155
13.273 | 1.8337 | 30.4011 | 24.2997 | 0.8342 | 10.4657 | 92.5724
13.486 | 1.8353 | 30.3994 | 24.2983 | 0.804 | 10.4616 | 92.5389
13.661 | 1.8361 | 30.3995 | 24.2983 | 0.8365 | 10.4707 | 92.6213
13.818 | 1.8363 | 30.3985 | 24.2975 | 0.7866 | 10.4688 | 92.6039
13.966 | 1.8362 | 30.4009 | 24.2994 | 0.8075 | 10.4721 | 92.6349
14.097 | 1.8367 | 30.4017 | 24.3 | 0.8412 | 10.4683 | 92.6026
14.163 | 1.8375 | 30.4016 | 24.2999 | 0.8284 | 10.474 | 92.6545
14.183 | 1.8382 | 30.3999 | 24.2986 | 0.7901 | 10.4641 | 92.5674
14.204 | 1.8379 | 30.3986 | 24.2975 | 0.7646 | 10.4684 | 92.6041
14.227 | 1.8366 | 30.3974 | 24.2966 | 0.7669 | 10.4611 | 92.5362

## SYC
DEPTH | TEMP | SALINITY | DENSITY | FLUORESCENCE | OXY | OXY(%SAT)
0.379 | 1.5051 | 30.1681 | 24.1334 | 0.5408 | 10.4367 | 91.389
0.522 | 1.5054 | 30.1681 | 24.1334 | 0.5095 | 10.4385 | 91.4053
0.689 | 1.5066 | 30.1732 | 24.1374 | 0.4979 | 10.4348 | 91.3785
0.856 | 1.5088 | 30.167 | 24.1323 | 0.506 | 10.4349 | 91.3808
1.018 | 1.5094 | 30.1713 | 24.1357 | 0.4689 | 10.4352 | 91.3878
1.215 | 1.5112 | 30.1855 | 24.147 | 0.4921 | 10.4371 | 91.4171
1.444 | 1.5194 | 30.1787 | 24.1411 | 0.4851 | 10.436 | 91.4234
1.695 | 1.525 | 30.169 | 24.1329 | 0.4619 | 10.4321 | 91.3958
1.907 | 1.5263 | 30.1745 | 24.1373 | 0.4909 | 10.4327 | 91.4083
2.118 | 1.529 | 30.1785 | 24.1403 | 0.5257 | 10.434 | 91.4282
2.301 | 1.534 | 30.2003 | 24.1575 | 0.4886 | 10.4315 | 91.4311
2.495 | 1.5451 | 30.2158 | 24.1693 | 0.5466 | 10.4291 | 91.4471
2.71 | 1.5609 | 30.2093 | 24.1631 | 0.5478 | 10.4248 | 91.4421
2.936 | 1.574 | 30.2166 | 24.1681 | 0.5014 | 10.4223 | 91.4562
3.161 | 1.5863 | 30.218 | 24.1686 | 0.5025 | 10.4205 | 91.4703
3.402 | 1.5972 | 30.2094 | 24.1609 | 0.477 | 10.4192 | 91.4796
3.641 | 1.6036 | 30.2044 | 24.1565 | 0.5095 | 10.4185 | 91.4858
3.864 | 1.6067 | 30.2007 | 24.1534 | 0.5269 | 10.4202 | 91.5059
4.059 | 1.6068 | 30.1991 | 24.1522 | 0.5373 | 10.4203 | 91.5059
4.244 | 1.6051 | 30.2013 | 24.154 | 0.5651 | 10.4192 | 91.4935
4.428 | 1.6043 | 30.2017 | 24.1544 | 0.5188 | 10.4219 | 91.5151
4.616 | 1.6037 | 30.2025 | 24.155 | 0.5837 | 10.4192 | 91.4907
4.822 | 1.6033 | 30.2028 | 24.1553 | 0.6115 | 10.4187 | 91.4859
5.037 | 1.6027 | 30.2042 | 24.1565 | 0.5837 | 10.4177 | 91.4764
5.276 | 1.6023 | 30.2048 | 24.157 | 0.5791 | 10.4195 | 91.4914
5.523 | 1.602 | 30.2056 | 24.1577 | 0.7519 | 10.4144 | 91.446
5.8 | 1.6019 | 30.2055 | 24.1576 | 0.644 | 10.4159 | 91.4591
6.078 | 1.6019 | 30.2068 | 24.1586 | 0.6614 | 10.4151 | 91.4529
6.382 | 1.602 | 30.2068 | 24.1586 | 0.6591 | 10.4135 | 91.4397
6.706 | 1.6021 | 30.2066 | 24.1584 | 0.6544 | 10.4143 | 91.4462
7.038 | 1.6023 | 30.2069 | 24.1587 | 0.6869 | 10.4166 | 91.4673
7.379 | 1.6026 | 30.2091 | 24.1604 | 0.6672 | 10.4166 | 91.4692
7.723 | 1.6039 | 30.2067 | 24.1584 | 0.8087 | 10.4175 | 91.4785
8.049 | 1.6042 | 30.2058 | 24.1577 | 0.6939 | 10.4154 | 91.4608
8.39 | 1.6036 | 30.2044 | 24.1566 | 0.644 | 10.4186 | 91.4867
8.734 | 1.6023 | 30.204 | 24.1563 | 0.6197 | 10.4181 | 91.4787
9.079 | 1.6003 | 30.206 | 24.1581 | 0.6811 | 10.4178 | 91.4731
9.406 | 1.5989 | 30.2075 | 24.1594 | 0.6869 | 10.418 | 91.4721
9.748 | 1.5981 | 30.2088 | 24.1604 | 0.637 | 10.4167 | 91.4593
10.09 | 1.5982 | 30.2153 | 24.1656 | 0.6927 | 10.4181 | 91.4757
10.432 | 1.6002 | 30.2234 | 24.172 | 0.6394 | 10.4164 | 91.4705
10.786 | 1.6046 | 30.2261 | 24.1739 | 0.6742 | 10.4136 | 91.4585
11.131 | 1.6084 | 30.2212 | 24.1698 | 0.6475 | 10.4129 | 91.4584
11.489 | 1.6074 | 30.2043 | 24.1563 | 0.6695 | 10.416 | 91.4724
11.819 | 1.599 | 30.2062 | 24.1583 | 0.6139 | 10.4171 | 91.4634
12.164 | 1.5901 | 30.2103 | 24.1621 | 0.6417 | 10.4212 | 91.481
12.48 | 1.5831 | 30.2149 | 24.1662 | 0.6718 | 10.4199 | 91.455
12.805 | 1.5779 | 30.2096 | 24.1623 | 0.6255 | 10.419 | 91.4317
13.141 | 1.5707 | 30.2004 | 24.1554 | 0.6521 | 10.4197 | 91.4155
13.467 | 1.5594 | 30.2124 | 24.1657 | 0.5872 | 10.4217 | 91.4133
13.8 | 1.5521 | 30.2325 | 24.1822 | 0.9513 | 10.4196 | 91.3898
14.143 | 1.5529 | 30.2397 | 24.188 | 0.6475 | 10.4166 | 91.3699
14.469 | 1.5567 | 30.2395 | 24.1876 | 0.6394 | 10.4116 | 91.3356
14.801 | 1.56 | 30.2482 | 24.1944 | 0.6614 | 10.4082 | 91.3183
15.098 | 1.5663 | 30.2647 | 24.2072 | 0.6637 | 10.4025 | 91.2937
15.208 | 1.58 | 30.2779 | 24.2169 | 0.6614 | 10.3943 | 91.2628
15.226 | 1.5976 | 30.2529 | 24.1958 | 0.6834 | 10.3916 | 91.2653
15.228 | 1.606 | 30.2348 | 24.1808 | 0.6707 | 10.3888 | 91.2494