## Cover Sheet
Survey Number: |  | 33
Survey Date: |  | 2005-01-31
Data Notes:
Stations HC, BYC and DYC were not sampled due to ice.
Station RNSYS moved slightly due to ice: Coordinates 44.6207N, 63.5761W
A CTD profile was taken at alternate site BYC-Alt at ice edge. Coordinates: 44.7180N, 63.6656 W
At Station C2 the dissolved oxygen sensor did not reach equilibrium before cast was started, probable flow problems, data unreliable.
At Station G2 the dissolved oxygen sensor did not reach equilibrium before cast was started, probable flow problems. Flow appears to have reestablished
at about 27 m. Data above that point is unreliable, data below should be used advisedly.
The profile data is essentially raw data, the only processing is the conversion to user units by the seabird software "Seasoft", using conversions and calibrations
provided with the instrument, and truncations of the casts to retain just the "clean" downcast. There has been no sampling, or smoothing, nor has there been
any adjustment to account for time alignment of the sensors.
Profile Data Units
Quantity: | Depth | Temperature | Salinity | Density | Fluorescence (Chl-a) | Dissolved Oxygen
Units: | metres | oC | psu | sigma units | µg/L | mg/L
Definitions: | psu | Practical Salinity Units, functionally equivalent to "Parts per Thousand"
| sigma units | Unit of density equal to (ρ-1000), where ρ is density in kg/m3. Example: 25.0 sigma = 1025.0 kg/m3
Sample Site Coordinates (NAD83): | [5 empty] | Data Return:
| Station ID | Latitude | Longitude
|  | oN | oW |  |  | Chemical | Target | Achieved | Percent Return
| A1 | 44.4817 | 63.514 |  |  | 7 sites
| A2 | 44.4933 | 63.4925 |  |  | NH3 | 14 | 14
| A3 | 44.516 | 63.447 |  |  | TSS | 14 | 14
| A4 | 44.5383 | 63.401 |  |  | Metals | 14 | 14
| A5 | 44.57 | 63.3267 |  |  | Oil and Grease | 14 | 14
| B1 | 44.5375 | 63.535 |  |  | CBOD5 | 14 | 14
| B2 | 44.5493 | 63.5122 |  |  | Total | 70 | 70 | 100%
| B3 | 44.5593 | 63.4888
| B4 | 44.571 | 63.4662
| B5 | 44.5822 | 63.4433 |  |  | Bacteria | Target | Achieved
| C1 | 44.5937 | 63.5473 |  |  | 28 sites
| C2 | 44.5958 | 63.5427 |  |  | F Coliform | 56 | 50
| C3 | 44.5978 | 63.538 |  |  | Total | 56 | 50 | 89.29%
| C4 | 44.5988 | 63.5337
| C5 | 44.6215 | 63.5223
| C6 | 44.6237 | 63.5195 |  |  | Profiles | Target | Achieved
| D1 | 44.6338 | 63.5607 |  |  | 31 sites
| D2 | 44.6362 | 63.5527 |  |  | C-T | 31 | 29
| D3 | 44.6385 | 63.5452 |  |  | Dissolved Oxygen | 31 | 29
| EE1 | 44.6577 | 63.5765 |  |  | Chlorophyll | 31 | 29
| EE2 | 44.6593 | 63.572 |  |  |  | 93 | 87 | 93.55%
| EE3 | 44.6612 | 63.5678
| E1 | 44.6755 | 63.6097
| E2 | 44.677 | 63.6093 |  |  | Total data records | 219 | 207 | 94.52%
| E3 | 44.6778 | 63.609
| F1 | 44.674 | 63.6357
| F2 | 44.6817 | 63.6253
| F3 | 44.6855 | 63.6198
| G2 | 44.6932 | 63.642
| H1 | 44.7012 | 63.656
| H2 | 44.7043 | 63.6503
| H3 | 44.707 | 63.6455
| AYC | 44.6367 | 63.6096
| BYC | 44.7234 | 63.6629
| DYC | 44.6989 | 63.6152
| SYC | 44.6294 | 63.5254
| RNSYS | 44.6222 | 63.5785
| HC | 44.5707 | 63.5572
| PC | 44.6123 | 63.57
| BRB | 44.6247 | 63.5611
File Description This workbook file contains weekly water quality data collected in Halifax Harbour. The worksheets contain (In order), fecal coliform data, chemistry data (on alternate weeks), and one worksheet per station containing profile data. This sheet contains sample station coordinates, and information on units for the profile data, and a summary of weekly data return. For a summary of this data see the accompanying report file: HHWQMP_report033_050131.doc

## Coliform
|  | AYC | AYC | B2 | B2 | BRB | BRB | BYC | BYC | C2 | C2 | C3 | C3 | C6 | C6 | D1 | D1 | D2 | D2 | D3 | D3 | DYC | DYC | E1 | E1 | E2 | E2 | E3 | E3 | EE1 | EE1 | EE2 | EE2 | EE3 | EE3 | F1 | F1 | F2 | F2 | F3 | F3 | G2 | G2 | H1 | H1 | H2 | H2 | H3 | H3 | HC | HC | PC | PC | RNSYS | RNSYS | SYC | SYC | QA/QC1 | QA/QC2 | QA/QC3 | QA/QC4 | QA/QC5 | QA/QA6
|  | 10 | 1 | 10 | 1 | 10 | 1 | 10 | 1 | 10 | 1 | 10 | 1 | 10 | 1 | 10 | 1 | 10 | 1 | 10 | 1 | 10 | 1 | 10 | 1 | 10 | 1 | 10 | 1 | 10 | 1 | 10 | 1 | 10 | 1 | 10 | 1 | 10 | 1 | 10 | 1 | 10 | 1 | 10 | 1 | 10 | 1 | 10 | 1 | 10 | 1 | 10 | 1 | 10 | 1 | 10 | 1 | 1 | 10 | 10 | 10 | 1 | 1
| Units | AYC-10M | AYC-1M | B2-10M | B2-1M | BRB-10M | BRB-1M |  |  | C2-10M | C2-1M | C3-10M | C3-1M | C6-10M | C6-1M | D1-10M | D1-1M | D2-10M | D2-1M | D3-10M | D3-1M |  |  | E1-10M | E1-1M | E2-10M | E2-1M | E3-10M | E3-1M | EE1-10M | EE1-1M | EE2-10M | EE2-1M | EE3-10M | EE3-1M | F1-10M | F1-1M | F2-10M | F2-1M | F3-10M | F3-1M | G2-10M | G2-1M | H1-10M | H1-1M | H2-10M | H2-1M | H3-10M | H3-1M |  |  | PC-10M | PC-1M | RNSYC-10M | RNSYS-1M | SYC-10M | SYC-1M | QA/QC 1 | QA/QC 2 | QA/QC 3 | QA/QC 4 | QA/QC 5 | QA/QC 6
Sampling Date |  | 2005-01-31 | 2005-01-31 | 2005-01-31 | 2005-01-31 | 2005-01-31 | 2005-01-31 |  |  | 2005-01-31 | 2005-01-31 | 2005-01-31 | 2005-01-31 | 2005-01-31 | 2005-01-31 | 2005-01-31 | 2005-01-31 | 2005-01-31 | 2005-01-31 | 2005-01-31 | 2005-01-31 |  |  | 2005-01-31 | 2005-01-31 | 2005-01-31 | 2005-01-31 | 2005-01-31 | 2005-01-31 | 2005-01-31 | 2005-01-31 | 2005-01-31 | 2005-01-31 | 2005-01-31 | 2005-01-31 | 2005-01-31 | 2005-01-31 | 2005-01-31 | 2005-01-31 | 2005-01-31 | 2005-01-31 | 2005-01-31 | 2005-01-31 | 2005-01-31 | 2005-01-31 | 2005-01-31 | 2005-01-31 | 2005-01-31 | 2005-01-31 |  |  | 2005-01-31 | 2005-01-31 | 2005-01-31 | 2005-01-31 | 2005-01-31 | 2005-01-31 | 2005-01-31 | 2005-01-31 | 2005-01-31 | 2005-01-31 | 2005-01-31 | 2005-01-31
Tiem Sampled |  | 7:37 | 7:37 | 8:55 | 8:55 | 9:53 | 9:53 |  |  | 9:30 | 9:30 | 8:27 | 8:27 | 14:18 | 14:18 | 10:03 | 10:03 | 13:55 | 13:55 | 12:48 | 12:48 |  |  | 10:56 | 10:56 | 13:06 | 13:06 | 13:01 | 13:01 | 10:35 | 10:35 | 13:31 | 13:31 | 13:24 | 13:24 | 11:09 | 11:09 | 12:48 | 12:48 | 12:39 | 12:39 | 11:24 | 11:24 | 11:44 | 11:44 | 11:53 | 11:53 | 12:20 | 12:20 |  |  | 8:07 | 8:07 | 14:50 | 14:50 | 14:10 | 14:10 | 10:03 | 13:01 | 13:06 | 13:06 | 13:55 | 13:31
Fecal coliform | CFU/100mL | 34 | 4 | 1 | 2 | 130 | 500 |  |  | 200 | 190 | 120 | 320 | 40 | 12 | 1400 | >10000 | 270 | 250 | 70 | 64 |  |  | 170 | 56 | 280 | 8 | 93 | 35 | 950 |  | 150 |  | 360 |  | 2 | 6 | 19 | 2 | 59 | 37 | 7 | 6 | 28 | 6 | 27 | 15 | 31 | 25 |  |  | 1600 | 3700 | 41 | 120 | 23 | 67 | 1500 | 51 | 12 | 240 | 270 | 430
Fecal coliform | CFU/10mL | [29 empty] | 140 |  | 47 |  | 1200
[8 empty] | NOT SAMPLED | NOT SAMPLED | [12 empty] | NOT SAMPLED | NOT SAMPLED | [26 empty] | NOT SAMPLED | NOT SAMPLED | [7 empty] | E3-10M | E2-1M | E2-10M | D2-1m | EE2-1M

## Chemistry
Station | EQL | Units | B2 | B2 | D2 | D2 | EE2 | EE2 | E2 | E2 | F2 | F2 | G2 | G2 | H2 | H2 | QA/QC6*
Depth |  |  | 1 | 10 | 1 | 10 | 1 | 10 | 1 | 10 | 1 | 10 | 1 | 10 | 1 | 10 | 1
Label |  |  | B2-1m | B2-10m | D2-1m | D2-10m | EE2-1m | EE2-10m | E2-1m | E2-10m | F2-1m | F2-10m | G2-1m | G2-10m | H2-1m | H2-10m | QA/QC6
Sampling Date |  | 2005-01-31 | 2005-01-31 | 2005-01-31 | 2005-01-31 | 2005-01-31 | 2005-01-31 | 2005-01-31 | 2005-01-31 | 2005-01-31 | 2005-01-31 | 2005-01-31 | 2005-01-31 | 2005-01-31 | 2005-01-31 | 2005-01-31
Time |  |  | 8:55 | 8:55 | 13:55 | 13:55 | 13:31 | 13:31 | 13:06 | 13:06 | 12:48 | 12:48 | 11:24 | 11:24 | 11:53 | 11:53 | 13:31
Total Aluminum (Al) |  | ug/L | ND | ND | ND | ND | ND | ND | ND | ND | ND | ND | ND | ND | ND | ND | ND
Total Antimony (Sb) |  | ug/L | ND | ND | ND | ND | ND | ND | ND | ND | ND | ND | ND | ND | ND | ND | ND
Total Arsenic (As) |  | ug/L | ND | ND | ND | ND | ND | ND | ND | ND | ND | ND | ND | ND | ND | ND | ND
Total Barium (Ba) |  | ug/L | ND | ND | ND | ND | ND | ND | ND | ND | ND | ND | ND | ND | ND | ND | ND
Total Beryllium (Be) |  | ug/L | ND | ND | ND | ND | ND | ND | ND | ND | ND | ND | ND | ND | ND | ND | ND
Total Bismuth (Bi) |  | ug/L | ND | ND | ND | ND | ND | ND | ND | ND | ND | ND | ND | ND | ND | ND | ND
Total Boron (B) |  | ug/L | 4300 | 4100 | 4100 | 4200 | 4000 | 3900 | 4000 | 3600 | 3500 | 3800 | 3700 | 3700 | 3800 | 3900 | 3500
Total Cadmium (Cd) |  | ug/L | ND | ND | ND | ND | ND | ND | ND | ND | ND | ND | ND | ND | ND | ND | ND
Total Chromium (Cr) |  | ug/L | ND | ND | ND | ND | ND | ND | ND | ND | ND | ND | ND | ND | ND | ND | ND
Total Cobalt (Co) |  | ug/L | ND | ND | ND | ND | ND | ND | ND | ND | ND | ND | ND | ND | ND | ND | ND
Total Copper (Cu) |  | ug/L | ND | ND | ND | ND | ND | ND | ND | ND | ND | ND | ND | ND | ND | ND | ND
Total Iron (Fe) |  | ug/L | ND | ND | ND | ND | ND | ND | ND | ND | ND | ND | ND | ND | ND | ND | ND
Total Lead (Pb) |  | ug/L | ND | ND | ND | ND | ND | ND | ND | ND | ND | ND | ND | ND | ND | ND | ND
Total Manganese (Mn) |  | ug/L | ND | ND | ND | ND | ND | ND | ND | ND | ND | ND | 21 | ND | ND | ND | ND
Total Molybdenum (Mo) |  | ug/L | ND | ND | ND | ND | ND | ND | ND | ND | ND | ND | ND | ND | ND | ND | ND
Total Nickel (Ni) |  | ug/L | ND | ND | ND | ND | ND | ND | ND | ND | ND | ND | ND | ND | ND | ND | ND
Total Selenium (Se) |  | ug/L | ND | ND | ND | ND | ND | ND | ND | ND | ND | ND | ND | ND | ND | ND | ND
Total Strontium (Sr) |  | ug/L | 6400 | 6500 | 6300 | 6500 | 6200 | 6400 | 6500 | 6300 | 6400 | 6400 | 6400 | 6100 | 6400 | 6400 | 6800
Total Thallium (Tl) |  | ug/L | ND | ND | ND | ND | ND | ND | ND | ND | ND | ND | ND | ND | ND | ND | ND
Total Tin (Sn) |  | ug/L | ND | ND | ND | ND | ND | ND | ND | ND | ND | ND | ND | ND | ND | ND | ND
Total Titanium (Ti) |  | ug/L | 57 | 59 | 60 | 57 | 50 | 63 | 58 | 57 | 59 | 58 | 59 | 57 | 57 | 50 | 74
Total Uranium (U) |  | ug/L | 3 | 3 | 2.9 | 3.3 | 2.9 | 2.8 | 3.2 | 2.7 | 2.8 | 2.7 | 3.1 | 2.8 | 2.8 | 2.7 | 2.9
Total Vanadium (V) |  | ug/L | ND | ND | ND | ND | ND | ND | ND | ND | ND | ND | ND | ND | ND | ND | ND
Total Zinc (Zn) |  | ug/L | ND | 60 | ND | ND | ND | ND | ND | ND | ND | ND | ND | ND | ND | ND | ND
Total Lithium (Li) |  | ug/L | 170 | 170 | 180 | 180 | 170 | 170 | 170 | 160 | 170 | 160 | 160 | 170 | 170 | 170 | 160
Carbonaceous BOD |  | mg/L | ND | ND | ND | ND | ND | ND | ND | ND | ND | ND | ND | ND | ND | ND | ND
Total Oil & Grease |  | mg/L | ND | ND | ND | ND | ND | ND | ND | ND | ND | ND | ND | ND | ND | ND | ND
Nitrogen (Ammonia Nitrogen) |  | mg/L | ND | 0.05 | ND | ND | ND | ND | ND | ND | ND | ND | ND | 0.09 | ND | 0.05 | ND
Total Suspended Solids |  | mg/L | 4.2 | 8.4 | 12 | 8.9 | 4.2 | 5.8 | 7.1 | 11 | 15 | 4 | 2.4 | 7.3 | 5.6 | 4 | 6.9
EE2-1m
ND = Not detected
*Elevated reporting limit for iron due to matrix interference

## B2
DEPTH | TEMP | SALINITY | DENSITY | FLUORESCENCE | OXY
1.048 | -1.0338 | 30.5872 | 24.5787 | 0.3518 | 9.0941
1.13 | -1.0301 | 30.5966 | 24.5863 | 0.3541 | 9.0959
1.273 | -1.0227 | 30.5916 | 24.582 | 0.3413 | 9.0994
1.432 | -1.0178 | 30.5819 | 24.574 | 0.346 | 9.0891
1.594 | -1.0168 | 30.5777 | 24.5706 | 0.368 | 9.0913
1.749 | -1.0181 | 30.5736 | 24.5673 | 0.3692 | 9.1121
1.942 | -1.0213 | 30.572 | 24.5661 | 0.3657 | 9.1105
2.179 | -1.0246 | 30.5871 | 24.5784 | 0.3506 | 9.1219
2.437 | -1.0228 | 30.5821 | 24.5743 | 0.3529 | 9.1341
2.684 | -1.0221 | 30.57 | 24.5645 | 0.3564 | 9.1403
2.931 | -1.0262 | 30.5748 | 24.5685 | 0.3309 | 9.1451
3.205 | -1.0292 | 30.5784 | 24.5715 | 0.3541 | 9.1503
3.486 | -1.0301 | 30.5879 | 24.5792 | 0.3657 | 9.1509
3.78 | -1.0273 | 30.5835 | 24.5756 | 0.3808 | 9.1512
4.09 | -1.0255 | 30.5795 | 24.5723 | 0.3645 | 9.1529
4.414 | -1.0255 | 30.5793 | 24.5722 | 0.3436 | 9.1524
4.748 | -1.0258 | 30.5801 | 24.5728 | 0.3506 | 9.1543
5.062 | -1.0253 | 30.5985 | 24.5877 | 0.3471 | 9.1525
5.374 | -1.0173 | 30.6185 | 24.6037 | 0.3726 | 9.1456
5.675 | -1.001 | 30.608 | 24.5948 | 0.3529 | 9.1399
5.999 | -0.9879 | 30.5998 | 24.5878 | 0.3564 | 9.138
6.308 | -0.9792 | 30.583 | 24.574 | 0.4109 | 9.1391
6.641 | -0.9778 | 30.576 | 24.5683 | 0.3808 | 9.1441
6.956 | -0.9806 | 30.5756 | 24.568 | 0.3935 | 9.1466
7.298 | -0.9836 | 30.5812 | 24.5726 | 0.4121 | 9.1427
7.626 | -0.9846 | 30.5804 | 24.5719 | 0.4271 | 9.1431
7.96 | -0.9856 | 30.5765 | 24.5689 | 0.4666 | 9.1408
8.281 | -0.9883 | 30.5764 | 24.5688 | 0.6115 | 9.1477
8.608 | -0.9909 | 30.583 | 24.5743 | 0.5327 | 9.1477
8.916 | -0.9909 | 30.5804 | 24.5721 | 0.5628 | 9.1488
9.258 | -0.9919 | 30.5766 | 24.5691 | 0.5907 | 9.1492
9.6 | -0.9941 | 30.5973 | 24.5859 | 0.5988 | 9.1506
9.959 | -0.9879 | 30.5998 | 24.5878 | 0.6139 | 9.1494
10.316 | -0.9795 | 30.6029 | 24.59 | 0.6649 | 9.1529
10.663 | -0.9705 | 30.5992 | 24.5868 | 0.7252 | 9.1571
11.043 | -0.9637 | 30.5691 | 24.5623 | 0.6742 | 9.1608
11.396 | -0.9682 | 30.5635 | 24.5579 | 0.6811 | 9.1658
11.775 | -0.9767 | 30.5873 | 24.5774 | 0.6869 | 9.1683
12.125 | -0.9764 | 30.5896 | 24.5792 | 0.6649 | 9.1706
12.507 | -0.9732 | 30.5972 | 24.5853 | 0.7356 | 9.1716
12.875 | -0.9674 | 30.6016 | 24.5887 | 0.6753 | 9.1716
13.251 | -0.9592 | 30.607 | 24.5929 | 0.7159 | 9.1727
13.626 | -0.9493 | 30.602 | 24.5885 | 0.6962 | 9.1747
14.006 | -0.9415 | 30.5912 | 24.5796 | 0.6846 | 9.1743
14.396 | -0.9383 | 30.5814 | 24.5716 | 0.6869 | 9.1776
14.766 | -0.9403 | 30.5709 | 24.5631 | 0.6695 | 9.1809
15.142 | -0.9469 | 30.5596 | 24.5541 | 0.6695 | 9.1834
15.535 | -0.9581 | 30.5641 | 24.5581 | 0.6846 | 9.1865
15.94 | -0.9676 | 30.5795 | 24.5708 | 0.6742 | 9.1913
16.311 | -0.971 | 30.581 | 24.5721 | 0.6684 | 9.1921
16.68 | -0.971 | 30.6144 | 24.5991 | 0.666 | 9.1928
17.07 | -0.9597 | 30.6061 | 24.5921 | 0.6672 | 9.1912
17.456 | -0.9484 | 30.64 | 24.6193 | 0.7101 | 9.1901
17.813 | -0.9253 | 30.6701 | 24.643 | 0.695 | 9.1875
18.2 | -0.8901 | 30.6508 | 24.6265 | 0.6765 | 9.1838
18.58 | -0.8589 | 30.6775 | 24.6472 | 0.695 | 9.1811
18.966 | -0.8217 | 30.6558 | 24.6286 | 0.7669 | 9.1806
19.352 | -0.7934 | 30.6565 | 24.6283 | 0.702 | 9.181
19.726 | -0.767 | 30.6621 | 24.6321 | 0.7217 | 9.1802
19.994 | -0.7389 | 30.668 | 24.6361 | 0.7101 | 9.2305
20.213 | -0.7016 | 30.6192 | 24.5955 | 0.7379 | 9.1806
20.337 | -0.6901 | 30.6072 | 24.5854 | 0.7716 | 9.1891

## C1
DEPTH | TEMP | SALINITY | DENSITY | FLUORESCENCE | OXY
0.651 | -0.7894 | 30.2853 | 24.3279 | 0.2706 | 8.9939
0.746 | -0.7896 | 30.2847 | 24.3274 | 0.2671 | 9.0035
0.905 | -0.7901 | 30.2842 | 24.327 | 0.2578 | 9.0176
1.123 | -0.7907 | 30.2852 | 24.3279 | 0.2578 | 9.0244
1.38 | -0.7911 | 30.285 | 24.3277 | 0.2717 | 9.0465
1.656 | -0.7917 | 30.2834 | 24.3264 | 0.2578 | 9.0599
1.935 | -0.7927 | 30.2844 | 24.3273 | 0.2729 | 9.0657
2.211 | -0.7937 | 30.2851 | 24.3278 | 0.2497 | 9.0791
2.476 | -0.7943 | 30.2856 | 24.3283 | 0.2578 | 9.0784
2.726 | -0.7946 | 30.2864 | 24.3289 | 0.2578 | 9.079
2.979 | -0.7945 | 30.2877 | 24.33 | 0.2717 | 9.0798
3.219 | -0.7937 | 30.2872 | 24.3295 | 0.2404 | 9.08
3.463 | -0.7932 | 30.2858 | 24.3284 | 0.2544 | 9.0723
3.706 | -0.7933 | 30.2862 | 24.3288 | 0.2636 | 9.0612
3.963 | -0.7934 | 30.2851 | 24.3279 | 0.2578 | 9.0619
4.223 | -0.7937 | 30.2848 | 24.3276 | 0.2613 | 9.0638
4.469 | -0.7944 | 30.2865 | 24.329 | 0.2671 | 9.0618
4.71 | -0.7943 | 30.2866 | 24.3291 | 0.2544 | 9.06
4.93 | -0.7941 | 30.2856 | 24.3283 | 0.2764 | 9.0588
5.124 | -0.794 | 30.2853 | 24.328 | 0.2996 | 9.0643
5.309 | -0.7943 | 30.2859 | 24.3285 | 0.3089 | 9.0672
5.505 | -0.7943 | 30.2861 | 24.3286 | 0.4086 | 9.0616
5.733 | -0.7941 | 30.2865 | 24.329 | 0.3239 | 9.0574
5.995 | -0.7937 | 30.286 | 24.3286 | 0.317 | 9.0586
6.267 | -0.7936 | 30.285 | 24.3277 | 0.3529 | 9.0575
6.554 | -0.7936 | 30.2865 | 24.329 | 0.4155 | 9.0548
6.843 | -0.7935 | 30.2869 | 24.3293 | 0.3541 | 9.0574
7.147 | -0.793 | 30.2859 | 24.3285 | 0.3935 | 9.0572
7.467 | -0.7928 | 30.2859 | 24.3285 | 0.39 | 9.0569
7.769 | -0.7927 | 30.286 | 24.3285 | 0.3808 | 9.057
8.072 | -0.7927 | 30.2862 | 24.3287 | 0.4213 | 9.0568
8.374 | -0.7926 | 30.2861 | 24.3286 | 0.4225 | 9.055
8.689 | -0.7926 | 30.2863 | 24.3288 | 0.4921 | 9.0519
9.02 | -0.7925 | 30.2858 | 24.3284 | 0.4387 | 9.0526
9.369 | -0.7926 | 30.2865 | 24.329 | 0.4828 | 9.0501
9.721 | -0.7925 | 30.2878 | 24.33 | 0.5037 | 9.0528
10.059 | -0.7924 | 30.2903 | 24.332 | 0.5199 | 9.0533
10.381 | -0.7931 | 30.2971 | 24.3376 | 0.5408 | 9.0543
10.693 | -0.7947 | 30.3006 | 24.3404 | 0.5408 | 9.056
11.018 | -0.7961 | 30.3015 | 24.3412 | 0.5385 | 9.0544
11.351 | -0.7969 | 30.3011 | 24.3409 | 0.5478 | 9.0562
11.692 | -0.7974 | 30.3007 | 24.3406 | 0.5802 | 9.0585
12.033 | -0.7975 | 30.3003 | 24.3403 | 0.6115 | 9.0587
12.373 | -0.7975 | 30.3147 | 24.3519 | 0.5941 | 9.0585
12.724 | -0.8006 | 30.3304 | 24.3647 | 0.6243 | 9.0613
13.061 | -0.8059 | 30.3488 | 24.3798 | 0.6139 | 9.0603
13.399 | -0.8111 | 30.3572 | 24.3867 | 0.6231 | 9.067
13.754 | -0.8151 | 30.3763 | 24.4022 | 0.6162 | 9.0678
14.096 | -0.8189 | 30.381 | 24.4061 | 0.6359 | 9.0703
14.435 | -0.8211 | 30.3835 | 24.4082 | 0.615 | 9.0728
14.765 | -0.8225 | 30.3882 | 24.4121 | 0.6278 | 9.0735
15.097 | -0.8243 | 30.3966 | 24.4189 | 0.6301 | 9.0812
15.441 | -0.8279 | 30.406 | 24.4266 | 0.6313 | 9.0819
15.782 | -0.8329 | 30.4154 | 24.4344 | 0.6742 | 9.0987
16.12 | -0.836 | 30.4285 | 24.4451 | 0.6197 | 9.0955
16.468 | -0.8365 | 30.4362 | 24.4513 | 0.6985 | 9.0971
16.815 | -0.8348 | 30.4428 | 24.4566 | 0.666 | 9.1169
17.15 | -0.831 | 30.4455 | 24.4587 | 0.6463 | 9.1125
17.481 | -0.8281 | 30.4495 | 24.4618 | 0.6324 | 9.1125
17.818 | -0.8259 | 30.4584 | 24.469 | 0.7066 | 9.1198
18.16 | -0.8231 | 30.4754 | 24.4827 | 0.7008 | 9.1223
18.498 | -0.8177 | 30.4772 | 24.4839 | 0.7171 | 9.1278
18.831 | -0.8126 | 30.4865 | 24.4913 | 0.6916 | 9.1326
19.18 | -0.8064 | 30.4909 | 24.4947 | 0.6788 | 9.1381
19.518 | -0.7995 | 30.4929 | 24.4962 | 0.6382 | 9.1414
19.857 | -0.7929 | 30.4887 | 24.4926 | 0.6568 | 9.1479
20.191 | -0.7888 | 30.4777 | 24.4836 | 0.6927 | 9.1547
20.539 | -0.7879 | 30.495 | 24.4975 | 0.6463 | 9.1606
20.872 | -0.783 | 30.5037 | 24.5044 | 0.6649 | 9.1643
21.209 | -0.7759 | 30.517 | 24.515 | 0.6417 | 9.169
21.538 | -0.7659 | 30.5667 | 24.5549 | 0.6486 | 9.1695
21.864 | -0.745 | 30.6319 | 24.607 | 0.651 | 9.1649
22.19 | -0.709 | 30.6714 | 24.6379 | 0.6707 | 9.1614
22.525 | -0.6665 | 30.6698 | 24.6354 | 0.7008 | 9.1615
22.851 | -0.6297 | 30.6546 | 24.6219 | 0.6637 | 9.1603
23.18 | -0.6028 | 30.6399 | 24.6092 | 0.6382 | 9.1653
23.508 | -0.5851 | 30.6399 | 24.6086 | 0.6498 | 9.17
23.806 | -0.571 | 30.6326 | 24.6023 | 0.6034 | 9.1742
24.079 | -0.5612 | 30.6239 | 24.5949 | 0.7205 | 9.178
24.324 | -0.5558 | 30.6196 | 24.5913 | 0.6637 | 9.184
24.537 | -0.5532 | 30.6171 | 24.5892 | 0.6776 | 9.1908
24.77 | -0.5519 | 30.6171 | 24.5891 | 0.6916 | 9.1935
24.988 | -0.5482 | 30.6189 | 24.5904 | 0.7229 | 9.223

## C2
DEPTH | TEMP | SALINITY | DENSITY | FLUORESCENCE | OXY
1.683 | -1.232 | 29.7234 | 23.8832 | 0.6591 | 8.2264
1.752 | -1.2343 | 29.7253 | 23.8848 | 0.6521 | 8.2102
1.844 | -1.237 | 29.7374 | 23.8947 | 0.6521 | 8.1962
1.872 | -0.9818 | 29.7673 | 23.9135 | 0.6637 | 7.7132
1.949 | -0.9696 | 29.9351 | 24.0491 | 0.6614 | 7.7132
2.046 | -0.9579 | 29.9159 | 24.0333 | 0.6614 | 7.7258
2.137 | -0.9524 | 30.0447 | 24.1374 | 0.6637 | 7.7289
2.241 | -0.9387 | 30.1719 | 24.24 | 0.6579 | 7.7325
2.373 | -0.9245 | 30.2036 | 24.2653 | 0.666 | 7.7563
2.528 | -0.9147 | 30.2218 | 24.2798 | 0.6626 | 7.7597
2.715 | -0.9059 | 30.2436 | 24.2973 | 0.6556 | 7.7749
2.928 | -0.8957 | 30.2626 | 24.3123 | 0.6614 | 7.7953
3.176 | -0.8866 | 30.2604 | 24.3104 | 0.6521 | 7.8223
3.466 | -0.8795 | 30.2729 | 24.3203 | 0.6556 | 7.8493
3.773 | -0.8735 | 30.2695 | 24.3174 | 0.6579 | 7.8862
4.087 | -0.8682 | 30.2855 | 24.3302 | 0.6556 | 7.9195
4.4 | -0.8635 | 30.2943 | 24.3372 | 0.6602 | 7.9622
4.738 | -0.8596 | 30.2946 | 24.3374 | 0.6591 | 8.0084
5.059 | -0.857 | 30.2944 | 24.3371 | 0.6637 | 8.0522
5.39 | -0.8552 | 30.2993 | 24.341 | 0.6637 | 8.0939
5.702 | -0.8536 | 30.2999 | 24.3415 | 0.6544 | 8.1409
6.028 | -0.8532 | 30.3109 | 24.3503 | 0.6544 | 8.1828
6.388 | -0.8528 | 30.3121 | 24.3513 | 0.6626 | 8.2177
6.738 | -0.8526 | 30.3192 | 24.3571 | 0.6695 | 8.2572
7.116 | -0.8522 | 30.3191 | 24.357 | 0.6672 | 8.2907
7.474 | -0.8517 | 30.3162 | 24.3546 | 0.6626 | 8.3206
7.836 | -0.8516 | 30.3129 | 24.3519 | 0.6568 | 8.3517
8.209 | -0.852 | 30.3174 | 24.3556 | 0.6533 | 8.3663
8.542 | -0.852 | 30.3185 | 24.3564 | 0.6568 | 8.3986
8.878 | -0.852 | 30.3201 | 24.3578 | 0.6649 | 8.4256
9.214 | -0.8523 | 30.3255 | 24.3621 | 0.6544 | 8.4454
9.574 | -0.8523 | 30.3369 | 24.3713 | 0.6626 | 8.4649
9.938 | -0.8522 | 30.3457 | 24.3785 | 0.666 | 8.4771
10.304 | -0.8524 | 30.345 | 24.3779 | 0.6684 | 8.4887
10.675 | -0.8522 | 30.3448 | 24.3778 | 0.6614 | 8.4965
11.042 | -0.8515 | 30.3454 | 24.3783 | 0.6579 | 8.5017
11.395 | -0.851 | 30.3472 | 24.3797 | 0.6533 | 8.5093
11.763 | -0.851 | 30.348 | 24.3803 | 0.6614 | 8.5173
12.083 | -0.8508 | 30.3444 | 24.3774 | 0.6556 | 8.524
12.411 | -0.851 | 30.3353 | 24.3701 | 0.6533 | 8.5264
12.752 | -0.8524 | 30.3516 | 24.3833 | 0.6614 | 8.5303
13.085 | -0.8518 | 30.3514 | 24.3831 | 0.6568 | 8.5337
13.427 | -0.8513 | 30.3491 | 24.3812 | 0.6602 | 8.533
13.782 | -0.8513 | 30.3559 | 24.3867 | 0.6556 | 8.5327
14.122 | -0.8502 | 30.3504 | 24.3823 | 0.6614 | 8.535
14.478 | -0.8494 | 30.3515 | 24.3831 | 0.6614 | 8.5316
14.834 | -0.849 | 30.3637 | 24.3929 | 0.6962 | 8.5295
15.164 | -0.8479 | 30.357 | 24.3875 | 0.8075 | 8.5294
15.457 | -0.8477 | 30.3396 | 24.3734 | 0.7646 | 8.5237
15.757 | -0.8484 | 30.3667 | 24.3954 | 0.7275 | 8.5176
16.059 | -0.8477 | 30.3743 | 24.4015 | 0.76 | 8.5153
16.354 | -0.8476 | 30.3764 | 24.4032 | 0.7136 | 8.5093
16.66 | -0.8487 | 30.381 | 24.4069 | 0.7205 | 8.5055
16.981 | -0.8503 | 30.389 | 24.4135 | 0.7136 | 8.502
17.3 | -0.852 | 30.4009 | 24.4232 | 0.7252 | 8.495
17.65 | -0.8544 | 30.4122 | 24.4324 | 0.6985 | 8.4932
17.971 | -0.8571 | 30.4225 | 24.4408 | 0.6974 | 8.493
18.288 | -0.8601 | 30.4305 | 24.4474 | 0.6974 | 8.4973
18.592 | -0.863 | 30.4386 | 24.454 | 0.7055 | 8.5011
18.889 | -0.8658 | 30.445 | 24.4592 | 0.5292 | 8.5128
19.197 | -0.8682 | 30.4478 | 24.4616 | 0.484 | 8.5259
19.489 | -0.8702 | 30.4501 | 24.4635 | 0.4561 | 8.543
19.788 | -0.8717 | 30.4518 | 24.4649 | 0.4515 | 8.558
20.1 | -0.8731 | 30.459 | 24.4707 | 0.4817 | 8.5735
20.412 | -0.8748 | 30.4639 | 24.4748 | 0.4109 | 8.5878
20.744 | -0.8771 | 30.4683 | 24.4784 | 0.4747 | 8.5987
21.068 | -0.8791 | 30.4662 | 24.4768 | 0.4457 | 8.607
21.375 | -0.8812 | 30.4519 | 24.4652 | 0.4747 | 8.6181
21.7 | -0.8831 | 30.4722 | 24.4817 | 0.4886 | 8.6171
21.992 | -0.8845 | 30.4809 | 24.4888 | 0.3958 | 8.6184
22.29 | -0.8856 | 30.4869 | 24.4937 | 0.4469 | 8.6163
22.588 | -0.8868 | 30.4926 | 24.4983 | 0.4016 | 8.6133
22.896 | -0.8882 | 30.4991 | 24.5036 | 0.4155 | 8.6142
23.198 | -0.8898 | 30.5026 | 24.5065 | 0.4213 | 8.6144
23.512 | -0.8911 | 30.5058 | 24.5091 | 0.4155 | 8.6102
23.84 | -0.892 | 30.5067 | 24.5099 | 0.4213 | 8.6066
24.168 | -0.8924 | 30.5091 | 24.5118 | 0.4051 | 8.6049
24.499 | -0.8925 | 30.5171 | 24.5183 | 0.4318 | 8.6042
24.809 | -0.8923 | 30.5183 | 24.5193 | 0.528 | 8.6065
25.117 | -0.8919 | 30.5182 | 24.5192 | 0.426 | 8.6103
25.392 | -0.8911 | 30.5171 | 24.5183 | 0.3912 | 8.6158
25.653 | -0.8903 | 30.5155 | 24.517 | 0.4005 | 8.6164
25.886 | -0.8897 | 30.5127 | 24.5147 | 0.419 | 8.622
26.114 | -0.889 | 30.5199 | 24.5205 | 0.3935 | 8.6228
26.346 | -0.8874 | 30.526 | 24.5254 | 0.4016 | 8.6233
26.592 | -0.8814 | 30.5304 | 24.5287 | 0.4422 | 8.6261
26.832 | -0.8666 | 30.5424 | 24.5381 | 0.4364 | 8.6241
27.06 | -0.8467 | 30.5538 | 24.5467 | 0.4179 | 8.6187
27.273 | -0.8248 | 30.5594 | 24.5507 | 0.4759 | 8.612
27.457 | -0.8006 | 30.5616 | 24.5518 | 0.4422 | 8.6064
27.599 | -0.7775 | 30.5616 | 24.5511 | 0.4619 | 8.6006
27.695 | -0.7587 | 30.5636 | 24.5522 | 0.4492 | 8.6049
27.774 | -0.7446 | 30.5642 | 24.5523 | 0.5594 | 8.6086
27.853 | -0.7339 | 30.5609 | 24.5493 | 0.4538 | 8.6144
27.948 | -0.7258 | 30.5624 | 24.5503 | 0.4596 | 8.6217
28.101 | -0.7193 | 30.5635 | 24.551 | 0.4805 | 8.6259
28.312 | -0.7142 | 30.5625 | 24.55 | 0.5188 | 8.6397
28.537 | -0.7102 | 30.5626 | 24.55 | 0.535 | 8.6584
28.704 | -0.6998 | 30.5795 | 24.5634 | 0.753 | 9.0475

## C3
DEPTH | TEMP | SALINITY | DENSITY | FLUORESCENCE | OXY
1.814 | -0.8695 | 30.3842 | 24.4101 | 0.5362 | 9.2046
1.89 | -0.8697 | 30.3835 | 24.4095 | 0.5767 | 9.2045
2.09 | -0.8703 | 30.3813 | 24.4078 | 0.5373 | 9.2083
2.359 | -0.8718 | 30.3817 | 24.4082 | 0.5304 | 9.2295
2.644 | -0.873 | 30.3897 | 24.4146 | 0.5095 | 9.2557
2.935 | -0.8718 | 30.3884 | 24.4136 | 0.6011 | 9.2741
3.236 | -0.8699 | 30.4003 | 24.4231 | 0.5141 | 9.2794
3.541 | -0.8655 | 30.3933 | 24.4174 | 0.5396 | 9.285
3.836 | -0.8633 | 30.3979 | 24.4211 | 0.5164 | 9.282
4.094 | -0.862 | 30.3991 | 24.422 | 0.5037 | 9.2795
4.29 | -0.8609 | 30.3985 | 24.4214 | 0.4817 | 9.2746
4.478 | -0.8603 | 30.3976 | 24.4207 | 0.4805 | 9.27
4.676 | -0.8602 | 30.4007 | 24.4232 | 0.5164 | 9.2624
4.919 | -0.8596 | 30.4029 | 24.425 | 0.4898 | 9.2636
5.178 | -0.8589 | 30.4041 | 24.4259 | 0.6684 | 9.2699
5.424 | -0.8582 | 30.4056 | 24.4271 | 0.5524 | 9.2764
5.629 | -0.8579 | 30.4036 | 24.4255 | 0.5767 | 9.2744
5.79 | -0.8577 | 30.4043 | 24.4261 | 0.6301 | 9.251
5.85 | -0.8577 | 30.4045 | 24.4262 | 0.7936 | 9.2449
6.04 | -0.8577 | 30.4038 | 24.4257 | 0.6939 | 9.2481
6.306 | -0.8577 | 30.4046 | 24.4263 | 0.6672 | 9.2604
6.624 | -0.8577 | 30.4063 | 24.4277 | 0.6823 | 9.2675
6.946 | -0.8582 | 30.4068 | 24.4281 | 0.6765 | 9.2765
7.274 | -0.8587 | 30.4077 | 24.4288 | 0.673 | 9.2843
7.601 | -0.8589 | 30.4059 | 24.4274 | 0.7136 | 9.2866
7.925 | -0.8593 | 30.406 | 24.4275 | 0.7089 | 9.2939
8.241 | -0.86 | 30.4063 | 24.4277 | 0.7356 | 9.2959
8.541 | -0.8608 | 30.4045 | 24.4263 | 0.6904 | 9.303
8.828 | -0.8618 | 30.4035 | 24.4255 | 0.7147 | 9.3143
9.14 | -0.8628 | 30.4058 | 24.4274 | 0.7147 | 9.3124
9.446 | -0.8639 | 30.4067 | 24.4282 | 0.7426 | 9.3071
9.768 | -0.8653 | 30.4143 | 24.4344 | 0.7762 | 9.303
10.075 | -0.8688 | 30.4216 | 24.4404 | 0.7484 | 9.3043
10.378 | -0.8729 | 30.4233 | 24.4419 | 0.7611 | 9.3041
10.639 | -0.8752 | 30.4365 | 24.4526 | 0.8388 | 9.3041
10.855 | -0.8802 | 30.4474 | 24.4616 | 0.7055 | 9.3029
11.062 | -0.887 | 30.4555 | 24.4683 | 0.7205 | 9.2934
11.26 | -0.8932 | 30.461 | 24.4729 | 0.7959 | 9.2936
11.411 | -0.8979 | 30.465 | 24.4763 | 0.7797 | 9.2941
11.511 | -0.9056 | 30.4688 | 24.4796 | 0.8017 | 9.2873
11.603 | -0.9079 | 30.4697 | 24.4803 | 0.7727 | 9.2835
11.782 | -0.9099 | 30.4649 | 24.4765 | 0.7646 | 9.2857
12.006 | -0.9159 | 30.4612 | 24.4737 | 0.7229 | 9.2915
12.209 | -0.9249 | 30.4565 | 24.4701 | 0.7449 | 9.3006
12.391 | -0.9367 | 30.4628 | 24.4756 | 0.6916 | 9.3065
12.544 | -0.9471 | 30.4785 | 24.4885 | 0.731 | 9.3094
12.712 | -0.9512 | 30.4958 | 24.5026 | 0.8249 | 9.3084
12.9 | -0.949 | 30.5114 | 24.5152 | 0.7461 | 9.3082
13.103 | -0.942 | 30.5116 | 24.5152 | 0.7217 | 9.3115
13.311 | -0.9345 | 30.5155 | 24.5181 | 0.7785 | 9.3147
13.496 | -0.9259 | 30.5284 | 24.5284 | 0.76 | 9.315
13.678 | -0.9139 | 30.5188 | 24.5203 | 0.7878 | 9.3191
13.889 | -0.9057 | 30.5106 | 24.5134 | 0.7484 | 9.3197
14.117 | -0.9011 | 30.5108 | 24.5135 | 0.8609 | 9.323
14.343 | -0.8972 | 30.5071 | 24.5104 | 0.7542 | 9.327
14.558 | -0.8944 | 30.5126 | 24.5147 | 0.7797 | 9.328
14.767 | -0.8906 | 30.5136 | 24.5154 | 0.8075 | 9.3302
14.963 | -0.8868 | 30.508 | 24.5108 | 0.8145 | 9.3296
15.156 | -0.8852 | 30.5079 | 24.5107 | 0.7774 | 9.333
15.341 | -0.8838 | 30.5171 | 24.5181 | 0.8087 | 9.3323
15.545 | -0.8803 | 30.5211 | 24.5212 | 0.7808 | 9.3332
15.753 | -0.8757 | 30.5174 | 24.5181 | 0.7774 | 9.3332
15.982 | -0.8726 | 30.5151 | 24.5162 | 0.7391 | 9.3279
16.213 | -0.8708 | 30.5146 | 24.5157 | 0.7785 | 9.3272
16.442 | -0.8694 | 30.518 | 24.5184 | 0.7762 | 9.3258
16.663 | -0.8676 | 30.5232 | 24.5226 | 0.7797 | 9.3241
16.892 | -0.8643 | 30.534 | 24.5312 | 0.8203 | 9.3214
17.131 | -0.859 | 30.5345 | 24.5315 | 0.7716 | 9.3251
17.335 | -0.8544 | 30.5327 | 24.5299 | 0.7785 | 9.3232
17.562 | -0.8515 | 30.5297 | 24.5274 | 0.7461 | 9.3239
17.798 | -0.8502 | 30.5292 | 24.527 | 0.7519 | 9.3274
18.041 | -0.8495 | 30.5448 | 24.5395 | 0.7565 | 9.3289
18.294 | -0.8447 | 30.578 | 24.5663 | 0.7623 | 9.3289
18.537 | -0.8309 | 30.5826 | 24.5696 | 0.8133 | 9.3279
18.788 | -0.8158 | 30.6072 | 24.5891 | 0.7542 | 9.3295
19.004 | -0.7976 | 30.6254 | 24.6033 | 0.811 | 9.3233
19.223 | -0.7773 | 30.6112 | 24.5913 | 0.7611 | 9.3252
19.457 | -0.7633 | 30.5975 | 24.5797 | 0.7797 | 9.3265
19.68 | -0.7565 | 30.5914 | 24.5746 | 0.7959 | 9.3291
19.9 | -0.7531 | 30.5947 | 24.5772 | 0.8017 | 9.3301
20.119 | -0.7497 | 30.5982 | 24.5799 | 0.7751 | 9.3314
20.358 | -0.7456 | 30.5942 | 24.5766 | 0.8203 | 9.3429
20.614 | -0.7428 | 30.5969 | 24.5787 | 0.8145 | 9.3427
20.846 | -0.7401 | 30.5977 | 24.5793 | 0.7716 | 9.3444
21.043 | -0.7373 | 30.5961 | 24.5778 | 0.7716 | 9.347
21.194 | -0.7353 | 30.5947 | 24.5767 | 0.8307 | 9.3488
21.306 | -0.7341 | 30.5937 | 24.5758 | 0.7948 | 9.3449
21.419 | -0.7335 | 30.5928 | 24.5751 | 0.8064 | 9.3409
21.511 | -0.7334 | 30.5932 | 24.5754 | 0.8075 | 9.3386
21.587 | -0.7333 | 30.5952 | 24.577 | 0.8133 | 9.3394
21.656 | -0.7324 | 30.5979 | 24.5792 | 0.7971 | 9.3342
21.756 | -0.7307 | 30.5994 | 24.5804 | 0.804 | 9.3341
21.912 | -0.7285 | 30.5995 | 24.5804 | 0.818 | 9.334
22.116 | -0.7264 | 30.6009 | 24.5814 | 0.7959 | 9.3375
22.327 | -0.724 | 30.6003 | 24.5809 | 0.7681 | 9.3448
22.522 | -0.7218 | 30.5983 | 24.5792 | 0.8087 | 9.3532
22.702 | -0.7206 | 30.5961 | 24.5774 | 0.7553 | 9.3579
22.836 | -0.7205 | 30.5954 | 24.5768 | 0.789 | 9.3546
22.898 | -0.7194 | 30.5981 | 24.579 | 0.7635 | 9.3235

## C4
DEPTH | TEMP | SALINITY | DENSITY | FLUORESCENCE | OXY
0.984 | -1.0898 | 30.5455 | 24.5464 | 0.5547 | 9.192
1.067 | -1.0902 | 30.5445 | 24.5456 | 0.4932 | 9.1952
1.145 | -1.0901 | 30.5457 | 24.5465 | 0.4932 | 9.1994
1.215 | -1.0904 | 30.5449 | 24.5458 | 0.5327 | 9.2019
1.52 | -1.0968 | 30.5454 | 24.5464 | 0.5547 | 9.1961
1.588 | -1.0973 | 30.5458 | 24.5468 | 0.5199 | 9.2025
1.711 | -1.0976 | 30.5445 | 24.5457 | 0.5408 | 9.2072
1.875 | -1.0985 | 30.5461 | 24.547 | 0.5582 | 9.217
2.084 | -1.0987 | 30.5472 | 24.5479 | 0.5037 | 9.2202
2.322 | -1.0981 | 30.5526 | 24.5523 | 0.5002 | 9.2209
2.547 | -1.0952 | 30.5523 | 24.5519 | 0.4701 | 9.2161
2.766 | -1.092 | 30.5501 | 24.5501 | 0.5478 | 9.2163
2.973 | -1.0897 | 30.5481 | 24.5484 | 0.5304 | 9.2182
3.172 | -1.0883 | 30.5461 | 24.5468 | 0.5802 | 9.2221
3.378 | -1.0876 | 30.5458 | 24.5465 | 0.5222 | 9.2284
3.582 | -1.0874 | 30.546 | 24.5466 | 0.5489 | 9.2321
3.798 | -1.0872 | 30.545 | 24.5458 | 0.5454 | 9.2294
4.052 | -1.0871 | 30.5438 | 24.5449 | 0.542 | 9.2348
4.322 | -1.0878 | 30.5432 | 24.5444 | 0.5999 | 9.236
4.592 | -1.0891 | 30.5406 | 24.5424 | 0.5721 | 9.2474
4.852 | -1.0917 | 30.5382 | 24.5405 | 0.6231 | 9.2464

## C5
DEPTH | TEMP | SALINITY | DENSITY | FLUORESCENCE | OXY
0.46 | -0.7289 | 30.348 | 24.3769 | 0.2602 | 9.1149
0.531 | -0.7283 | 30.3487 | 24.3775 | 0.2555 | 9.1163
0.659 | -0.7276 | 30.3478 | 24.3767 | 0.2648 | 9.1213
0.791 | -0.7272 | 30.3481 | 24.377 | 0.2683 | 9.1245
0.922 | -0.7268 | 30.3479 | 24.3767 | 0.2706 | 9.1308
1.077 | -0.7266 | 30.3466 | 24.3757 | 0.2775 | 9.1327
1.241 | -0.7267 | 30.3468 | 24.3759 | 0.2729 | 9.137
1.406 | -0.7269 | 30.3465 | 24.3757 | 0.2752 | 9.1417
1.58 | -0.7273 | 30.3407 | 24.371 | 0.2683 | 9.1503
1.773 | -0.7296 | 30.3397 | 24.3702 | 0.2822 | 9.1535
1.973 | -0.7324 | 30.3434 | 24.3733 | 0.2752 | 9.1559
2.198 | -0.7339 | 30.3469 | 24.3762 | 0.2648 | 9.1616
2.434 | -0.7343 | 30.3356 | 24.3671 | 0.2775 | 9.1618
2.675 | -0.738 | 30.3333 | 24.3653 | 0.397 | 9.1646
2.924 | -0.7429 | 30.3362 | 24.3678 | 0.2915 | 9.1676
3.174 | -0.7465 | 30.3393 | 24.3704 | 0.2717 | 9.1671
3.434 | -0.7486 | 30.3403 | 24.3712 | 0.2578 | 9.1661
3.701 | -0.7497 | 30.3428 | 24.3733 | 0.2648 | 9.1686
3.959 | -0.7499 | 30.3437 | 24.3741 | 0.2567 | 9.1645
4.228 | -0.7494 | 30.3442 | 24.3744 | 0.2578 | 9.165
4.494 | -0.7489 | 30.3439 | 24.3742 | 0.2578 | 9.1641
4.76 | -0.7486 | 30.3444 | 24.3746 | 0.2775 | 9.1611
4.979 | -0.7481 | 30.3431 | 24.3735 | 0.2694 | 9.161
5.214 | -0.7483 | 30.3379 | 24.3693 | 0.2648 | 9.1573
5.478 | -0.75 | 30.3385 | 24.3698 | 0.2787 | 9.1595
5.748 | -0.7518 | 30.3383 | 24.3697 | 0.3089 | 9.1576
6.009 | -0.7532 | 30.3423 | 24.373 | 0.2764 | 9.1574
6.274 | -0.7534 | 30.3411 | 24.372 | 0.2799 | 9.1555
6.561 | -0.7535 | 30.3459 | 24.376 | 0.2857 | 9.1524
6.877 | -0.7522 | 30.3478 | 24.3774 | 0.2868 | 9.1541
7.171 | -0.7501 | 30.3432 | 24.3737 | 0.2868 | 9.1534
7.462 | -0.7494 | 30.3457 | 24.3757 | 0.3042 | 9.1526
7.734 | -0.7483 | 30.3468 | 24.3765 | 0.3379 | 9.1532
8.013 | -0.747 | 30.3463 | 24.376 | 0.361 | 9.1556
8.296 | -0.7461 | 30.3436 | 24.3738 | 0.3784 | 9.1527
8.594 | -0.7459 | 30.3427 | 24.3731 | 0.3842 | 9.153
8.9 | -0.7463 | 30.3435 | 24.3738 | 0.3796 | 9.1535
9.175 | -0.7463 | 30.3446 | 24.3747 | 0.3726 | 9.152
9.456 | -0.746 | 30.3447 | 24.3748 | 0.3993 | 9.1525
9.757 | -0.7455 | 30.3464 | 24.3761 | 0.4074 | 9.1515
10.057 | -0.7448 | 30.3443 | 24.3744 | 0.4109 | 9.1507
10.365 | -0.7446 | 30.3439 | 24.3741 | 0.4503 | 9.1514
10.669 | -0.7447 | 30.3439 | 24.374 | 0.4237 | 9.1515
10.928 | -0.7449 | 30.3436 | 24.3738 | 0.4271 | 9.1522
11.192 | -0.7452 | 30.3437 | 24.3739 | 0.5605 | 9.1487
11.446 | -0.7443 | 30.3436 | 24.3738 | 0.5106 | 9.1333

## C6
DEPTH | TEMP | SALINITY | DENSITY | FLUORESCENCE | OXY
0.432 | -0.7288 | 30.354 | 24.3818 | 0.2717 | 9.0978
0.507 | -0.7288 | 30.3545 | 24.3822 | 0.2775 | 9.102
0.616 | -0.7287 | 30.3524 | 24.3805 | 0.2567 | 9.1031
0.728 | -0.73 | 30.3466 | 24.3759 | 0.2799 | 9.1053
0.805 | -0.7335 | 30.3508 | 24.3793 | 0.2625 | 9.1078
0.892 | -0.7357 | 30.3541 | 24.382 | 0.2462 | 9.1082
1.034 | -0.7361 | 30.3566 | 24.3841 | 0.2486 | 9.1124
1.149 | -0.7354 | 30.3546 | 24.3825 | 0.2416 | 9.1148
1.211 | -0.7351 | 30.3558 | 24.3834 | 0.2555 | 9.1171
1.265 | -0.7344 | 30.3552 | 24.3829 | 0.2474 | 9.1159
1.372 | -0.7338 | 30.3564 | 24.3838 | 0.2683 | 9.1187
1.537 | -0.7329 | 30.3568 | 24.3841 | 0.2613 | 9.1213
1.739 | -0.7317 | 30.3558 | 24.3833 | 0.2428 | 9.1266
1.929 | -0.7309 | 30.3522 | 24.3804 | 0.2578 | 9.1295
2.086 | -0.7317 | 30.3518 | 24.3801 | 0.2648 | 9.1317
2.257 | -0.7334 | 30.3471 | 24.3763 | 0.2497 | 9.132
2.459 | -0.7369 | 30.3479 | 24.377 | 0.2497 | 9.1342
2.632 | -0.7406 | 30.3474 | 24.3768 | 0.2683 | 9.1333
2.777 | -0.7447 | 30.349 | 24.3782 | 0.2497 | 9.1323
2.892 | -0.7481 | 30.3509 | 24.3799 | 0.252 | 9.1304
3.026 | -0.7506 | 30.3518 | 24.3806 | 0.252 | 9.1314
3.181 | -0.7529 | 30.3553 | 24.3835 | 0.2683 | 9.1281
3.355 | -0.7533 | 30.3581 | 24.3858 | 0.2497 | 9.1297
3.556 | -0.7524 | 30.3559 | 24.384 | 0.2578 | 9.1308
3.767 | -0.7524 | 30.3509 | 24.38 | 0.2636 | 9.1305
3.994 | -0.7546 | 30.3536 | 24.3822 | 0.2822 | 9.1302
4.179 | -0.7562 | 30.3548 | 24.3832 | 0.2787 | 9.1311
4.368 | -0.7569 | 30.3559 | 24.3841 | 0.2891 | 9.1308
4.57 | -0.7572 | 30.3558 | 24.3841 | 0.2926 | 9.1294
4.78 | -0.7572 | 30.3573 | 24.3853 | 0.3007 | 9.1284
5.009 | -0.7566 | 30.3573 | 24.3853 | 0.2949 | 9.1276
5.26 | -0.7559 | 30.3568 | 24.3848 | 0.3239 | 9.127
5.51 | -0.7555 | 30.3563 | 24.3844 | 0.404 | 9.1275
5.765 | -0.7551 | 30.3557 | 24.3839 | 0.339 | 9.1269
6.008 | -0.7553 | 30.3538 | 24.3824 | 0.3228 | 9.1229
6.262 | -0.7562 | 30.3542 | 24.3827 | 0.346 | 9.1249
6.536 | -0.7571 | 30.3559 | 24.3841 | 0.3436 | 9.123
6.772 | -0.7572 | 30.3566 | 24.3846 | 0.339 | 9.1242
6.981 | -0.7568 | 30.3563 | 24.3845 | 0.3935 | 9.1208
7.168 | -0.7564 | 30.3563 | 24.3844 | 0.3692 | 9.1195
7.353 | -0.7561 | 30.3572 | 24.3851 | 0.3854 | 9.1167
7.57 | -0.7555 | 30.3561 | 24.3842 | 0.3726 | 9.1201
7.818 | -0.7551 | 30.3546 | 24.383 | 0.4677 | 9.1189
8.063 | -0.7555 | 30.3551 | 24.3834 | 0.4016 | 9.1184
8.307 | -0.7563 | 30.3528 | 24.3816 | 0.6046 | 9.1208
8.522 | -0.7581 | 30.3508 | 24.38 | 0.5779 | 9.1172
8.746 | -0.761 | 30.3496 | 24.3791 | 0.4608 | 9.1209
8.975 | -0.7647 | 30.3499 | 24.3795 | 0.4619 | 9.1206
9.196 | -0.7684 | 30.3541 | 24.383 | 0.4469 | 9.1203
9.415 | -0.7704 | 30.3564 | 24.3849 | 0.5037 | 9.1215
9.645 | -0.771 | 30.3565 | 24.385 | 0.5524 | 9.1213
9.873 | -0.7718 | 30.354 | 24.383 | 0.5234 | 9.1205
10.096 | -0.7738 | 30.3551 | 24.384 | 0.5327 | 9.1212
10.333 | -0.7757 | 30.3572 | 24.3857 | 0.5547 | 9.1224
10.571 | -0.7766 | 30.358 | 24.3864 | 0.5709 | 9.1216
10.828 | -0.7772 | 30.3582 | 24.3865 | 0.5779 | 9.1221
11.096 | -0.7774 | 30.3598 | 24.3878 | 0.5918 | 9.1256
11.369 | -0.7772 | 30.3617 | 24.3894 | 0.6057 | 9.1217
11.613 | -0.7767 | 30.3628 | 24.3902 | 0.6197 | 9.1224
11.871 | -0.7758 | 30.3611 | 24.3889 | 0.5941 | 9.1223
12.09 | -0.7754 | 30.361 | 24.3887 | 0.6313 | 9.1204
12.33 | -0.775 | 30.3657 | 24.3926 | 0.637 | 9.1195
12.564 | -0.7733 | 30.367 | 24.3935 | 0.644 | 9.121
12.809 | -0.7712 | 30.3659 | 24.3926 | 0.6684 | 9.1188
13.056 | -0.7695 | 30.3671 | 24.3935 | 0.6533 | 9.1163
13.292 | -0.7677 | 30.3692 | 24.3952 | 0.6359 | 9.1164
13.509 | -0.7658 | 30.3691 | 24.395 | 0.7426 | 9.1159
13.727 | -0.7641 | 30.3694 | 24.3952 | 0.7321 | 9.1152
13.965 | -0.7632 | 30.3685 | 24.3945 | 0.7217 | 9.1124
14.198 | -0.7624 | 30.3688 | 24.3947 | 0.6162 | 9.1133
14.426 | -0.762 | 30.3721 | 24.3973 | 0.5907 | 9.1124
14.671 | -0.761 | 30.3749 | 24.3996 | 0.6162 | 9.1132
14.924 | -0.7597 | 30.3778 | 24.4019 | 0.6057 | 9.113
15.194 | -0.7583 | 30.383 | 24.406 | 0.5895 | 9.1113
15.47 | -0.7567 | 30.3996 | 24.4195 | 0.6208 | 9.1108
15.741 | -0.7541 | 30.4061 | 24.4246 | 0.6336 | 9.1089
15.99 | -0.7515 | 30.4047 | 24.4234 | 0.6046 | 9.1099
16.25 | -0.7499 | 30.4039 | 24.4228 | 0.5953 | 9.1084
16.501 | -0.7494 | 30.4033 | 24.4222 | 0.5883 | 9.1089
16.755 | -0.7494 | 30.4042 | 24.423 | 0.6115 | 9.1098
16.993 | -0.7493 | 30.4052 | 24.4238 | 0.6858 | 9.1073
17.224 | -0.7489 | 30.406 | 24.4244 | 0.6069 | 9.1066
17.472 | -0.7486 | 30.4062 | 24.4246 | 0.6231 | 9.1071
17.742 | -0.7481 | 30.4053 | 24.4238 | 0.6324 | 9.1086
18 | -0.748 | 30.4071 | 24.4252 | 0.6324 | 9.105
18.239 | -0.7474 | 30.416 | 24.4325 | 0.6707 | 9.1037
18.487 | -0.7457 | 30.4172 | 24.4334 | 0.76 | 9.1032
18.724 | -0.7446 | 30.4198 | 24.4355 | 0.6649 | 9.0998
18.953 | -0.7442 | 30.426 | 24.4405 | 0.7658 | 9.1002
19.145 | -0.7434 | 30.4328 | 24.446 | 0.7043 | 9.1002
19.338 | -0.742 | 30.4336 | 24.4466 | 0.6834 | 9.1003
19.529 | -0.7412 | 30.4338 | 24.4467 | 0.6892 | 9.0986
19.737 | -0.7402 | 30.4403 | 24.4519 | 0.6869 | 9.0976
19.964 | -0.7386 | 30.4472 | 24.4575 | 0.7704 | 9.0945
20.186 | -0.737 | 30.4529 | 24.462 | 0.7982 | 9.0943
20.432 | -0.7358 | 30.4631 | 24.4703 | 0.7171 | 9.0943
20.687 | -0.7349 | 30.477 | 24.4815 | 0.7449 | 9.0956
20.913 | -0.7353 | 30.4812 | 24.4849 | 0.84 | 9.0919
21.037 | -0.7378 | 30.4682 | 24.4744 | 0.7008 | 9.0703

## D1
DEPTH | TEMP | SALINITY | DENSITY | FLUORESCENCE | OXY
0.437 | -0.4017 | 29.761 | 23.8926 | 0.3796 | 8.7378
0.555 | -0.4054 | 29.7764 | 23.9052 | 0.3692 | 8.7477
0.71 | -0.4107 | 29.8106 | 23.933 | 0.3761 | 8.7561
0.876 | -0.4209 | 29.8404 | 23.9574 | 0.404 | 8.755
1.015 | -0.432 | 29.8138 | 23.9362 | 0.3761 | 8.7607
1.133 | -0.414 | 29.7587 | 23.8911 | 0.3889 | 8.7575
1.253 | -0.4096 | 29.7486 | 23.8828 | 0.3912 | 8.7619
1.431 | -0.4061 | 29.7436 | 23.8787 | 0.3761 | 8.7675
1.661 | -0.4042 | 29.8142 | 23.9357 | 0.4631 | 8.7721
1.898 | -0.418 | 29.8696 | 23.9809 | 0.3692 | 8.7768
2.14 | -0.4414 | 29.9328 | 24.0326 | 0.3726 | 8.787
2.389 | -0.4633 | 29.9758 | 24.0681 | 0.3947 | 8.7955
2.656 | -0.4821 | 30.0257 | 24.109 | 0.3935 | 8.8061
2.919 | -0.5037 | 30.0594 | 24.1368 | 0.3819 | 8.8104
3.189 | -0.5239 | 30.0844 | 24.1577 | 0.3726 | 8.8152
3.455 | -0.5393 | 30.1014 | 24.1719 | 0.4295 | 8.8218
3.697 | -0.5489 | 30.1113 | 24.1802 | 0.4016 | 8.819
3.941 | -0.5566 | 30.1185 | 24.1863 | 0.3425 | 8.8226
4.195 | -0.5647 | 30.1263 | 24.1928 | 0.3529 | 8.8258
4.438 | -0.5705 | 30.1311 | 24.1969 | 0.3564 | 8.832
4.681 | -0.5742 | 30.1365 | 24.2014 | 0.3367 | 8.8355
4.942 | -0.5772 | 30.1405 | 24.2047 | 0.375 | 8.8345
5.207 | -0.5798 | 30.1467 | 24.2097 | 0.361 | 8.842
5.472 | -0.5833 | 30.1525 | 24.2146 | 0.3657 | 8.8471
5.728 | -0.5868 | 30.1599 | 24.2206 | 0.3692 | 8.8545
5.972 | -0.5895 | 30.1681 | 24.2274 | 0.3819 | 8.8572
6.237 | -0.592 | 30.172 | 24.2306 | 0.404 | 8.8617
6.495 | -0.5939 | 30.1764 | 24.2342 | 0.4098 | 8.8619
6.76 | -0.5946 | 30.1816 | 24.2384 | 0.4248 | 8.8655
7.024 | -0.5954 | 30.1858 | 24.2418 | 0.4666 | 8.8696
7.293 | -0.596 | 30.1904 | 24.2455 | 0.4608 | 8.8706
7.577 | -0.5965 | 30.1972 | 24.2511 | 0.5025 | 8.8759
7.871 | -0.597 | 30.1991 | 24.2526 | 0.5153 | 8.8757
8.159 | -0.5974 | 30.2005 | 24.2538 | 0.5594 | 8.8831
8.45 | -0.5977 | 30.2071 | 24.2592 | 0.5965 | 8.8886
8.751 | -0.5982 | 30.2129 | 24.2639 | 0.622 | 8.8858
9.077 | -0.5987 | 30.2175 | 24.2676 | 0.586 | 8.891
9.376 | -0.599 | 30.2265 | 24.2749 | 0.6637 | 8.8944
9.68 | -0.5997 | 30.2471 | 24.2915 | 0.6788 | 8.9004
9.964 | -0.6014 | 30.2671 | 24.3077 | 0.6811 | 8.9034
10.264 | -0.6064 | 30.2881 | 24.3248 | 0.6428 | 8.9054
10.542 | -0.6152 | 30.3071 | 24.3405 | 0.6498 | 8.9066
10.856 | -0.6249 | 30.3238 | 24.3543 | 0.724 | 8.9105
11.152 | -0.6338 | 30.337 | 24.3652 | 0.6962 | 8.9165
11.452 | -0.6439 | 30.3455 | 24.3724 | 0.6695 | 8.9251
11.739 | -0.6594 | 30.3594 | 24.3841 | 0.7414 | 8.929
12.034 | -0.6744 | 30.3719 | 24.3947 | 0.8214 | 8.9332
12.328 | -0.6864 | 30.3824 | 24.4035 | 0.7611 | 8.9383
12.625 | -0.6973 | 30.3923 | 24.4118 | 0.673 | 8.9446
12.953 | -0.7067 | 30.4007 | 24.4189 | 0.7716 | 8.9519
13.262 | -0.7171 | 30.411 | 24.4275 | 0.7658 | 8.9573
13.569 | -0.7286 | 30.4234 | 24.4379 | 0.7147 | 8.9666
13.891 | -0.7372 | 30.4323 | 24.4454 | 0.7229 | 8.9746
14.206 | -0.7421 | 30.437 | 24.4493 | 0.7298 | 8.9825
14.52 | -0.7449 | 30.4405 | 24.4522 | 0.7437 | 8.9883
14.845 | -0.746 | 30.4421 | 24.4536 | 0.7727 | 8.9956
15.162 | -0.7471 | 30.4441 | 24.4552 | 0.7403 | 9.0037
15.499 | -0.7502 | 30.4474 | 24.4579 | 0.7449 | 9.0114
15.828 | -0.7556 | 30.452 | 24.4618 | 0.9478 | 9.0216
16.162 | -0.7627 | 30.4589 | 24.4676 | 0.8156 | 9.0282
16.471 | -0.767 | 30.4638 | 24.4717 | 0.7066 | 9.0351
16.761 | -0.7697 | 30.4663 | 24.4738 | 0.7171 | 9.0406
17.038 | -0.7747 | 30.472 | 24.4785 | 0.7113 | 9.0497
17.31 | -0.7802 | 30.4777 | 24.4833 | 0.6927 | 9.0539
17.581 | -0.7843 | 30.4803 | 24.4856 | 0.6684 | 9.0571
17.835 | -0.7881 | 30.4824 | 24.4873 | 0.7426 | 9.0584
18.098 | -0.792 | 30.4855 | 24.49 | 0.7832 | 9.0668
18.385 | -0.7948 | 30.4866 | 24.4909 | 0.7066 | 9.0724
18.669 | -0.7975 | 30.4874 | 24.4917 | 0.7032 | 9.0792
18.968 | -0.8009 | 30.4896 | 24.4936 | 0.7217 | 9.0674
19.261 | -0.8043 | 30.4906 | 24.4944 | 0.673 | 9.0896
19.549 | -0.8086 | 30.4928 | 24.4963 | 0.6939 | 9.0893
19.803 | -0.8127 | 30.4969 | 24.4998 | 0.666 | 9.083
19.952 | -0.8096 | 30.4979 | 24.5005 | 0.6544 | 9.1091

## D2
DEPTH | TEMP | SALINITY | DENSITY | FLUORESCENCE | OXY
0.474 | -0.5762 | 30.2912 | 24.3265 | 0.2915 | 9.0399
0.545 | -0.5769 | 30.2897 | 24.3252 | 0.3054 | 9.0449
0.603 | -0.5794 | 30.294 | 24.3288 | 0.2915 | 9.0439
0.681 | -0.5803 | 30.2958 | 24.3303 | 0.2891 | 9.0496
0.819 | -0.5797 | 30.2982 | 24.3322 | 0.2915 | 9.0506
1.008 | -0.5774 | 30.2988 | 24.3326 | 0.2891 | 9.052
1.21 | -0.5732 | 30.294 | 24.3286 | 0.2857 | 9.058
1.387 | -0.5707 | 30.2892 | 24.3247 | 0.2973 | 9.0609
1.563 | -0.5712 | 30.2886 | 24.3242 | 0.3193 | 9.0671
1.766 | -0.5727 | 30.2894 | 24.3249 | 0.2868 | 9.0708
1.985 | -0.575 | 30.2855 | 24.3218 | 0.3007 | 9.0736
2.214 | -0.5804 | 30.2912 | 24.3266 | 0.2949 | 9.0754
2.441 | -0.5845 | 30.2954 | 24.3301 | 0.3054 | 9.0746
2.624 | -0.5861 | 30.296 | 24.3306 | 0.2984 | 9.0749
2.785 | -0.5876 | 30.298 | 24.3323 | 0.2926 | 9.0747
2.974 | -0.5883 | 30.2999 | 24.3339 | 0.2903 | 9.0732
3.205 | -0.5877 | 30.299 | 24.3331 | 0.2822 | 9.074
3.462 | -0.5873 | 30.2966 | 24.3312 | 0.2799 | 9.075
3.735 | -0.5881 | 30.2963 | 24.3309 | 0.3019 | 9.0749
4.001 | -0.5896 | 30.2947 | 24.3297 | 0.2903 | 9.0769
4.225 | -0.5933 | 30.2959 | 24.3308 | 0.2833 | 9.0759
4.372 | -0.5976 | 30.3009 | 24.335 | 0.361 | 9.0739
4.512 | -0.5998 | 30.3026 | 24.3364 | 0.3123 | 9.073
4.697 | -0.6008 | 30.3014 | 24.3354 | 0.2996 | 9.0694
4.89 | -0.603 | 30.301 | 24.3352 | 0.2996 | 9.0714
5.103 | -0.6064 | 30.3043 | 24.3379 | 0.2857 | 9.0716
5.336 | -0.608 | 30.3062 | 24.3396 | 0.2926 | 9.0713
5.589 | -0.6091 | 30.3063 | 24.3397 | 0.3297 | 9.0725
5.858 | -0.6104 | 30.3068 | 24.3401 | 0.2973 | 9.0739
6.149 | -0.6116 | 30.3059 | 24.3394 | 0.317 | 9.0738
6.411 | -0.6134 | 30.3085 | 24.3416 | 0.3263 | 9.0744
6.694 | -0.6143 | 30.3097 | 24.3425 | 0.3228 | 9.0719
6.979 | -0.6142 | 30.309 | 24.342 | 0.3541 | 9.0755
7.259 | -0.6146 | 30.3086 | 24.3417 | 0.3541 | 9.0725
7.53 | -0.6153 | 30.3098 | 24.3427 | 0.3738 | 9.0773
7.798 | -0.6155 | 30.3076 | 24.3409 | 0.3668 | 9.0746
8.089 | -0.6173 | 30.307 | 24.3405 | 0.3958 | 9.0766
8.392 | -0.6206 | 30.3086 | 24.3419 | 0.3796 | 9.0758
8.702 | -0.624 | 30.3122 | 24.3449 | 0.426 | 9.0747
9 | -0.6258 | 30.3142 | 24.3466 | 0.4121 | 9.0757
9.3 | -0.626 | 30.3156 | 24.3477 | 0.4167 | 9.0772
9.602 | -0.6255 | 30.3115 | 24.3444 | 0.4295 | 9.0736
9.906 | -0.6281 | 30.308 | 24.3416 | 0.484 | 9.0754
10.212 | -0.6345 | 30.3118 | 24.3449 | 0.4805 | 9.0756
10.501 | -0.6412 | 30.3172 | 24.3494 | 0.4689 | 9.0789
10.79 | -0.6461 | 30.3196 | 24.3515 | 0.4979 | 9.0773
11.062 | -0.6504 | 30.3237 | 24.355 | 0.5211 | 9.0817
11.32 | -0.653 | 30.3262 | 24.3571 | 0.5605 | 9.0798
11.585 | -0.6544 | 30.3264 | 24.3572 | 0.5466 | 9.0796
11.86 | -0.6556 | 30.3262 | 24.3571 | 0.5976 | 9.079
12.133 | -0.6574 | 30.3255 | 24.3566 | 0.6115 | 9.0822
12.424 | -0.6604 | 30.3213 | 24.3533 | 0.6197 | 9.0814
12.706 | -0.667 | 30.3239 | 24.3556 | 0.6394 | 9.0835
13.005 | -0.6752 | 30.3331 | 24.3633 | 0.6428 | 9.0808
13.31 | -0.6799 | 30.3368 | 24.3664 | 0.6614 | 9.0832
13.597 | -0.6843 | 30.3378 | 24.3673 | 0.6707 | 9.0801
13.88 | -0.6951 | 30.3438 | 24.3726 | 0.7635 | 9.0835
14.178 | -0.7121 | 30.362 | 24.3878 | 0.7101 | 9.0841
14.489 | -0.7263 | 30.3759 | 24.3994 | 0.6846 | 9.0828
14.783 | -0.7437 | 30.3951 | 24.4155 | 0.7182 | 9.091
15.07 | -0.7614 | 30.4159 | 24.4327 | 0.7229 | 9.091
15.376 | -0.7743 | 30.4355 | 24.449 | 0.7124 | 9.0838
15.66 | -0.7869 | 30.46 | 24.4692 | 0.7321 | 9.0847
15.952 | -0.8033 | 30.4821 | 24.4875 | 0.7379 | 9.0858
16.245 | -0.8177 | 30.4979 | 24.5007 | 0.7461 | 9.0959
16.558 | -0.8266 | 30.5074 | 24.5086 | 0.7971 | 9.0904
16.862 | -0.8316 | 30.512 | 24.5125 | 0.7368 | 9.1084
17.156 | -0.8339 | 30.5147 | 24.5148 | 0.7577 | 9.1109
17.46 | -0.8351 | 30.5163 | 24.5161 | 0.724 | 9.1085
17.763 | -0.8358 | 30.5164 | 24.5162 | 0.7461 | 9.1155
18.072 | -0.8365 | 30.5175 | 24.5171 | 0.7669 | 9.1189
18.373 | -0.8368 | 30.5182 | 24.5177 | 0.7611 | 9.1214
18.667 | -0.8372 | 30.5185 | 24.5179 | 0.7658 | 9.1286
18.97 | -0.8373 | 30.5187 | 24.5181 | 0.6974 | 9.1322
19.267 | -0.8377 | 30.5187 | 24.5181 | 0.753 | 9.1353
19.579 | -0.8381 | 30.5203 | 24.5194 | 0.7043 | 9.141
19.869 | -0.8389 | 30.522 | 24.5208 | 0.6974 | 9.1441
20.165 | -0.8399 | 30.5238 | 24.5223 | 0.7089 | 9.1504
20.466 | -0.8405 | 30.5246 | 24.523 | 0.7229 | 9.1517
20.776 | -0.841 | 30.5256 | 24.5238 | 0.7565 | 9.1578
21.091 | -0.8413 | 30.526 | 24.5242 | 0.7147 | 9.1588
21.374 | -0.8415 | 30.5259 | 24.524 | 0.7101 | 9.1621
21.627 | -0.8415 | 30.5263 | 24.5243 | 0.7461 | 9.1671
21.891 | -0.8417 | 30.5261 | 24.5242 | 0.7519 | 9.1704
22.164 | -0.8418 | 30.5265 | 24.5246 | 0.7449 | 9.1734
22.441 | -0.842 | 30.527 | 24.5249 | 0.7124 | 9.1741
22.71 | -0.8422 | 30.528 | 24.5257 | 0.695 | 9.1762
22.955 | -0.8427 | 30.5294 | 24.5269 | 0.7217 | 9.178
23.196 | -0.8434 | 30.5299 | 24.5273 | 0.7089 | 9.1793
23.436 | -0.8438 | 30.5303 | 24.5276 | 0.7287 | 9.1817
23.663 | -0.844 | 30.5304 | 24.5277 | 0.6823 | 9.1823
23.91 | -0.8442 | 30.5307 | 24.528 | 0.6742 | 9.1838
24.166 | -0.8442 | 30.5309 | 24.5282 | 0.7391 | 9.1871
24.412 | -0.844 | 30.5312 | 24.5284 | 0.6753 | 9.1867
24.651 | -0.8438 | 30.5309 | 24.5281 | 0.7182 | 9.1888
24.807 | -0.8439 | 30.5306 | 24.5279 | 0.7113 | 9.1902
24.881 | -0.8426 | 30.5295 | 24.527 | 0.6823 | 9.1924

## D3
DEPTH | TEMP | SALINITY | DENSITY | FLUORESCENCE | OXY
0.444 | -0.6851 | 30.3511 | 24.3782 | 0.2799 | 9.046
0.587 | -0.6848 | 30.3508 | 24.3779 | 0.2694 | 9.0456
0.743 | -0.6853 | 30.3507 | 24.3778 | 0.2706 | 9.0403
0.826 | -0.6856 | 30.3508 | 24.3779 | 0.3158 | 9.0466
0.944 | -0.6856 | 30.3515 | 24.3785 | 0.2694 | 9.0438
1.079 | -0.6851 | 30.3516 | 24.3786 | 0.2833 | 9.0471
1.235 | -0.6845 | 30.3509 | 24.378 | 0.2799 | 9.0463
1.396 | -0.6841 | 30.3507 | 24.3778 | 0.2822 | 9.0677
1.566 | -0.6841 | 30.3499 | 24.3771 | 0.2903 | 9.0467
1.73 | -0.6848 | 30.3468 | 24.3747 | 0.2764 | 9.0647
1.901 | -0.687 | 30.3504 | 24.3776 | 0.2729 | 9.0676
2.08 | -0.6878 | 30.3534 | 24.3801 | 0.2868 | 9.057
2.262 | -0.6869 | 30.3528 | 24.3796 | 0.2799 | 9.0591
2.419 | -0.6859 | 30.3512 | 24.3783 | 0.2868 | 9.0682
2.513 | -0.6855 | 30.3512 | 24.3782 | 0.2764 | 9.0662
2.597 | -0.6851 | 30.3514 | 24.3784 | 0.2833 | 9.0615
2.714 | -0.6843 | 30.3512 | 24.3783 | 0.2683 | 9.0653
2.85 | -0.684 | 30.3492 | 24.3766 | 0.2717 | 9.0635
3.014 | -0.6845 | 30.3488 | 24.3763 | 0.2729 | 9.0694
3.175 | -0.6858 | 30.3491 | 24.3765 | 0.2822 | 9.0681
3.324 | -0.6871 | 30.3502 | 24.3775 | 0.2752 | 9.0629
3.452 | -0.6881 | 30.3516 | 24.3787 | 0.4144 | 9.0624
3.576 | -0.6882 | 30.3523 | 24.3792 | 0.2949 | 9.0637
3.711 | -0.6878 | 30.3521 | 24.379 | 0.2799 | 9.0687
3.844 | -0.687 | 30.3506 | 24.3778 | 0.2694 | 9.0559
3.922 | -0.6868 | 30.35 | 24.3773 | 0.2764 | 9.0686
4.094 | -0.6869 | 30.3489 | 24.3764 | 0.2799 | 9.0639
4.3 | -0.6877 | 30.3493 | 24.3768 | 0.2822 | 9.064
4.523 | -0.6881 | 30.3498 | 24.3772 | 0.2845 | 9.0711
4.763 | -0.6886 | 30.35 | 24.3774 | 0.2926 | 9.0654
4.986 | -0.6886 | 30.3506 | 24.3778 | 0.3007 | 9.0691
5.166 | -0.688 | 30.3508 | 24.378 | 0.2938 | 9.0747
5.351 | -0.6875 | 30.3505 | 24.3778 | 0.2891 | 9.0716
5.53 | -0.6867 | 30.3496 | 24.377 | 0.3019 | 9.0741
5.657 | -0.6862 | 30.3488 | 24.3764 | 0.2845 | 9.0751
5.753 | -0.6866 | 30.3461 | 24.3742 | 0.2845 | 9.0734
5.874 | -0.6887 | 30.3451 | 24.3734 | 0.3089 | 9.0723
5.996 | -0.693 | 30.3448 | 24.3733 | 0.3413 | 9.0677
6.121 | -0.6988 | 30.3502 | 24.3778 | 0.3216 | 9.0762
6.293 | -0.7031 | 30.353 | 24.3802 | 0.375 | 9.0707
6.46 | -0.7065 | 30.3563 | 24.383 | 0.3529 | 9.0692
6.643 | -0.7082 | 30.3556 | 24.3825 | 0.3518 | 9.0783
6.84 | -0.7107 | 30.3587 | 24.3851 | 0.346 | 9.0796
7.048 | -0.7124 | 30.3577 | 24.3843 | 0.3367 | 9.0747
7.274 | -0.715 | 30.3572 | 24.3839 | 0.3413 | 9.0777
7.486 | -0.7195 | 30.3597 | 24.3861 | 0.3738 | 9.0826
7.64 | -0.7236 | 30.3643 | 24.39 | 0.3448 | 9.0824
7.756 | -0.7257 | 30.366 | 24.3914 | 0.3738 | 9.0832
7.843 | -0.7272 | 30.3648 | 24.3904 | 0.375 | 9.0843
7.926 | -0.7295 | 30.3663 | 24.3918 | 0.404 | 9.0746
8.056 | -0.7322 | 30.3669 | 24.3923 | 0.3808 | 9.0815
8.206 | -0.7352 | 30.3703 | 24.3952 | 0.4132 | 9.0769
8.345 | -0.7374 | 30.3697 | 24.3947 | 0.4074 | 9.0864
8.524 | -0.7388 | 30.3719 | 24.3965 | 0.499 | 9.0778
8.724 | -0.7404 | 30.372 | 24.3966 | 0.5002 | 9.0769
8.883 | -0.7494 | 30.3825 | 24.4055 | 0.5234 | 9.0674
8.989 | -0.7469 | 30.3773 | 24.4011 | 0.622 | 9.0892
9.179 | -0.7473 | 30.3779 | 24.4016 | 0.5675 | 9.0834
9.392 | -0.7482 | 30.378 | 24.4018 | 0.5941 | 9.0801
9.602 | -0.7487 | 30.3811 | 24.4043 | 0.5849 | 9.0905
9.825 | -0.7472 | 30.3788 | 24.4023 | 0.6034 | 9.0879
10.016 | -0.7465 | 30.377 | 24.4009 | 0.6162 | 9.0901
10.161 | -0.7478 | 30.3762 | 24.4003 | 0.6081 | 9.0892
10.311 | -0.7506 | 30.3764 | 24.4005 | 0.6104 | 9.0862
10.507 | -0.7552 | 30.3785 | 24.4023 | 0.637 | 9.0895
10.701 | -0.76 | 30.3786 | 24.4025 | 0.6324 | 9.0926
10.894 | -0.7659 | 30.3833 | 24.4066 | 0.5965 | 9.0945
11.102 | -0.7702 | 30.3869 | 24.4096 | 0.6255 | 9.0976
11.323 | -0.7728 | 30.388 | 24.4105 | 0.6858 | 9.0958
11.536 | -0.7751 | 30.3903 | 24.4125 | 0.6544 | 9.0967
11.752 | -0.7767 | 30.3917 | 24.4136 | 0.6417 | 9.1005
11.998 | -0.7777 | 30.393 | 24.4147 | 0.6568 | 9.0972
12.264 | -0.7781 | 30.3935 | 24.4151 | 0.6544 | 9.1002
12.508 | -0.7781 | 30.3929 | 24.4147 | 0.6428 | 9.0999
12.744 | -0.78 | 30.3969 | 24.4179 | 0.7124 | 9.0987
12.975 | -0.7893 | 30.4082 | 24.4274 | 0.7194 | 9.1034
13.214 | -0.8029 | 30.4221 | 24.4389 | 0.7391 | 9.1077
13.442 | -0.8133 | 30.4341 | 24.449 | 0.7159 | 9.1021
13.653 | -0.8202 | 30.45 | 24.462 | 0.7878 | 9.1047
13.805 | -0.8269 | 30.4611 | 24.4712 | 0.753 | 9.1058
13.938 | -0.8326 | 30.4681 | 24.477 | 0.7936 | 9.1042
14.074 | -0.8366 | 30.476 | 24.4836 | 0.7379 | 9.101
14.241 | -0.8404 | 30.4818 | 24.4883 | 0.7646 | 9.1032
14.426 | -0.8435 | 30.4901 | 24.4951 | 0.8551 | 9.1031
14.622 | -0.8458 | 30.4954 | 24.4995 | 0.8388 | 9.1123
14.835 | -0.8473 | 30.4991 | 24.5025 | 0.8133 | 9.1139
15.067 | -0.848 | 30.5058 | 24.5079 | 0.789 | 9.1157
15.297 | -0.8486 | 30.5075 | 24.5093 | 0.833 | 9.1187
15.555 | -0.8489 | 30.5088 | 24.5104 | 0.7623 | 9.1213
15.788 | -0.8492 | 30.5112 | 24.5124 | 0.7808 | 9.1253
15.962 | -0.8493 | 30.5128 | 24.5136 | 0.7171 | 9.1264
16.152 | -0.8494 | 30.5133 | 24.5141 | 0.7217 | 9.1301
16.38 | -0.8494 | 30.513 | 24.5138 | 0.7832 | 9.1313
16.595 | -0.8494 | 30.513 | 24.5138 | 0.76 | 9.1359
16.815 | -0.8495 | 30.5133 | 24.5141 | 0.7345 | 9.1365
17.006 | -0.8497 | 30.5144 | 24.515 | 0.7484 | 9.1397
17.196 | -0.8502 | 30.5155 | 24.5158 | 0.6939 | 9.1411
17.395 | -0.8505 | 30.5164 | 24.5166 | 0.7924 | 9.1423
17.609 | -0.8508 | 30.5175 | 24.5175 | 0.7693 | 9.1458
17.828 | -0.851 | 30.5173 | 24.5173 | 0.7774 | 9.1467
18.028 | -0.8513 | 30.5175 | 24.5175 | 0.7693 | 9.1511
18.218 | -0.8514 | 30.5181 | 24.518 | 0.6834 | 9.1522
18.428 | -0.8513 | 30.5183 | 24.5182 | 0.7716 | 9.1548
18.641 | -0.8512 | 30.518 | 24.5179 | 0.8272 | 9.1571
18.847 | -0.8514 | 30.5178 | 24.5178 | 0.7124 | 9.1586
19.041 | -0.8516 | 30.5183 | 24.5182 | 0.7147 | 9.1588
19.243 | -0.8516 | 30.5187 | 24.5185 | 0.7101 | 9.162
19.429 | -0.8514 | 30.5189 | 24.5187 | 0.76 | 9.1657
19.599 | -0.8511 | 30.519 | 24.5187 | 0.7078 | 9.1638
19.76 | -0.8508 | 30.5183 | 24.5181 | 0.7263 | 9.1648
19.92 | -0.8505 | 30.5188 | 24.5186 | 0.7321 | 9.167
20.094 | -0.8502 | 30.5205 | 24.5199 | 0.6985 | 9.1679
20.281 | -0.8497 | 30.5213 | 24.5205 | 0.7008 | 9.17
20.467 | -0.849 | 30.5211 | 24.5204 | 0.6695 | 9.1701
20.643 | -0.8486 | 30.5212 | 24.5204 | 0.7368 | 9.1732
20.824 | -0.8479 | 30.5206 | 24.5199 | 0.7217 | 9.1736
20.993 | -0.8477 | 30.5205 | 24.5198 | 0.7089 | 9.1761
21.13 | -0.8476 | 30.5198 | 24.5193 | 0.7113 | 9.1763
21.231 | -0.8476 | 30.5202 | 24.5196 | 0.6869 | 9.1784
21.351 | -0.8477 | 30.5206 | 24.5199 | 0.7008 | 9.18
21.463 | -0.8475 | 30.5206 | 24.5199 | 0.724 | 9.1766
21.573 | -0.8474 | 30.5199 | 24.5193 | 0.7565 | 9.1803
21.761 | -0.8474 | 30.5199 | 24.5194 | 0.7147 | 9.1799
21.982 | -0.8477 | 30.5199 | 24.5193 | 0.7055 | 9.1803
22.146 | -0.8477 | 30.5197 | 24.5192 | 0.6811 | 9.1802
22.25 | -0.8479 | 30.5189 | 24.5186 | 0.7287 | 9.1804
22.355 | -0.8481 | 30.5203 | 24.5197 | 0.7379 | 9.1826
22.865 | -0.8415 | 30.5147 | 24.515 | 0.9293 | 9.1876

## EE1
DEPTH | TEMP | SALINITY | DENSITY | FLUORESCENCE | OXY
0.434 | -0.4776 | 30.1364 | 24.1983 | 0.3587 | 8.7663
0.493 | -0.4803 | 30.1397 | 24.201 | 0.3239 | 8.77
0.591 | -0.482 | 30.1447 | 24.2051 | 0.3089 | 8.7787
0.726 | -0.4809 | 30.1461 | 24.2062 | 0.3019 | 8.7846
0.905 | -0.4789 | 30.1457 | 24.2058 | 0.31 | 8.7913
1.109 | -0.477 | 30.1437 | 24.2041 | 0.4295 | 8.7942
1.346 | -0.4758 | 30.1424 | 24.2031 | 0.3239 | 8.7972
1.589 | -0.4755 | 30.141 | 24.2019 | 0.3263 | 8.8007
1.812 | -0.4759 | 30.1398 | 24.2009 | 0.6846 | 8.8037
2.041 | -0.4768 | 30.1397 | 24.2009 | 0.3726 | 8.8101
2.285 | -0.4781 | 30.1392 | 24.2006 | 0.3216 | 8.8112
2.539 | -0.4796 | 30.1396 | 24.2009 | 0.3042 | 8.8168
2.782 | -0.481 | 30.1392 | 24.2006 | 0.3077 | 8.8244
3.022 | -0.483 | 30.1335 | 24.1961 | 0.3135 | 8.8293
3.281 | -0.4879 | 30.1368 | 24.1989 | 0.3042 | 8.8328
3.567 | -0.4918 | 30.1406 | 24.2022 | 0.3065 | 8.835
3.861 | -0.4939 | 30.1418 | 24.2032 | 0.3205 | 8.8369
4.155 | -0.4953 | 30.1434 | 24.2045 | 0.3089 | 8.8346
4.432 | -0.4967 | 30.1447 | 24.2056 | 0.317 | 8.8296
4.733 | -0.4983 | 30.1466 | 24.2072 | 0.5431 | 8.8256
4.99 | -0.5009 | 30.1503 | 24.2102 | 0.361 | 8.8306
5.258 | -0.5036 | 30.154 | 24.2133 | 0.3808 | 8.8267
5.551 | -0.5058 | 30.1573 | 24.216 | 0.3808 | 8.8247
5.825 | -0.507 | 30.1592 | 24.2176 | 0.3599 | 8.8185
6.126 | -0.508 | 30.1559 | 24.215 | 0.3924 | 8.8196
6.429 | -0.5071 | 30.155 | 24.2142 | 0.4306 | 8.8186
6.738 | -0.5059 | 30.1547 | 24.214 | 0.4132 | 8.8152
7.047 | -0.5065 | 30.1569 | 24.2157 | 0.4098 | 8.8147
7.364 | -0.5083 | 30.161 | 24.2191 | 0.4051 | 8.8144
7.69 | -0.51 | 30.1646 | 24.2221 | 0.4271 | 8.8106
8.02 | -0.5117 | 30.1675 | 24.2245 | 0.4932 | 8.8063
8.36 | -0.5131 | 30.169 | 24.2257 | 0.4932 | 8.8051
8.724 | -0.5142 | 30.1716 | 24.2278 | 0.4643 | 8.8057
9.059 | -0.515 | 30.1764 | 24.2318 | 0.7727 | 8.8042
9.42 | -0.5154 | 30.1779 | 24.233 | 0.6046 | 8.8014
9.758 | -0.5153 | 30.1861 | 24.2396 | 0.5489 | 8.8042
10.132 | -0.5155 | 30.1923 | 24.2446 | 0.5837 | 8.8047
10.483 | -0.5177 | 30.2407 | 24.2838 | 0.6637 | 8.7983
10.838 | -0.5298 | 30.2834 | 24.3187 | 0.6173 | 8.8015
11.19 | -0.5687 | 30.3192 | 24.3489 | 0.5965 | 8.8094
11.54 | -0.6097 | 30.3505 | 24.3754 | 0.6313 | 8.8134
11.895 | -0.6414 | 30.3748 | 24.3961 | 0.6498 | 8.8137
12.251 | -0.6688 | 30.3986 | 24.4161 | 0.6695 | 8.8128
12.604 | -0.6984 | 30.424 | 24.4375 | 0.6962 | 8.8187
12.96 | -0.7272 | 30.45 | 24.4593 | 0.833 | 8.8243
13.314 | -0.7472 | 30.4679 | 24.4744 | 0.8214 | 8.8359
13.668 | -0.7598 | 30.4781 | 24.4831 | 0.8968 | 8.8408
14.006 | -0.7682 | 30.4851 | 24.489 | 0.9177 | 8.8445
14.356 | -0.775 | 30.4908 | 24.4937 | 0.7553 | 8.8514
14.691 | -0.7802 | 30.4953 | 24.4976 | 0.6869 | 8.8542
15.034 | -0.7835 | 30.4987 | 24.5004 | 0.7089 | 8.8616
15.382 | -0.7848 | 30.4996 | 24.5011 | 0.8481 | 8.8661
15.715 | -0.7854 | 30.4983 | 24.5001 | 0.7252 | 8.8749
16.062 | -0.788 | 30.5005 | 24.502 | 0.6811 | 8.8808
16.419 | -0.791 | 30.5012 | 24.5026 | 0.7681 | 8.8892
16.768 | -0.7971 | 30.5047 | 24.5056 | 0.7426 | 8.8957
17.115 | -0.8057 | 30.5133 | 24.5129 | 0.6846 | 8.9055
17.454 | -0.8118 | 30.519 | 24.5176 | 0.7275 | 8.9108
17.803 | -0.8152 | 30.5221 | 24.5202 | 0.7495 | 8.9153
18.153 | -0.8168 | 30.5236 | 24.5215 | 0.7032 | 8.9242
18.497 | -0.8175 | 30.5244 | 24.5221 | 0.7205 | 8.9295
18.85 | -0.8179 | 30.5247 | 24.5224 | 0.695 | 8.9358
19.191 | -0.818 | 30.5246 | 24.5224 | 0.7287 | 8.9419
19.539 | -0.8183 | 30.5249 | 24.5226 | 0.7032 | 8.9479
19.886 | -0.8183 | 30.5255 | 24.5231 | 0.7089 | 8.9542
20.237 | -0.8182 | 30.5255 | 24.5231 | 0.7055 | 8.9604
20.582 | -0.818 | 30.5255 | 24.523 | 0.7681 | 8.9667
20.924 | -0.818 | 30.5259 | 24.5234 | 0.7403 | 8.9706
21.155 | -0.8178 | 30.5257 | 24.5232 | 0.6962 | 8.9741
21.551 | -0.8174 | 30.5218 | 24.52 | 1.9695 | 9.0345

## EE2
DEPTH | TEMP | SALINITY | DENSITY | FLUORESCENCE | OXY
0.512 | -0.5494 | 30.3159 | 24.3456 | 0.2845 | 9.0168
0.607 | -0.5493 | 30.3148 | 24.3447 | 0.2694 | 9.0146
0.72 | -0.5496 | 30.314 | 24.3441 | 0.2636 | 9.0315
0.82 | -0.5506 | 30.3151 | 24.345 | 0.2729 | 9.0355
0.922 | -0.551 | 30.3167 | 24.3463 | 0.2706 | 9.0363
1.036 | -0.5507 | 30.3166 | 24.3462 | 0.2671 | 9.0343
1.142 | -0.5504 | 30.3158 | 24.3455 | 0.2602 | 9.0373
1.246 | -0.5502 | 30.316 | 24.3457 | 0.2532 | 9.0386
1.378 | -0.5501 | 30.316 | 24.3457 | 0.2996 | 9.0393
1.51 | -0.55 | 30.3159 | 24.3456 | 0.2694 | 9.0423
1.614 | -0.5499 | 30.3148 | 24.3447 | 0.2717 | 9.0425
1.715 | -0.5504 | 30.313 | 24.3433 | 0.2729 | 9.0449
1.829 | -0.552 | 30.3134 | 24.3436 | 0.2822 | 9.048
1.945 | -0.5538 | 30.3135 | 24.3438 | 0.2648 | 9.0482
2.065 | -0.5561 | 30.3138 | 24.3441 | 0.2706 | 9.0504
2.196 | -0.5587 | 30.3167 | 24.3465 | 0.2868 | 9.0507
2.328 | -0.56 | 30.3188 | 24.3482 | 0.2787 | 9.0498
2.478 | -0.5605 | 30.3176 | 24.3473 | 0.2602 | 9.0496
2.658 | -0.5614 | 30.3175 | 24.3472 | 0.2752 | 9.055
2.852 | -0.5628 | 30.3185 | 24.3481 | 0.2822 | 9.0547
3.02 | -0.5643 | 30.3194 | 24.3489 | 0.2694 | 9.0551
3.171 | -0.5651 | 30.3203 | 24.3496 | 0.2671 | 9.0526
3.347 | -0.5654 | 30.322 | 24.351 | 0.2625 | 9.0521
3.514 | -0.5648 | 30.3203 | 24.3496 | 0.2671 | 9.0511
3.684 | -0.5648 | 30.3199 | 24.3493 | 0.2764 | 9.0528
3.886 | -0.5652 | 30.3196 | 24.3491 | 0.3077 | 9.0526
4.141 | -0.5657 | 30.3199 | 24.3494 | 0.2799 | 9.0519
4.403 | -0.5663 | 30.3197 | 24.3492 | 0.2845 | 9.0512
4.569 | -0.5671 | 30.3204 | 24.3498 | 0.2787 | 9.0521
4.689 | -0.5678 | 30.3211 | 24.3503 | 0.2868 | 9.0483
4.784 | -0.5686 | 30.3222 | 24.3513 | 0.2891 | 9.045
4.901 | -0.5692 | 30.3219 | 24.3511 | 0.2949 | 9.0444
5.035 | -0.5698 | 30.3232 | 24.3521 | 0.2891 | 9.0438
5.223 | -0.5702 | 30.3235 | 24.3524 | 0.2799 | 9.0412
5.43 | -0.571 | 30.3241 | 24.3529 | 0.3042 | 9.046
5.603 | -0.5718 | 30.3245 | 24.3533 | 0.3065 | 9.0402
5.78 | -0.5728 | 30.3247 | 24.3534 | 0.3158 | 9.0465
5.986 | -0.574 | 30.3262 | 24.3547 | 0.3065 | 9.0399
6.188 | -0.5749 | 30.328 | 24.3561 | 0.31 | 9.0412
6.355 | -0.5754 | 30.3291 | 24.3571 | 0.3239 | 9.0405
6.544 | -0.5756 | 30.3295 | 24.3574 | 0.3321 | 9.0382
6.752 | -0.5755 | 30.3293 | 24.3572 | 0.3367 | 9.0367
6.992 | -0.5753 | 30.329 | 24.357 | 0.3738 | 9.0457
7.217 | -0.5755 | 30.3273 | 24.3556 | 0.3726 | 9.0362
7.432 | -0.5797 | 30.3294 | 24.3574 | 0.3784 | 9.035
7.627 | -0.5877 | 30.3363 | 24.3633 | 0.3935 | 9.032
7.822 | -0.5954 | 30.3433 | 24.3692 | 0.397 | 9.0549
8.022 | -0.6007 | 30.348 | 24.3731 | 0.4457 | 9.0351
8.206 | -0.6051 | 30.3461 | 24.3717 | 0.4202 | 9.0586
8.404 | -0.6191 | 30.3501 | 24.3754 | 0.4063 | 9.0408
8.625 | -0.6473 | 30.373 | 24.3948 | 0.4503 | 9.0658
8.861 | -0.6758 | 30.3989 | 24.4165 | 0.4213 | 9.0516
9.07 | -0.6975 | 30.419 | 24.4334 | 0.455 | 9.0562
9.235 | -0.712 | 30.4328 | 24.445 | 0.499 | 9.0423
9.359 | -0.7213 | 30.4417 | 24.4525 | 0.5999 | 9.0452
9.514 | -0.7271 | 30.4472 | 24.4571 | 0.5188 | 9.0443
9.72 | -0.7307 | 30.45 | 24.4595 | 0.528 | 9.0602
9.954 | -0.7339 | 30.4514 | 24.4607 | 0.5454 | 9.05
10.194 | -0.7381 | 30.4542 | 24.4631 | 0.6266 | 9.0415
10.45 | -0.7434 | 30.4581 | 24.4664 | 0.6475 | 9.0676
10.722 | -0.749 | 30.463 | 24.4706 | 0.6962 | 9.069
11.025 | -0.754 | 30.4672 | 24.4741 | 0.7693 | 9.0536
11.316 | -0.7597 | 30.4714 | 24.4776 | 0.7843 | 9.0691
11.602 | -0.7672 | 30.4775 | 24.4828 | 0.8528 | 9.0889
11.883 | -0.7742 | 30.4835 | 24.4878 | 0.7924 | 9.0733
12.137 | -0.7797 | 30.4886 | 24.4921 | 0.8261 | 9.0778
12.395 | -0.7842 | 30.4925 | 24.4954 | 0.8933 | 9.0853
12.674 | -0.787 | 30.4954 | 24.4978 | 0.8748 | 9.0865
12.93 | -0.7891 | 30.4972 | 24.4993 | 0.8238 | 9.0769
13.168 | -0.7909 | 30.4983 | 24.5003 | 0.9165 | 9.0881
13.395 | -0.7931 | 30.4973 | 24.4995 | 0.8643 | 9.0892
13.649 | -0.7972 | 30.498 | 24.5002 | 0.9015 | 9.0916
13.921 | -0.8024 | 30.5014 | 24.5031 | 0.8933 | 9.0895
14.173 | -0.8068 | 30.5038 | 24.5052 | 0.869 | 9.0962
14.425 | -0.8105 | 30.506 | 24.5071 | 0.9107 | 9.102
14.7 | -0.8133 | 30.5085 | 24.5092 | 0.8261 | 9.1011
14.97 | -0.8151 | 30.5104 | 24.5107 | 0.8191 | 9.0946
15.224 | -0.8161 | 30.511 | 24.5113 | 0.7646 | 9.0966
15.467 | -0.8166 | 30.5109 | 24.5112 | 0.7797 | 9.1026
15.703 | -0.8171 | 30.5112 | 24.5115 | 0.8261 | 9.1036
15.957 | -0.8174 | 30.5112 | 24.5114 | 0.7611 | 9.1022
16.21 | -0.8176 | 30.5118 | 24.5119 | 0.7484 | 9.1069
16.434 | -0.8177 | 30.5123 | 24.5124 | 0.7565 | 9.1063
16.683 | -0.8176 | 30.5121 | 24.5122 | 0.7194 | 9.1084
16.939 | -0.8173 | 30.5114 | 24.5117 | 0.7205 | 9.1098
17.184 | -0.8174 | 30.5115 | 24.5117 | 0.8214 | 9.1128
17.416 | -0.8175 | 30.5114 | 24.5116 | 0.7113 | 9.1137
17.642 | -0.8176 | 30.5116 | 24.5118 | 0.7205 | 9.1164
17.86 | -0.8176 | 30.5119 | 24.5121 | 0.7159 | 9.1181
18.075 | -0.8175 | 30.5126 | 24.5126 | 0.7043 | 9.1186
18.271 | -0.8169 | 30.5118 | 24.512 | 0.6869 | 9.1184
18.467 | -0.8165 | 30.5117 | 24.5119 | 0.6869 | 9.1203
18.671 | -0.8162 | 30.5116 | 24.5118 | 0.7147 | 9.1191
18.873 | -0.8161 | 30.5115 | 24.5116 | 0.724 | 9.1211
19.06 | -0.816 | 30.5113 | 24.5115 | 0.7565 | 9.1234
19.186 | -0.816 | 30.5111 | 24.5114 | 0.6904 | 9.1232
19.284 | -0.816 | 30.5111 | 24.5114 | 1.0325 | 9.1227
19.391 | -0.816 | 30.5114 | 24.5116 | 0.7345 | 9.1246
19.486 | -0.816 | 30.511 | 24.5113 | 0.6985 | 9.1242
19.546 | -0.8157 | 30.512 | 24.5121 | 0.7032 | 9.1227
19.635 | -0.8152 | 30.5119 | 24.512 | 0.6904 | 9.1244
19.775 | -0.8147 | 30.5108 | 24.5111 | 0.6881 | 9.1236
19.959 | -0.8145 | 30.5107 | 24.511 | 0.6974 | 9.1268
20.167 | -0.8144 | 30.5104 | 24.5107 | 0.6881 | 9.1267
20.379 | -0.8145 | 30.512 | 24.5121 | 0.6904 | 9.1275
20.593 | -0.8141 | 30.513 | 24.5128 | 0.6695 | 9.1282
20.778 | -0.8132 | 30.5124 | 24.5123 | 0.7008 | 9.1291
20.899 | -0.8119 | 30.5111 | 24.5112 | 0.6753 | 9.1326

## EE3
DEPTH | TEMP | SALINITY | DENSITY | FLUORESCENCE | OXY
0.382 | -0.538 | 30.0812 | 24.1556 | 0.3123 | 8.9965
0.492 | -0.5337 | 30.0739 | 24.1495 | 0.317 | 9.003
0.61 | -0.5315 | 30.1257 | 24.1913 | 0.3274 | 9.0106
0.702 | -0.5735 | 30.2458 | 24.2897 | 0.3205 | 9.008
0.757 | -0.5923 | 30.2666 | 24.3071 | 0.3529 | 9.0117
0.867 | -0.6127 | 30.2976 | 24.3327 | 0.3286 | 9.0115
0.922 | -0.6147 | 30.2992 | 24.3341 | 0.3518 | 9.0113
1.04 | -0.6157 | 30.3003 | 24.335 | 0.3263 | 9.0137
1.173 | -0.6172 | 30.3093 | 24.3424 | 0.3239 | 9.0162
1.292 | -0.6193 | 30.311 | 24.3438 | 0.3123 | 9.0293
1.431 | -0.6208 | 30.3224 | 24.3531 | 0.3216 | 9.0157
1.619 | -0.6229 | 30.3355 | 24.3637 | 0.3019 | 9.0369
1.848 | -0.6267 | 30.3385 | 24.3662 | 0.3089 | 9.0356
2.099 | -0.6313 | 30.342 | 24.3692 | 0.3065 | 9.0172
2.357 | -0.6352 | 30.346 | 24.3726 | 0.2868 | 9.0382
2.564 | -0.6371 | 30.3492 | 24.3752 | 0.2926 | 9.0207
2.773 | -0.6374 | 30.348 | 24.3742 | 0.2799 | 9.0377
3.004 | -0.6379 | 30.346 | 24.3727 | 0.2926 | 9.0409
3.259 | -0.6406 | 30.3466 | 24.3732 | 0.3042 | 9.0207
3.56 | -0.6446 | 30.3489 | 24.3752 | 0.3077 | 9.0418
3.867 | -0.6484 | 30.3514 | 24.3773 | 0.3297 | 9.0224
4.152 | -0.6525 | 30.3518 | 24.3778 | 0.3077 | 9.0465
4.431 | -0.6574 | 30.3548 | 24.3804 | 0.2973 | 9.0466
4.704 | -0.6623 | 30.3592 | 24.3841 | 0.3147 | 9.0271
4.931 | -0.6656 | 30.3604 | 24.3851 | 0.3274 | 9.0365
5.15 | -0.6698 | 30.3665 | 24.3902 | 0.3193 | 9.0374
5.333 | -0.6758 | 30.3754 | 24.3975 | 0.3019 | 9.0341
5.477 | -0.6824 | 30.383 | 24.4039 | 0.3436 | 9.0333
5.622 | -0.6871 | 30.388 | 24.4081 | 0.3274 | 9.0284
5.812 | -0.6895 | 30.3919 | 24.4113 | 0.3993 | 9.0298
6.018 | -0.6908 | 30.3952 | 24.414 | 0.3657 | 9.0299
6.259 | -0.6943 | 30.4002 | 24.4181 | 0.375 | 9.0336
6.479 | -0.6981 | 30.4039 | 24.4213 | 0.4005 | 9.0325
6.667 | -0.7013 | 30.4071 | 24.4239 | 0.4005 | 9.0327
6.806 | -0.7048 | 30.4108 | 24.427 | 0.4306 | 9.0331
6.94 | -0.7077 | 30.4134 | 24.4292 | 0.4341 | 9.0341
7.089 | -0.709 | 30.4152 | 24.4307 | 0.4793 | 9.0348
7.274 | -0.7087 | 30.4169 | 24.4321 | 0.4874 | 9.0319
7.435 | -0.7072 | 30.4166 | 24.4318 | 0.4677 | 9.0367
7.61 | -0.706 | 30.4161 | 24.4313 | 0.5686 | 9.0341
7.809 | -0.7055 | 30.4157 | 24.431 | 0.5454 | 9.0401
8.033 | -0.7048 | 30.415 | 24.4304 | 0.5478 | 9.0431
8.229 | -0.7045 | 30.4141 | 24.4296 | 0.6115 | 9.0366
8.382 | -0.706 | 30.4122 | 24.4282 | 0.615 | 9.0443
8.502 | -0.7106 | 30.415 | 24.4306 | 0.6011 | 9.0401
8.599 | -0.7158 | 30.4186 | 24.4337 | 0.6069 | 9.0403
8.673 | -0.7207 | 30.4215 | 24.4361 | 0.6255 | 9.0411
8.786 | -0.7257 | 30.4254 | 24.4395 | 0.666 | 9.043
8.95 | -0.7306 | 30.4286 | 24.4422 | 0.6382 | 9.0465
9.146 | -0.7352 | 30.4317 | 24.4448 | 0.6892 | 9.0541
9.328 | -0.7403 | 30.4336 | 24.4465 | 0.6985 | 9.0463
9.528 | -0.7484 | 30.4405 | 24.4523 | 0.7461 | 9.0518
9.741 | -0.7548 | 30.4463 | 24.4572 | 0.7948 | 9.0544
9.964 | -0.7585 | 30.4499 | 24.4602 | 0.8516 | 9.0664
10.179 | -0.7608 | 30.4523 | 24.4622 | 0.8643 | 9.0697
10.384 | -0.7621 | 30.453 | 24.4628 | 0.8899 | 9.0676
10.586 | -0.763 | 30.4547 | 24.4642 | 0.8748 | 9.0711
10.779 | -0.7635 | 30.4542 | 24.4638 | 1.1473 | 9.0733
10.96 | -0.7643 | 30.4548 | 24.4644 | 1.0661 | 9.0502
11.148 | -0.765 | 30.455 | 24.4645 | 0.9444 | 9.0568
11.329 | -0.7654 | 30.4557 | 24.4651 | 1.0789 | 9.0725
11.51 | -0.7656 | 30.4557 | 24.4651 | 1.0766 | 9.0746
11.688 | -0.7658 | 30.4546 | 24.4642 | 1.1044 | 9.0723
11.868 | -0.7664 | 30.4551 | 24.4646 | 0.9873 | 9.0714
12.082 | -0.7673 | 30.4557 | 24.4652 | 1.0487 | 9.0739
12.292 | -0.7683 | 30.4561 | 24.4655 | 1.254 | 9.0747
12.489 | -0.7692 | 30.457 | 24.4662 | 1.1427 | 9.0745
12.665 | -0.7699 | 30.4572 | 24.4665 | 1.0905 | 9.0746
12.844 | -0.7708 | 30.4573 | 24.4665 | 1.0105 | 9.0735
13.044 | -0.7718 | 30.4586 | 24.4676 | 0.9873 | 9.0766
13.229 | -0.7732 | 30.4589 | 24.4679 | 1.0313 | 9.0762
13.417 | -0.7751 | 30.461 | 24.4697 | 0.9583 | 9.0794
13.611 | -0.7765 | 30.4623 | 24.4708 | 0.8585 | 9.0752
13.812 | -0.7775 | 30.4642 | 24.4723 | 0.9351 | 9.0764
14.018 | -0.7777 | 30.4711 | 24.4779 | 0.9652 | 9.0857
14.203 | -0.7768 | 30.4734 | 24.4797 | 0.8423 | 9.0862
14.367 | -0.7762 | 30.4732 | 24.4796 | 0.9107 | 9.0804
14.498 | -0.7767 | 30.474 | 24.4802 | 0.8145 | 9.0768
14.626 | -0.7775 | 30.4755 | 24.4814 | 0.9676 | 9.0978
14.739 | -0.7784 | 30.4771 | 24.4828 | 0.8945 | 9.0788
14.847 | -0.7796 | 30.4785 | 24.4839 | 0.8817 | 9.0946
14.953 | -0.7809 | 30.4795 | 24.4848 | 0.8643 | 9.0809
15.119 | -0.7821 | 30.4805 | 24.4857 | 0.8214 | 9.101
15.343 | -0.783 | 30.4806 | 24.4857 | 0.9386 | 9.0798
15.562 | -0.7841 | 30.4831 | 24.4878 | 0.8238 | 9.0805
15.79 | -0.786 | 30.4844 | 24.4889 | 0.862 | 9.0779
15.99 | -0.7881 | 30.4895 | 24.4931 | 0.9362 | 9.088
16.175 | -0.7893 | 30.4936 | 24.4965 | 0.8458 | 9.0909
16.354 | -0.7838 | 30.4876 | 24.4914 | 0.7101 | 9.0966

## E1
DEPTH | TEMP | SALINITY | DENSITY | FLUORESCENCE | OXY
0.716 | -0.3556 | 29.772 | 23.9 | 0.3576 | 8.7051
0.772 | -0.3569 | 29.7712 | 23.8994 | 0.3494 | 8.7101
0.858 | -0.3584 | 29.772 | 23.9001 | 0.3344 | 8.7149
0.998 | -0.3591 | 29.7889 | 23.9138 | 0.3761 | 8.7162
1.165 | -0.3581 | 29.8001 | 23.9228 | 0.3425 | 8.7167
1.337 | -0.3555 | 29.8028 | 23.9249 | 0.339 | 8.7202
1.522 | -0.353 | 29.8233 | 23.9413 | 0.3529 | 8.7198
1.735 | -0.3493 | 29.8249 | 23.9425 | 0.339 | 8.7221
1.975 | -0.3463 | 29.8229 | 23.9408 | 0.3367 | 8.7279
2.222 | -0.3446 | 29.821 | 23.9392 | 0.3321 | 8.7326
2.467 | -0.3435 | 29.8352 | 23.9507 | 0.3518 | 8.7361
2.717 | -0.3415 | 29.8441 | 23.9578 | 0.3518 | 8.7427
2.96 | -0.3388 | 29.8477 | 23.9606 | 0.3448 | 8.7474
3.221 | -0.3355 | 29.8916 | 23.996 | 0.3379 | 8.7476
3.481 | -0.3264 | 29.9431 | 24.0372 | 0.4782 | 8.7491
3.747 | -0.3114 | 29.9451 | 24.0384 | 0.4144 | 8.75
4.024 | -0.2984 | 29.9395 | 24.0334 | 0.3912 | 8.7455
4.303 | -0.2903 | 29.963 | 24.0521 | 0.4086 | 8.7414
4.551 | -0.2783 | 30.0111 | 24.0905 | 0.3784 | 8.7402
4.812 | -0.2568 | 30.0153 | 24.0932 | 0.3761 | 8.734
5.085 | -0.2369 | 30.0176 | 24.0944 | 0.4225 | 8.7289
5.351 | -0.2213 | 30.0044 | 24.0831 | 0.4318 | 8.728
5.647 | -0.2101 | 30.0885 | 24.1506 | 0.4051 | 8.7228
5.957 | -0.1844 | 30.0876 | 24.149 | 0.4179 | 8.719
6.281 | -0.1632 | 30.0702 | 24.1342 | 0.4643 | 8.7189
6.629 | -0.1617 | 30.0596 | 24.1256 | 0.4643 | 8.7248
6.976 | -0.1786 | 30.0691 | 24.1339 | 0.4492 | 8.7261
7.35 | -0.2044 | 30.0684 | 24.1342 | 0.4596 | 8.7274
7.702 | -0.2433 | 30.0768 | 24.1424 | 0.4689 | 8.7351
8.069 | -0.3038 | 30.1142 | 24.1746 | 0.5002 | 8.7436
8.44 | -0.3741 | 30.1763 | 24.2272 | 0.5153 | 8.7523
8.795 | -0.4289 | 30.2297 | 24.2721 | 0.6231 | 8.7589
9.157 | -0.4634 | 30.263 | 24.3001 | 0.6313 | 8.7651
9.505 | -0.4888 | 30.2848 | 24.3185 | 0.5536 | 8.7626
9.858 | -0.5165 | 30.3022 | 24.3335 | 0.6243 | 8.7694
10.221 | -0.5582 | 30.3299 | 24.3572 | 0.6614 | 8.7778
10.557 | -0.6081 | 30.3702 | 24.3913 | 0.622 | 8.7867
10.911 | -0.6504 | 30.4088 | 24.4238 | 0.6684 | 8.7868
11.269 | -0.6764 | 30.4345 | 24.4454 | 0.8783 | 8.7951
11.621 | -0.6902 | 30.4451 | 24.4544 | 0.7472 | 8.8021
11.969 | -0.6989 | 30.4514 | 24.4597 | 0.7159 | 8.8079
12.304 | -0.7057 | 30.4567 | 24.4642 | 0.724 | 8.8197
12.644 | -0.7103 | 30.461 | 24.4678 | 0.7147 | 8.8279
12.988 | -0.7131 | 30.4635 | 24.4699 | 0.7182 | 8.8329
13.336 | -0.7144 | 30.465 | 24.4711 | 0.7368 | 8.8397
13.679 | -0.7147 | 30.4645 | 24.4707 | 0.7171 | 8.8484
14.036 | -0.715 | 30.4645 | 24.4708 | 0.6939 | 8.8515
14.367 | -0.7154 | 30.4644 | 24.4707 | 0.651 | 8.8561
14.702 | -0.716 | 30.4648 | 24.4711 | 0.644 | 8.8631
15.047 | -0.7161 | 30.4651 | 24.4713 | 0.6568 | 8.8688
15.374 | -0.7161 | 30.4665 | 24.4724 | 0.6591 | 8.8778
15.727 | -0.7155 | 30.4657 | 24.4717 | 0.6452 | 8.8788
16.056 | -0.7149 | 30.4648 | 24.471 | 0.6811 | 8.8826
16.319 | -0.7147 | 30.466 | 24.4719 | 0.6591 | 8.9697
16.432 | -0.7119 | 30.4627 | 24.4692 | 0.6289 | 8.9231

## E2
DEPTH | TEMP | SALINITY | DENSITY | FLUORESCENCE | OXY
0.682 | -0.1149 | 29.7473 | 23.8719 | 0.2915 | 8.7448
0.798 | -0.1148 | 29.7476 | 23.8722 | 0.2833 | 8.7483
0.954 | -0.1146 | 29.7468 | 23.8715 | 0.2683 | 8.752
1.152 | -0.1148 | 29.7457 | 23.8707 | 0.2891 | 8.7578
1.374 | -0.1154 | 29.7446 | 23.8698 | 0.3089 | 8.7609
1.609 | -0.1164 | 29.7448 | 23.8699 | 0.3216 | 8.7758
1.848 | -0.1174 | 29.7447 | 23.8699 | 0.3054 | 8.7784
2.015 | -0.1182 | 29.7459 | 23.871 | 0.2926 | 8.779
2.169 | -0.1185 | 29.7469 | 23.8717 | 0.2868 | 8.7789
2.355 | -0.1183 | 29.7557 | 23.8788 | 0.2717 | 8.7759
2.58 | -0.1154 | 29.7888 | 23.9054 | 0.2822 | 8.7712
2.774 | -0.1039 | 29.8218 | 23.9317 | 0.2915 | 8.766
2.978 | -0.0865 | 29.8322 | 23.9394 | 0.361 | 8.7595
3.172 | -0.0722 | 29.8191 | 23.9283 | 0.2973 | 8.755
3.356 | -0.0657 | 29.81 | 23.9207 | 0.2833 | 8.7555
3.537 | -0.067 | 29.8001 | 23.9128 | 0.2845 | 8.7554
3.747 | -0.0767 | 29.7917 | 23.9064 | 0.2857 | 8.7563
3.957 | -0.0933 | 29.7834 | 23.9003 | 0.2949 | 8.7602
4.149 | -0.1159 | 29.7923 | 23.9083 | 0.3089 | 8.7603
4.302 | -0.1371 | 29.8073 | 23.9211 | 0.3286 | 8.7582
4.438 | -0.1536 | 29.8217 | 23.9333 | 0.317 | 8.7572
4.58 | -0.1641 | 29.8297 | 23.9402 | 0.3239 | 8.7537
4.744 | -0.1713 | 29.8381 | 23.9472 | 0.3355 | 8.7509
4.947 | -0.1749 | 29.8527 | 23.9591 | 0.3379 | 8.7459
5.139 | -0.1752 | 29.8579 | 23.9633 | 0.3448 | 8.7445
5.285 | -0.1743 | 29.8633 | 23.9676 | 0.4051 | 8.7444
5.445 | -0.1743 | 29.865 | 23.969 | 0.368 | 8.743
5.636 | -0.1753 | 29.8672 | 23.9708 | 0.3634 | 8.7431
5.858 | -0.1767 | 29.8714 | 23.9743 | 0.3958 | 8.7425
6.091 | -0.1786 | 29.877 | 23.9789 | 0.4898 | 8.7423
6.298 | -0.1798 | 29.9042 | 24.0008 | 0.39 | 8.7421
6.476 | -0.1784 | 29.9157 | 24.0101 | 0.3761 | 8.7398
6.672 | -0.1743 | 29.9196 | 24.0131 | 0.3819 | 8.7386
6.894 | -0.1696 | 29.9152 | 24.0093 | 0.3796 | 8.743
7.135 | -0.1668 | 29.9191 | 24.0124 | 0.3947 | 8.7427
7.369 | -0.1638 | 29.9242 | 24.0164 | 0.3924 | 8.7429
7.546 | -0.1599 | 29.9217 | 24.0142 | 0.4318 | 8.743
7.7 | -0.1575 | 29.922 | 24.0144 | 0.4643 | 8.747
7.88 | -0.1573 | 29.9213 | 24.0138 | 0.4874 | 8.7475
8.102 | -0.159 | 29.9244 | 24.0164 | 0.5501 | 8.7508
8.349 | -0.1618 | 29.9312 | 24.022 | 0.513 | 8.7539
8.62 | -0.1641 | 29.9422 | 24.031 | 0.5164 | 8.7558
8.879 | -0.165 | 29.9467 | 24.0346 | 0.5037 | 8.7572
9.085 | -0.165 | 29.9498 | 24.0371 | 0.8168 | 8.759
9.285 | -0.1643 | 29.9509 | 24.038 | 0.7136 | 8.7608
9.532 | -0.1643 | 29.9614 | 24.0465 | 0.6869 | 8.7613
9.804 | -0.1632 | 30.0099 | 24.0856 | 0.6173 | 8.7611
10.083 | -0.1587 | 30.0254 | 24.0979 | 0.6614 | 8.7618
10.369 | -0.1546 | 30.0258 | 24.0981 | 0.7751 | 8.7632
10.67 | -0.1515 | 30.0233 | 24.096 | 0.7298 | 8.7628
10.976 | -0.1497 | 30.0289 | 24.1004 | 0.6707 | 8.769
11.26 | -0.1473 | 30.0285 | 24.1 | 0.8156 | 8.7726
11.554 | -0.1445 | 30.0278 | 24.0993 | 0.8585 | 8.7733
11.854 | -0.1424 | 30.038 | 24.1075 | 0.7205 | 8.778
12.112 | -0.1443 | 30.0678 | 24.1316 | 0.68 | 8.7749
12.398 | -0.1606 | 30.1158 | 24.1709 | 0.8075 | 8.7778
12.682 | -0.1923 | 30.1535 | 24.2025 | 0.8214 | 8.7803
12.958 | -0.2201 | 30.1774 | 24.2228 | 0.7368 | 8.7849
13.21 | -0.2404 | 30.1928 | 24.2359 | 0.6974 | 8.7856
13.459 | -0.2576 | 30.2057 | 24.2469 | 0.6974 | 8.7875
13.704 | -0.2719 | 30.2169 | 24.2564 | 0.789 | 8.7904
13.931 | -0.2832 | 30.2269 | 24.2649 | 0.8945 | 8.7937
14.157 | -0.2912 | 30.234 | 24.271 | 0.8516 | 8.7957
14.382 | -0.298 | 30.2414 | 24.2771 | 0.8226 | 8.8005
14.633 | -0.3065 | 30.252 | 24.286 | 0.833 | 8.8055
14.876 | -0.3165 | 30.2595 | 24.2924 | 0.818 | 8.812
15.085 | -0.3353 | 30.2612 | 24.2944 | 0.8899 | 8.8201
15.273 | -0.368 | 30.2558 | 24.2911 | 0.8458 | 8.8324
15.46 | -0.4158 | 30.2582 | 24.2947 | 0.8226 | 8.8459
15.667 | -0.4743 | 30.2931 | 24.3248 | 0.7693 | 8.857
15.892 | -0.5272 | 30.3343 | 24.3598 | 0.7936 | 8.8671
16.105 | -0.5648 | 30.3651 | 24.3858 | 0.8098 | 8.8732
16.303 | -0.589 | 30.3844 | 24.4022 | 0.8168 | 8.8789
16.512 | -0.6043 | 30.395 | 24.4112 | 0.7739 | 8.8843
16.731 | -0.6155 | 30.4035 | 24.4184 | 0.8817 | 8.8896
16.964 | -0.6235 | 30.409 | 24.4232 | 0.8377 | 8.8951
17.181 | -0.6296 | 30.4099 | 24.4241 | 1.0847 | 8.9043
17.391 | -0.637 | 30.4158 | 24.429 | 0.8284 | 8.9112
17.609 | -0.6429 | 30.4209 | 24.4334 | 0.7936 | 8.9145
17.836 | -0.646 | 30.4196 | 24.4324 | 0.8667 | 8.9194
18.021 | -0.6508 | 30.4159 | 24.4296 | 0.833 | 8.9239
18.219 | -0.6616 | 30.4154 | 24.4295 | 0.7588 | 8.933
18.427 | -0.6778 | 30.4272 | 24.4395 | 0.811 | 8.9401
18.658 | -0.6925 | 30.4412 | 24.4513 | 0.7959 | 8.9447
18.864 | -0.7014 | 30.4502 | 24.4588 | 0.7901 | 8.9476
19.016 | -0.7051 | 30.453 | 24.4612 | 0.862 | 8.9528
19.18 | -0.7069 | 30.4521 | 24.4605 | 0.7275 | 8.9553
19.365 | -0.71 | 30.4541 | 24.4622 | 0.7913 | 8.959
19.555 | -0.713 | 30.455 | 24.4631 | 0.7971 | 8.9651
19.752 | -0.7166 | 30.4584 | 24.4659 | 0.8168 | 8.968
19.959 | -0.7192 | 30.46 | 24.4673 | 0.7751 | 8.972
20.154 | -0.7206 | 30.461 | 24.4681 | 0.7553 | 8.976
20.337 | -0.7216 | 30.4621 | 24.469 | 0.7124 | 8.9788
20.494 | -0.7221 | 30.462 | 24.4689 | 0.6695 | 8.9832
20.682 | -0.7224 | 30.462 | 24.4689 | 0.7461 | 8.9879
20.886 | -0.7226 | 30.4623 | 24.4692 | 0.731 | 8.9902
21.111 | -0.7228 | 30.462 | 24.469 | 0.7553 | 8.9914
21.338 | -0.7232 | 30.4623 | 24.4692 | 0.7066 | 8.9959
21.594 | -0.7236 | 30.4625 | 24.4694 | 0.7426 | 8.9968
21.878 | -0.7241 | 30.462 | 24.469 | 0.7982 | 9.0015
22.16 | -0.7249 | 30.4628 | 24.4697 | 0.6858 | 9.0034
22.452 | -0.7256 | 30.4628 | 24.4697 | 0.7321 | 9.0057
22.724 | -0.7263 | 30.463 | 24.4699 | 0.7205 | 9.0076
23.017 | -0.7269 | 30.4637 | 24.4705 | 0.6846 | 9.0098
23.287 | -0.7277 | 30.4641 | 24.4708 | 0.6823 | 9.0121
23.577 | -0.7288 | 30.4647 | 24.4713 | 0.6985 | 9.0124
23.843 | -0.7296 | 30.4657 | 24.4722 | 0.7032 | 9.0149
24.098 | -0.7301 | 30.4661 | 24.4725 | 0.6776 | 9.0138
24.365 | -0.7304 | 30.4665 | 24.4728 | 0.6823 | 9.013
24.624 | -0.7303 | 30.4663 | 24.4727 | 0.6753 | 9.0139
24.877 | -0.7302 | 30.4664 | 24.4727 | 0.6626 | 9.0168
25.13 | -0.7304 | 30.4664 | 24.4728 | 0.6695 | 9.0177
25.359 | -0.7304 | 30.4671 | 24.4733 | 0.7426 | 9.0189
25.62 | -0.7302 | 30.4673 | 24.4735 | 0.6672 | 9.0285
25.775 | -0.727 | 30.466 | 24.4723 | 0.6231 | 9.0154

## E3
DEPTH | TEMP | SALINITY | DENSITY | FLUORESCENCE | OXY
0.721 | -0.1125 | 29.7708 | 23.8908 | 0.3205 | 8.718
0.786 | -0.1128 | 29.771 | 23.891 | 0.3193 | 8.7268
0.891 | -0.113 | 29.7709 | 23.8909 | 0.3239 | 8.7339
1.048 | -0.1133 | 29.7706 | 23.8907 | 0.3321 | 8.7432
1.226 | -0.1137 | 29.7711 | 23.8911 | 0.3344 | 8.7561
1.402 | -0.1139 | 29.7712 | 23.8912 | 0.3123 | 8.763
1.538 | -0.1142 | 29.7716 | 23.8915 | 0.3239 | 8.7719
1.673 | -0.1137 | 29.7718 | 23.8917 | 0.3239 | 8.7691
1.766 | -0.1136 | 29.772 | 23.8918 | 0.3367 | 8.7738
1.872 | -0.1135 | 29.7715 | 23.8914 | 0.3205 | 8.7785
2.006 | -0.1133 | 29.7715 | 23.8914 | 0.3205 | 8.7806
2.166 | -0.1132 | 29.772 | 23.8918 | 0.3355 | 8.7819
2.336 | -0.1129 | 29.772 | 23.8918 | 0.3379 | 8.7801
2.509 | -0.1129 | 29.7654 | 23.8864 | 0.3216 | 8.7781
2.676 | -0.1157 | 29.7667 | 23.8876 | 0.3077 | 8.7774
2.84 | -0.1191 | 29.764 | 23.8856 | 0.3123 | 8.7756
3.009 | -0.1237 | 29.7598 | 23.8823 | 0.3147 | 8.7739
3.195 | -0.1331 | 29.7592 | 23.8822 | 0.3344 | 8.7745
3.412 | -0.1464 | 29.7747 | 23.8952 | 0.3738 | 8.7719
3.627 | -0.1558 | 29.8096 | 23.9237 | 0.346 | 8.7681
3.841 | -0.154 | 29.8143 | 23.9274 | 0.3216 | 8.7686
4.069 | -0.1514 | 29.8045 | 23.9194 | 0.3239 | 8.7654
4.296 | -0.155 | 29.8091 | 23.9232 | 0.3123 | 8.765
4.529 | -0.1593 | 29.8143 | 23.9276 | 0.3135 | 8.763
4.763 | -0.1629 | 29.8208 | 23.9329 | 0.3147 | 8.7606
4.922 | -0.1657 | 29.8253 | 23.9367 | 0.3263 | 8.7553
5.046 | -0.1671 | 29.8242 | 23.9358 | 0.3506 | 8.7512
5.187 | -0.1684 | 29.8256 | 23.937 | 0.3541 | 8.7478
5.376 | -0.1692 | 29.8212 | 23.9335 | 0.3471 | 8.7453
5.577 | -0.1706 | 29.8201 | 23.9326 | 0.4167 | 8.7456
5.775 | -0.1726 | 29.8174 | 23.9305 | 0.4121 | 8.7439
6 | -0.1746 | 29.8199 | 23.9326 | 0.3993 | 8.7465
6.252 | -0.1752 | 29.8297 | 23.9406 | 0.4271 | 8.7417
6.468 | -0.173 | 29.8333 | 23.9434 | 0.4306 | 8.738
6.672 | -0.1695 | 29.8505 | 23.9571 | 0.4666 | 8.7356
6.905 | -0.1623 | 29.8959 | 23.9936 | 0.4318 | 8.7307
7.178 | -0.1495 | 29.9051 | 24.0005 | 0.448 | 8.7285
7.42 | -0.1389 | 29.9212 | 24.0131 | 0.4469 | 8.724
7.662 | -0.1319 | 29.924 | 24.0151 | 0.4585 | 8.7229
7.891 | -0.128 | 29.9194 | 24.0112 | 0.5188 | 8.7217
8.096 | -0.126 | 29.9186 | 24.0106 | 0.5373 | 8.7216
8.311 | -0.1247 | 29.9183 | 24.0103 | 0.5153 | 8.7224
8.554 | -0.124 | 29.9174 | 24.0095 | 0.499 | 8.7217
8.803 | -0.1238 | 29.9153 | 24.0078 | 0.5211 | 8.7221
9.044 | -0.124 | 29.9135 | 24.0064 | 0.5582 | 8.7234
9.275 | -0.1244 | 29.9118 | 24.005 | 0.5454 | 8.7244
9.49 | -0.1245 | 29.9063 | 24.0006 | 0.637 | 8.7259
9.715 | -0.124 | 29.8993 | 23.9949 | 0.6881 | 8.7256
9.954 | -0.1232 | 29.9 | 23.9954 | 0.6997 | 8.7263
10.219 | -0.1227 | 29.8994 | 23.995 | 0.6579 | 8.7271
10.484 | -0.1228 | 29.9034 | 23.9982 | 0.6649 | 8.7301
10.759 | -0.123 | 29.9067 | 24.0008 | 0.6463 | 8.7308
11.031 | -0.1232 | 29.907 | 24.0011 | 0.6834 | 8.7323
11.307 | -0.1232 | 29.9075 | 24.0015 | 0.6452 | 8.7341
11.577 | -0.1231 | 29.908 | 24.0019 | 0.651 | 8.7343
11.867 | -0.1233 | 29.9083 | 24.0021 | 0.6626 | 8.7344
12.143 | -0.1234 | 29.9059 | 24.0002 | 0.6255 | 8.7326
12.432 | -0.1236 | 29.9083 | 24.0021 | 0.6521 | 8.7357
12.714 | -0.1239 | 29.9143 | 24.007 | 0.6858 | 8.7338
12.985 | -0.1242 | 29.9173 | 24.0094 | 0.6417 | 8.7337
13.237 | -0.124 | 29.9194 | 24.0111 | 0.6707 | 8.7353
13.512 | -0.1234 | 29.9214 | 24.0127 | 0.7437 | 8.7333
13.777 | -0.123 | 29.9219 | 24.0131 | 0.7936 | 8.7335
14.051 | -0.1228 | 29.9188 | 24.0106 | 0.6939 | 8.7342
14.324 | -0.1234 | 29.9265 | 24.0168 | 0.8412 | 8.7319
14.607 | -0.1259 | 29.9419 | 24.0293 | 0.7089 | 8.7339
14.89 | -0.1329 | 29.9737 | 24.0552 | 0.6718 | 8.7328
15.156 | -0.1511 | 30.0211 | 24.0942 | 0.8365 | 8.734
15.424 | -0.1899 | 30.073 | 24.1374 | 0.7008 | 8.737
15.72 | -0.2376 | 30.1217 | 24.1784 | 0.7774 | 8.7422
16.023 | -0.2786 | 30.1543 | 24.2062 | 0.7693 | 8.7474
16.332 | -0.3286 | 30.198 | 24.2432 | 0.731 | 8.7505
16.604 | -0.4002 | 30.2722 | 24.3055 | 0.7043 | 8.7578
16.747 | -0.3586 | 30.222 | 24.2635 | 0.6649 | 8.8178

## F1
DEPTH | TEMP | SALINITY | DENSITY | FLUORESCENCE | OXY
0.416 | -0.0055 | 29.8216 | 23.9279 | 0.3831 | 8.6455
0.52 | -0.0055 | 29.8186 | 23.9255 | 0.3692 | 8.6518
0.676 | -0.0062 | 29.8214 | 23.9278 | 0.3889 | 8.6546
0.743 | -0.0064 | 29.8216 | 23.9279 | 0.3796 | 8.6567
0.902 | -0.0065 | 29.8219 | 23.9281 | 0.3947 | 8.6601
1.131 | -0.0064 | 29.8221 | 23.9283 | 0.3982 | 8.6663
1.39 | -0.0065 | 29.8217 | 23.928 | 0.3993 | 8.673
1.665 | -0.0065 | 29.8242 | 23.93 | 0.4411 | 8.6798
1.964 | -0.0065 | 29.827 | 23.9323 | 0.404 | 8.6786
2.28 | -0.006 | 29.8293 | 23.9341 | 0.4155 | 8.6778
2.592 | -0.0056 | 29.8312 | 23.9356 | 0.3935 | 8.68
2.86 | -0.005 | 29.8332 | 23.9372 | 0.3924 | 8.6827
3.075 | -0.0044 | 29.8321 | 23.9363 | 0.4515 | 8.6814
3.283 | -0.0036 | 29.8293 | 23.9341 | 0.3924 | 8.6644
3.343 | -0.0036 | 29.8283 | 23.9333 | 0.3819 | 8.6642
3.426 | -0.0039 | 29.8283 | 23.9333 | 0.3842 | 8.6638
3.553 | -0.0038 | 29.829 | 23.9338 | 0.4051 | 8.6648
3.722 | -0.0037 | 29.8256 | 23.931 | 0.3796 | 8.6672
3.921 | -0.0038 | 29.8177 | 23.9247 | 0.3692 | 8.669
4.161 | -0.0043 | 29.8113 | 23.9195 | 0.39 | 8.6707
4.375 | -0.005 | 29.8105 | 23.9189 | 0.3935 | 8.6763
4.605 | -0.0053 | 29.8106 | 23.919 | 0.3796 | 8.6781
4.864 | -0.0054 | 29.8092 | 23.9179 | 0.4063 | 8.6788
5.156 | -0.0055 | 29.8093 | 23.918 | 0.3599 | 8.6789
5.476 | -0.0057 | 29.8134 | 23.9213 | 0.3541 | 8.6736
5.788 | -0.0055 | 29.8138 | 23.9216 | 0.3808 | 8.6779
6.11 | -0.0053 | 29.8147 | 23.9223 | 0.3866 | 8.6733
6.446 | -0.0052 | 29.8128 | 23.9208 | 0.4735 | 8.6775
6.738 | -0.0055 | 29.8149 | 23.9225 | 0.397 | 8.6712
6.977 | -0.006 | 29.8165 | 23.9238 | 0.39 | 8.67
7.19 | -0.0063 | 29.8163 | 23.9237 | 0.4132 | 8.6666
7.395 | -0.0063 | 29.8254 | 23.9309 | 0.5106 | 8.6629
7.585 | -0.0052 | 29.8331 | 23.9371 | 0.4631 | 8.6575
7.745 | -0.0035 | 29.8318 | 23.936 | 0.4782 | 8.6579
7.892 | -0.0024 | 29.8279 | 23.9329 | 0.506 | 8.6561
8.028 | -0.0021 | 29.8279 | 23.9328 | 0.4805 | 8.6565
8.181 | -0.0021 | 29.8305 | 23.9349 | 0.5002 | 8.6551
8.38 | -0.0017 | 29.8335 | 23.9373 | 0.484 | 8.6533
8.613 | -0.001 | 29.8292 | 23.9338 | 0.6278 | 8.6543
8.886 | -0.001 | 29.8291 | 23.9338 | 0.6707 | 8.6557
9.175 | -0.0013 | 29.8281 | 23.933 | 0.6023 | 8.6576
9.48 | -0.0016 | 29.829 | 23.9337 | 0.7182 | 8.6583
9.806 | -0.0017 | 29.8289 | 23.9336 | 0.7298 | 8.6599
10.125 | -0.0018 | 29.8298 | 23.9343 | 0.6521 | 8.6605
10.462 | -0.0019 | 29.8298 | 23.9343 | 0.7321 | 8.6606
10.791 | -0.0019 | 29.8295 | 23.9341 | 0.7472 | 8.6581
11.125 | -0.0017 | 29.8291 | 23.9338 | 0.8006 | 8.6554
11.471 | -0.0018 | 29.8288 | 23.9336 | 0.7507 | 8.6529
11.805 | -0.0018 | 29.8292 | 23.9339 | 0.753 | 8.6524
12.112 | -0.0019 | 29.8291 | 23.9338 | 0.7577 | 8.6505
12.407 | -0.002 | 29.8282 | 23.9331 | 0.7982 | 8.6483
12.683 | -0.0021 | 29.828 | 23.933 | 0.8551 | 8.6487
12.996 | -0.0024 | 29.8275 | 23.9325 | 0.9525 | 8.648
13.333 | -0.0025 | 29.8281 | 23.933 | 0.7948 | 8.6478
13.691 | -0.0025 | 29.8281 | 23.9331 | 0.8087 | 8.6491
14.018 | -0.0027 | 29.8279 | 23.9329 | 0.8261 | 8.6487
14.333 | -0.0027 | 29.828 | 23.9329 | 0.8098 | 8.6502
14.613 | -0.0023 | 29.8445 | 23.9463 | 1.0348 | 8.6492
14.905 | 0.0003 | 29.8591 | 23.9579 | 0.8783 | 8.6478
15.161 | 0.0056 | 29.8572 | 23.9562 | 0.8087 | 8.6465
15.429 | 0.0092 | 29.8582 | 23.9568 | 0.7994 | 8.6482
15.725 | 0.013 | 29.8959 | 23.9871 | 0.7611 | 8.6467
16.046 | 0.0227 | 29.9175 | 24.0041 | 0.8168 | 8.6425
16.371 | 0.0347 | 29.9388 | 24.0208 | 0.8481 | 8.6422
16.679 | 0.0479 | 29.9371 | 24.019 | 0.8133 | 8.6406
16.984 | 0.0579 | 29.9364 | 24.018 | 1.1635 | 8.6402
17.277 | 0.065 | 29.9479 | 24.0271 | 0.9362 | 8.6389
17.557 | 0.0729 | 29.9625 | 24.0386 | 0.7669 | 8.6393
17.838 | 0.0843 | 29.9762 | 24.0491 | 0.7994 | 8.6351
18.118 | 0.0997 | 29.9736 | 24.0464 | 0.8064 | 8.6334
18.406 | 0.1132 | 29.9737 | 24.046 | 0.8214 | 8.6293
18.694 | 0.125 | 29.9702 | 24.0427 | 0.8748 | 8.6296
18.989 | 0.1346 | 29.9662 | 24.0391 | 0.7797 | 8.6304
19.283 | 0.1415 | 29.9682 | 24.0404 | 0.8214 | 8.6277
19.592 | 0.1499 | 30.0975 | 24.1443 | 0.7716 | 8.6191
19.883 | 0.2095 | 30.3506 | 24.3458 | 0.7484 | 8.5894
20.166 | 0.367 | 30.4315 | 24.4042 | 0.7855 | 8.5535
20.453 | 0.5616 | 30.3179 | 24.3038 | 0.7855 | 8.5309
20.727 | 0.7075 | 30.2402 | 24.2343 | 0.804 | 8.5218
21 | 0.8087 | 30.2132 | 24.2077 | 0.9026 | 8.5146
21.256 | 0.8863 | 30.15 | 24.1529 | 0.8249 | 8.5108
21.54 | 0.9299 | 30.0985 | 24.1093 | 0.7101 | 8.5049
21.823 | 0.9463 | 30.1018 | 24.1111 | 0.6823 | 8.4979
22.113 | 0.959 | 30.1195 | 24.1247 | 0.6324 | 8.4835
22.387 | 0.9771 | 30.1191 | 24.1234 | 0.6498 | 8.4685
22.653 | 0.9939 | 30.118 | 24.1217 | 0.673 | 8.4462
22.925 | 1.0084 | 30.1121 | 24.1162 | 0.6266 | 8.4275
23.18 | 1.0194 | 30.1505 | 24.1465 | 0.5999 | 8.4079
23.408 | 1.0484 | 30.2936 | 24.2599 | 0.5756 | 8.3765
23.628 | 1.1216 | 30.334 | 24.2884 | 0.5791 | 8.345
23.862 | 1.212 | 30.4358 | 24.365 | 0.557 | 8.315
24.128 | 1.3248 | 30.3764 | 24.311 | 0.5779 | 8.2888
24.387 | 1.4109 | 30.3438 | 24.2799 | 0.564 | 8.27
24.66 | 1.4686 | 30.3238 | 24.2604 | 0.5594 | 8.2541
24.928 | 1.5127 | 30.3576 | 24.2848 | 0.5095 | 8.2303
25.189 | 1.5633 | 30.3848 | 24.3036 | 0.5628 | 8.2028
25.447 | 1.6191 | 30.3811 | 24.2973 | 0.5454 | 8.1708
25.711 | 1.6677 | 30.3669 | 24.2829 | 0.5141 | 8.1417
25.985 | 1.7053 | 30.3836 | 24.2939 | 0.4886 | 8.1054
26.256 | 1.7445 | 30.389 | 24.2958 | 0.4271 | 8.0698
26.558 | 1.7845 | 30.4031 | 24.3046 | 0.455 | 8.0348
26.78 | 1.825 | 30.4246 | 24.3191 | 0.4074 | 7.9976
26.942 | 1.8909 | 30.3409 | 24.2479 | 0.361 | 7.6469

## F2
DEPTH | TEMP | SALINITY | DENSITY | FLUORESCENCE | OXY
0.349 | 0.0183 | 29.9139 | 24.0014 | 0.4492 | 8.5936
0.448 | 0.015 | 29.9161 | 24.0033 | 0.3367 | 8.6058
0.599 | 0.0123 | 29.9142 | 24.0019 | 0.317 | 8.626
0.714 | 0.0098 | 29.916 | 24.0035 | 0.2973 | 8.638
0.791 | 0.0078 | 29.9164 | 24.0038 | 0.3089 | 8.644
0.858 | 0.0063 | 29.9191 | 24.0061 | 0.3054 | 8.6471
0.971 | 0.006 | 29.9184 | 24.0055 | 0.3448 | 8.6511
1.134 | 0.0055 | 29.918 | 24.0053 | 0.3379 | 8.656
1.318 | 0.005 | 29.9185 | 24.0056 | 0.3239 | 8.6647
1.468 | 0.0046 | 29.9171 | 24.0045 | 0.3054 | 8.6679
1.595 | 0.0036 | 29.9154 | 24.0032 | 0.3518 | 8.6727
1.697 | 0.0022 | 29.9161 | 24.0038 | 0.3286 | 8.6765
1.81 | 0.0011 | 29.9171 | 24.0046 | 0.3135 | 8.678
1.954 | 0.0005 | 29.917 | 24.0046 | 0.39 | 8.6812
2.099 | 0.0002 | 29.9162 | 24.0039 | 0.3193 | 8.6792
2.22 | 0 | 29.9169 | 24.0045 | 0.2903 | 8.679
2.361 | 0 | 29.9168 | 24.0045 | 0.3135 | 8.6795
2.506 | 0.0002 | 29.9166 | 24.0043 | 0.3042 | 8.6788
2.594 | 0.0002 | 29.9169 | 24.0045 | 0.3228 | 8.678
2.711 | 0.0002 | 29.9165 | 24.0042 | 0.3297 | 8.6799
2.901 | 0.0003 | 29.9166 | 24.0043 | 0.3135 | 8.6801
3.118 | 0.0002 | 29.9166 | 24.0043 | 0.3054 | 8.6801
3.338 | -0.0003 | 29.9159 | 24.0038 | 0.3077 | 8.6845
3.561 | -0.0011 | 29.9166 | 24.0043 | 0.3193 | 8.6883
3.773 | -0.0019 | 29.9173 | 24.0049 | 0.3529 | 8.6879
3.993 | -0.0021 | 29.9181 | 24.0056 | 0.3158 | 8.6881
4.212 | -0.0021 | 29.9182 | 24.0057 | 0.317 | 8.6904
4.412 | -0.0017 | 29.9191 | 24.0063 | 0.346 | 8.6882
4.642 | -0.0016 | 29.9189 | 24.0062 | 0.3147 | 8.6884
4.841 | -0.0016 | 29.917 | 24.0047 | 0.3077 | 8.6868
5.042 | -0.0022 | 29.9166 | 24.0044 | 0.3309 | 8.6889
5.266 | -0.003 | 29.9158 | 24.0037 | 0.3135 | 8.6865
5.5 | -0.0035 | 29.915 | 24.0031 | 0.31 | 8.6858
5.73 | -0.0046 | 29.9156 | 24.0037 | 0.3599 | 8.6854
5.934 | -0.0052 | 29.9162 | 24.0042 | 0.3239 | 8.6866
6.099 | -0.0054 | 29.9165 | 24.0044 | 0.3367 | 8.6851
6.275 | -0.0055 | 29.916 | 24.0041 | 0.3634 | 8.6857
6.45 | -0.0058 | 29.915 | 24.0032 | 0.3668 | 8.6834
6.64 | -0.0063 | 29.9154 | 24.0035 | 0.3947 | 8.6828
6.876 | -0.0067 | 29.9148 | 24.0031 | 0.3982 | 8.6844
7.108 | -0.0073 | 29.9152 | 24.0034 | 0.397 | 8.6874
7.341 | -0.0076 | 29.9157 | 24.0039 | 0.4016 | 8.6886
7.592 | -0.0077 | 29.9171 | 24.0049 | 0.3726 | 8.6891
7.848 | -0.0073 | 29.9174 | 24.0052 | 0.3831 | 8.6916
8.11 | -0.007 | 29.9167 | 24.0046 | 0.4051 | 8.6904
8.372 | -0.0068 | 29.9162 | 24.0042 | 0.3958 | 8.6896
8.614 | -0.0072 | 29.9168 | 24.0048 | 0.4109 | 8.6908
8.859 | -0.0074 | 29.9183 | 24.006 | 0.4457 | 8.6919
9.096 | -0.0072 | 29.921 | 24.0081 | 0.4144 | 8.6914
9.348 | -0.0063 | 29.9241 | 24.0106 | 0.419 | 8.6898
9.61 | -0.0039 | 29.9364 | 24.0204 | 0.4492 | 8.6889
9.886 | 0.0018 | 29.9374 | 24.021 | 0.4295 | 8.6859
10.17 | 0.0078 | 29.9309 | 24.0156 | 0.448 | 8.685
10.476 | 0.0107 | 29.9287 | 24.0136 | 0.4851 | 8.6886
10.748 | 0.0117 | 29.9292 | 24.014 | 0.542 | 8.6878
11.028 | 0.0121 | 29.9203 | 24.0069 | 0.5767 | 8.6866
11.322 | 0.0098 | 29.9142 | 24.002 | 0.542 | 8.6872
11.613 | 0.0053 | 29.9201 | 24.0069 | 0.5872 | 8.6882
11.886 | 0.003 | 29.9268 | 24.0124 | 0.695 | 8.6904
12.164 | 0.0033 | 29.9312 | 24.016 | 0.5628 | 8.6863
12.462 | 0.005 | 29.9331 | 24.0174 | 0.5883 | 8.6859
12.76 | 0.0078 | 29.941 | 24.0237 | 0.6405 | 8.6829
13.068 | 0.0133 | 29.9435 | 24.0255 | 0.651 | 8.6839
13.364 | 0.0195 | 29.9401 | 24.0225 | 0.6127 | 8.679
13.656 | 0.0241 | 29.9347 | 24.018 | 0.6788 | 8.6758
13.952 | 0.0267 | 29.9469 | 24.0277 | 0.8423 | 8.6815
14.213 | 0.0327 | 29.9534 | 24.0327 | 0.7078 | 8.6763
14.464 | 0.0408 | 29.9463 | 24.0267 | 0.6939 | 8.6738
14.718 | 0.0461 | 29.9382 | 24.02 | 0.6544 | 8.6789
14.986 | 0.0478 | 29.9378 | 24.0196 | 0.7368 | 8.6774
15.253 | 0.0486 | 29.9376 | 24.0194 | 0.7008 | 8.6736
15.529 | 0.0491 | 29.938 | 24.0197 | 0.6753 | 8.6712
15.801 | 0.0494 | 29.9424 | 24.0232 | 0.6463 | 8.6723
16.073 | 0.0501 | 29.9396 | 24.0209 | 0.7379 | 8.6729
16.345 | 0.0499 | 29.9392 | 24.0206 | 0.6672 | 8.6733
16.608 | 0.0496 | 29.9417 | 24.0227 | 0.666 | 8.6689
16.886 | 0.0504 | 29.9385 | 24.02 | 0.8203 | 8.6693
17.153 | 0.0506 | 29.9454 | 24.0256 | 0.6788 | 8.6663
17.413 | 0.0523 | 29.9502 | 24.0294 | 0.7321 | 8.6656
17.679 | 0.0557 | 29.9517 | 24.0304 | 0.6463 | 8.6634
17.957 | 0.0592 | 29.9507 | 24.0295 | 0.702 | 8.6616
18.238 | 0.0618 | 29.948 | 24.0272 | 0.6974 | 8.6612
18.508 | 0.0629 | 29.9471 | 24.0265 | 0.6498 | 8.659
18.792 | 0.063 | 29.9469 | 24.0263 | 0.7437 | 8.6599
19.083 | 0.0629 | 29.9471 | 24.0265 | 0.7553 | 8.658
19.365 | 0.0628 | 29.9481 | 24.0273 | 0.7229 | 8.6586
19.648 | 0.0631 | 29.9481 | 24.0273 | 0.6788 | 8.6571
19.936 | 0.0634 | 29.9485 | 24.0276 | 0.7113 | 8.657
20.184 | 0.0638 | 29.9486 | 24.0276 | 0.7379 | 8.6547
20.445 | 0.0643 | 29.9472 | 24.0266 | 0.7751 | 8.6549
20.709 | 0.0638 | 29.9428 | 24.023 | 0.7333 | 8.6527
20.975 | 0.0605 | 29.9419 | 24.0224 | 0.7263 | 8.6521
21.245 | 0.0564 | 29.9454 | 24.0254 | 0.8006 | 8.6517
21.489 | 0.0534 | 29.9475 | 24.0272 | 0.8307 | 8.6505
21.744 | 0.051 | 29.9478 | 24.0275 | 0.7449 | 8.6504
21.987 | 0.0486 | 29.9524 | 24.0313 | 0.7948 | 8.6518
22.247 | 0.0487 | 29.9547 | 24.0332 | 0.8945 | 8.6497
22.492 | 0.0505 | 29.9466 | 24.0265 | 0.7797 | 8.6495
22.734 | 0.0465 | 29.9352 | 24.0175 | 0.891 | 8.651
22.98 | 0.0334 | 29.9394 | 24.0214 | 0.8528 | 8.6545
23.224 | 0.0175 | 29.9442 | 24.0259 | 0.7704 | 8.6545
23.477 | 0.0002 | 29.9541 | 24.0346 | 0.833 | 8.6566
23.727 | -0.0302 | 29.9852 | 24.0607 | 1.0603 | 8.6583
23.998 | -0.0694 | 30.0206 | 24.0908 | 0.84 | 8.6634
24.267 | -0.1019 | 30.0498 | 24.1155 | 0.7948 | 8.6651
24.549 | -0.1224 | 30.1006 | 24.1572 | 0.7379 | 8.6623
24.817 | -0.1284 | 30.1448 | 24.1931 | 0.8713 | 8.6611
25.064 | -0.1211 | 30.2236 | 24.2565 | 0.7681 | 8.6554
25.322 | -0.0883 | 30.3104 | 24.3253 | 0.869 | 8.6404
25.589 | -0.0253 | 30.2918 | 24.3079 | 0.7055 | 8.6318
25.86 | 0.0326 | 30.2865 | 24.3013 | 0.7542 | 8.6289
26.139 | 0.0824 | 30.274 | 24.2893 | 0.7043 | 8.6246
26.391 | 0.1263 | 30.2965 | 24.3056 | 0.7205 | 8.6157
26.661 | 0.1786 | 30.3056 | 24.3109 | 0.6869 | 8.6078
26.92 | 0.2341 | 30.2704 | 24.2801 | 0.6405 | 8.601
27.165 | 0.2737 | 30.2875 | 24.2923 | 0.6162 | 8.5917
27.409 | 0.3145 | 30.2755 | 24.2808 | 0.8203 | 8.5832
27.67 | 0.3507 | 30.2564 | 24.2638 | 0.6208 | 8.5725
27.919 | 0.3763 | 30.2431 | 24.252 | 0.6034 | 8.567
28.186 | 0.3911 | 30.1682 | 24.1911 | 0.5721 | 8.561
28.456 | 0.3756 | 30.1613 | 24.1862 | 0.6197 | 8.5582
28.721 | 0.3499 | 30.1824 | 24.2043 | 0.5709 | 8.5534
28.973 | 0.3321 | 30.1974 | 24.2172 | 0.5675 | 8.543
29.225 | 0.3187 | 30.2227 | 24.2381 | 0.5466 | 8.5298
29.486 | 0.3197 | 30.4059 | 24.3856 | 0.5222 | 8.5092
29.738 | 0.3839 | 30.4764 | 24.4396 | 0.5338 | 8.4797
29.992 | 0.4829 | 30.415 | 24.3856 | 0.5617 | 8.4571
30.25 | 0.5555 | 30.3593 | 24.3374 | 0.5141 | 8.4466
30.494 | 0.5989 | 30.3397 | 24.3196 | 0.513 | 8.44
30.76 | 0.6285 | 30.367 | 24.3401 | 0.5095 | 8.4285
31.024 | 0.6637 | 30.3866 | 24.3542 | 0.528 | 8.4214
31.289 | 0.7052 | 30.3901 | 24.355 | 0.5234 | 8.3974
31.535 | 0.7447 | 30.4029 | 24.3634 | 0.5327 | 8.3765
31.782 | 0.7843 | 30.3941 | 24.3543 | 0.506 | 8.3575
32.032 | 0.8168 | 30.3721 | 24.335 | 0.4886 | 8.3387
32.273 | 0.8362 | 30.3635 | 24.3271 | 0.5002 | 8.3196
32.532 | 0.8486 | 30.3558 | 24.3203 | 0.513 | 8.3003
32.77 | 0.8562 | 30.359 | 24.3225 | 0.5106 | 8.2791
33.041 | 0.8638 | 30.3664 | 24.328 | 0.5025 | 8.2503
33.297 | 0.8743 | 30.3802 | 24.3386 | 0.477 | 8.2313
33.566 | 0.8887 | 30.3884 | 24.3444 | 0.4677 | 8.2054
33.839 | 0.9064 | 30.3951 | 24.3489 | 0.4631 | 8.1828
34.12 | 0.9312 | 30.5287 | 24.4549 | 0.4573 | 8.1485
34.388 | 0.9981 | 30.5542 | 24.4719 | 0.4874 | 8.113
34.636 | 1.0801 | 30.5088 | 24.431 | 0.5025 | 8.0842
34.89 | 1.1409 | 30.4657 | 24.393 | 0.4805 | 8.0637
35.131 | 1.1771 | 30.4844 | 24.406 | 0.4898 | 8.0412
35.363 | 1.2152 | 30.5424 | 24.4505 | 0.4596 | 8.0117
35.615 | 1.2717 | 30.5222 | 24.431 | 0.4654 | 7.9841
35.874 | 1.3183 | 30.4951 | 24.4066 | 0.4561 | 7.9535
36.109 | 1.35 | 30.534 | 24.436 | 0.477 | 7.9131
36.322 | 1.3955 | 30.5976 | 24.4843 | 0.4654 | 7.8861
36.544 | 1.4634 | 30.5701 | 24.4582 | 0.4515 | 7.8485
36.758 | 1.5197 | 30.504 | 24.4019 | 0.4561 | 7.8128
36.986 | 1.5454 | 30.454 | 24.3602 | 0.4387 | 7.7836
37.205 | 1.542 | 30.4185 | 24.3319 | 0.4492 | 7.7545
37.441 | 1.5211 | 30.3953 | 24.3146 | 0.4422 | 7.7241
37.709 | 1.4868 | 30.3802 | 24.3046 | 0.4515 | 7.6962
37.978 | 1.443 | 30.3769 | 24.3045 | 0.426 | 7.6657
38.24 | 1.4 | 30.4271 | 24.3473 | 0.3993 | 7.6309
38.509 | 1.3789 | 30.5234 | 24.4258 | 0.4086 | 7.5943
38.759 | 1.4024 | 30.6189 | 24.501 | 0.3993 | 7.5541
38.997 | 1.4633 | 30.5811 | 24.4671 | 0.4469 | 7.5194
39.258 | 1.5121 | 30.5506 | 24.4397 | 0.4121 | 7.4922
39.509 | 1.5425 | 30.5315 | 24.4225 | 0.4202 | 7.4723
39.754 | 1.5613 | 30.4935 | 24.3909 | 0.4793 | 7.4533
40.001 | 1.5652 | 30.5182 | 24.4105 | 0.4445 | 7.4319
40.248 | 1.5683 | 30.5588 | 24.4428 | 0.404 | 7.4094
40.498 | 1.5815 | 30.5704 | 24.4513 | 0.419 | 7.3853
40.741 | 1.5993 | 30.6591 | 24.5213 | 0.419 | 7.3528
40.992 | 1.6417 | 30.7069 | 24.557 | 0.4434 | 7.319
41.232 | 1.6991 | 30.6903 | 24.54 | 0.404 | 7.2871
41.461 | 1.7558 | 30.9476 | 24.7426 | 0.4411 | 7.2377
41.677 | 1.8885 | 31.3711 | 25.0729 | 0.397 | 7.1696
41.896 | 2.1538 | 31.4835 | 25.1444 | 0.4434 | 7.0917
42.103 | 2.4442 | 31.4843 | 25.1236 | 0.3947 | 7.0186
42.221 | 2.2268 | 30.7142 | 24.5238 | 0.3239 | 5.1978

## F3
DEPTH | TEMP | SALINITY | DENSITY | FLUORESCENCE | OXY
1.244 | -0.0563 | 29.9474 | 24.0312 | 0.4028 | 8.6966
1.371 | -0.0547 | 29.9467 | 24.0306 | 0.39 | 8.7065
1.45 | -0.0546 | 29.9428 | 24.0275 | 0.4109 | 8.714
1.591 | -0.0562 | 29.9438 | 24.0283 | 0.4051 | 8.7179
1.756 | -0.0585 | 29.9384 | 24.024 | 0.404 | 8.725
1.951 | -0.0626 | 29.941 | 24.0263 | 0.4074 | 8.7326
2.182 | -0.0663 | 29.9442 | 24.029 | 0.39 | 8.7401
2.428 | -0.0688 | 29.9461 | 24.0307 | 0.3796 | 8.7391
2.686 | -0.0699 | 29.9471 | 24.0315 | 0.3947 | 8.7391
2.961 | -0.0707 | 29.9461 | 24.0307 | 0.4028 | 8.7362
3.21 | -0.072 | 29.9472 | 24.0317 | 0.3935 | 8.7341
3.414 | -0.0727 | 29.9487 | 24.0329 | 0.448 | 8.7341
3.595 | -0.0726 | 29.948 | 24.0323 | 0.3889 | 8.7315
3.803 | -0.0725 | 29.948 | 24.0323 | 0.4155 | 8.7328
4.041 | -0.0726 | 29.9481 | 24.0324 | 0.4503 | 8.73
4.264 | -0.0726 | 29.9492 | 24.0333 | 0.404 | 8.7264
4.4 | -0.0722 | 29.949 | 24.0331 | 0.4016 | 8.7262
4.472 | -0.0714 | 29.9479 | 24.0322 | 0.397 | 8.7224
4.555 | -0.0712 | 29.947 | 24.0315 | 0.4445 | 8.7194
4.664 | -0.0715 | 29.9458 | 24.0305 | 0.4469 | 8.7214
4.809 | -0.0727 | 29.947 | 24.0315 | 0.4376 | 8.7194
4.944 | -0.0734 | 29.9483 | 24.0326 | 0.506 | 8.7191
5.041 | -0.0734 | 29.9488 | 24.033 | 0.4608 | 8.7171
5.108 | -0.0732 | 29.9483 | 24.0326 | 0.4376 | 8.7166
5.196 | -0.0729 | 29.9477 | 24.0321 | 0.4666 | 8.7135
5.281 | -0.0732 | 29.9489 | 24.033 | 0.4979 | 8.7131
5.38 | -0.0728 | 29.9488 | 24.033 | 0.455 | 8.7108
5.603 | -0.0724 | 29.9499 | 24.0339 | 0.5362 | 8.7135
5.853 | -0.0715 | 29.9485 | 24.0327 | 0.4921 | 8.7122
6.121 | -0.0711 | 29.947 | 24.0315 | 0.4805 | 8.7143
6.334 | -0.0718 | 29.947 | 24.0315 | 0.76 | 8.713
6.47 | -0.0729 | 29.9476 | 24.032 | 0.557 | 8.711
6.558 | -0.0735 | 29.9485 | 24.0328 | 0.5246 | 8.7112
6.619 | -0.0739 | 29.9488 | 24.033 | 0.6359 | 8.7073
6.688 | -0.074 | 29.9486 | 24.0329 | 0.5257 | 8.7086
6.767 | -0.0741 | 29.949 | 24.0332 | 0.484 | 8.7067
6.639 | -0.0741 | 29.9491 | 24.0332 | 0.5663 | 8.7013
6.695 | -0.0743 | 29.9492 | 24.0333 | 0.5941 | 8.702
6.779 | -0.0745 | 29.9486 | 24.0329 | 0.5895 | 8.7048
6.886 | -0.075 | 29.9494 | 24.0336 | 0.5756 | 8.7064
7.068 | -0.0754 | 29.9497 | 24.0338 | 0.5999 | 8.7075
7.316 | -0.0753 | 29.9492 | 24.0334 | 0.6753 | 8.7113
7.616 | -0.0754 | 29.9494 | 24.0336 | 1.0302 | 8.7137
7.949 | -0.0755 | 29.9507 | 24.0346 | 0.9826 | 8.7172
8.266 | -0.0751 | 29.9508 | 24.0346 | 0.6463 | 8.7186
8.552 | -0.0746 | 29.9502 | 24.0341 | 0.6498 | 8.7195
8.833 | -0.0746 | 29.9499 | 24.034 | 0.5767 | 8.7189
9.051 | -0.0748 | 29.951 | 24.0348 | 0.5965 | 8.7175
9.272 | -0.0738 | 29.949 | 24.0332 | 0.6336 | 8.711
9.338 | -0.0749 | 29.947 | 24.0316 | 0.68 | 8.712
9.484 | -0.0768 | 29.9511 | 24.0349 | 0.7182 | 8.7118
9.698 | -0.0769 | 29.948 | 24.0325 | 0.6649 | 8.7134
9.92 | -0.0783 | 29.9534 | 24.0369 | 0.6939 | 8.7131
10.094 | -0.0778 | 29.9538 | 24.0372 | 0.6974 | 8.7128
10.225 | -0.0738 | 29.9507 | 24.0345 | 0.7078 | 8.7109
10.324 | -0.0737 | 29.9529 | 24.0363 | 0.7379 | 8.7105
10.44 | -0.0721 | 29.9529 | 24.0363 | 0.7171 | 8.7109
10.534 | -0.0699 | 29.951 | 24.0346 | 0.7147 | 8.7104
10.61 | -0.0683 | 29.9488 | 24.0328 | 0.6939 | 8.7099
10.709 | -0.0693 | 29.9487 | 24.0328 | 0.7217 | 8.7071
10.762 | -0.0698 | 29.9477 | 24.032 | 0.6742 | 8.7062
10.836 | -0.0709 | 29.9453 | 24.03 | 0.7298 | 8.7067
11.037 | -0.0747 | 29.952 | 24.0357 | 0.7878 | 8.7143
11.099 | -0.0736 | 29.9517 | 24.0354 | 0.7298 | 8.7153
11.247 | -0.0727 | 29.9481 | 24.0324 | 0.7519 | 8.7181
11.426 | -0.0734 | 29.9457 | 24.0305 | 0.8609 | 8.7206
11.629 | -0.0757 | 29.9521 | 24.0357 | 0.7646 | 8.7209
11.804 | -0.075 | 29.9527 | 24.0362 | 0.7403 | 8.7233
12.005 | -0.0733 | 29.9488 | 24.033 | 0.7287 | 8.7211
12.225 | -0.074 | 29.9462 | 24.0309 | 0.7229 | 8.7208
12.48 | -0.0763 | 29.947 | 24.0317 | 0.7449 | 8.7224
12.772 | -0.079 | 29.9536 | 24.0371 | 0.7147 | 8.7221
13.085 | -0.0781 | 29.9537 | 24.0371 | 0.7426 | 8.7223
13.42 | -0.0765 | 29.9511 | 24.035 | 0.7113 | 8.7219
13.754 | -0.0767 | 29.9474 | 24.032 | 0.7704 | 8.7214
14.056 | -0.0789 | 29.9477 | 24.0323 | 0.7797 | 8.7231
14.394 | -0.0819 | 29.9504 | 24.0346 | 0.7345 | 8.7226
14.745 | -0.0842 | 29.9525 | 24.0364 | 0.7542 | 8.7245
15.098 | -0.0857 | 29.9541 | 24.0377 | 0.7379 | 8.7237
15.439 | -0.0866 | 29.9546 | 24.0382 | 0.7762 | 8.7223
15.775 | -0.0872 | 29.9545 | 24.0381 | 0.804 | 8.7216
16.124 | -0.0879 | 29.955 | 24.0386 | 0.7055 | 8.7204
16.474 | -0.0889 | 29.9561 | 24.0394 | 0.7113 | 8.7219
16.802 | -0.09 | 29.9574 | 24.0405 | 0.7785 | 8.7216
17.13 | -0.0905 | 29.9568 | 24.04 | 0.8701 | 8.7218
17.5 | -0.0922 | 29.958 | 24.0411 | 0.7635 | 8.7208
17.84 | -0.0941 | 29.9593 | 24.0422 | 0.7623 | 8.7187
18.181 | -0.0999 | 29.9631 | 24.0455 | 0.7519 | 8.7242
18.511 | -0.1158 | 29.9796 | 24.0594 | 0.8783 | 8.7243
18.859 | -0.1258 | 29.9895 | 24.0677 | 0.7437 | 8.7263
19.2 | -0.132 | 29.9927 | 24.0706 | 0.6997 | 8.7253
19.534 | -0.1428 | 30.0052 | 24.0811 | 0.7101 | 8.7256
19.863 | -0.1554 | 30.026 | 24.0983 | 0.8122 | 8.7293
20.186 | -0.1687 | 30.0423 | 24.1119 | 0.7611 | 8.7305
20.496 | -0.1807 | 30.0615 | 24.1278 | 0.7437 | 8.7321
20.831 | -0.1885 | 30.0991 | 24.1585 | 0.6997 | 8.7317
21.165 | -0.1855 | 30.1288 | 24.1823 | 0.7623 | 8.7294
21.485 | -0.173 | 30.1274 | 24.1808 | 0.7577 | 8.7294
21.77 | -0.1628 | 30.1155 | 24.1708 | 0.7136 | 8.7316
22.027 | -0.1581 | 30.1155 | 24.1706 | 0.7472 | 8.7349
22.284 | -0.1553 | 30.1168 | 24.1715 | 0.7727 | 8.736
22.566 | -0.1523 | 30.1193 | 24.1734 | 0.695 | 8.7407
22.864 | -0.1481 | 30.1191 | 24.1732 | 0.8017 | 8.7401
23.169 | -0.1446 | 30.1149 | 24.1696 | 0.7333 | 8.742
23.447 | -0.1432 | 30.114 | 24.1689 | 0.6904 | 8.7438
23.683 | -0.143 | 30.1167 | 24.171 | 0.7924 | 8.7436
23.877 | -0.1421 | 30.1183 | 24.1723 | 0.6811 | 8.7432
24.054 | -0.1404 | 30.1141 | 24.1688 | 0.7565 | 8.7448
24.26 | -0.1398 | 30.1156 | 24.17 | 0.7391 | 8.7427
24.506 | -0.1373 | 30.1457 | 24.1942 | 0.6811 | 8.741
24.796 | -0.1253 | 30.1483 | 24.1959 | 0.6649 | 8.7379
25.126 | -0.1112 | 30.1637 | 24.2078 | 0.6591 | 8.7354
25.449 | -0.0944 | 30.1688 | 24.2113 | 0.6834 | 8.7306
25.738 | -0.0779 | 30.1679 | 24.2099 | 0.7716 | 8.7302
26.005 | -0.0652 | 30.16 | 24.2031 | 0.6858 | 8.7302
26.254 | -0.0568 | 30.1594 | 24.2023 | 0.7704 | 8.7276
26.5 | -0.0505 | 30.1945 | 24.2303 | 0.6707 | 8.7229
26.806 | -0.0361 | 30.2508 | 24.2752 | 0.7229 | 8.715
27.123 | -0.0109 | 30.2856 | 24.3023 | 0.6498 | 8.706
27.473 | 0.0187 | 30.2941 | 24.308 | 0.6405 | 8.6982
27.818 | 0.0458 | 30.2265 | 24.2524 | 0.637 | 8.6961
28.15 | 0.0473 | 30.2058 | 24.2357 | 0.637 | 8.6968
28.503 | 0.0312 | 30.204 | 24.2348 | 0.6974 | 8.698
28.84 | 0.0143 | 30.2225 | 24.2504 | 0.6556 | 8.6941
29.182 | 0.0044 | 30.2217 | 24.2502 | 0.6162 | 8.6873
29.516 | -0.0068 | 30.1978 | 24.2313 | 0.6417 | 8.6811
29.873 | -0.0323 | 30.2068 | 24.2395 | 0.7739 | 8.6768
30.23 | -0.0593 | 30.227 | 24.2569 | 0.6127 | 8.6728
30.559 | -0.079 | 30.2469 | 24.2737 | 0.6057 | 8.6703
30.876 | -0.0891 | 30.2572 | 24.2824 | 0.5825 | 8.6636
31.231 | -0.0938 | 30.2584 | 24.2835 | 0.5883 | 8.6592
31.57 | -0.0985 | 30.2629 | 24.2873 | 0.6011 | 8.656
31.91 | -0.1024 | 30.2659 | 24.2899 | 0.6208 | 8.6519
32.253 | -0.1048 | 30.2664 | 24.2904 | 0.564 | 8.6514
32.586 | -0.107 | 30.271 | 24.2942 | 0.644 | 8.6499
32.922 | -0.1104 | 30.2835 | 24.3044 | 0.6405 | 8.6503
33.264 | -0.1139 | 30.3129 | 24.3282 | 0.6533 | 8.6495
33.589 | -0.1147 | 30.3275 | 24.34 | 0.6034 | 8.6478
33.94 | -0.1122 | 30.3455 | 24.3545 | 0.6649 | 8.6445
34.278 | -0.1021 | 30.4077 | 24.4043 | 0.6324 | 8.6405
34.629 | -0.0723 | 30.4173 | 24.4109 | 0.622 | 8.6323
34.957 | -0.0363 | 30.4245 | 24.4153 | 0.6614 | 8.6279
35.297 | -0.0003 | 30.4109 | 24.403 | 0.6637 | 8.6235
35.635 | 0.0304 | 30.4263 | 24.4141 | 0.6347 | 8.6154
35.965 | 0.0621 | 30.4046 | 24.3954 | 0.5837 | 8.6107
36.304 | 0.0857 | 30.3914 | 24.3838 | 0.5953 | 8.6053
36.636 | 0.1015 | 30.3902 | 24.3822 | 0.6359 | 8.5974
36.987 | 0.1136 | 30.375 | 24.3695 | 0.7008 | 8.5912
37.278 | 0.1202 | 30.38 | 24.3732 | 0.6927 | 8.5777
37.602 | 0.136 | 30.3682 | 24.363 | 1.6634 | 8.3418

## G2
DEPTH | TEMP | SALINITY | DENSITY | FLUORESCENCE | OXY
0.62 | -0.31 | 29.7719 | 23.8984 | 0.6788 | 7.0584
0.79 | -0.2311 | 29.6771 | 23.8193 | 0.6846 | 7.2139
0.939 | -0.2051 | 29.7929 | 23.9119 | 0.6718 | 7.1905
1.046 | -0.1614 | 29.9698 | 24.0531 | 0.6881 | 7.1664
1.216 | -0.071 | 29.7631 | 23.8831 | 0.6753 | 7.1567
1.395 | -0.0069 | 29.5983 | 23.7479 | 0.6649 | 7.1498
1.577 | 0.0304 | 29.7459 | 23.8655 | 0.6684 | 7.1415
1.734 | 0.0562 | 29.7347 | 23.8555 | 0.6811 | 7.1445
1.913 | 0.0804 | 29.8532 | 23.9501 | 0.6858 | 7.1523
2.104 | 0.1057 | 29.6841 | 23.8128 | 0.6742 | 7.1714
2.277 | 0.1185 | 29.6331 | 23.7712 | 0.6742 | 7.1821
2.475 | 0.1016 | 29.8245 | 23.9261 | 0.6765 | 7.2078
2.713 | 0.1001 | 29.8632 | 23.9574 | 0.6834 | 7.2395
2.973 | 0.1182 | 29.8071 | 23.9114 | 0.695 | 7.2653
3.233 | 0.1296 | 29.811 | 23.9142 | 0.6869 | 7.2785
3.515 | 0.14 | 29.858 | 23.9516 | 0.7032 | 7.3009
3.789 | 0.1496 | 29.8232 | 23.9233 | 0.6939 | 7.3201
4.024 | 0.1533 | 29.82 | 23.9205 | 0.7113 | 7.3376
4.249 | 0.1578 | 29.8546 | 23.9482 | 0.7008 | 7.3548
4.539 | 0.1625 | 29.8666 | 23.9577 | 0.5825 | 7.3756
4.87 | 0.1652 | 29.8664 | 23.9574 | 0.4271 | 7.3967
5.215 | 0.1675 | 29.8604 | 23.9525 | 0.4387 | 7.4136
5.555 | 0.169 | 29.8562 | 23.949 | 0.7136 | 7.4408
5.908 | 0.1704 | 29.8567 | 23.9494 | 0.6486 | 7.4673
6.263 | 0.1714 | 29.8577 | 23.9501 | 0.5338 | 7.486
6.598 | 0.171 | 29.8565 | 23.9492 | 0.5037 | 7.5069
6.966 | 0.1706 | 29.8559 | 23.9487 | 0.506 | 7.5289
7.328 | 0.1705 | 29.856 | 23.9489 | 0.4689 | 7.5519
7.689 | 0.1705 | 29.8591 | 23.9513 | 0.5002 | 7.5613
8.05 | 0.1707 | 29.8618 | 23.9535 | 0.5327 | 7.5787
8.389 | 0.1706 | 29.8652 | 23.9562 | 0.6858 | 7.5975
8.766 | 0.1705 | 29.869 | 23.9593 | 0.6301 | 7.6101
9.128 | 0.1704 | 29.8739 | 23.9632 | 0.7078 | 7.6303
9.455 | 0.1704 | 29.8776 | 23.9662 | 0.5489 | 7.6462
9.8 | 0.1711 | 29.881 | 23.969 | 0.4979 | 7.6635
10.133 | 0.1718 | 29.8834 | 23.9709 | 0.4898 | 7.6791
10.459 | 0.1728 | 29.8869 | 23.9736 | 0.4967 | 7.6991
10.793 | 0.1738 | 29.8906 | 23.9766 | 0.5164 | 7.7241
11.13 | 0.1753 | 29.8966 | 23.9813 | 0.6255 | 7.7505
11.457 | 0.1781 | 29.9068 | 23.9895 | 0.5396 | 7.7753
11.805 | 0.1845 | 29.924 | 24.003 | 0.528 | 7.8018
12.155 | 0.1955 | 29.9299 | 24.0074 | 0.4677 | 7.829
12.507 | 0.2071 | 29.9255 | 24.0033 | 0.5153 | 7.8571
12.859 | 0.2155 | 29.9196 | 23.9983 | 0.5164 | 7.8874
13.23 | 0.2207 | 29.9281 | 24.0049 | 0.4932 | 7.9144
13.583 | 0.2288 | 29.9451 | 24.0183 | 0.5222 | 7.9423
13.947 | 0.2431 | 29.9503 | 24.0219 | 0.535 | 7.9633
14.286 | 0.2582 | 29.9537 | 24.024 | 0.5791 | 7.9851
14.62 | 0.2766 | 30.0201 | 24.0767 | 0.5965 | 8.0033
14.955 | 0.3158 | 30.0337 | 24.086 | 0.6324 | 8.017
15.332 | 0.3606 | 30.0347 | 24.0849 | 0.6904 | 8.0283
15.656 | 0.4044 | 30.0486 | 24.0941 | 0.9223 | 8.0396
16.031 | 0.4485 | 30.0193 | 24.0687 | 0.7565 | 8.0512
16.383 | 0.4793 | 29.99 | 24.0437 | 0.9223 | 8.0669
16.713 | 0.4963 | 30.0404 | 24.0835 | 0.7808 | 8.0801
17.054 | 0.5427 | 30.2959 | 24.287 | 0.7832 | 8.0695
17.406 | 0.6753 | 30.3069 | 24.2896 | 0.8354 | 8.0386
17.766 | 0.8162 | 30.254 | 24.2401 | 0.8864 | 8.0361
18.117 | 0.9281 | 30.2065 | 24.1962 | 0.8829 | 8.0403
18.431 | 1.0071 | 30.1499 | 24.1466 | 0.7194 | 8.0482
18.773 | 1.0547 | 30.1117 | 24.1134 | 0.7982 | 8.0585
19.117 | 1.0804 | 30.0957 | 24.0992 | 0.7032 | 8.0689
19.457 | 1.0941 | 30.088 | 24.0923 | 0.8052 | 8.0751
19.79 | 1.1021 | 30.0835 | 24.0883 | 0.7727 | 8.0766
20.141 | 1.1074 | 30.0889 | 24.0923 | 0.7403 | 8.0771
20.483 | 1.1134 | 30.0892 | 24.0922 | 0.7808 | 8.0681
20.819 | 1.1192 | 30.0971 | 24.0983 | 0.6985 | 8.061
21.157 | 1.1275 | 30.1068 | 24.1056 | 0.6742 | 8.0519
21.444 | 1.141 | 30.1318 | 24.1249 | 0.6568 | 8.0431
21.727 | 1.1618 | 30.1086 | 24.1052 | 0.7611 | 8.0358
22.042 | 1.1731 | 30.0753 | 24.0779 | 0.6127 | 8.029
22.363 | 1.1664 | 30.0036 | 24.0207 | 0.5872 | 8.0312
22.695 | 1.1239 | 29.9062 | 23.9448 | 0.6602 | 8.0403
23.042 | 1.0323 | 29.8737 | 23.9235 | 0.6034 | 8.0546
23.378 | 0.9247 | 29.9499 | 23.9902 | 0.5767 | 8.0631
23.711 | 0.8485 | 30.0172 | 24.0481 | 0.5907 | 8.0629
24.047 | 0.8071 | 30.076 | 24.0974 | 0.6069 | 8.0495
24.378 | 0.794 | 30.1436 | 24.1524 | 0.5999 | 8.0516
24.706 | 0.8113 | 30.1691 | 24.1721 | 0.564 | 8.0454
25.007 | 0.8379 | 30.0989 | 24.1143 | 0.564 | 8.0259
25.322 | 0.8354 | 30.0634 | 24.0859 | 0.92 | 8.0487
25.666 | 0.8115 | 30.0499 | 24.0762 | 0.5872 | 8.0679
25.968 | 0.7763 | 30.0254 | 24.0583 | 0.6092 | 8.0739
26.275 | 0.7321 | 30.0796 | 24.104 | 0.5767 | 8.0878
26.583 | 0.7077 | 30.1387 | 24.1527 | 0.5756 | 8.0918
26.903 | 0.7067 | 30.092 | 24.1152 | 0.5791 | 8.0958
27.247 | 0.6809 | 29.9836 | 24.0292 | 0.5651 | 8.1093
27.528 | 0.6076 | 30.0563 | 24.0912 | 0.6011 | 8.1217
27.787 | 0.56 | 30.2077 | 24.2152 | 0.5756 | 8.1247
28.034 | 0.5816 | 30.3657 | 24.3413 | 0.5443 | 8.1088
28.253 | 0.6694 | 30.3848 | 24.3525 | 0.5582 | 8.0921
28.469 | 0.7614 | 30.2931 | 24.2742 | 0.5547 | 8.0844
28.677 | 0.808 | 30.3033 | 24.2801 | 0.5663 | 8.0897
28.924 | 0.8533 | 30.48 | 24.4199 | 0.5118 | 8.0818
29.182 | 0.9635 | 30.4731 | 24.4086 | 0.513 | 8.0693
29.439 | 1.0753 | 30.4556 | 24.3885 | 0.5628 | 8.0574
29.666 | 1.1687 | 30.4161 | 24.3516 | 0.5083 | 8.0521
29.839 | 1.2389 | 30.3799 | 24.3187 | 0.5709 | 8.0486
29.963 | 1.2906 | 30.3823 | 24.3177 | 0.5686 | 8.0456
30.075 | 1.3345 | 30.3546 | 24.293 | 0.5002 | 8.0363
30.228 | 1.366 | 30.3677 | 24.3016 | 0.5153 | 8.022
30.422 | 1.4005 | 30.4514 | 24.3667 | 0.4956 | 8.0016
30.634 | 1.4544 | 30.3788 | 24.3053 | 0.5083 | 7.9774
30.828 | 1.4812 | 30.3379 | 24.271 | 0.4654 | 7.9585
31.004 | 1.4813 | 30.335 | 24.2687 | 0.4956 | 7.941
31.16 | 1.475 | 30.3508 | 24.2817 | 0.4724 | 7.9202
31.306 | 1.4737 | 30.3637 | 24.2921 | 0.4724 | 7.896
31.481 | 1.4777 | 30.3735 | 24.2997 | 0.4492 | 7.8708
31.676 | 1.4851 | 30.3545 | 24.284 | 0.4167 | 7.8464
31.894 | 1.4836 | 30.2932 | 24.235 | 0.4132 | 7.8246
32.101 | 1.4518 | 30.2625 | 24.2122 | 0.4387 | 7.809
32.298 | 1.4074 | 30.3999 | 24.3251 | 0.4016 | 7.7863
32.535 | 1.412 | 30.4495 | 24.3646 | 0.4817 | 7.7564
32.823 | 1.446 | 30.6406 | 24.5158 | 0.4167 | 7.7155
33.12 | 1.5527 | 30.7385 | 24.5878 | 0.4063 | 7.6739
33.391 | 1.7002 | 30.678 | 24.5301 | 0.484 | 7.6347
33.646 | 1.8251 | 30.6549 | 24.5036 | 0.455 | 7.6063
33.914 | 1.9244 | 30.5684 | 24.4278 | 0.4051 | 7.5871
34.164 | 1.9798 | 30.5205 | 24.3858 | 0.3924 | 7.5672
34.402 | 2.0072 | 30.5481 | 24.4061 | 0.4213 | 7.5437
34.667 | 2.0377 | 30.5551 | 24.4096 | 0.4074 | 7.511
34.952 | 2.0706 | 30.547 | 24.4009 | 0.397 | 7.4707
35.273 | 2.0974 | 30.5362 | 24.3904 | 0.4213 | 7.4314
35.566 | 2.119 | 30.5644 | 24.4115 | 0.4005 | 7.3854
35.877 | 2.1478 | 30.5714 | 24.4151 | 0.4144 | 7.3409
36.199 | 2.1804 | 30.6053 | 24.44 | 0.4063 | 7.2934
36.511 | 2.218 | 30.6062 | 24.4381 | 0.3935 | 7.2467
36.847 | 2.2535 | 30.6378 | 24.4608 | 0.375 | 7.2037
37.201 | 2.2959 | 30.6774 | 24.4894 | 0.3761 | 7.1648
37.534 | 2.3484 | 30.6988 | 24.5029 | 0.3842 | 7.1135
37.865 | 2.4034 | 30.6882 | 24.4904 | 0.361 | 7.0664
38.197 | 2.4496 | 30.6761 | 24.4773 | 0.361 | 7.0218
38.54 | 2.4859 | 30.6928 | 24.488 | 0.3587 | 6.9775
38.867 | 2.5236 | 30.7072 | 24.4967 | 0.3564 | 6.9268
39.181 | 2.5634 | 30.7001 | 24.4881 | 0.3738 | 6.8762
39.509 | 2.5962 | 30.684 | 24.4727 | 0.3541 | 6.8244
39.827 | 2.6201 | 30.7048 | 24.4875 | 0.3529 | 6.7685
40.147 | 2.6501 | 30.7537 | 24.5243 | 0.339 | 6.7124
40.484 | 2.6951 | 30.7418 | 24.5114 | 0.3379 | 6.6557
40.816 | 2.7349 | 30.7414 | 24.508 | 0.3436 | 6.5996
41.144 | 2.7745 | 30.885 | 24.6195 | 0.339 | 6.5393
41.486 | 2.855 | 30.967 | 24.6786 | 0.3494 | 6.4696
41.823 | 2.9613 | 30.9322 | 24.6424 | 0.339 | 6.4093
42.174 | 3.0507 | 30.9442 | 24.6447 | 0.3297 | 6.3547
42.514 | 3.1332 | 31.0554 | 24.7265 | 0.3321 | 6.2931
42.888 | 3.2399 | 31.07 | 24.7292 | 0.3228 | 6.2252
43.229 | 3.3323 | 31.0356 | 24.6939 | 0.317 | 6.1574
43.581 | 3.3874 | 30.9713 | 24.638 | 0.3309 | 6.0881
43.934 | 3.4038 | 30.9831 | 24.6459 | 0.3193 | 6.0144
44.295 | 3.4087 | 30.9857 | 24.6476 | 0.3239 | 5.9214
44.627 | 3.403 | 30.9624 | 24.6295 | 0.3158 | 5.8147
44.977 | 3.3763 | 30.9811 | 24.6467 | 0.2833 | 5.6938
45.314 | 3.3492 | 31.0027 | 24.6662 | 0.2787 | 5.5595
45.664 | 3.3258 | 31.0164 | 24.6791 | 0.3158 | 5.4146
45.992 | 3.3028 | 31.025 | 24.688 | 0.2764 | 5.2683
46.31 | 3.2792 | 31.0472 | 24.7077 | 0.2799 | 5.1137
46.634 | 3.2617 | 31.0582 | 24.7179 | 0.2648 | 4.9587
46.937 | 3.2473 | 31.0607 | 24.7211 | 0.2636 | 4.8056
47.227 | 3.232 | 31.0716 | 24.7311 | 0.2648 | 4.6527
47.553 | 3.2197 | 31.078 | 24.7372 | 0.3379 | 4.5054
47.869 | 3.2091 | 31.0785 | 24.7385 | 0.2857 | 4.3628
48.197 | 3.1973 | 31.0864 | 24.7458 | 0.3158 | 4.2335
48.504 | 3.1873 | 31.0885 | 24.7484 | 0.2752 | 4.101
48.826 | 3.1781 | 31.0907 | 24.7509 | 0.2636 | 3.9848
49.16 | 3.1677 | 31.0804 | 24.7436 | 0.2578 | 3.8733
49.505 | 3.151 | 31.0729 | 24.739 | 0.2544 | 3.7669
49.847 | 3.1264 | 31.0398 | 24.7146 | 0.2764 | 3.673
50.197 | 3.0821 | 31.0368 | 24.7159 | 0.2775 | 3.5798
50.526 | 3.0299 | 31.0607 | 24.7392 | 0.2683 | 3.4939
50.883 | 2.9859 | 31.0848 | 24.7621 | 0.2578 | 3.4125
51.217 | 2.9529 | 31.1047 | 24.7806 | 0.2683 | 3.3313
51.558 | 2.9289 | 31.1162 | 24.7917 | 0.2683 | 3.254
51.915 | 2.9108 | 31.1246 | 24.7999 | 0.2717 | 3.1759
52.252 | 2.8959 | 31.1282 | 24.804 | 0.2775 | 3.1005
52.596 | 2.8823 | 31.1245 | 24.8021 | 0.2578 | 3.0212
52.947 | 2.8671 | 31.1233 | 24.8023 | 0.2625 | 2.9485
53.288 | 2.8508 | 31.1265 | 24.8062 | 0.2706 | 2.8763
53.653 | 2.8355 | 31.1356 | 24.8147 | 0.2845 | 2.8074
53.998 | 2.8242 | 31.1429 | 24.8215 | 0.2706 | 2.7401
54.332 | 2.8165 | 31.1441 | 24.823 | 0.2729 | 2.679
54.694 | 2.8094 | 31.1446 | 24.8239 | 0.2683 | 2.6141
55.044 | 2.802 | 31.1449 | 24.8248 | 0.2857 | 2.5568
55.358 | 2.7944 | 31.1466 | 24.8267 | 0.2775 | 2.4969
55.708 | 2.7875 | 31.1509 | 24.8307 | 0.2683 | 2.4423
56.034 | 2.782 | 31.1517 | 24.8318 | 0.2717 | 2.3907
56.354 | 2.7771 | 31.1548 | 24.8346 | 0.2822 | 2.3411
56.692 | 2.7733 | 31.1578 | 24.8373 | 0.2949 | 2.2912
57.022 | 2.7711 | 31.1589 | 24.8384 | 0.2868 | 2.2479
57.333 | 2.7697 | 31.1593 | 24.8388 | 0.2694 | 2.2034
57.662 | 2.7683 | 31.1574 | 24.8375 | 0.2891 | 2.1631
58.005 | 2.7659 | 31.1528 | 24.834 | 0.2926 | 2.1231
58.342 | 2.7608 | 31.1437 | 24.8271 | 0.2903 | 2.0833
58.671 | 2.7506 | 31.1366 | 24.8222 | 0.2891 | 2.0509
59.001 | 2.7351 | 31.1337 | 24.8211 | 0.2903 | 2.0185
59.341 | 2.7172 | 31.1368 | 24.825 | 0.2857 | 1.9868
59.672 | 2.6993 | 31.145 | 24.8329 | 0.2949 | 1.9562
60.004 | 2.685 | 31.1525 | 24.8401 | 0.2764 | 1.9253
60.33 | 2.6742 | 31.1572 | 24.8447 | 0.2903 | 1.8936
60.657 | 2.6659 | 31.1618 | 24.8489 | 0.2903 | 1.8611
60.978 | 2.6596 | 31.1645 | 24.8516 | 0.2903 | 1.8272
61.307 | 2.6546 | 31.1612 | 24.8494 | 0.2799 | 1.7985
61.631 | 2.6476 | 31.1541 | 24.8442 | 0.2799 | 1.7658
61.971 | 2.6371 | 31.1592 | 24.8491 | 0.2822 | 1.7344
62.289 | 2.6277 | 31.1665 | 24.8557 | 0.2891 | 1.7022
62.616 | 2.6221 | 31.1704 | 24.8592 | 0.3089 | 1.672
62.955 | 2.6185 | 31.1725 | 24.8612 | 0.2949 | 1.6412
63.278 | 2.6162 | 31.1744 | 24.8628 | 0.2938 | 1.6146
63.589 | 2.6147 | 31.1719 | 24.861 | 0.2868 | 1.5856
63.926 | 2.6118 | 31.1675 | 24.8577 | 0.3007 | 1.5589
64.257 | 2.6066 | 31.1679 | 24.8584 | 0.3089 | 1.5356
64.597 | 2.601 | 31.1638 | 24.8556 | 0.3019 | 1.5101
64.912 | 2.5926 | 31.1506 | 24.8456 | 0.3007 | 1.4857
65.245 | 2.5776 | 31.1502 | 24.8465 | 0.2868 | 1.4653
65.555 | 2.5607 | 31.1631 | 24.8581 | 0.2903 | 1.4423
65.893 | 2.5499 | 31.1727 | 24.8666 | 0.2903 | 1.4256
66.194 | 2.544 | 31.1778 | 24.8711 | 0.2857 | 1.4039
66.52 | 2.5413 | 31.179 | 24.8723 | 0.2926 | 1.3843
66.835 | 2.5391 | 31.172 | 24.8668 | 0.3019 | 1.3624
67.145 | 2.5332 | 31.1606 | 24.8582 | 0.2973 | 1.3424
67.465 | 2.5215 | 31.1645 | 24.8621 | 0.2996 | 1.3217
67.773 | 2.5104 | 31.1727 | 24.8696 | 0.2926 | 1.3018
68.087 | 2.5031 | 31.1764 | 24.8731 | 0.3007 | 1.2807
68.404 | 2.498 | 31.1786 | 24.8752 | 0.3019 | 1.26
68.707 | 2.4943 | 31.1807 | 24.8772 | 0.3286 | 1.239
69.019 | 2.4916 | 31.1825 | 24.8788 | 0.3123 | 1.2167
69.316 | 2.4897 | 31.184 | 24.8802 | 0.3089 | 1.1965
69.62 | 2.4887 | 31.1843 | 24.8805 | 0.3065 | 1.1765
69.933 | 2.4876 | 31.1814 | 24.8782 | 0.317 | 1.1595
70.23 | 2.4857 | 31.182 | 24.8788 | 0.2996 | 1.1401
70.488 | 2.4836 | 31.1827 | 24.8796 | 0.3019 | 1.1245
70.615 | 2.4827 | 31.1846 | 24.8811 | 0.3123 | 0.92548

## H1
DEPTH | TEMP | SALINITY | DENSITY | FLUORESCENCE | OXY
0.502 | 0.4135 | 29.5671 | 23.7062 | 0.3924 | 8.5407
0.58 | 0.4133 | 29.5669 | 23.706 | 0.4492 | 8.5468
0.675 | 0.4131 | 29.5671 | 23.7062 | 0.4387 | 8.5476
0.902 | 0.411 | 29.5757 | 23.7132 | 0.4074 | 8.5464
0.972 | 0.4108 | 29.5769 | 23.7142 | 0.4132 | 8.5467
1.093 | 0.4108 | 29.5777 | 23.7148 | 0.4074 | 8.5459
1.265 | 0.4109 | 29.5776 | 23.7147 | 0.4086 | 8.5521
1.428 | 0.4105 | 29.5838 | 23.7197 | 0.4051 | 8.5537
1.589 | 0.4092 | 29.582 | 23.7183 | 0.4237 | 8.5552
1.747 | 0.4086 | 29.5832 | 23.7193 | 0.4202 | 8.5583
1.908 | 0.4082 | 29.5913 | 23.7258 | 0.3889 | 8.5566
2.069 | 0.4061 | 29.5954 | 23.7292 | 0.3947 | 8.5636
2.235 | 0.4037 | 29.5974 | 23.731 | 0.4225 | 8.5668
2.443 | 0.402 | 29.6022 | 23.7349 | 0.3993 | 8.5668
2.669 | 0.3992 | 29.623 | 23.7517 | 0.3889 | 8.5687
2.906 | 0.3924 | 29.6353 | 23.7619 | 0.3924 | 8.5698
3.053 | 0.3846 | 29.6619 | 23.7837 | 0.39 | 8.5707
3.161 | 0.3742 | 29.6744 | 23.7942 | 0.3947 | 8.5683
3.293 | 0.3666 | 29.6834 | 23.8017 | 0.3993 | 8.5653
3.469 | 0.3618 | 29.6879 | 23.8056 | 0.4051 | 8.5625
3.599 | 0.3592 | 29.69 | 23.8074 | 0.426 | 8.5557
3.68 | 0.357 | 29.6918 | 23.8089 | 0.3924 | 8.5548
3.801 | 0.3549 | 29.6934 | 23.8103 | 0.4051 | 8.5518
4.062 | 0.3528 | 29.6935 | 23.8105 | 0.426 | 8.5511
4.393 | 0.3488 | 29.6957 | 23.8124 | 0.4121 | 8.5546
4.706 | 0.3429 | 29.7055 | 23.8206 | 0.4318 | 8.5516
4.982 | 0.3401 | 29.7078 | 23.8225 | 0.4364 | 8.5513
5.289 | 0.3352 | 29.7099 | 23.8244 | 0.4666 | 8.5497
5.619 | 0.329 | 29.7126 | 23.8269 | 0.4561 | 8.5507
5.948 | 0.3218 | 29.722 | 23.8347 | 0.448 | 8.5467
6.296 | 0.3164 | 29.7375 | 23.8474 | 0.5106 | 8.5425
6.66 | 0.3149 | 29.7417 | 23.8508 | 0.4944 | 8.5378
7.015 | 0.3154 | 29.7537 | 23.8605 | 0.4944 | 8.5368
7.384 | 0.3198 | 29.8953 | 23.9743 | 0.5176 | 8.5255
7.76 | 0.3524 | 29.9983 | 24.0559 | 0.5095 | 8.513
8.143 | 0.4118 | 30.0346 | 24.0826 | 0.5176 | 8.4994
8.523 | 0.4767 | 30.055 | 24.0961 | 0.5547 | 8.4879
8.891 | 0.5417 | 30.098 | 24.1278 | 0.6162 | 8.4766
9.275 | 0.6112 | 30.0914 | 24.1193 | 0.6336 | 8.4663
9.642 | 0.6723 | 30.0519 | 24.0846 | 1.0789 | 8.4612
10.015 | 0.7103 | 30.0205 | 24.0575 | 0.8087 | 8.4596
10.385 | 0.7315 | 30.0556 | 24.0847 | 0.8191 | 8.4532
10.748 | 0.7584 | 30.065 | 24.091 | 1.232 | 8.4443
11.103 | 0.7867 | 30.041 | 24.0703 | 0.869 | 8.4345
11.457 | 0.8032 | 30.0269 | 24.0581 | 0.869 | 8.4286
11.81 | 0.811 | 30.0115 | 24.0454 | 0.9432 | 8.4231
12.157 | 0.8081 | 29.9689 | 24.0113 | 0.9073 | 8.4209
12.497 | 0.7844 | 29.986 | 24.0262 | 0.9792 | 8.4202
12.841 | 0.7651 | 30.1131 | 24.1293 | 0.985 | 8.4092
13.186 | 0.8038 | 30.3837 | 24.345 | 0.8783 | 8.3774
13.529 | 0.95 | 30.3922 | 24.3443 | 0.9525 | 8.3409
13.872 | 1.1125 | 30.2936 | 24.2564 | 0.8748 | 8.3205
14.211 | 1.2226 | 30.1456 | 24.1316 | 0.9884 | 8.3174
14.556 | 1.2545 | 30.0589 | 24.0602 | 0.9119 | 8.3239
14.897 | 1.2299 | 29.9201 | 23.9502 | 0.9467 | 8.3347
15.233 | 1.1373 | 29.8407 | 23.8914 | 0.9316 | 8.3487
15.571 | 1.0043 | 29.8742 | 23.9253 | 0.8075 | 8.3579
15.899 | 0.8782 | 29.844 | 23.9074 | 1.0557 | 8.3575
16.216 | 0.7441 | 29.8479 | 23.9171 | 0.7936 | 8.3585
16.528 | 0.6125 | 29.949 | 24.0046 | 0.6556 | 8.3549
16.855 | 0.5239 | 30.0489 | 24.0891 | 0.6197 | 8.344
17.168 | 0.4871 | 30.1526 | 24.1742 | 0.6162 | 8.3291
17.48 | 0.4984 | 30.2018 | 24.2133 | 0.6185 | 8.3138
17.808 | 0.5319 | 30.2277 | 24.2326 | 0.5756 | 8.302
18.126 | 0.5732 | 30.245 | 24.2446 | 0.5524 | 8.2971
18.439 | 0.6161 | 30.2316 | 24.2318 | 0.6069 | 8.2946
18.771 | 0.6523 | 30.2616 | 24.2542 | 0.6243 | 8.2963
19.098 | 0.6977 | 30.2971 | 24.2806 | 0.5663 | 8.2912
19.424 | 0.7586 | 30.3271 | 24.3017 | 0.6057 | 8.2854
19.759 | 0.8251 | 30.302 | 24.2782 | 0.5709 | 8.2794
20.079 | 0.8785 | 30.2604 | 24.2421 | 0.5489 | 8.2792
20.42 | 0.9109 | 30.239 | 24.2232 | 0.5489 | 8.2783
20.75 | 0.9301 | 30.2271 | 24.2127 | 0.5188 | 8.2751
21.072 | 0.942 | 30.2198 | 24.2062 | 0.506 | 8.2684
21.388 | 0.949 | 30.2135 | 24.2007 | 0.4944 | 8.2643
21.709 | 0.9523 | 30.2087 | 24.1967 | 0.4863 | 8.2558
22.035 | 0.9529 | 30.2072 | 24.1955 | 0.4956 | 8.246
22.359 | 0.9523 | 30.207 | 24.1953 | 0.4967 | 8.2395
22.683 | 0.9516 | 30.2111 | 24.1987 | 0.4596 | 8.2274
22.989 | 0.9531 | 30.2433 | 24.2245 | 0.4747 | 8.2149
23.313 | 0.9673 | 30.2646 | 24.2409 | 0.4735 | 8.2
23.63 | 0.9925 | 30.3105 | 24.2764 | 0.4596 | 8.1876
23.957 | 1.0332 | 30.3211 | 24.2828 | 0.4898 | 8.1729
24.271 | 1.0774 | 30.2956 | 24.2599 | 0.4619 | 8.1601
24.575 | 1.1083 | 30.2545 | 24.2252 | 0.4817 | 8.1587
24.883 | 1.1186 | 30.2429 | 24.2154 | 0.4387 | 8.1514
25.193 | 1.1198 | 30.2611 | 24.2299 | 0.4666 | 8.1418
25.508 | 1.1258 | 30.268 | 24.2351 | 0.4735 | 8.1311
25.786 | 1.1348 | 30.2655 | 24.2326 | 0.4411 | 8.1205
26.073 | 1.1399 | 30.2026 | 24.1819 | 0.4503 | 8.1157
26.389 | 1.1165 | 30.1176 | 24.1149 | 0.4817 | 8.1125
26.719 | 1.051 | 30.0977 | 24.1024 | 0.4619 | 8.1151
27.061 | 0.9714 | 30.1763 | 24.1697 | 0.4411 | 8.1126
27.386 | 0.9223 | 30.2495 | 24.231 | 0.4411 | 8.1028
27.736 | 0.9104 | 30.3248 | 24.2922 | 0.4364 | 8.0857
28.057 | 0.93 | 30.3229 | 24.2896 | 0.4643 | 8.074
28.381 | 0.956 | 30.3868 | 24.3396 | 0.4515 | 8.0589
28.712 | 1.0012 | 30.3636 | 24.3186 | 0.4434 | 8.0509
29.023 | 1.0399 | 30.326 | 24.2863 | 0.448 | 8.0439
29.353 | 1.0583 | 30.3176 | 24.2786 | 0.4353 | 8.0439
29.678 | 1.0689 | 30.3171 | 24.2776 | 0.4515 | 8.0382
29.997 | 1.0778 | 30.3246 | 24.2832 | 0.4422 | 8.0324
30.313 | 1.0893 | 30.3478 | 24.3012 | 0.4492 | 8.0225
30.635 | 1.11 | 30.3704 | 24.3182 | 0.4434 | 8.0116
30.943 | 1.1395 | 30.3754 | 24.3206 | 0.4422 | 7.9991
31.259 | 1.1709 | 30.3728 | 24.3168 | 0.4225 | 7.9872
31.584 | 1.201 | 30.4219 | 24.3545 | 0.4376 | 7.9689
31.899 | 1.2515 | 30.494 | 24.4096 | 0.4167 | 7.9493
32.22 | 1.3302 | 30.4683 | 24.3844 | 0.4318 | 7.9305
32.543 | 1.3994 | 30.4481 | 24.3642 | 0.4353 | 7.9135
32.86 | 1.4551 | 30.4415 | 24.3556 | 0.4422 | 7.8972
33.158 | 1.5024 | 30.4099 | 24.3274 | 0.455 | 7.885
33.499 | 1.5334 | 30.377 | 24.2992 | 0.4237 | 7.875
33.818 | 1.5465 | 30.3574 | 24.2827 | 0.4155 | 7.8567
34.133 | 1.5482 | 30.3677 | 24.2908 | 0.3993 | 7.8389
34.433 | 1.5513 | 30.3804 | 24.3008 | 0.4132 | 7.8166
34.751 | 1.5593 | 30.4058 | 24.3207 | 0.4109 | 7.7961
35.074 | 1.5769 | 30.4815 | 24.3803 | 0.4098 | 7.7697
35.394 | 1.6263 | 30.5678 | 24.4465 | 0.3854 | 7.7376
35.713 | 1.7074 | 30.5362 | 24.416 | 0.3889 | 7.7085
36.036 | 1.7771 | 30.4881 | 24.3731 | 0.404 | 7.6841
36.378 | 1.8202 | 30.4535 | 24.3426 | 0.3866 | 7.6666
36.711 | 1.8443 | 30.454 | 24.3415 | 0.3993 | 7.6437
37.024 | 1.8632 | 30.4414 | 24.3301 | 0.404 | 7.6202
37.36 | 1.8742 | 30.4339 | 24.3234 | 0.3819 | 7.5942
37.673 | 1.8797 | 30.4442 | 24.3313 | 0.3819 | 7.5643
37.998 | 1.8886 | 30.4797 | 24.3592 | 0.3831 | 7.5285
38.333 | 1.9089 | 30.4759 | 24.3548 | 0.3692 | 7.4995
38.678 | 1.9289 | 30.4662 | 24.3457 | 0.375 | 7.4698
38.999 | 1.9423 | 30.4578 | 24.3381 | 0.3761 | 7.4461
39.322 | 1.9525 | 30.4993 | 24.3706 | 0.3831 | 7.4167
39.638 | 1.9767 | 30.5765 | 24.4308 | 0.4028 | 7.3871
39.966 | 2.0277 | 30.6193 | 24.4617 | 0.3645 | 7.3559
40.308 | 2.0926 | 30.6183 | 24.4564 | 0.375 | 7.3264
40.638 | 2.1533 | 30.5817 | 24.4229 | 0.361 | 7.3005
40.968 | 2.1945 | 30.5872 | 24.4245 | 0.3842 | 7.2764
41.291 | 2.227 | 30.5795 | 24.4161 | 0.3645 | 7.2512
41.587 | 2.2555 | 30.6172 | 24.4442 | 0.3668 | 7.2174
41.904 | 2.2703 | 30.5235 | 24.3683 | 0.3518 | 6.7446
42.001 | 2.2695 | 30.5095 | 24.3571 | 0.361 | 6.7117

## H2
DEPTH | TEMP | SALINITY | DENSITY | FLUORESCENCE | OXY
0.631 | 0.4395 | 29.9889 | 24.0445 | 0.4399 | 8.4983
0.703 | 0.4398 | 29.9878 | 24.0437 | 0.4724 | 8.5012
0.841 | 0.4398 | 29.9887 | 24.0444 | 0.4179 | 8.5022
1.036 | 0.4398 | 29.9867 | 24.0428 | 0.4724 | 8.496
1.246 | 0.4395 | 29.9885 | 24.0443 | 0.4759 | 8.4982
1.435 | 0.4395 | 29.9864 | 24.0426 | 0.4979 | 8.4957
1.538 | 0.4393 | 29.987 | 24.043 | 0.4503 | 8.4915
1.604 | 0.4387 | 29.9861 | 24.0423 | 0.4376 | 8.494
1.728 | 0.4379 | 29.9874 | 24.0434 | 0.4503 | 8.496
1.921 | 0.4376 | 29.988 | 24.0439 | 0.4341 | 8.4971
2.131 | 0.4378 | 29.9897 | 24.0453 | 0.4225 | 8.5003
2.378 | 0.4389 | 29.9944 | 24.049 | 0.4283 | 8.5084
2.649 | 0.4416 | 29.9923 | 24.0472 | 0.4376 | 8.5182
2.959 | 0.4439 | 29.9902 | 24.0454 | 0.3958 | 8.5295
3.268 | 0.4452 | 29.9885 | 24.044 | 0.4132 | 8.5403
3.555 | 0.4456 | 29.9885 | 24.044 | 0.3958 | 8.543
3.842 | 0.4458 | 29.9889 | 24.0443 | 0.4063 | 8.5405
4.126 | 0.4464 | 29.9948 | 24.049 | 0.397 | 8.5341
4.396 | 0.4488 | 29.9991 | 24.0524 | 0.4179 | 8.5254
4.607 | 0.4534 | 30.0002 | 24.053 | 0.4098 | 8.5186
4.809 | 0.4583 | 29.9986 | 24.0516 | 0.3982 | 8.5111
5.055 | 0.4623 | 29.9962 | 24.0495 | 0.4503 | 8.5083
5.31 | 0.465 | 29.9958 | 24.049 | 0.4248 | 8.5033
5.531 | 0.467 | 29.9951 | 24.0483 | 0.4515 | 8.5017
5.765 | 0.4688 | 29.9955 | 24.0486 | 0.4225 | 8.4999
6.039 | 0.4703 | 29.9943 | 24.0475 | 0.4341 | 8.4951
6.348 | 0.4714 | 29.9936 | 24.047 | 0.4306 | 8.491
6.631 | 0.4718 | 29.9908 | 24.0446 | 0.5095 | 8.4874
6.912 | 0.4713 | 29.9908 | 24.0447 | 0.5176 | 8.4844
7.239 | 0.4704 | 29.9827 | 24.0382 | 0.5825 | 8.4815
7.546 | 0.4665 | 29.9809 | 24.037 | 0.5292 | 8.4777
7.848 | 0.4617 | 29.9838 | 24.0395 | 0.5536 | 8.4743
8.171 | 0.4583 | 29.9862 | 24.0416 | 0.5315 | 8.4676
8.498 | 0.4561 | 29.9869 | 24.0422 | 0.5791 | 8.4655
8.825 | 0.4548 | 29.9893 | 24.0442 | 0.6498 | 8.4618
9.158 | 0.4544 | 29.9915 | 24.046 | 0.6811 | 8.4539
9.498 | 0.4548 | 29.9919 | 24.0463 | 0.8075 | 8.4641
9.848 | 0.4556 | 29.9894 | 24.0442 | 0.9548 | 8.4548
10.192 | 0.4555 | 29.9895 | 24.0444 | 0.7553 | 8.4555
10.546 | 0.4553 | 29.9945 | 24.0483 | 0.8945 | 8.4559
10.901 | 0.457 | 29.9973 | 24.0506 | 1.2134 | 8.4524
11.234 | 0.4599 | 29.9973 | 24.0504 | 0.9374 | 8.455
11.565 | 0.4628 | 29.9948 | 24.0483 | 0.8249 | 8.4555
11.914 | 0.4645 | 29.9944 | 24.0479 | 0.7588 | 8.4598
12.246 | 0.4659 | 29.9935 | 24.0471 | 0.6974 | 8.4571
12.6 | 0.4667 | 29.9915 | 24.0455 | 0.8098 | 8.4623
12.942 | 0.4666 | 29.9903 | 24.0445 | 0.7913 | 8.464
13.262 | 0.466 | 30.0011 | 24.0532 | 0.9258 | 8.455
13.584 | 0.4699 | 30.0123 | 24.0621 | 0.8354 | 8.4545
13.936 | 0.479 | 30.0178 | 24.0661 | 0.8261 | 8.4535
14.275 | 0.4903 | 30.0348 | 24.0792 | 0.8354 | 8.4582
14.607 | 0.5091 | 30.0817 | 24.1161 | 0.8817 | 8.4339
14.966 | 0.5472 | 30.1103 | 24.1374 | 0.869 | 8.4337
15.288 | 0.5984 | 30.1727 | 24.1852 | 0.8435 | 8.4203
15.64 | 0.6708 | 30.2195 | 24.2195 | 0.8284 | 8.4042
15.979 | 0.7476 | 30.0367 | 24.0687 | 0.9606 | 8.4076
16.327 | 0.7381 | 29.8364 | 23.9082 | 0.7855 | 8.428
16.643 | 0.6182 | 29.7591 | 23.8516 | 1.0487 | 8.4581
16.969 | 0.4554 | 29.9283 | 23.9951 | 0.7832 | 8.4734
17.322 | 0.3611 | 30.1036 | 24.1404 | 0.8516 | 8.4627
17.664 | 0.3487 | 30.1511 | 24.1792 | 0.7994 | 8.4442
18.024 | 0.3657 | 30.1402 | 24.1697 | 0.782 | 8.4328
18.37 | 0.3808 | 30.1279 | 24.1591 | 0.7693 | 8.4298
18.704 | 0.3896 | 30.1221 | 24.154 | 0.7113 | 8.4289
19.039 | 0.3954 | 30.1395 | 24.1677 | 0.637 | 8.4291
19.386 | 0.4063 | 30.1624 | 24.1858 | 0.622 | 8.4264
19.73 | 0.4257 | 30.1698 | 24.1908 | 0.6092 | 8.4254
20.065 | 0.4501 | 30.2094 | 24.2216 | 0.6162 | 8.4217
20.406 | 0.4865 | 30.2283 | 24.2352 | 0.6069 | 8.4168
20.753 | 0.5316 | 30.2621 | 24.2603 | 0.6672 | 8.4108
21.109 | 0.5878 | 30.2628 | 24.2583 | 0.5918 | 8.4056
21.462 | 0.6406 | 30.2054 | 24.2096 | 0.5709 | 8.4018
21.823 | 0.6661 | 30.1672 | 24.1776 | 0.6115 | 8.4022
22.187 | 0.6688 | 30.1721 | 24.1814 | 0.564 | 8.4026
22.527 | 0.6676 | 30.2275 | 24.2261 | 0.5918 | 8.3964
22.87 | 0.6862 | 30.2973 | 24.2813 | 0.5907 | 8.3832
23.216 | 0.7345 | 30.3648 | 24.3333 | 0.5234 | 8.3646
23.57 | 0.8103 | 30.3292 | 24.3008 | 0.5118 | 8.3495
23.924 | 0.8707 | 30.277 | 24.2558 | 0.5234 | 8.3383
24.274 | 0.905 | 30.257 | 24.238 | 0.528 | 8.3333
24.627 | 0.9267 | 30.2461 | 24.2281 | 0.506 | 8.3253
24.987 | 0.9413 | 30.246 | 24.2273 | 0.4909 | 8.3162
25.331 | 0.9569 | 30.3004 | 24.2702 | 0.513 | 8.3004
25.675 | 0.9855 | 30.2157 | 24.2006 | 0.564 | 8.2899
26.03 | 0.9802 | 30.213 | 24.1987 | 0.4967 | 8.2828
26.387 | 0.9568 | 30.0238 | 24.0479 | 0.4817 | 8.284
26.711 | 0.8537 | 29.922 | 23.9714 | 0.4967 | 8.3001
27.038 | 0.6916 | 30.0451 | 24.0782 | 0.4689 | 8.3091
27.372 | 0.5775 | 30.1823 | 24.1939 | 0.4712 | 8.2951
27.682 | 0.5302 | 30.2701 | 24.2668 | 0.4712 | 8.2753
28.003 | 0.5288 | 30.2779 | 24.2732 | 0.4608 | 8.2576
28.32 | 0.5359 | 30.2591 | 24.2577 | 0.448 | 8.2508
28.652 | 0.5361 | 30.2591 | 24.2577 | 0.4747 | 8.2451
28.961 | 0.535 | 30.2637 | 24.2614 | 0.4793 | 8.2446
29.285 | 0.5366 | 30.2836 | 24.2774 | 0.5628 | 8.2446
29.61 | 0.5461 | 30.308 | 24.2966 | 0.4979 | 8.2476
29.925 | 0.5739 | 30.4276 | 24.3915 | 0.4503 | 8.2384
30.239 | 0.6449 | 30.4171 | 24.3797 | 0.4643 | 8.2272
30.565 | 0.7163 | 30.4079 | 24.3688 | 0.4967 | 8.221
30.892 | 0.7756 | 30.3823 | 24.3452 | 0.5083 | 8.2205
31.224 | 0.8183 | 30.3645 | 24.3288 | 0.4956 | 8.2163
31.554 | 0.8466 | 30.3453 | 24.3119 | 0.4817 | 8.2142
31.889 | 0.8642 | 30.344 | 24.31 | 0.4805 | 8.2104
32.203 | 0.8789 | 30.3625 | 24.3241 | 0.4909 | 8.1994
32.529 | 0.8992 | 30.3746 | 24.3328 | 0.4782 | 8.1885
32.884 | 0.9247 | 30.3827 | 24.338 | 0.5767 | 8.1714
33.22 | 0.9538 | 30.4058 | 24.355 | 0.5106 | 8.1553
33.551 | 0.9898 | 30.4167 | 24.3619 | 0.4712 | 8.1377
33.887 | 1.0285 | 30.3995 | 24.346 | 0.5246 | 8.1191
34.218 | 1.0603 | 30.4109 | 24.3535 | 0.4643 | 8.1012
34.537 | 1.0947 | 30.4625 | 24.393 | 0.4445 | 8.0781
34.877 | 1.1483 | 30.4904 | 24.4124 | 0.4445 | 8.0528
35.226 | 1.2126 | 30.5043 | 24.42 | 0.4422 | 8.0256
35.561 | 1.2856 | 30.6361 | 24.5216 | 0.448 | 7.9913
35.897 | 1.4033 | 30.7065 | 24.5712 | 0.4677 | 7.9516
36.219 | 1.5439 | 30.6171 | 24.491 | 0.4422 | 7.9201
36.526 | 1.647 | 30.5705 | 24.4473 | 0.4399 | 7.8902
36.847 | 1.7185 | 30.5817 | 24.4518 | 0.4503 | 7.8574
37.157 | 1.7884 | 30.6188 | 24.477 | 0.4376 | 7.8261
37.477 | 1.8673 | 30.6038 | 24.4599 | 0.4167 | 7.7828
37.778 | 1.937 | 30.5684 | 24.427 | 0.4318 | 7.741
38.081 | 1.9869 | 30.5398 | 24.4007 | 0.5095 | 7.6978
38.388 | 2.0204 | 30.5387 | 24.3977 | 0.4121 | 7.6486
38.684 | 2.0488 | 30.562 | 24.4144 | 0.4121 | 7.6014
38.99 | 2.0822 | 30.55 | 24.4025 | 0.4573 | 7.5485
39.291 | 2.1107 | 30.5511 | 24.4014 | 0.3808 | 7.499
39.586 | 2.1364 | 30.6301 | 24.4629 | 0.3889 | 7.4399
39.889 | 2.1857 | 30.6699 | 24.4913 | 0.3692 | 7.3808
40.207 | 2.2502 | 30.6689 | 24.4859 | 0.3518 | 7.3266
40.501 | 2.309 | 30.627 | 24.4483 | 0.368 | 7.275
40.814 | 2.3469 | 30.606 | 24.4287 | 0.3541 | 7.2303
41.104 | 2.3728 | 30.6568 | 24.4675 | 0.3668 | 7.1791
41.419 | 2.4145 | 30.7353 | 24.5272 | 0.404 | 7.1191
41.716 | 2.4836 | 30.8007 | 24.5743 | 0.3599 | 7.0568
42.014 | 2.5702 | 30.8588 | 24.6143 | 0.3413 | 6.9919
42.327 | 2.6723 | 30.9749 | 24.6992 | 0.4434 | 6.9258
42.623 | 2.8037 | 30.9714 | 24.6862 | 0.39 | 6.8543
42.922 | 2.9313 | 30.9539 | 24.6621 | 0.339 | 6.7893
43.224 | 3.0337 | 30.9401 | 24.6428 | 0.339 | 6.7195
43.52 | 3.1175 | 30.9321 | 24.6295 | 0.3355 | 6.6428
43.805 | 3.185 | 30.9017 | 24.5997 | 0.3309 | 6.558
44.11 | 3.2331 | 30.911 | 24.603 | 0.3239 | 6.4633
44.404 | 3.2721 | 30.9711 | 24.6477 | 0.3321 | 6.3595
44.703 | 3.308 | 31.011 | 24.6763 | 0.3054 | 6.2427
44.989 | 3.3301 | 31.003 | 24.6681 | 0.3089 | 6.1293
45.239 | 3.3318 | 30.9943 | 24.661 | 0.3239 | 6.0112
45.369 | 3.2744 | 30.9498 | 24.6305 | 0.3436 | 4.276

## H3
DEPTH | TEMP | SALINITY | DENSITY | FLUORESCENCE | OXY
0.476 | 0.3193 | 30.0023 | 24.0606 | 0.3645 | 8.4381
0.527 | 0.3216 | 29.9996 | 24.0583 | 0.3761 | 8.437
0.629 | 0.3226 | 29.9952 | 24.0547 | 0.3587 | 8.4417
0.741 | 0.3222 | 30.0018 | 24.0601 | 0.3355 | 8.4466
0.866 | 0.3239 | 29.9955 | 24.0549 | 0.3425 | 8.4474
0.992 | 0.3229 | 29.9899 | 24.0504 | 0.3715 | 8.4509
1.092 | 0.3197 | 29.9969 | 24.0562 | 0.4283 | 8.4504
1.177 | 0.3183 | 29.9936 | 24.0536 | 0.3761 | 8.4545
1.243 | 0.3175 | 30.0187 | 24.0739 | 0.346 | 8.4573
1.32 | 0.3277 | 30.0289 | 24.0816 | 0.361 | 8.458
1.42 | 0.3435 | 30.0233 | 24.0765 | 0.3425 | 8.4559
1.509 | 0.3561 | 30.0063 | 24.0622 | 0.3958 | 8.4614
1.619 | 0.3615 | 29.9995 | 24.0565 | 0.3541 | 8.4654
1.785 | 0.3629 | 29.9982 | 24.0554 | 0.361 | 8.4645
1.985 | 0.3629 | 29.9977 | 24.055 | 0.3634 | 8.4721
2.17 | 0.3626 | 29.9953 | 24.0531 | 0.3796 | 8.4714
2.338 | 0.3608 | 29.9932 | 24.0514 | 0.375 | 8.4741
2.51 | 0.3586 | 30 | 24.057 | 0.3634 | 8.4789
2.679 | 0.359 | 29.9985 | 24.0558 | 0.368 | 8.4786
2.86 | 0.3592 | 29.9984 | 24.0557 | 0.3692 | 8.4776
3.04 | 0.359 | 29.9967 | 24.0543 | 0.3564 | 8.4763
3.245 | 0.3579 | 29.9928 | 24.0512 | 0.4422 | 8.4764
3.472 | 0.3549 | 29.9906 | 24.0496 | 0.3692 | 8.4771
3.731 | 0.3508 | 29.9928 | 24.0516 | 0.3993 | 8.4742
3.993 | 0.3479 | 29.9965 | 24.0547 | 0.3692 | 8.4772
4.25 | 0.3465 | 29.998 | 24.056 | 0.3715 | 8.48
4.511 | 0.346 | 29.9986 | 24.0565 | 0.404 | 8.4715
4.764 | 0.3456 | 29.9976 | 24.0557 | 0.4747 | 8.4716
5.02 | 0.3452 | 29.9989 | 24.0567 | 0.4747 | 8.468
5.256 | 0.3453 | 30 | 24.0576 | 0.3935 | 8.4679
5.477 | 0.3457 | 29.9984 | 24.0563 | 0.3738 | 8.4618
5.616 | 0.3464 | 30.0082 | 24.0642 | 0.397 | 8.4581
5.695 | 0.3497 | 29.9958 | 24.054 | 0.426 | 8.4548
5.77 | 0.3486 | 29.9944 | 24.053 | 0.4469 | 8.4541
5.856 | 0.3469 | 30.0004 | 24.0579 | 0.5211 | 8.4525
5.933 | 0.3471 | 29.9984 | 24.0562 | 0.4677 | 8.4521
6.035 | 0.3484 | 30.0259 | 24.0784 | 0.4619 | 8.4478
6.175 | 0.3572 | 29.9862 | 24.046 | 0.4399 | 8.4492
6.336 | 0.353 | 29.9751 | 24.0372 | 0.4561 | 8.4523
6.469 | 0.3417 | 29.9845 | 24.0453 | 0.4677 | 8.4547
6.572 | 0.3339 | 29.9939 | 24.0532 | 0.5153 | 8.4553
6.681 | 0.3306 | 29.9968 | 24.0556 | 0.4596 | 8.4543
6.848 | 0.3291 | 30.0014 | 24.0594 | 0.4527 | 8.4531
7.001 | 0.33 | 30.0037 | 24.0612 | 0.651 | 8.4547
7.149 | 0.332 | 30.001 | 24.059 | 0.5304 | 8.4551
7.329 | 0.3337 | 30.0148 | 24.0701 | 0.4712 | 8.4539
7.543 | 0.3417 | 30.0286 | 24.0808 | 0.5338 | 8.4533
7.77 | 0.3548 | 30.0362 | 24.0863 | 0.5651 | 8.4515
7.981 | 0.3717 | 30.0288 | 24.0797 | 0.528 | 8.4503
8.222 | 0.3863 | 30.0174 | 24.0699 | 0.5837 | 8.4501
8.468 | 0.3956 | 30.0102 | 24.0636 | 0.5965 | 8.4505
8.714 | 0.4006 | 30.0007 | 24.0558 | 0.6092 | 8.4514
8.929 | 0.4 | 29.9839 | 24.0423 | 0.673 | 8.4519
9.09 | 0.3925 | 29.9981 | 24.054 | 0.5663 | 8.4535
9.211 | 0.3906 | 30.0111 | 24.0646 | 0.6788 | 8.4516
9.299 | 0.3946 | 30.0077 | 24.0617 | 0.724 | 8.449
9.405 | 0.3979 | 30.0002 | 24.0555 | 0.6208 | 8.448
9.599 | 0.3975 | 29.9952 | 24.0515 | 0.637 | 8.4472
9.843 | 0.3949 | 30.0247 | 24.0753 | 0.6544 | 8.4449
10.066 | 0.4028 | 30.0411 | 24.0882 | 0.6463 | 8.4417
10.315 | 0.419 | 30.034 | 24.0818 | 0.7368 | 8.4409
10.596 | 0.4329 | 30.0394 | 24.0855 | 0.6788 | 8.4391
10.9 | 0.4468 | 30.0313 | 24.0784 | 0.7066 | 8.4404
11.207 | 0.4574 | 30.0431 | 24.0874 | 0.7136 | 8.4392
11.501 | 0.4718 | 30.0883 | 24.1232 | 0.7147 | 8.4373
11.793 | 0.5063 | 30.13 | 24.1552 | 0.7484 | 8.4294
12.09 | 0.5529 | 30.0981 | 24.1273 | 0.7171 | 8.4194
12.39 | 0.5841 | 30.0826 | 24.1134 | 0.9884 | 8.4166
12.681 | 0.605 | 30.0993 | 24.1259 | 0.789 | 8.4204
12.969 | 0.6281 | 30.0462 | 24.0821 | 0.7321 | 8.4189
13.269 | 0.6201 | 29.9223 | 23.9828 | 0.84 | 8.4271
13.57 | 0.559 | 29.9561 | 24.0128 | 0.7808 | 8.4297
13.865 | 0.5034 | 29.9948 | 24.0464 | 0.7774 | 8.4436
14.151 | 0.4665 | 29.995 | 24.0483 | 0.7565 | 8.4389
14.421 | 0.4324 | 30.0084 | 24.0606 | 0.7275 | 8.4391
14.684 | 0.4038 | 30.0203 | 24.0715 | 1.0116 | 8.4403
14.946 | 0.3805 | 29.999 | 24.0553 | 0.753 | 8.4396
15.2 | 0.346 | 29.9725 | 24.0354 | 0.6834 | 8.4462
15.464 | 0.3 | 30.0149 | 24.0716 | 0.7461 | 8.4507
15.719 | 0.2711 | 30.0956 | 24.1378 | 0.673 | 8.4482
15.986 | 0.2772 | 30.188 | 24.2119 | 0.6452 | 8.4396
16.268 | 0.3246 | 30.2282 | 24.2423 | 0.6463 | 8.4301
16.558 | 0.3898 | 30.1782 | 24.1991 | 0.6718 | 8.4238
16.851 | 0.4345 | 30.1302 | 24.1585 | 0.6834 | 8.4265
17.141 | 0.4536 | 30.1038 | 24.1364 | 0.6753 | 8.4294
17.423 | 0.4577 | 30.0966 | 24.1304 | 0.7437 | 8.4367
17.697 | 0.4569 | 30.1001 | 24.1333 | 0.6579 | 8.4398
17.957 | 0.4565 | 30.0985 | 24.132 | 0.7403 | 8.4414
18.227 | 0.4552 | 30.1035 | 24.1362 | 0.6788 | 8.4395
18.502 | 0.4551 | 30.1128 | 24.1436 | 0.6916 | 8.4392
18.758 | 0.46 | 30.1629 | 24.1838 | 0.5767 | 8.4325
19.006 | 0.483 | 30.205 | 24.2166 | 0.6162 | 8.423
19.231 | 0.5207 | 30.191 | 24.2036 | 0.5953 | 8.4157
19.458 | 0.5543 | 30.1779 | 24.1915 | 0.5918 | 8.4108
19.682 | 0.5802 | 30.1701 | 24.1841 | 0.6231 | 8.4057
19.866 | 0.6001 | 30.1675 | 24.181 | 0.5825 | 8.4019
19.999 | 0.6178 | 30.1598 | 24.174 | 0.5872 | 8.3976
20.11 | 0.6309 | 30.1552 | 24.1697 | 0.5872 | 8.3958
20.226 | 0.641 | 30.1679 | 24.1794 | 0.5895 | 8.3897
20.378 | 0.6557 | 30.1772 | 24.1861 | 0.5999 | 8.3832
20.596 | 0.6738 | 30.1809 | 24.1883 | 0.622 | 8.3786
20.863 | 0.6918 | 30.1639 | 24.1738 | 0.8412 | 8.3707
21.152 | 0.7032 | 30.1633 | 24.1727 | 0.5976 | 8.3664
21.451 | 0.7118 | 30.16 | 24.1696 | 0.564 | 8.362
21.76 | 0.719 | 30.1624 | 24.1712 | 0.5872 | 8.3584
22.041 | 0.7269 | 30.1709 | 24.1777 | 0.5628 | 8.3524
22.322 | 0.7374 | 30.1772 | 24.1822 | 0.564 | 8.3454
22.594 | 0.7499 | 30.1885 | 24.1907 | 0.557 | 8.3399
22.865 | 0.7661 | 30.2055 | 24.2036 | 0.5199 | 8.3299
23.139 | 0.788 | 30.216 | 24.2109 | 0.4956 | 8.3214
23.425 | 0.8109 | 30.2071 | 24.2026 | 0.5141 | 8.316
23.721 | 0.8291 | 30.1885 | 24.1868 | 0.5188 | 8.3114
24.029 | 0.8382 | 30.1789 | 24.1786 | 0.5594 | 8.305
24.339 | 0.8417 | 30.1757 | 24.1758 | 0.5095 | 8.3018
24.654 | 0.8421 | 30.1814 | 24.1804 | 0.5883 | 8.2972
24.963 | 0.8448 | 30.2179 | 24.2097 | 0.5199 | 8.2896
25.295 | 0.8603 | 30.2306 | 24.219 | 0.528 | 8.2815
25.618 | 0.8795 | 30.2127 | 24.2037 | 0.4863 | 8.2758
25.951 | 0.8898 | 30.2033 | 24.1956 | 0.4793 | 8.2695
26.286 | 0.8936 | 30.1997 | 24.1925 | 0.4967 | 8.2651
26.6 | 0.8944 | 30.2041 | 24.196 | 0.4979 | 8.2591
26.928 | 0.8957 | 30.1996 | 24.1924 | 0.5211 | 8.2598
27.255 | 0.8954 | 30.1925 | 24.1866 | 0.4759 | 8.2499
27.587 | 0.8905 | 30.205 | 24.1969 | 0.4921 | 8.2446
27.913 | 0.8884 | 30.2319 | 24.2186 | 0.4782 | 8.2383
28.228 | 0.8955 | 30.2542 | 24.2362 | 0.5246 | 8.228
28.547 | 0.9096 | 30.2827 | 24.2584 | 0.4817 | 8.2197
28.837 | 0.9317 | 30.3007 | 24.2717 | 0.5002 | 8.2097
29.044 | 0.9594 | 30.2944 | 24.2652 | 0.4654 | 8.201
29.121 | 0.9408 | 30.2416 | 24.2238 | 0.506 | 8.0535

## AYC
DEPTH | TEMP | SALINITY | DENSITY | FLUORESCENCE | OXY
1 | -0.5447 | 30.2023 | 24.2536 | 0.6162 | 9.1389
1.198 | -0.5293 | 30.2014 | 24.2524 | 0.6486 | 9.0806
1.256 | -0.53 | 30.2077 | 24.2576 | 0.637 | 9.1041
1.339 | -0.5303 | 30.2159 | 24.2642 | 0.6475 | 9.1226
1.686 | -0.5304 | 30.233 | 24.278 | 0.6568 | 9.1703
1.75 | -0.5305 | 30.2299 | 24.2755 | 0.6707 | 9.1907
1.858 | -0.531 | 30.223 | 24.2699 | 0.6463 | 9.2121
1.989 | -0.5411 | 30.1932 | 24.2462 | 0.6649 | 9.2325
2.121 | -0.5732 | 30.2236 | 24.2717 | 0.6382 | 9.262
2.253 | -0.5975 | 30.2557 | 24.2984 | 0.6255 | 9.2904
2.347 | -0.6058 | 30.2513 | 24.2951 | 0.6336 | 9.3041
2.423 | -0.624 | 30.2642 | 24.3061 | 0.6405 | 9.3121
2.537 | -0.6467 | 30.2862 | 24.3245 | 0.6301 | 9.3175
2.681 | -0.6657 | 30.2992 | 24.3356 | 0.6649 | 9.3266
2.834 | -0.6788 | 30.3163 | 24.3498 | 0.6405 | 9.333
3.004 | -0.6844 | 30.4018 | 24.4191 | 0.6916 | 9.3334
3.181 | -0.6654 | 30.3816 | 24.4022 | 0.6394 | 9.3418
3.357 | -0.6531 | 30.4169 | 24.4304 | 0.6359 | 9.3388
3.538 | -0.637 | 30.4447 | 24.4525 | 0.6127 | 9.3337
3.722 | -0.6072 | 30.4482 | 24.4544 | 0.5999 | 9.3289
3.868 | -0.5786 | 30.366 | 24.387 | 0.6255 | 9.3426
3.972 | -0.5842 | 30.3245 | 24.3536 | 0.6034 | 9.3456
4.075 | -0.6131 | 30.3499 | 24.375 | 0.6069 | 9.3513
4.196 | -0.6347 | 30.3877 | 24.4063 | 0.5976 | 9.3496
4.371 | -0.637 | 30.4359 | 24.4453 | 0.5872 | 9.3511
4.553 | -0.6157 | 30.476 | 24.4771 | 0.6115 | 9.3614
4.702 | -0.5761 | 30.5493 | 24.5351 | 0.6266 | 9.3506
4.847 | -0.5085 | 30.5418 | 24.5269 | 0.5918 | 9.3356
5.018 | -0.4418 | 30.4816 | 24.4761 | 0.6197 | 9.344
5.216 | -0.4046 | 30.4127 | 24.4192 | 0.622 | 9.3424
5.387 | -0.4065 | 30.2947 | 24.3239 | 0.6208 | 9.3556
5.548 | -0.4607 | 30.2902 | 24.322 | 0.6394 | 9.3621
5.722 | -0.5245 | 30.3583 | 24.3791 | 0.6301 | 9.3709
5.899 | -0.5616 | 30.4005 | 24.4143 | 0.6788 | 9.368
6.085 | -0.5769 | 30.4205 | 24.431 | 0.6823 | 9.371
6.259 | -0.5813 | 30.4376 | 24.445 | 0.666 | 9.3784
6.404 | -0.5778 | 30.4365 | 24.444 | 0.6684 | 9.3796
6.521 | -0.5736 | 30.4323 | 24.4404 | 0.6811 | 9.37
6.618 | -0.5718 | 30.4335 | 24.4414 | 0.651 | 9.3722
6.876 | -0.5689 | 30.4304 | 24.4388 | 0.6985 | 9.3388
6.942 | -0.568 | 30.4294 | 24.4379 | 0.6626 | 9.3367
7.047 | -0.5673 | 30.4253 | 24.4346 | 0.6486 | 9.3361
7.2 | -0.569 | 30.4195 | 24.4299 | 0.695 | 9.34
7.375 | -0.5741 | 30.4129 | 24.4248 | 0.6985 | 9.3506
7.514 | -0.582 | 30.4214 | 24.4319 | 0.6382 | 9.3547
7.628 | -0.5876 | 30.428 | 24.4374 | 0.6243 | 9.3532
7.76 | -0.5897 | 30.4317 | 24.4405 | 0.6892 | 9.3524
7.925 | -0.5903 | 30.432 | 24.4407 | 0.6869 | 9.3545
8.12 | -0.591 | 30.4308 | 24.4398 | 0.6939 | 9.3547
8.298 | -0.5925 | 30.4312 | 24.4401 | 0.68 | 9.3623
8.444 | -0.5939 | 30.4314 | 24.4403 | 0.6626 | 9.3634
8.598 | -0.5951 | 30.4326 | 24.4414 | 0.666 | 9.3675
8.772 | -0.5958 | 30.4356 | 24.4438 | 0.6765 | 9.3713
8.966 | -0.5952 | 30.4455 | 24.4518 | 0.6626 | 9.3631
9.152 | -0.592 | 30.4409 | 24.448 | 0.6765 | 9.3646
9.317 | -0.591 | 30.4365 | 24.4444 | 0.6475 | 9.3684
9.485 | -0.5927 | 30.4351 | 24.4433 | 0.6904 | 9.3639
9.657 | -0.5957 | 30.4393 | 24.4468 | 0.6394 | 9.364
9.803 | -0.5967 | 30.4645 | 24.4672 | 0.666 | 9.3636
9.908 | -0.5879 | 30.4679 | 24.4697 | 0.6881 | 9.3626
9.988 | -0.576 | 30.4582 | 24.4614 | 0.7287 | 9.3555
10.121 | -0.5654 | 30.4357 | 24.4429 | 0.6243 | 9.3421
10.18 | -0.5689 | 30.4368 | 24.444 | 0.6591 | 9.3348
10.539 | -0.5712 | 30.444 | 24.4498 | 0.6637 | 9.1937

## BRB
DEPTH | TEMP | SALINITY | DENSITY | FLUORESCENCE | OXY
0.75 | -0.6239 | 30.1907 | 24.2467 | 0.3587 | 8.8457
0.859 | -0.6236 | 30.1901 | 24.2461 | 0.3668 | 8.8558
1.029 | -0.6238 | 30.1891 | 24.2454 | 0.3634 | 8.8604
1.243 | -0.6241 | 30.189 | 24.2453 | 0.4051 | 8.8655
1.49 | -0.6247 | 30.1891 | 24.2454 | 0.4805 | 8.8761
1.752 | -0.6251 | 30.19 | 24.2462 | 0.3715 | 8.8832
2.029 | -0.6253 | 30.1915 | 24.2473 | 0.361 | 8.9001
2.307 | -0.6246 | 30.1945 | 24.2497 | 0.375 | 8.9074
2.573 | -0.6227 | 30.1915 | 24.2472 | 0.339 | 8.913
2.832 | -0.6218 | 30.1907 | 24.2466 | 0.3564 | 8.9155
3.087 | -0.6212 | 30.191 | 24.2468 | 0.368 | 8.9147
3.335 | -0.6204 | 30.1914 | 24.2471 | 0.3541 | 8.9128
3.593 | -0.6195 | 30.1977 | 24.2522 | 0.3541 | 8.9125
3.86 | -0.6161 | 30.2083 | 24.2607 | 0.361 | 8.9138
4.119 | -0.6096 | 30.2078 | 24.26 | 0.3529 | 8.9065
4.369 | -0.6041 | 30.2103 | 24.2619 | 0.3529 | 8.9024
4.612 | -0.6006 | 30.228 | 24.2761 | 0.361 | 8.8986
4.85 | -0.5983 | 30.2406 | 24.2862 | 0.3494 | 8.9007
5.079 | -0.5969 | 30.2523 | 24.2956 | 0.346 | 8.895
5.264 | -0.5986 | 30.2571 | 24.2996 | 0.3448 | 8.8962
5.394 | -0.6011 | 30.2608 | 24.3026 | 0.3239 | 8.8926
5.489 | -0.6029 | 30.263 | 24.3044 | 0.3494 | 8.891
5.582 | -0.6039 | 30.2643 | 24.3056 | 0.3668 | 8.8851
5.675 | -0.6043 | 30.2643 | 24.3055 | 0.5524 | 8.8845
5.77 | -0.6048 | 30.2665 | 24.3074 | 0.4967 | 8.8784
5.88 | -0.6049 | 30.2684 | 24.3089 | 0.4457 | 8.8788
6.018 | -0.6047 | 30.2719 | 24.3118 | 0.4457 | 8.8769
6.164 | -0.6036 | 30.2689 | 24.3093 | 0.4318 | 8.8808
6.316 | -0.6033 | 30.2724 | 24.3121 | 0.7704 | 8.8813
6.479 | -0.602 | 30.2893 | 24.3257 | 0.4863 | 8.8843
6.652 | -0.5981 | 30.294 | 24.3294 | 0.4747 | 8.8885
6.853 | -0.5942 | 30.2893 | 24.3255 | 0.6858 | 8.8908
7.068 | -0.5924 | 30.2911 | 24.3269 | 0.5304 | 8.894
7.287 | -0.591 | 30.2978 | 24.3323 | 0.5292 | 8.9009
7.517 | -0.5875 | 30.2988 | 24.3329 | 0.5512 | 8.9029
7.749 | -0.5839 | 30.2998 | 24.3337 | 0.7878 | 8.9084
7.964 | -0.58 | 30.3022 | 24.3355 | 0.6115 | 8.9114
8.189 | -0.5763 | 30.3003 | 24.3338 | 0.6197 | 8.9127
8.422 | -0.5733 | 30.2988 | 24.3325 | 0.6324 | 8.9171
8.67 | -0.5713 | 30.297 | 24.331 | 0.6846 | 8.9208
8.922 | -0.5701 | 30.2967 | 24.3307 | 0.6753 | 8.925
9.18 | -0.5699 | 30.2969 | 24.3309 | 0.6568 | 8.9328
9.441 | -0.5697 | 30.2971 | 24.331 | 0.7032 | 8.9336
9.719 | -0.5696 | 30.2974 | 24.3313 | 0.7693 | 8.9334
10.009 | -0.5697 | 30.2982 | 24.3319 | 0.7275 | 8.934
10.284 | -0.5697 | 30.2978 | 24.3316 | 0.7936 | 8.9364
10.556 | -0.5698 | 30.2988 | 24.3324 | 0.7785 | 8.9413
10.843 | -0.5701 | 30.2992 | 24.3327 | 0.7693 | 8.9479
11.129 | -0.5705 | 30.3008 | 24.3341 | 0.7565 | 8.9444
11.419 | -0.5707 | 30.3019 | 24.3349 | 0.724 | 8.9421
11.723 | -0.5705 | 30.3008 | 24.334 | 0.7356 | 8.9428
12.03 | -0.5708 | 30.2986 | 24.3323 | 0.7762 | 8.9451
12.349 | -0.5727 | 30.2887 | 24.3243 | 1.0731 | 8.9442
12.656 | -0.5792 | 30.303 | 24.3361 | 0.9165 | 8.9429
12.975 | -0.5845 | 30.3191 | 24.3493 | 0.8029 | 8.9435
13.291 | -0.5845 | 30.3253 | 24.3543 | 0.8238 | 8.9406
13.61 | -0.5823 | 30.3262 | 24.3549 | 0.8574 | 8.9421
13.938 | -0.5806 | 30.328 | 24.3563 | 1.4975 | 8.9432
14.245 | -0.581 | 30.3298 | 24.3578 | 0.8957 | 8.9453
14.548 | -0.5825 | 30.3336 | 24.3609 | 0.8226 | 8.9435
14.874 | -0.586 | 30.3416 | 24.3675 | 0.8261 | 8.9468
15.185 | -0.5972 | 30.3556 | 24.3791 | 0.753 | 8.9489
15.454 | -0.6178 | 30.3702 | 24.3916 | 0.6742 | 8.9776

## BYC
DEPTH | TEMP | SALINITY | DENSITY | FLUORESCENCE | OXY
0.466 | 0.6717 | 29.9332 | 23.9892 | 0.5628 | 8.3829
0.525 | 0.6767 | 29.931 | 23.9872 | 0.4874 | 8.382
0.613 | 0.6814 | 29.9271 | 23.9838 | 0.5048 | 8.3814
0.723 | 0.697 | 29.8889 | 23.9523 | 0.4643 | 8.3722
0.829 | 0.7466 | 29.8242 | 23.8979 | 0.5118 | 8.3665
0.898 | 0.8014 | 29.8518 | 23.9175 | 0.5327 | 8.3577
0.969 | 0.8169 | 29.8099 | 23.8831 | 0.5663 | 8.3615
1.021 | 0.8952 | 29.6801 | 23.7749 | 0.5176 | 8.345
1.151 | 0.8928 | 29.6605 | 23.7593 | 0.5199 | 8.3473
1.356 | 0.8685 | 29.7484 | 23.8311 | 0.5988 | 8.3453
1.59 | 0.7809 | 29.8637 | 23.928 | 0.5327 | 8.3593
1.845 | 0.7211 | 29.8436 | 23.9147 | 0.4898 | 8.3639
2.114 | 0.6569 | 29.8339 | 23.91 | 0.557 | 8.3706
2.374 | 0.5864 | 29.889 | 23.9576 | 0.5547 | 8.3817
2.622 | 0.5394 | 29.9312 | 23.9936 | 0.5605 | 8.3827
2.865 | 0.5143 | 29.9531 | 24.0124 | 0.6231 | 8.381
3.098 | 0.5013 | 29.9626 | 24.0206 | 0.5176 | 8.386
3.332 | 0.494 | 29.9686 | 24.0258 | 0.6858 | 8.3946
3.583 | 0.49 | 29.9737 | 24.0301 | 0.5779 | 8.404
3.831 | 0.4886 | 29.9783 | 24.0338 | 0.542 | 8.4069
4.086 | 0.4892 | 29.9895 | 24.0428 | 0.5582 | 8.4078
4.362 | 0.4952 | 30.0409 | 24.0839 | 0.789 | 8.4022
4.636 | 0.5201 | 30.0651 | 24.1023 | 0.5918 | 8.4001
4.869 | 0.5609 | 30.0964 | 24.1256 | 0.6289 | 8.3923
5.039 | 0.6108 | 30.0554 | 24.0903 | 0.5246 | 8.3874
5.136 | 0.6439 | 30.0294 | 24.0678 | 0.5907 | 8.3874
5.225 | 0.6623 | 30.0134 | 24.0541 | 0.6324 | 8.3894
5.398 | 0.6737 | 30.0757 | 24.1037 | 0.593 | 8.3904
5.629 | 0.7089 | 30.1361 | 24.1506 | 0.644 | 8.3869
5.844 | 0.7736 | 30.2026 | 24.2009 | 0.7194 | 8.3667
6.044 | 0.8595 | 30.1585 | 24.1611 | 0.7298 | 8.3662
6.203 | 0.9339 | 30.1091 | 24.1176 | 0.76 | 8.3551
6.397 | 0.9816 | 30.0834 | 24.0945 | 0.8388 | 8.3524
6.569 | 1.0124 | 30.0638 | 24.0772 | 0.8759 | 8.3476
6.75 | 1.0323 | 30.0505 | 24.0655 | 0.9339 | 8.3453
6.917 | 1.0438 | 30.0445 | 24.0601 | 0.7959 | 8.3412
7.086 | 1.0509 | 30.0422 | 24.0578 | 0.8887 | 8.3355
7.281 | 1.0551 | 30.0224 | 24.0417 | 0.8562 | 8.3312
7.486 | 1.0495 | 29.9904 | 24.0163 | 0.8968 | 8.3269
7.741 | 1.0283 | 29.979 | 24.0082 | 0.9502 | 8.3252
8.023 | 1.0001 | 30.0351 | 24.0548 | 0.8585 | 8.3186
8.332 | 0.9951 | 30.0863 | 24.0962 | 0.9107 | 8.3062
8.618 | 1.0139 | 30.0928 | 24.1004 | 0.8817 | 8.2927
8.897 | 1.0384 | 30.1014 | 24.106 | 0.869 | 8.2828
9.192 | 1.0656 | 30.0965 | 24.1007 | 0.9212 | 8.2741
9.463 | 1.09 | 30.0791 | 24.0854 | 1.5683 | 8.2651
9.754 | 1.1053 | 30.0589 | 24.0683 | 1.0105 | 8.2625
10.036 | 1.11 | 30.0439 | 24.0561 | 0.8551 | 8.2583
10.32 | 1.1066 | 30.0338 | 24.0482 | 0.9734 | 8.2551
10.625 | 1.097 | 30.0356 | 24.0501 | 0.8748 | 8.2506
10.928 | 1.088 | 30.0615 | 24.0713 | 0.9386 | 8.2463
11.226 | 1.0876 | 30.0136 | 24.0329 | 0.8887 | 8.2429
11.507 | 1.0671 | 29.9763 | 24.0041 | 1.0209 | 8.2447
11.795 | 1.0252 | 29.9759 | 24.0059 | 0.9026 | 8.2467
12.074 | 0.9808 | 29.9861 | 24.0164 | 0.9026 | 8.2485
12.359 | 0.9378 | 29.9951 | 24.0258 | 0.84 | 8.2487
12.629 | 0.9009 | 30.0369 | 24.0613 | 0.8272 | 8.2461
12.928 | 0.885 | 30.1569 | 24.1586 | 0.8435 | 8.2362
13.216 | 0.9175 | 30.1579 | 24.1577 | 0.9015 | 8.2267
13.505 | 0.9575 | 30.105 | 24.1131 | 0.862 | 8.2199
13.815 | 0.9721 | 30.0525 | 24.0702 | 0.8609 | 8.2204
14.127 | 0.9583 | 30.01 | 24.0368 | 0.8133 | 8.2268
14.439 | 0.9267 | 30.0308 | 24.0551 | 0.7704 | 8.2269
14.73 | 0.894 | 29.9349 | 23.9797 | 0.724 | 8.2342
15.03 | 0.829 | 29.9636 | 24.006 | 0.7484 | 8.2401
15.34 | 0.7678 | 29.992 | 24.0318 | 0.651 | 8.2432
15.601 | 0.719 | 29.97 | 24.0165 | 0.6649 | 8.2486
15.877 | 0.663 | 30.0133 | 24.054 | 0.6486 | 8.2512
16.158 | 0.628 | 30.1266 | 24.1468 | 0.6278 | 8.2493
16.455 | 0.6399 | 30.1176 | 24.139 | 0.7716 | 8.2381
16.729 | 0.6533 | 30.116 | 24.1371 | 0.7368 | 8.2399
16.983 | 0.6646 | 30.1105 | 24.1321 | 0.6486 | 8.245
17.215 | 0.6732 | 30.11 | 24.1312 | 0.6417 | 8.2495
17.444 | 0.6809 | 30.1159 | 24.1357 | 0.5988 | 8.2517
17.674 | 0.6912 | 30.1516 | 24.1639 | 0.6197 | 8.255
17.882 | 0.718 | 30.1971 | 24.1992 | 0.7136 | 8.2533
18.077 | 0.7634 | 30.1718 | 24.1766 | 0.5976 | 8.249
18.268 | 0.7976 | 30.1408 | 24.15 | 0.5895 | 8.2515
18.472 | 0.7906 | 30.1182 | 24.1321 | 0.811 | 8.2384

## SYC
DEPTH | TEMP | SALINITY | DENSITY | FLUORESCENCE | OXY
0.34 | -0.6778 | 30.3647 | 24.3889 | 0.2868 | 9.1224
0.475 | -0.6774 | 30.3635 | 24.388 | 0.2717 | 9.1255
0.592 | -0.6775 | 30.3632 | 24.3877 | 0.2613 | 9.1298
0.674 | -0.6779 | 30.3635 | 24.388 | 0.2578 | 9.1317
0.743 | -0.6783 | 30.3636 | 24.3881 | 0.2613 | 9.1287
0.799 | -0.6784 | 30.3643 | 24.3887 | 0.2636 | 9.1293
0.851 | -0.6785 | 30.364 | 24.3884 | 0.2625 | 9.1312
0.949 | -0.6785 | 30.3636 | 24.3881 | 0.2567 | 9.1336
1.068 | -0.6786 | 30.3644 | 24.3887 | 0.2787 | 9.139
1.18 | -0.6786 | 30.3646 | 24.3889 | 0.2683 | 9.1392
1.299 | -0.6784 | 30.364 | 24.3884 | 0.2567 | 9.1445
1.408 | -0.6787 | 30.3629 | 24.3875 | 0.252 | 9.1428
1.516 | -0.6795 | 30.3643 | 24.3887 | 0.2486 | 9.1468
1.66 | -0.6797 | 30.3644 | 24.3888 | 0.2451 | 9.1523
1.841 | -0.6796 | 30.3646 | 24.3889 | 0.2671 | 9.1583
2.058 | -0.6794 | 30.3626 | 24.3873 | 0.2833 | 9.1625
2.298 | -0.6807 | 30.3605 | 24.3856 | 0.2625 | 9.1687
2.531 | -0.6829 | 30.3626 | 24.3874 | 0.2567 | 9.168
2.748 | -0.6844 | 30.3643 | 24.3888 | 0.2602 | 9.1694
2.967 | -0.6854 | 30.3632 | 24.3879 | 0.2625 | 9.1679
3.203 | -0.6873 | 30.3638 | 24.3885 | 0.2648 | 9.1674
3.446 | -0.6892 | 30.3663 | 24.3906 | 0.2764 | 9.1666
3.669 | -0.6898 | 30.3664 | 24.3907 | 0.2671 | 9.1658
3.864 | -0.6903 | 30.3643 | 24.389 | 0.2729 | 9.1625
4.074 | -0.6915 | 30.3673 | 24.3915 | 0.2648 | 9.1605
4.282 | -0.6916 | 30.3689 | 24.3928 | 0.2764 | 9.1589
4.496 | -0.6906 | 30.3692 | 24.3929 | 0.2648 | 9.1587
4.716 | -0.6893 | 30.3671 | 24.3912 | 0.2868 | 9.155
4.929 | -0.6888 | 30.3664 | 24.3907 | 0.2833 | 9.1543
5.163 | -0.6889 | 30.3677 | 24.3917 | 0.2717 | 9.1545
5.392 | -0.6881 | 30.3659 | 24.3902 | 0.2822 | 9.1512
5.592 | -0.688 | 30.3626 | 24.3875 | 0.2938 | 9.1517
5.786 | -0.6903 | 30.3623 | 24.3873 | 0.2949 | 9.1487
5.965 | -0.6943 | 30.3637 | 24.3886 | 0.3309 | 9.1521
6.072 | -0.6987 | 30.3684 | 24.3925 | 0.3019 | 9.1494
6.129 | -0.7014 | 30.3711 | 24.3948 | 0.2996 | 9.1459
6.215 | -0.7025 | 30.3722 | 24.3957 | 0.3042 | 9.1444
6.363 | -0.7029 | 30.3742 | 24.3974 | 0.3135 | 9.144
6.539 | -0.7028 | 30.3813 | 24.4031 | 0.3089 | 9.1438
6.722 | -0.7006 | 30.3806 | 24.4025 | 0.3286 | 9.1406
6.91 | -0.6985 | 30.3776 | 24.4 | 0.3239 | 9.1423
7.115 | -0.6979 | 30.3774 | 24.3998 | 0.3715 | 9.1412
7.331 | -0.6973 | 30.3803 | 24.4021 | 0.3854 | 9.1414
7.545 | -0.6957 | 30.3783 | 24.4005 | 0.3866 | 9.1412
7.716 | -0.6949 | 30.3774 | 24.3997 | 0.4237 | 9.1389
7.834 | -0.6947 | 30.3761 | 24.3986 | 0.3831 | 9.1391
7.909 | -0.6949 | 30.3763 | 24.3988 | 0.4051 | 9.1375
8.007 | -0.695 | 30.3766 | 24.3991 | 0.4179 | 9.1344
8.101 | -0.6955 | 30.376 | 24.3986 | 0.4387 | 9.1347
8.211 | -0.6962 | 30.377 | 24.3995 | 0.4434 | 9.1375
8.367 | -0.6963 | 30.3808 | 24.4025 | 0.4689 | 9.134
8.571 | -0.6947 | 30.3854 | 24.4062 | 0.5025 | 9.1351
8.788 | -0.6912 | 30.3818 | 24.4032 | 1.0569 | 9.1327
8.999 | -0.6888 | 30.3795 | 24.4012 | 0.5408 | 9.1328
9.198 | -0.6874 | 30.3783 | 24.4002 | 0.4886 | 9.1319
9.399 | -0.6868 | 30.3781 | 24.4001 | 0.5292 | 9.1318
9.588 | -0.6863 | 30.377 | 24.3991 | 0.5327 | 9.1331
9.773 | -0.6865 | 30.3776 | 24.3996 | 0.5675 | 9.1307
9.982 | -0.6865 | 30.3769 | 24.3991 | 0.5907 | 9.1319
10.185 | -0.6863 | 30.3776 | 24.3997 | 0.5883 | 9.1291
10.401 | -0.6861 | 30.3776 | 24.3996 | 0.593 | 9.1311
10.62 | -0.6859 | 30.3773 | 24.3994 | 0.5733 | 9.1314
10.845 | -0.6858 | 30.3777 | 24.3997 | 0.637 | 9.131
11.059 | -0.6858 | 30.3766 | 24.3988 | 0.6417 | 9.129
11.27 | -0.6861 | 30.3775 | 24.3995 | 0.5953 | 9.1316
11.487 | -0.6862 | 30.377 | 24.3992 | 0.5965 | 9.1319
11.699 | -0.6862 | 30.3764 | 24.3987 | 0.6336 | 9.1311
11.892 | -0.6864 | 30.376 | 24.3983 | 0.6127 | 9.1299
12.102 | -0.6868 | 30.3757 | 24.3981 | 0.6405 | 9.1297
12.337 | -0.6872 | 30.3757 | 24.3981 | 0.6069 | 9.1281
12.578 | -0.6877 | 30.3762 | 24.3985 | 0.6452 | 9.1273
12.814 | -0.6881 | 30.376 | 24.3984 | 0.6197 | 9.1294
13.064 | -0.6888 | 30.376 | 24.3984 | 0.7588 | 9.129
13.314 | -0.6896 | 30.3762 | 24.3986 | 0.6452 | 9.1283
13.553 | -0.6902 | 30.377 | 24.3992 | 0.6626 | 9.127
13.803 | -0.6907 | 30.3772 | 24.3994 | 0.6394 | 9.1253
14.059 | -0.6913 | 30.3752 | 24.3978 | 0.6637 | 9.1253
14.318 | -0.693 | 30.3745 | 24.3973 | 0.6243 | 9.1252
14.582 | -0.6954 | 30.3742 | 24.3972 | 0.6498 | 9.1252
14.823 | -0.6984 | 30.3766 | 24.3991 | 0.6904 | 9.1264
15.047 | -0.7003 | 30.3769 | 24.3995 | 0.84 | 9.1254
15.259 | -0.7017 | 30.3787 | 24.4009 | 0.6324 | 9.1256
15.466 | -0.7032 | 30.381 | 24.4028 | 0.6533 | 9.1237
15.663 | -0.7048 | 30.3851 | 24.4063 | 0.6162 | 9.1208
15.882 | -0.7056 | 30.3895 | 24.4098 | 0.6255 | 9.1195
16.105 | -0.7063 | 30.3886 | 24.4091 | 0.615 | 9.1183
16.342 | -0.7084 | 30.3897 | 24.4101 | 0.6266 | 9.1161
16.57 | -0.7118 | 30.3897 | 24.4102 | 0.6788 | 9.1186
16.802 | -0.7161 | 30.3949 | 24.4145 | 0.6486 | 9.1164
17.025 | -0.7181 | 30.4345 | 24.4465 | 0.6602 | 9.114
17.222 | -0.7111 | 30.4334 | 24.4455 | 0.6127 | 9.1098
17.461 | -0.6981 | 30.4285 | 24.4411 | 0.666 | 9.0951
17.689 | -0.6981 | 30.3689 | 24.3929 | 0.7252 | 9.0888

## PC
DEPTH | TEMP | SALINITY | DENSITY | FLUORESCENCE | OXY
0.655 | -1.3106 | 30.1239 | 24.2095 | 0.4585 | 9.0842
0.718 | -1.3156 | 30.1284 | 24.2132 | 0.4411 | 9.0899
0.793 | -1.3186 | 30.133 | 24.2169 | 0.4155 | 9.094
0.894 | -1.3194 | 30.1351 | 24.2187 | 0.4098 | 9.0984
1.02 | -1.3189 | 30.1351 | 24.2187 | 0.4295 | 9.105
1.158 | -1.3178 | 30.1336 | 24.2174 | 0.4353 | 9.1121
1.312 | -1.3175 | 30.1332 | 24.2171 | 0.4306 | 9.1155
1.491 | -1.3176 | 30.1319 | 24.2161 | 0.448 | 9.1194
1.704 | -1.3184 | 30.1329 | 24.2169 | 0.4666 | 9.1278
1.965 | -1.3187 | 30.1338 | 24.2176 | 0.4237 | 9.1398
2.241 | -1.3187 | 30.1287 | 24.2135 | 0.4144 | 9.1431
2.519 | -1.3206 | 30.137 | 24.2202 | 0.4527 | 9.1398
2.8 | -1.32 | 30.1485 | 24.2296 | 0.4503 | 9.1339
3.081 | -1.314 | 30.1452 | 24.2268 | 0.4457 | 9.1253
3.364 | -1.3084 | 30.1433 | 24.2252 | 0.4457 | 9.1185
3.635 | -1.3041 | 30.1418 | 24.2238 | 0.4654 | 9.1129
3.918 | -1.3004 | 30.1425 | 24.2243 | 0.4364 | 9.1111
4.202 | -1.2964 | 30.1612 | 24.2394 | 0.4956 | 9.1076
4.483 | -1.2862 | 30.1981 | 24.2692 | 0.4469 | 9.1064
4.772 | -1.2604 | 30.2913 | 24.3441 | 0.4399 | 9.0984
5.067 | -1.207 | 30.2814 | 24.335 | 0.4701 | 9.0835
5.355 | -1.1567 | 30.2406 | 24.3009 | 0.4782 | 9.0784
5.649 | -1.1259 | 30.2109 | 24.2761 | 0.455 | 9.0712

## RNSYS
DEPTH | TEMP | SALINITY | DENSITY | FLUORESCENCE | OXY
0.378 | -0.9394 | 30.273 | 24.3219 | 0.3007 | 9.1324
0.491 | -0.9359 | 30.2611 | 24.3122 | 0.3065 | 9.1328
0.583 | -0.9308 | 30.2547 | 24.3069 | 0.2915 | 9.1318
0.729 | -0.932 | 30.2593 | 24.3107 | 0.2915 | 9.1367
0.886 | -0.9384 | 30.2668 | 24.3169 | 0.3193 | 9.1432
1.06 | -0.9424 | 30.2737 | 24.3226 | 0.2949 | 9.1475
1.252 | -0.9409 | 30.2738 | 24.3226 | 0.2764 | 9.1521
1.452 | -0.9392 | 30.2712 | 24.3204 | 0.2868 | 9.1594
1.674 | -0.9418 | 30.2744 | 24.3231 | 0.2833 | 9.168
1.868 | -0.9424 | 30.2765 | 24.3249 | 0.2602 | 9.1739
2.022 | -0.9394 | 30.2751 | 24.3236 | 0.2451 | 9.1735
2.154 | -0.9361 | 30.2698 | 24.3192 | 0.2578 | 9.1717
2.298 | -0.9376 | 30.2665 | 24.3166 | 0.2775 | 9.1707
2.459 | -0.9435 | 30.2693 | 24.319 | 0.2833 | 9.1706
2.622 | -0.949 | 30.2727 | 24.322 | 0.2833 | 9.1719
2.779 | -0.9535 | 30.2761 | 24.3248 | 0.3344 | 9.1683
2.911 | -0.9563 | 30.2747 | 24.3237 | 0.3042 | 9.1662
3.048 | -0.9596 | 30.282 | 24.3297 | 0.3193 | 9.1667
3.215 | -0.9601 | 30.2833 | 24.3308 | 0.3158 | 9.1655
3.37 | -0.9593 | 30.278 | 24.3265 | 0.3193 | 9.165
3.477 | -0.961 | 30.2781 | 24.3266 | 0.3738 | 9.1637
3.577 | -0.9633 | 30.2788 | 24.3272 | 0.3982 | 9.1608
3.719 | -0.9653 | 30.2787 | 24.3271 | 0.4051 | 9.163
3.885 | -0.9673 | 30.2809 | 24.3291 | 0.4144 | 9.1632
4.073 | -0.9686 | 30.2732 | 24.3228 | 0.4202 | 9.1616
4.251 | -0.9738 | 30.268 | 24.3187 | 0.4793 | 9.1637
4.443 | -0.9822 | 30.275 | 24.3246 | 0.4735 | 9.1657
4.653 | -0.9887 | 30.2737 | 24.3237 | 0.4364 | 9.167
4.881 | -0.9956 | 30.269 | 24.3201 | 0.4422 | 9.1681
5.104 | -1.0062 | 30.2701 | 24.3212 | 0.426 | 9.1693
5.323 | -1.0183 | 30.2828 | 24.3318 | 0.4248 | 9.172
5.551 | -1.0263 | 30.2887 | 24.3368 | 0.4585 | 9.1697
5.777 | -1.0338 | 30.2798 | 24.3298 | 0.4654 | 9.1708
5.976 | -1.0474 | 30.2939 | 24.3415 | 0.4701 | 9.1702
6.156 | -1.0578 | 30.3045 | 24.3504 | 0.4457 | 9.1719
6.335 | -1.0635 | 30.3097 | 24.3546 | 0.5837 | 9.1708
6.516 | -1.0666 | 30.3132 | 24.3576 | 0.5037 | 9.1694
6.687 | -1.0681 | 30.3137 | 24.3581 | 0.448 | 9.167
6.869 | -1.0689 | 30.3154 | 24.3594 | 0.4434 | 9.1671
7.068 | -1.0691 | 30.3166 | 24.3604 | 0.4213 | 9.1702
7.313 | -1.0685 | 30.3197 | 24.3629 | 0.4213 | 9.1708
7.576 | -1.066 | 30.3428 | 24.3815 | 0.4213 | 9.167
7.845 | -1.0566 | 30.353 | 24.3896 | 0.4353 | 9.1621
8.111 | -1.0444 | 30.3476 | 24.385 | 0.4144 | 9.1622
8.373 | -1.0354 | 30.3498 | 24.3865 | 0.4585 | 9.1541
8.62 | -1.0269 | 30.3567 | 24.3919 | 0.4527 | 9.1576
8.863 | -1.0169 | 30.3833 | 24.4132 | 0.4376 | 9.1553
9.114 | -1.0004 | 30.4266 | 24.4478 | 0.4318 | 9.1481
9.422 | -0.9748 | 30.4605 | 24.4746 | 0.4631 | 9.1406
9.742 | -0.9428 | 30.4878 | 24.4959 | 0.448 | 9.1323
10.085 | -0.9086 | 30.483 | 24.4911 | 0.4619 | 9.1273
10.422 | -0.8808 | 30.4767 | 24.4853 | 0.4735 | 9.1215
10.751 | -0.8599 | 30.4852 | 24.4916 | 0.506 | 9.1227
11.096 | -0.8417 | 30.4903 | 24.4952 | 0.5153 | 9.1194
11.437 | -0.8251 | 30.4863 | 24.4916 | 0.5072 | 9.1179
11.763 | -0.813 | 30.4823 | 24.488 | 0.5709 | 9.1145
12.097 | -0.8046 | 30.4809 | 24.4866 | 0.564 | 9.1104
12.434 | -0.7985 | 30.4753 | 24.4819 | 0.593 | 9.103
12.758 | -0.7949 | 30.4764 | 24.4827 | 0.5767 | 9.1043
13.064 | -0.7921 | 30.4821 | 24.4872 | 0.6208 | 9.1015
13.379 | -0.7884 | 30.4894 | 24.493 | 0.6486 | 9.0983
13.689 | -0.7835 | 30.4958 | 24.498 | 0.6695 | 9.0792
13.98 | -0.7773 | 30.4964 | 24.4984 | 0.651 | 9.0933
14.295 | -0.7718 | 30.4984 | 24.4998 | 0.6939 | 9.0786
14.583 | -0.7669 | 30.5073 | 24.5069 | 0.7113 | 9.0752
14.855 | -0.7607 | 30.5177 | 24.5151 | 0.6672 | 9.0734
15.141 | -0.7539 | 30.5142 | 24.5121 | 0.6556 | 9.0735
15.419 | -0.7489 | 30.5104 | 24.5089 | 0.7287 | 9.0715
15.706 | -0.7465 | 30.5068 | 24.5059 | 0.6672 | 9.073
15.986 | -0.7469 | 30.5063 | 24.5055 | 0.7089 | 9.0591
16.145 | -0.7487 | 30.5077 | 24.5067 | 0.7611 | 9.0582
16.263 | -0.7488 | 30.5059 | 24.5053 | 0.6846 | 9.0535