## Cover Page
Survey Number: |  | 34
Survey Date: |  | 2005-02-08
Data Notes:
Stations HC, BYC and DYC were not sampled due to ice.
A CTD profile was taken at alternate site BYC-Alt at ice edge. Coordinates: 44.7180N, 63.6656 W
CTD profile data missing at site C4. Reason uncertain - CTD was deployed but no record on instrument.
There is a spike ( - 1.7 to +15 mg/l) in the DO profile at site F2, between 45 and 50 m depth. Other sensors not obviously affected.
The profile data is essentially raw data, the only processing is the conversion to user units by the seabird software "Seasoft", using conversions and calibrations
provided with the instrument, and truncations of the casts to retain just the "clean" downcast. There has been no sampling, or smoothing, nor has there been
any adjustment to account for time alignment of the sensors.
Profile Data Units
Quantity: | Depth | Temperature | Salinity | Density (σθ) | Fluorescence (Chl-a) | Dissolved Oxygen | Oxygen Saturation
Units: | metres | oC | psu | sigma units | µg/L | mg/L | percent
Definitions: | psu | Practical Salinity Units, functionally equivalent to "Parts per Thousand"
| sigma units | Unit of density equal to (ρ-1000), where ρ is density in kg/m3. Example: 25.0 sigma = 1025.0 kg/m3
Sample Site Coordinates (NAD83): | [5 empty] | Data Return:
| Station ID | Latitude | Longitude
|  | oN | oW |  |  | Chemical | Target | Achieved | Percent Return
| A1 | 44.4817 | 63.514 |  |  | 7 sites
| A2 | 44.4933 | 63.4925 |  |  | NH3 | n/a | 0
| A3 | 44.516 | 63.447 |  |  | TSS | n/a | 0
| A4 | 44.5383 | 63.401 |  |  | Metals | n/a | 0
| A5 | 44.57 | 63.3267 |  |  | Oil and Grease | n/a | 0
| B1 | 44.5375 | 63.535 |  |  | CBOD5 | n/a | 0
| B2 | 44.5493 | 63.5122 |  |  | Total | 0 | 0 | n/a
| B3 | 44.5593 | 63.4888
| B4 | 44.571 | 63.4662
| B5 | 44.5822 | 63.4433 |  |  | Bacteria | Target | Achieved
| C1 | 44.5937 | 63.5473 |  |  | 28 sites
| C2 | 44.5958 | 63.5427 |  |  | F Coliform | 56 | 49
| C3 | 44.5978 | 63.538 |  |  | Total | 56 | 49 | 87.5%
| C4 | 44.5988 | 63.5337
| C5 | 44.6215 | 63.5223
| C6 | 44.6237 | 63.5195 |  |  | Profiles | Target | Achieved
| D1 | 44.6338 | 63.5607 |  |  | 31 sites
| D2 | 44.6362 | 63.5527 |  |  | C-T | 31 | 27
| D3 | 44.6385 | 63.5452 |  |  | Dissolved Oxygen | 31 | 27
| EE1 | 44.6577 | 63.5765 |  |  | Chlorophyll | 31 | 27
| EE2 | 44.6593 | 63.572 |  |  |  | 93 | 81 | 87.1%
| EE3 | 44.6612 | 63.5678
| E1 | 44.6755 | 63.6097
| E2 | 44.677 | 63.6093 |  |  | Total data records | 149 | 130 | 87.25%
| E3 | 44.6778 | 63.609
| F1 | 44.674 | 63.6357
| F2 | 44.6817 | 63.6253
| F3 | 44.6855 | 63.6198
| G2 | 44.6932 | 63.642
| H1 | 44.7012 | 63.656
| H2 | 44.7043 | 63.6503
| H3 | 44.707 | 63.6455
| AYC | 44.6367 | 63.6096
| BYC | 44.7234 | 63.6629
| DYC | 44.6989 | 63.6152
| SYC | 44.6294 | 63.5254
| RNSYS | 44.6222 | 63.5785
| HC | 44.5707 | 63.5572
| PC | 44.6123 | 63.57
| BRB | 44.6247 | 63.5611
File Description This workbook file contains weekly water quality data collected in Halifax Harbour. The worksheets contain (In order), fecal coliform data, chemistry data (on alternate weeks), and one worksheet per station containing profile data. This sheet contains sample station coordinates, and information on units for the profile data, and a summary of weekly data return. For a summary of this data see the accompanying report file: HHWQMP_report034_050208.doc

## F.Coliform
Station |  | AYC | AYC | B2 | B2 | BRB | BRB | BYC | BYC | C2 | C2 | C3 | C3 | C6 | C6 | D1 | D1 | D2 | D2 | D3 | D3 | DYC | DYC | E1 | E1 | E2 | E2 | E3 | E3 | EE1 | EE1 | EE2 | EE2 | EE3 | EE3 | F1 | F1 | F2 | F2 | F3 | F3 | G2 | G2 | H1 | H1 | H2 | H2 | H3 | H3 | HC | HC | PC | PC | RNSYS | RNSYS | SYC | SYC | QA/QC1 | QA/QC2 | QA/QC3 | QA/QC4 | QA/QC5 | QA/QC6
Depth (M) |  | 10 | 1 | 10 | 1 | 10 | 1 | 10 | 1 | 10 | 1 | 10 | 1 | 10 | 1 | 10 | 1 | 10 | 1 | 10 | 1 | 10 | 1 | 10 | 1 | 10 | 1 | 10 | 1 | 10 | 1 | 10 | 1 | 10 | 1 | 10 | 1 | 10 | 1 | 10 | 1 | 10 | 1 | 10 | 1 | 10 | 1 | 10 | 1 | 10 | 1 | 10 | 1 | 10 | 1 | 10 | 1 | 10 | 1 | 10 | 1 | 10 | 1
Label |  | AYC-10m | AYC-1m | B2-10m | B2-1m | BRB-10m | BRB-1m | BYC-10m | BYC-1m | C2-10m | C2-1m | C3-10m | C3-1m | C6-10m | C6-1m | D1-10m | D1-1m | D2-10m | D2-1m | D3-10m | D3-1m | DYC-10m | DYC-1m | E1-10m | E1-1m | E2-10m | E2-1m | E3-10m | E3-1m | EE1-10m | EE1-1m | EE2-10m | EE2-1m | EE3-10m | EE3-1m | F1-10m | F1-1m | F2-10m | F2-1m | F3-10m | F3-1m | G2-10m | G2-1m | H1-10m | H1-1m | H2-10m | H2-1m | H3-10m | H3-1m | HC-10m | HC-1m | PC-10m | PC-1m | RNSYS-10m | RNSYS-1m | SYC-10m | SYC-1m | QA/QC1 | QA/QC2 | QA/QC3 | QA/QC4 | QA/QC5 | QA/QC6
Date |  | 2005-02-08 | 2005-02-08 | 2005-02-08 | 2005-02-08 | 2005-02-08 | 2005-02-08 |  |  | 2005-02-08 | 2005-02-08 | 2005-02-08 | 2005-02-08 | 2005-02-08 | 2005-02-08 | 2005-02-08 | 2005-02-08 | 2005-02-08 | 2005-02-08 | 2005-02-08 | 2005-02-08 | 2005-02-08 | 2005-02-08 | 2005-02-08 | 2005-02-08 | 2005-02-08 | 2005-02-08 | 2005-02-08 | 2005-02-08 | 2005-02-08 | 2005-02-08 | 2005-02-08 | 2005-02-08 | 2005-02-08 | 2005-02-08 | 2005-02-08 | 2005-02-08 | 2005-02-08 | 2005-02-08 | 2005-02-08 | 2005-02-08 | 2005-02-08 | 2005-02-08 | 2005-02-08 | 2005-02-08 | 2005-02-08 | 2005-02-08 | 2005-02-08 | 2005-02-08 | 2005-02-08 | 2005-02-08 | 2005-02-08 | 2005-02-08 | 2005-02-08 | 2005-02-08 | 2005-02-08 | 2005-02-08 | 2005-02-08 | 2005-02-08 | 2005-02-08 | 2005-02-08 | 2005-02-08 | 2005-02-08
Time |  | 7:55 | 7:55 | 8:54 | 8:54 | 9:47 | 9:47 |  |  | 9:26 | 9:26 | 14:54 | 14:54 | 14:05 | 14:05 | 9:57 | 9:57 | 10:06 | 10:06 | 13:45 | 13:45 |  |  | 11:14 | 11:14 | 11:07 | 11:07 | 13:11 | 13:11 | 10:47 | 10:47 | 10:40 | 10:40 | 13:29 | 13:29 | 11:35 | 11:35 | 11:24 | 11:24 | 13:01 | 13:01 | 11:50 | 11:50 | 12:05 | 12:05 | 12:15 | 12:15 | 12:46 | 12:46 |  |  | 8:16 | 8:16 | 8:06 | 8:06 | 13:57 | 13:57 | 12:05 | 12:05 | 13:01 | 13:01 | 13:33 | 13:57
Fecal coliform | CFU/100mL | 3 | 77 | 0 | 4 | 67 | 200 |  |  | 15 | 24 | 22 | 24 | 18 | 18 | 430 | 4300 | 250 | 440 | 69 | 350 |  |  | 19 | 14 | 240 | 3 | 110 | 32 | 620 |  | 270 |  | 320 |  | 12 | 4 | 250 | 22 | 280 | 6 | 15 | 3 | 23 | 2 | 25 | 2 | 44 | 9 |  |  | 170 | 2300 | 81 | 1900 | 28 | 5 | 16 | 4 | 250 | 12 | 320 | 13
Fecal coliform | CFU/10mL | [29 empty] | 280 |  | 370 |  | 160
[8 empty] | not sampled | not sampled | [12 empty] | not sampled | not sampled | [26 empty] | not sampled | not sampled
[58 empty] | H1-10M | H1-1M | F3-10M | F3-1M | EE3-10M | SYC-1 M

## B2
DEPTH | TEMP | SALINITY | DENSITY | FLUORESCENCE | OXY
0.404 | -1.0424 | 30.4732 | 24.4866 | 0.6718 | 9.7607
0.524 | -1.0466 | 30.4785 | 24.491 | 0.6602 | 9.7739
0.645 | -1.0479 | 30.4827 | 24.4944 | 0.6347 | 9.7815
0.834 | -1.0474 | 30.4819 | 24.4938 | 0.6336 | 9.7885
1.115 | -1.0471 | 30.4809 | 24.4929 | 0.6173 | 9.7982
1.447 | -1.0468 | 30.4813 | 24.4933 | 0.6081 | 9.7992
1.78 | -1.0468 | 30.4816 | 24.4935 | 0.5976 | 9.7996
2.133 | -1.0462 | 30.4821 | 24.4939 | 0.5883 | 9.7996
2.499 | -1.0456 | 30.4823 | 24.4941 | 0.5651 | 9.8008
2.87 | -1.045 | 30.4828 | 24.4944 | 0.5895 | 9.8043
3.251 | -1.0442 | 30.4819 | 24.4937 | 0.5582 | 9.7897
3.638 | -1.0438 | 30.4824 | 24.4941 | 0.5907 | 9.7842
3.988 | -1.0434 | 30.4817 | 24.4935 | 0.5941 | 9.7522
4.372 | -1.0432 | 30.4868 | 24.4976 | 0.6115 | 9.7458
4.756 | -1.0408 | 30.5044 | 24.5118 | 0.6417 | 9.7357
5.147 | -1.031 | 30.5208 | 24.5249 | 0.6811 | 9.8054
5.56 | -1.0155 | 30.5101 | 24.5158 | 0.7345 | 9.8416
5.936 | -1.005 | 30.5009 | 24.5081 | 0.7646 | 9.823
6.314 | -0.9996 | 30.4949 | 24.5031 | 0.8087 | 9.8187
6.716 | -0.9981 | 30.4928 | 24.5014 | 0.7785 | 9.8146
7.061 | -0.998 | 30.4921 | 24.5008 | 0.9084 | 9.8086
7.448 | -0.9983 | 30.4918 | 24.5006 | 0.8562 | 9.8059
7.825 | -0.9993 | 30.49 | 24.4991 | 0.8516 | 9.8065
8.198 | -1.0022 | 30.4911 | 24.5001 | 0.8713 | 9.808
8.574 | -1.0057 | 30.4954 | 24.5037 | 0.8852 | 9.8052
8.945 | -1.0081 | 30.4985 | 24.5062 | 0.8957 | 9.8094
9.315 | -1.0097 | 30.502 | 24.5091 | 0.9409 | 9.8133
9.68 | -1.0114 | 30.5053 | 24.5118 | 0.9618 | 9.8149
10.049 | -1.0125 | 30.5119 | 24.5172 | 0.9513 | 9.8125
10.414 | -1.0145 | 30.5224 | 24.5258 | 0.8991 | 9.8111
10.794 | -1.0176 | 30.5318 | 24.5334 | 0.9664 | 9.812
11.196 | -1.021 | 30.5631 | 24.5589 | 0.8817 | 9.8093
11.561 | -1.0173 | 30.6025 | 24.5908 | 0.9258 | 9.807
11.921 | -1.0013 | 30.5869 | 24.5776 | 0.9919 | 9.8033
12.299 | -0.99 | 30.5704 | 24.5641 | 0.9061 | 9.8047
12.657 | -0.9863 | 30.5705 | 24.564 | 1 | 9.8066
13.019 | -0.9821 | 30.6163 | 24.601 | 0.9316 | 9.7985
13.374 | -0.9624 | 30.6431 | 24.6222 | 0.9235 | 9.7907
13.711 | -0.9335 | 30.6189 | 24.6018 | 0.9722 | 9.7905
14.069 | -0.9138 | 30.6009 | 24.5867 | 0.9362 | 9.7848
14.417 | -0.9036 | 30.5915 | 24.5788 | 0.8991 | 9.7842
14.789 | -0.8989 | 30.5828 | 24.5716 | 1.0035 | 9.7859
15.131 | -0.8982 | 30.5831 | 24.5719 | 0.985 | 9.7847
15.475 | -0.8981 | 30.5843 | 24.5728 | 0.9815 | 9.7844
15.833 | -0.8976 | 30.5867 | 24.5748 | 0.8933 | 9.7835
16.188 | -0.8962 | 30.5842 | 24.5727 | 0.9061 | 9.7826
16.549 | -0.8958 | 30.584 | 24.5725 | 0.9641 | 9.7841
16.9 | -0.8952 | 30.5854 | 24.5737 | 0.9432 | 9.7817
17.245 | -0.8946 | 30.5854 | 24.5736 | 0.9212 | 9.7817
17.597 | -0.894 | 30.5806 | 24.5698 | 0.8783 | 9.792
17.946 | -0.8952 | 30.5842 | 24.5727 | 0.891 | 9.8043
18.289 | -0.8954 | 30.5829 | 24.5717 | 0.9594 | 9.8123
18.639 | -0.896 | 30.5795 | 24.5689 | 0.9165 | 9.8128
18.995 | -0.8977 | 30.5807 | 24.57 | 0.9235 | 9.8148
19.379 | -0.8989 | 30.5832 | 24.572 | 0.9212 | 9.8778
19.743 | -0.8995 | 30.5829 | 24.5717 | 0.92 | 9.9155

## C1
DEPTH | TEMP | SALINITY | DENSITY | FLUORESCENCE | OXY
0.42 | -0.6856 | 30.0095 | 24.1019 | 0.3634 | 9.6649
0.737 | -0.6874 | 30.2125 | 24.2661 | 0.3645 | 9.6178
1.11 | -0.6921 | 30.2107 | 24.2648 | 0.3471 | 9.5988
1.493 | -0.6975 | 30.2189 | 24.2716 | 0.3541 | 9.5943
1.881 | -0.7003 | 30.2214 | 24.2737 | 0.3715 | 9.588
2.267 | -0.7024 | 30.2199 | 24.2725 | 0.361 | 9.6073
2.668 | -0.7051 | 30.2245 | 24.2763 | 0.3494 | 9.6277
3.066 | -0.7069 | 30.2183 | 24.2714 | 0.3471 | 9.6303
3.451 | -0.7108 | 30.2198 | 24.2727 | 0.3784 | 9.6475
3.804 | -0.7171 | 30.2272 | 24.2789 | 0.3529 | 9.6744
4.192 | -0.7262 | 30.2366 | 24.2867 | 0.3645 | 9.7544
4.568 | -0.7326 | 30.2533 | 24.3004 | 0.3668 | 9.7662
4.949 | -0.7391 | 30.2688 | 24.3132 | 0.368 | 9.7536
5.319 | -0.7453 | 30.2759 | 24.3191 | 0.3784 | 9.7458
5.69 | -0.7491 | 30.2801 | 24.3226 | 0.3993 | 9.7423
6.071 | -0.7511 | 30.2823 | 24.3244 | 0.3738 | 9.7376
6.442 | -0.752 | 30.283 | 24.325 | 0.368 | 9.7391
6.829 | -0.7524 | 30.2829 | 24.325 | 0.4851 | 9.7357
7.207 | -0.7529 | 30.2824 | 24.3246 | 0.6139 | 9.7346
7.588 | -0.7533 | 30.2836 | 24.3256 | 0.4689 | 9.7345
7.978 | -0.7544 | 30.2866 | 24.328 | 0.5025 | 9.7348
8.356 | -0.7557 | 30.2877 | 24.3289 | 0.5478 | 9.7396
8.718 | -0.7563 | 30.2877 | 24.3289 | 0.5512 | 9.7426
9.105 | -0.7565 | 30.2885 | 24.3296 | 0.5617 | 9.7399
9.492 | -0.7569 | 30.2885 | 24.3296 | 0.637 | 9.7431
9.86 | -0.7572 | 30.2906 | 24.3313 | 0.6208 | 9.7474
10.234 | -0.758 | 30.3027 | 24.3411 | 0.7008 | 9.7473
10.629 | -0.759 | 30.3179 | 24.3535 | 0.6139 | 9.747
11.003 | -0.7607 | 30.3328 | 24.3655 | 0.7113 | 9.7511
11.379 | -0.7658 | 30.3379 | 24.3698 | 0.7101 | 9.7537
11.748 | -0.773 | 30.3408 | 24.3724 | 0.6823 | 9.7584
12.122 | -0.7814 | 30.3519 | 24.3816 | 0.673 | 9.7594
12.498 | -0.7869 | 30.373 | 24.3988 | 0.7066 | 9.7649
12.872 | -0.7885 | 30.3822 | 24.4062 | 0.68 | 9.7684
13.233 | -0.7911 | 30.3834 | 24.4074 | 0.6695 | 9.7726
13.616 | -0.7963 | 30.3833 | 24.4074 | 0.6405 | 9.7789
13.991 | -0.8038 | 30.3838 | 24.408 | 0.6823 | 9.7874
14.373 | -0.8131 | 30.3906 | 24.4138 | 0.6881 | 9.7942
14.75 | -0.8205 | 30.3959 | 24.4183 | 0.7113 | 9.8027
15.126 | -0.8262 | 30.3957 | 24.4183 | 0.7959 | 9.8114
15.493 | -0.8337 | 30.3995 | 24.4215 | 0.7519 | 9.8197
15.879 | -0.8413 | 30.4043 | 24.4256 | 0.7159 | 9.8291
16.247 | -0.8478 | 30.4077 | 24.4285 | 0.6765 | 9.836
16.622 | -0.8533 | 30.4106 | 24.4311 | 0.6788 | 9.8407
16.979 | -0.8584 | 30.413 | 24.4332 | 0.7577 | 9.847
17.344 | -0.8626 | 30.4146 | 24.4345 | 0.7553 | 9.8572
17.73 | -0.8672 | 30.4133 | 24.4336 | 0.7345 | 9.8658
18.089 | -0.8739 | 30.4183 | 24.4378 | 0.7229 | 9.87
18.477 | -0.8814 | 30.4223 | 24.4413 | 0.7089 | 9.8801
18.843 | -0.8943 | 30.432 | 24.4495 | 0.7345 | 9.8876
19.211 | -0.9105 | 30.4463 | 24.4615 | 0.6904 | 9.8969
19.591 | -0.9256 | 30.4594 | 24.4725 | 0.7008 | 9.9036
19.933 | -0.9377 | 30.4708 | 24.482 | 0.818 | 9.9079
20.311 | -0.9463 | 30.4772 | 24.4874 | 0.7008 | 9.9119
20.671 | -0.9535 | 30.4833 | 24.4925 | 0.7263 | 9.9212
21.029 | -0.9601 | 30.4885 | 24.4969 | 0.7205 | 9.9212
21.399 | -0.9654 | 30.4939 | 24.5014 | 0.7321 | 9.9254
21.777 | -0.9689 | 30.4987 | 24.5054 | 0.7669 | 9.9303
22.151 | -0.9708 | 30.5025 | 24.5085 | 0.8017 | 9.931
22.349 | -0.9712 | 30.5054 | 24.5109 | 0.789 | 9.9353
22.488 | -0.9699 | 30.5038 | 24.5096 | 0.7982 | 9.9362
22.702 | -0.9624 | 30.4368 | 24.4552 | 30.3679 | 9.8754

## C2
DEPTH | TEMP | SALINITY | DENSITY | FLUORESCENCE | OXY
0.414 | -0.6981 | 30.3063 | 24.3423 | 0.252 | 9.7538
0.647 | -0.6994 | 30.3053 | 24.3415 | 0.2555 | 9.7507
0.999 | -0.7033 | 30.308 | 24.3439 | 0.2613 | 9.7543
1.379 | -0.7079 | 30.3118 | 24.347 | 0.2497 | 9.7431
1.752 | -0.7103 | 30.3135 | 24.3485 | 0.2428 | 9.7318
2.131 | -0.711 | 30.3148 | 24.3495 | 0.2926 | 9.7313
2.542 | -0.7109 | 30.3138 | 24.3487 | 0.2578 | 9.7397
2.945 | -0.7122 | 30.3138 | 24.3488 | 0.2544 | 9.7245
3.325 | -0.7133 | 30.3124 | 24.3477 | 0.2752 | 9.7271
3.703 | -0.7136 | 30.3125 | 24.3477 | 0.3147 | 9.7236
4.12 | -0.7145 | 30.3109 | 24.3465 | 0.3054 | 9.7163
4.487 | -0.7166 | 30.3121 | 24.3475 | 0.2428 | 9.7784
4.873 | -0.7199 | 30.3128 | 24.3482 | 0.2544 | 9.7984
5.252 | -0.7275 | 30.3166 | 24.3515 | 0.2497 | 9.7932
5.635 | -0.7374 | 30.3221 | 24.3562 | 0.2613 | 9.7856
6.031 | -0.7465 | 30.3293 | 24.3623 | 0.2648 | 9.7856
6.431 | -0.7537 | 30.3263 | 24.3601 | 0.2706 | 9.7891
6.816 | -0.7643 | 30.3271 | 24.361 | 0.2949 | 9.7855
7.199 | -0.7801 | 30.3404 | 24.3723 | 0.2938 | 9.789
7.595 | -0.7975 | 30.3562 | 24.3855 | 0.3135 | 9.7897
7.993 | -0.8152 | 30.3714 | 24.3983 | 0.3425 | 9.7904
8.394 | -0.8317 | 30.3854 | 24.41 | 0.3784 | 9.7954
8.774 | -0.8452 | 30.3942 | 24.4176 | 0.3761 | 9.7999
9.175 | -0.8565 | 30.4024 | 24.4245 | 0.4445 | 9.8054
9.555 | -0.866 | 30.4109 | 24.4316 | 0.4666 | 9.8062
9.925 | -0.873 | 30.4153 | 24.4353 | 0.5118 | 9.8108
10.316 | -0.8783 | 30.4172 | 24.437 | 0.5304 | 9.814
10.699 | -0.8841 | 30.4224 | 24.4414 | 0.5965 | 9.8198
11.098 | -0.8884 | 30.4263 | 24.4447 | 0.637 | 9.8241
11.477 | -0.8909 | 30.4286 | 24.4466 | 0.7124 | 9.8283
11.883 | -0.8924 | 30.4298 | 24.4476 | 0.7159 | 9.8333
12.264 | -0.8931 | 30.43 | 24.4478 | 0.7484 | 9.8369
12.663 | -0.8944 | 30.431 | 24.4487 | 0.7519 | 9.84
13.06 | -0.8954 | 30.4318 | 24.4494 | 0.8736 | 9.8428
13.452 | -0.8966 | 30.4326 | 24.45 | 0.8029 | 9.8465
13.849 | -0.8976 | 30.4333 | 24.4506 | 1.225 | 9.852
14.231 | -0.8991 | 30.4343 | 24.4514 | 0.8968 | 9.8531
14.616 | -0.9005 | 30.4351 | 24.4521 | 0.8017 | 9.858
15.021 | -0.9018 | 30.4351 | 24.4522 | 0.7669 | 9.8592
15.397 | -0.9039 | 30.4345 | 24.4517 | 0.7356 | 9.865
15.772 | -0.9087 | 30.4368 | 24.4537 | 0.7507 | 9.868
16.17 | -0.9154 | 30.442 | 24.4581 | 0.7623 | 9.8711
16.546 | -0.9216 | 30.4469 | 24.4622 | 0.7982 | 9.8746
16.935 | -0.9266 | 30.4513 | 24.4659 | 0.7971 | 9.8782
17.328 | -0.9301 | 30.4544 | 24.4686 | 0.7924 | 9.8809
17.727 | -0.9319 | 30.4557 | 24.4697 | 0.7982 | 9.8841
18.1 | -0.9331 | 30.4568 | 24.4705 | 0.7843 | 9.8837
18.511 | -0.9341 | 30.4577 | 24.4714 | 0.8052 | 9.8873
18.886 | -0.9349 | 30.4581 | 24.4717 | 0.811 | 9.8886
19.256 | -0.9354 | 30.4587 | 24.4722 | 0.7577 | 9.891
19.646 | -0.9358 | 30.4586 | 24.4721 | 0.8261 | 9.8943
20.046 | -0.9364 | 30.4588 | 24.4723 | 0.847 | 9.8988
20.426 | -0.9366 | 30.4597 | 24.473 | 0.8017 | 9.9037
20.82 | -0.9367 | 30.4592 | 24.4726 | 0.7333 | 9.9034
21.197 | -0.9364 | 30.4589 | 24.4724 | 0.7646 | 9.908
21.579 | -0.9365 | 30.4592 | 24.4726 | 0.7635 | 9.9082
21.971 | -0.9369 | 30.4593 | 24.4727 | 0.7855 | 9.9126
22.347 | -0.9377 | 30.46 | 24.4733 | 0.7727 | 9.9166
22.738 | -0.9386 | 30.4607 | 24.4738 | 0.7924 | 9.9196
23.117 | -0.9401 | 30.4623 | 24.4752 | 0.7716 | 9.9213
23.526 | -0.9416 | 30.4643 | 24.4769 | 0.7507 | 9.9292
23.933 | -0.943 | 30.4662 | 24.4784 | 0.7681 | 9.9317
24.292 | -0.9447 | 30.4677 | 24.4797 | 0.7982 | 9.9334
24.689 | -0.9465 | 30.4686 | 24.4804 | 0.7669 | 9.9352
25.069 | -0.9501 | 30.4707 | 24.4823 | 0.862 | 9.9398
25.463 | -0.9542 | 30.4735 | 24.4846 | 0.7855 | 9.9538
25.864 | -0.9584 | 30.4776 | 24.4881 | 0.8284 | 9.9593
26.24 | -0.9614 | 30.4789 | 24.4892 | 0.7426 | 9.9676

## C3
DEPTH | TEMP | SALINITY | DENSITY | FLUORESCENCE | OXY
0.317 | -0.168 | 30.3076 | 24.326 | 0.3054 | 9.863
0.573 | -0.1241 | 30.2136 | 24.2485 | 0.2996 | 9.8786
0.918 | -0.1313 | 30.1343 | 24.1848 | 0.2984 | 9.8954
1.285 | -0.1914 | 30.1002 | 24.1595 | 0.2868 | 9.9079
1.677 | -0.2781 | 30.1678 | 24.217 | 0.2996 | 9.9064
2.072 | -0.3415 | 30.2081 | 24.2518 | 0.3692 | 9.913
2.489 | -0.3853 | 30.2197 | 24.2626 | 0.2764 | 9.9085
2.888 | -0.4245 | 30.224 | 24.2674 | 0.2717 | 9.9071
3.262 | -0.4621 | 30.2484 | 24.2883 | 0.2868 | 9.9137
3.647 | -0.4891 | 30.2781 | 24.3132 | 0.2729 | 9.9188
4.028 | -0.5032 | 30.2831 | 24.3176 | 0.2729 | 9.9243
4.431 | -0.5138 | 30.2841 | 24.3188 | 0.2694 | 9.9234
4.792 | -0.5241 | 30.2924 | 24.3258 | 0.3274 | 9.9213
5.186 | -0.5314 | 30.2923 | 24.326 | 0.3263 | 9.9237
5.566 | -0.5391 | 30.2822 | 24.318 | 0.3471 | 9.9289
5.944 | -0.551 | 30.2891 | 24.324 | 0.3819 | 9.932
6.337 | -0.5615 | 30.2749 | 24.3128 | 0.4573 | 9.9367
6.712 | -0.5835 | 30.2329 | 24.2795 | 0.4492 | 9.9486
7.109 | -0.6348 | 30.2818 | 24.3207 | 0.7171 | 9.9589
7.504 | -0.6787 | 30.3272 | 24.3586 | 0.5431 | 9.9656
7.878 | -0.7032 | 30.35 | 24.3778 | 0.5512 | 9.9664
8.246 | -0.7163 | 30.3609 | 24.387 | 0.6301 | 9.9666
8.628 | -0.7251 | 30.3475 | 24.3764 | 0.6046 | 9.9709
9.039 | -0.7477 | 30.3341 | 24.3662 | 0.7194 | 9.9744
9.41 | -0.7902 | 30.3627 | 24.3905 | 0.7147 | 9.9797
9.795 | -0.8291 | 30.3918 | 24.4152 | 0.8238 | 9.9871
10.194 | -0.858 | 30.416 | 24.4355 | 0.8064 | 9.9896
10.584 | -0.8774 | 30.4317 | 24.4487 | 0.7797 | 9.9938
10.972 | -0.8903 | 30.4425 | 24.4579 | 0.7495 | 10.0013
11.368 | -0.8987 | 30.4489 | 24.4633 | 0.8725 | 10.0036
11.738 | -0.9043 | 30.4536 | 24.4672 | 0.8493 | 10.009
12.126 | -0.9069 | 30.4564 | 24.4696 | 0.7994 | 10.0071
12.521 | -0.908 | 30.4566 | 24.4698 | 0.7948 | 10.0108
12.919 | -0.9091 | 30.4558 | 24.4691 | 0.8156 | 10.0117
13.314 | -0.911 | 30.4571 | 24.4702 | 0.7959 | 10.013
13.7 | -0.9134 | 30.4587 | 24.4716 | 0.8655 | 10.016
14.097 | -0.9152 | 30.4602 | 24.4729 | 0.7437 | 10.0237
14.496 | -0.9163 | 30.4612 | 24.4737 | 0.7495 | 10.0268
14.886 | -0.917 | 30.4614 | 24.4738 | 0.7762 | 10.0352
15.277 | -0.9174 | 30.4617 | 24.4742 | 0.8017 | 10.039
15.663 | -0.9175 | 30.462 | 24.4744 | 0.782 | 10.0437
16.045 | -0.9173 | 30.4616 | 24.474 | 0.782 | 10.0448
16.407 | -0.9171 | 30.4613 | 24.4738 | 0.7577 | 10.05
16.795 | -0.9171 | 30.4613 | 24.4738 | 0.8052 | 10.0537
17.199 | -0.9172 | 30.4616 | 24.474 | 0.7611 | 10.059
17.586 | -0.9171 | 30.4616 | 24.474 | 0.7333 | 10.0612
17.968 | -0.9166 | 30.4612 | 24.4737 | 0.7205 | 10.0623
18.347 | -0.9162 | 30.4605 | 24.4731 | 0.7519 | 10.0662
18.699 | -0.9159 | 30.4601 | 24.4728 | 0.8388 | 10.0628
19.073 | -0.9158 | 30.4597 | 24.4725 | 0.76 | 10.0633
19.384 | -0.9157 | 30.4598 | 24.4725 | 0.7391 | 10.0664
19.708 | -0.9158 | 30.4598 | 24.4725 | 0.7519 | 10.0675
20.071 | -0.9158 | 30.4599 | 24.4726 | 0.7032 | 10.0688
20.436 | -0.9158 | 30.4604 | 24.473 | 0.7113 | 10.069

## C5
DEPTH | TEMP | SALINITY | DENSITY | FLUORESCENCE | OXY
0.318 | -0.2121 | 30.2434 | 24.2758 | 0.2358 | 9.8299
0.426 | -0.2111 | 30.2329 | 24.2672 | 0.2486 | 9.8384
0.646 | -0.2174 | 30.1991 | 24.2402 | 0.2335 | 9.8532
0.945 | -0.2438 | 30.1747 | 24.2214 | 0.2358 | 9.8668
1.294 | -0.2887 | 30.1893 | 24.2348 | 0.2462 | 9.8776
1.657 | -0.3303 | 30.2143 | 24.2564 | 0.2265 | 9.8866
2.053 | -0.361 | 30.2256 | 24.2666 | 0.2254 | 9.8912
2.433 | -0.385 | 30.238 | 24.2774 | 0.23 | 9.8946
2.813 | -0.4027 | 30.2585 | 24.2945 | 0.2335 | 9.8959
3.204 | -0.4114 | 30.2782 | 24.3107 | 0.2277 | 9.8909
3.595 | -0.412 | 30.2926 | 24.3223 | 0.2242 | 9.8889
4.001 | -0.4104 | 30.2883 | 24.3188 | 0.2474 | 9.8864
4.403 | -0.414 | 30.2801 | 24.3123 | 0.2346 | 9.8899
4.815 | -0.4241 | 30.2794 | 24.3121 | 0.2393 | 9.8916
5.224 | -0.4374 | 30.2889 | 24.3202 | 0.2497 | 9.8893
5.623 | -0.4479 | 30.2973 | 24.3274 | 0.2857 | 9.8888
6.011 | -0.4546 | 30.3033 | 24.3324 | 0.3089 | 9.8868
6.398 | -0.4586 | 30.306 | 24.3347 | 0.3123 | 9.8867
6.758 | -0.4613 | 30.3077 | 24.3362 | 0.3599 | 9.8837
7.15 | -0.4633 | 30.3081 | 24.3366 | 0.4376 | 9.889
7.534 | -0.4654 | 30.2975 | 24.3281 | 0.477 | 9.8897
7.902 | -0.4791 | 30.2837 | 24.3174 | 0.4179 | 9.8922
8.321 | -0.5094 | 30.2757 | 24.3118 | 0.4643 | 9.9008
8.679 | -0.5494 | 30.2938 | 24.3277 | 0.4956 | 9.904
9.071 | -0.5844 | 30.3279 | 24.3564 | 0.6614 | 9.9091
9.448 | -0.6038 | 30.3555 | 24.3793 | 0.5489 | 9.9048
9.794 | -0.6099 | 30.3634 | 24.3859 | 0.5814 | 9.906
10.184 | -0.6111 | 30.3631 | 24.3857 | 0.6336 | 9.9083
10.515 | -0.6122 | 30.3633 | 24.3858 | 0.6521 | 9.9078
10.895 | -0.6138 | 30.3543 | 24.3787 | 0.6834 | 9.9103
11.278 | -0.6195 | 30.3534 | 24.3781 | 0.7008 | 9.9102
11.648 | -0.627 | 30.3596 | 24.3833 | 0.8191 | 9.9111
12.032 | -0.6323 | 30.3613 | 24.3848 | 0.782 | 9.9067
12.399 | -0.637 | 30.3652 | 24.3881 | 0.7797 | 9.9046
12.777 | -0.6402 | 30.3728 | 24.3944 | 0.8585 | 9.911
13.14 | -0.6405 | 30.3763 | 24.3972 | 0.7379 | 9.9093
13.363 | -0.6387 | 30.3817 | 24.4015 | 0.8446 | 9.9078
13.498 | -0.6317 | 30.3798 | 24.3998 | 0.789 | 9.9032
13.552 | -0.629 | 30.3778 | 24.3981 | 0.8643 | 9.9021
13.705 | -0.6185 | 30.256 | 24.2992 | 27.4884 | 9.8194

## C6
DEPTH | TEMP | SALINITY | DENSITY | FLUORESCENCE | OXY
0.353 | -0.2419 | 30.0161 | 24.0934 | 0.317 | 9.7961
0.481 | -0.2417 | 30.0021 | 24.082 | 0.2938 | 9.8102
0.719 | -0.241 | 30.0011 | 24.0812 | 0.3019 | 9.8176
1.017 | -0.2411 | 30.0187 | 24.0954 | 0.2938 | 9.818
1.355 | -0.2441 | 30.0651 | 24.1329 | 0.3077 | 9.814
1.717 | -0.2523 | 30.0874 | 24.1512 | 0.3019 | 9.8174
2.107 | -0.2671 | 30.1562 | 24.2073 | 0.3147 | 9.8188
2.478 | -0.2905 | 30.1837 | 24.2303 | 0.3506 | 9.8183
2.872 | -0.3194 | 30.1814 | 24.2295 | 0.31 | 9.8225
3.259 | -0.357 | 30.2103 | 24.2541 | 0.3228 | 9.8189
3.64 | -0.3884 | 30.2371 | 24.2767 | 0.3135 | 9.8217
4.016 | -0.4169 | 30.2609 | 24.2969 | 0.3147 | 9.8287
4.396 | -0.4387 | 30.2783 | 24.3116 | 0.3135 | 9.8327
4.767 | -0.456 | 30.2846 | 24.3173 | 0.3297 | 9.8382
5.156 | -0.4744 | 30.2908 | 24.323 | 0.3158 | 9.8438
5.543 | -0.4961 | 30.3061 | 24.336 | 0.3367 | 9.8439
5.911 | -0.5147 | 30.3191 | 24.3471 | 0.3506 | 9.8371
6.287 | -0.529 | 30.3299 | 24.3562 | 0.39 | 9.8344
6.659 | -0.5395 | 30.3344 | 24.3603 | 0.4132 | 9.8419
7.028 | -0.549 | 30.3375 | 24.363 | 0.4503 | 9.8548
7.406 | -0.5587 | 30.3434 | 24.3681 | 0.4805 | 9.8466
7.799 | -0.5662 | 30.3497 | 24.3734 | 0.5362 | 9.8611
8.174 | -0.5711 | 30.351 | 24.3747 | 0.5918 | 9.847
8.556 | -0.5755 | 30.3522 | 24.3758 | 0.6243 | 9.8456
8.919 | -0.5799 | 30.3594 | 24.3817 | 0.6904 | 9.8505
9.284 | -0.582 | 30.3683 | 24.389 | 0.7055 | 9.8477
9.662 | -0.5815 | 30.3672 | 24.3881 | 0.6742 | 9.8497
10.049 | -0.5824 | 30.3657 | 24.3869 | 0.7356 | 9.852
10.416 | -0.5849 | 30.3663 | 24.3874 | 0.7519 | 9.8513
10.774 | -0.5878 | 30.3672 | 24.3883 | 1.0395 | 9.8519
11.143 | -0.5906 | 30.3702 | 24.3908 | 0.804 | 9.8575
11.502 | -0.5925 | 30.3715 | 24.3919 | 0.7495 | 9.8564
11.877 | -0.5939 | 30.3718 | 24.3922 | 0.7565 | 9.8528
12.247 | -0.5951 | 30.3725 | 24.3928 | 0.7727 | 9.8562
12.625 | -0.5962 | 30.3729 | 24.3931 | 0.7194 | 9.8544
12.991 | -0.5974 | 30.3737 | 24.3938 | 0.7113 | 9.8528
13.379 | -0.5989 | 30.3748 | 24.3947 | 0.7762 | 9.8539
13.774 | -0.6 | 30.3759 | 24.3956 | 0.7739 | 9.8476
14.139 | -0.6007 | 30.3774 | 24.3969 | 0.7704 | 9.8508
14.523 | -0.6007 | 30.3827 | 24.4012 | 0.6974 | 9.8489
14.907 | -0.5992 | 30.3841 | 24.4023 | 0.7785 | 9.8475
15.299 | -0.5972 | 30.3869 | 24.4045 | 0.7727 | 9.8435
15.664 | -0.5943 | 30.3908 | 24.4075 | 0.7171 | 9.8427
16.042 | -0.5903 | 30.3872 | 24.4045 | 0.7646 | 9.8407
16.42 | -0.5871 | 30.3856 | 24.4031 | 0.8423 | 9.8408
16.691 | -0.5853 | 30.3852 | 24.4027 | 0.7716 | 9.8422
16.883 | -0.5816 | 30.3834 | 24.4011 | 0.7287 | 9.832
16.933 | -0.581 | 30.3841 | 24.4017 | 0.7275 | 9.8278
17.067 | -0.5778 | 30.1941 | 24.248 | 0.724 | 9.8257

## D1
DEPTH | TEMP | SALINITY | DENSITY | FLUORESCENCE | OXY
1.174 | -0.3303 | 30.0473 | 24.1215 | 0.3216 | 9.5139
1.239 | -0.33 | 30.0467 | 24.121 | 0.3309 | 9.5189
1.373 | -0.3293 | 30.0441 | 24.1189 | 0.3274 | 9.5275
1.482 | -0.3292 | 30.0392 | 24.1149 | 0.3321 | 9.5259
1.596 | -0.3281 | 30.0359 | 24.1122 | 0.3274 | 9.5367
1.81 | -0.3261 | 30.0376 | 24.1135 | 0.3529 | 9.5454
2.092 | -0.325 | 30.0466 | 24.1207 | 0.4167 | 9.5551
2.426 | -0.3258 | 30.0571 | 24.1293 | 0.339 | 9.5547
2.782 | -0.3276 | 30.057 | 24.1292 | 0.3321 | 9.5481
3.167 | -0.3298 | 30.0593 | 24.1312 | 0.3367 | 9.5348
3.546 | -0.3314 | 30.0568 | 24.1292 | 0.3634 | 9.5225
3.932 | -0.3313 | 30.0593 | 24.1313 | 0.3216 | 9.5498
4.321 | -0.3316 | 30.0768 | 24.1454 | 0.3309 | 9.5289
4.714 | -0.3322 | 30.1311 | 24.1893 | 0.3309 | 9.5219
5.088 | -0.3313 | 30.1424 | 24.1983 | 0.3367 | 9.5519
5.461 | -0.3326 | 30.1463 | 24.2015 | 0.3286 | 9.5313
5.837 | -0.3363 | 30.1426 | 24.1987 | 0.3321 | 9.5329
6.2 | -0.3471 | 30.1397 | 24.1967 | 0.346 | 9.6256
6.547 | -0.3657 | 30.1518 | 24.2071 | 0.4538 | 9.624
6.905 | -0.3839 | 30.1645 | 24.2179 | 0.3877 | 9.6066
7.269 | -0.3992 | 30.1691 | 24.2222 | 0.404 | 9.603
7.627 | -0.4154 | 30.1821 | 24.2332 | 0.4155 | 9.6005
7.999 | -0.4277 | 30.1925 | 24.242 | 0.5837 | 9.5984
8.36 | -0.4349 | 30.1974 | 24.2462 | 0.506 | 9.596
8.72 | -0.4409 | 30.1993 | 24.2479 | 0.5536 | 9.5963
9.089 | -0.4472 | 30.2057 | 24.2533 | 0.644 | 9.5988
9.448 | -0.4504 | 30.208 | 24.2553 | 0.6475 | 9.5961
9.813 | -0.4521 | 30.2095 | 24.2565 | 0.7229 | 9.599
10.2 | -0.4535 | 30.2107 | 24.2575 | 0.6881 | 9.5997
10.581 | -0.4548 | 30.2124 | 24.259 | 0.702 | 9.5995
10.95 | -0.4572 | 30.2123 | 24.2589 | 0.9919 | 9.6015
11.331 | -0.4649 | 30.2072 | 24.2551 | 0.8412 | 9.6034
11.708 | -0.4843 | 30.216 | 24.2628 | 0.7971 | 9.6089
12.086 | -0.5092 | 30.2386 | 24.2819 | 0.9467 | 9.6138
12.451 | -0.5272 | 30.2554 | 24.296 | 0.9096 | 9.6155
12.834 | -0.5373 | 30.2639 | 24.3032 | 0.9374 | 9.6191
13.224 | -0.5449 | 30.2642 | 24.3037 | 0.8667 | 9.6171
13.601 | -0.5582 | 30.2698 | 24.3086 | 0.9119 | 9.6235
13.988 | -0.5747 | 30.2827 | 24.3195 | 0.8713 | 9.6272
14.346 | -0.5888 | 30.292 | 24.3275 | 0.8412 | 9.6358
14.739 | -0.6015 | 30.2982 | 24.3329 | 0.7739 | 9.6387
15.1 | -0.6136 | 30.3087 | 24.3418 | 0.7808 | 9.6465
15.484 | -0.6226 | 30.3093 | 24.3425 | 0.789 | 9.6518
15.853 | -0.6348 | 30.312 | 24.345 | 0.789 | 9.6578
16.224 | -0.6518 | 30.3212 | 24.353 | 0.7588 | 9.6654
16.602 | -0.6711 | 30.3238 | 24.3557 | 0.7495 | 9.6734
16.96 | -0.6982 | 30.3428 | 24.3718 | 0.7855 | 9.6806
17.323 | -0.724 | 30.3645 | 24.3901 | 0.7727 | 9.6845
17.685 | -0.7421 | 30.3798 | 24.4031 | 0.7356 | 9.6888
18.059 | -0.7541 | 30.3828 | 24.4058 | 0.8017 | 9.6956
18.435 | -0.7672 | 30.3889 | 24.4111 | 0.7449 | 9.6978
18.797 | -0.7811 | 30.3993 | 24.4199 | 0.7577 | 9.7052
19.176 | -0.7919 | 30.4043 | 24.4242 | 0.7774 | 9.7175
19.559 | -0.8017 | 30.4117 | 24.4306 | 0.7751 | 9.7202
19.917 | -0.8089 | 30.418 | 24.4358 | 0.7333 | 9.7224
20.31 | -0.8129 | 30.422 | 24.4391 | 0.7194 | 9.731
20.57 | -0.8148 | 30.4239 | 24.4407 | 0.7588 | 9.7363
20.696 | -0.8162 | 30.4265 | 24.4429 | 0.7982 | 9.7393
20.747 | -0.8159 | 30.4262 | 24.4426 | 0.7693 | 9.7431
20.811 | -0.8156 | 30.4247 | 24.4414 | 0.7287 | 9.7503
20.886 | -0.8155 | 30.4151 | 24.4336 | 0.7252 | 9.7546
20.946 | -0.8152 | 30.1663 | 24.2323 | 0.6811 | 9.7739

## D2
DEPTH | TEMP | SALINITY | DENSITY | FLUORESCENCE | OXY
0.531 | -0.3822 | 30.1736 | 24.2253 | 0.361 | 9.5477
0.67 | -0.3808 | 30.178 | 24.2287 | 0.3958 | 9.5449
0.939 | -0.3776 | 30.1691 | 24.2214 | 0.3657 | 9.5477
1.286 | -0.378 | 30.1678 | 24.2204 | 0.3692 | 9.5547
1.646 | -0.3802 | 30.1717 | 24.2236 | 0.361 | 9.5534
2.022 | -0.3817 | 30.1733 | 24.225 | 0.3576 | 9.5472
2.407 | -0.3829 | 30.177 | 24.228 | 0.368 | 9.5492
2.806 | -0.3831 | 30.1805 | 24.2309 | 0.3529 | 9.5693
3.206 | -0.3827 | 30.1802 | 24.2306 | 0.3634 | 9.5543
3.612 | -0.3825 | 30.1834 | 24.2332 | 0.3576 | 9.5549
3.998 | -0.3828 | 30.1882 | 24.237 | 0.3726 | 9.5903
4.397 | -0.3845 | 30.1851 | 24.2346 | 0.397 | 9.6309
4.797 | -0.3905 | 30.1874 | 24.2367 | 0.3645 | 9.6304
5.168 | -0.3989 | 30.1902 | 24.2392 | 0.3877 | 9.624
5.546 | -0.4084 | 30.1859 | 24.236 | 0.3808 | 9.6205
5.925 | -0.427 | 30.189 | 24.2391 | 0.4863 | 9.6181
6.344 | -0.455 | 30.1992 | 24.2483 | 0.4318 | 9.6246
6.721 | -0.4879 | 30.2204 | 24.2664 | 0.4724 | 9.6324
7.087 | -0.5189 | 30.2474 | 24.2893 | 0.5072 | 9.6329
7.461 | -0.5398 | 30.2553 | 24.2963 | 0.5489 | 9.6363
7.833 | -0.562 | 30.2676 | 24.3069 | 0.5907 | 9.6412
8.196 | -0.5855 | 30.2855 | 24.3222 | 0.6498 | 9.646
8.574 | -0.6036 | 30.3009 | 24.3351 | 0.6765 | 9.6473
8.956 | -0.6157 | 30.3128 | 24.3451 | 0.7461 | 9.6515
9.32 | -0.6219 | 30.3175 | 24.3491 | 0.76 | 9.6523
9.712 | -0.6263 | 30.3193 | 24.3507 | 0.7751 | 9.6562
10.097 | -0.6306 | 30.3234 | 24.3541 | 0.869 | 9.6624
10.476 | -0.6339 | 30.3268 | 24.357 | 0.8875 | 9.6653
10.852 | -0.6363 | 30.329 | 24.3588 | 0.9049 | 9.67
11.226 | -0.6388 | 30.3313 | 24.3608 | 0.8319 | 9.6762
11.595 | -0.6427 | 30.3299 | 24.3598 | 0.8678 | 9.6789
11.995 | -0.6505 | 30.3324 | 24.362 | 0.8922 | 9.6889
12.376 | -0.6602 | 30.3375 | 24.3664 | 0.9455 | 9.6935
12.755 | -0.6697 | 30.3418 | 24.3702 | 0.9026 | 9.696
13.149 | -0.6781 | 30.345 | 24.3731 | 0.8817 | 9.6999
13.514 | -0.6861 | 30.3562 | 24.3823 | 0.898 | 9.7072
13.905 | -0.6925 | 30.3447 | 24.3732 | 0.9096 | 9.7095
14.281 | -0.7073 | 30.3394 | 24.3694 | 0.8841 | 9.7179
14.673 | -0.7313 | 30.3357 | 24.367 | 0.8899 | 9.724
15.069 | -0.7648 | 30.3521 | 24.3813 | 0.9096 | 9.7354
15.453 | -0.7993 | 30.3805 | 24.4052 | 0.8829 | 9.745
15.84 | -0.823 | 30.4022 | 24.4234 | 0.8678 | 9.7251
16.212 | -0.8357 | 30.4141 | 24.4334 | 0.8342 | 9.7353
16.588 | -0.8424 | 30.42 | 24.4383 | 1.0673 | 9.7515
16.974 | -0.8459 | 30.4233 | 24.4412 | 0.8446 | 9.7641
17.358 | -0.8477 | 30.4249 | 24.4424 | 0.8214 | 9.7702
17.746 | -0.8485 | 30.4279 | 24.4449 | 0.8446 | 9.7807
18.128 | -0.8483 | 30.4291 | 24.4459 | 0.7855 | 9.7823
18.531 | -0.8476 | 30.4295 | 24.4462 | 0.942 | 9.7873
18.896 | -0.8472 | 30.4289 | 24.4457 | 0.818 | 9.796
19.281 | -0.847 | 30.4285 | 24.4453 | 0.8017 | 9.7962
19.665 | -0.8468 | 30.4284 | 24.4452 | 0.8528 | 9.7969
20.033 | -0.8466 | 30.4282 | 24.4451 | 0.833 | 9.8041
20.432 | -0.8464 | 30.4286 | 24.4454 | 0.84 | 9.8084
20.825 | -0.846 | 30.4296 | 24.4462 | 0.7959 | 9.81
21.183 | -0.8452 | 30.4294 | 24.446 | 0.8968 | 9.8123
21.567 | -0.8447 | 30.4258 | 24.4431 | 0.8296 | 9.8173
21.951 | -0.8463 | 30.4198 | 24.4383 | 0.8551 | 9.8181
22.337 | -0.8521 | 30.4188 | 24.4377 | 0.8214 | 9.8242
22.715 | -0.8604 | 30.4217 | 24.4402 | 0.8168 | 9.8314
23.1 | -0.8692 | 30.4226 | 24.4412 | 1.0244 | 9.8332
23.474 | -0.879 | 30.4301 | 24.4475 | 0.8098 | 9.8377
23.611 | -0.8868 | 30.4376 | 24.4538 | 0.7866 | 9.8411
23.739 | -0.8905 | 30.4476 | 24.462 | 0.8957 | 9.8424
23.807 | -0.8883 | 30.4436 | 24.4587 | 0.8388 | 9.844
23.962 | -0.8915 | 30.4429 | 24.4582 | 0.7727 | 9.8536

## D3
DEPTH | TEMP | SALINITY | DENSITY | FLUORESCENCE | OXY
0.348 | -0.2558 | 30.2448 | 24.2784 | 0.2903 | 9.7677
0.413 | -0.2417 | 30.2044 | 24.2453 | 0.2752 | 9.767
0.583 | -0.2427 | 30.1928 | 24.236 | 0.2706 | 9.7862
0.854 | -0.2557 | 30.1956 | 24.2387 | 0.2717 | 9.7746
1.184 | -0.2712 | 30.2024 | 24.2447 | 0.2671 | 9.7917
1.54 | -0.2867 | 30.2131 | 24.2539 | 0.2602 | 9.7954
1.9 | -0.3019 | 30.2203 | 24.2603 | 0.2497 | 9.7983
2.294 | -0.317 | 30.2245 | 24.2642 | 0.2462 | 9.8038
2.699 | -0.3335 | 30.2225 | 24.2631 | 0.2497 | 9.8086
3.1 | -0.3554 | 30.236 | 24.2748 | 0.252 | 9.8134
3.521 | -0.3759 | 30.2534 | 24.2895 | 0.2636 | 9.7971
3.928 | -0.3901 | 30.2639 | 24.2984 | 0.2915 | 9.7999
4.32 | -0.4014 | 30.2673 | 24.3016 | 0.2636 | 9.8248
4.709 | -0.4131 | 30.2717 | 24.3055 | 0.339 | 9.8102
5.102 | -0.425 | 30.2798 | 24.3124 | 0.3007 | 9.8059
5.487 | -0.4347 | 30.2779 | 24.3112 | 0.3448 | 9.8171
5.87 | -0.446 | 30.2814 | 24.3144 | 0.3448 | 9.8185
6.266 | -0.4576 | 30.2841 | 24.3169 | 0.3692 | 9.8139
6.663 | -0.4707 | 30.2684 | 24.3047 | 0.4028 | 9.8171
7.052 | -0.495 | 30.2668 | 24.3042 | 0.499 | 9.823
7.434 | -0.5272 | 30.2771 | 24.3136 | 0.5211 | 9.8329
7.819 | -0.5597 | 30.3002 | 24.3333 | 0.5663 | 9.8351
8.199 | -0.5858 | 30.3188 | 24.349 | 0.6452 | 9.8418
8.59 | -0.6051 | 30.3313 | 24.3597 | 0.7484 | 9.8455
8.974 | -0.6204 | 30.3347 | 24.363 | 0.6718 | 9.8497
9.359 | -0.6361 | 30.34 | 24.3677 | 0.7263 | 9.8529
9.763 | -0.6521 | 30.3388 | 24.3672 | 0.6927 | 9.8567
10.141 | -0.6695 | 30.3471 | 24.3745 | 0.7577 | 9.8579
10.533 | -0.6855 | 30.3543 | 24.3808 | 0.7774 | 9.8567
10.921 | -0.6996 | 30.3502 | 24.3779 | 0.9792 | 9.8637
11.324 | -0.717 | 30.3622 | 24.3881 | 0.7959 | 9.872
11.695 | -0.7314 | 30.3749 | 24.3987 | 0.8064 | 9.8782
12.09 | -0.7403 | 30.3789 | 24.4022 | 0.8388 | 9.8787
12.489 | -0.7473 | 30.376 | 24.4001 | 0.7866 | 9.8824
12.885 | -0.7564 | 30.3809 | 24.4044 | 0.8087 | 9.8887
13.273 | -0.7644 | 30.3879 | 24.4102 | 0.8528 | 9.8996
13.682 | -0.7693 | 30.3923 | 24.4139 | 0.8354 | 9.9034
14.068 | -0.7716 | 30.3937 | 24.4151 | 0.8481 | 9.91
14.459 | -0.7734 | 30.3945 | 24.4158 | 0.8678 | 9.9109
14.838 | -0.7746 | 30.3952 | 24.4164 | 0.8261 | 9.9114
15.233 | -0.7756 | 30.395 | 24.4163 | 0.8156 | 9.9145
15.616 | -0.7767 | 30.3958 | 24.4169 | 0.942 | 9.9273
16.003 | -0.7776 | 30.3936 | 24.4152 | 0.7994 | 9.9065
16.393 | -0.7819 | 30.3819 | 24.4059 | 0.7924 | 9.9289
16.765 | -0.7954 | 30.3884 | 24.4115 | 0.8284 | 9.9324
17.134 | -0.8103 | 30.3979 | 24.4196 | 0.7704 | 9.9358
17.507 | -0.8225 | 30.4054 | 24.426 | 0.7426 | 9.9374
17.888 | -0.8327 | 30.4131 | 24.4325 | 0.7693 | 9.9397
18.271 | -0.8397 | 30.4195 | 24.4379 | 0.7635 | 9.9489
18.647 | -0.8434 | 30.4228 | 24.4406 | 0.9583 | 9.9446
19.06 | -0.8448 | 30.4239 | 24.4415 | 0.7669 | 9.9428
19.46 | -0.8459 | 30.4238 | 24.4416 | 0.9362 | 9.9571
19.853 | -0.8468 | 30.425 | 24.4425 | 0.7739 | 9.9572
20.224 | -0.8473 | 30.4252 | 24.4427 | 0.7588 | 9.9611
20.609 | -0.8476 | 30.4253 | 24.4427 | 0.8342 | 9.969
21 | -0.8477 | 30.4249 | 24.4425 | 0.731 | 9.9672
21.341 | -0.8477 | 30.4246 | 24.4422 | 0.7298 | 9.9716
21.484 | -0.8484 | 30.4261 | 24.4435 | 0.7379 | 9.9669
21.582 | -0.8493 | 30.429 | 24.4458 | 0.7542 | 9.9696
21.633 | -0.848 | 30.4278 | 24.4448 | 0.7565 | 9.9739
21.683 | -0.847 | 30.4261 | 24.4434 | 1.0047 | 9.9756
21.829 | -0.8485 | 30.4251 | 24.4427 | 1.1137 | 9.9886

## EE1
DEPTH | TEMP | SALINITY | DENSITY | FLUORESCENCE | OXY
0.59 | -0.0913 | 30.0906 | 24.148 | 0.5141 | 9.4169
0.695 | -0.0806 | 30.0879 | 24.1454 | 0.4979 | 9.4201
0.943 | -0.0704 | 30.0675 | 24.1287 | 0.5605 | 9.4199
1.264 | -0.0712 | 30.0444 | 24.11 | 0.4909 | 9.4289
1.594 | -0.0876 | 30.0496 | 24.1148 | 0.4735 | 9.4306
1.966 | -0.1079 | 30.0614 | 24.1251 | 0.4735 | 9.4262
2.352 | -0.1243 | 30.078 | 24.1391 | 0.4492 | 9.4184
2.739 | -0.1332 | 30.0865 | 24.1462 | 0.4364 | 9.3999
3.152 | -0.1372 | 30.0856 | 24.1457 | 0.4538 | 9.426
3.537 | -0.1419 | 30.0787 | 24.1403 | 0.4492 | 9.4373
3.961 | -0.1528 | 30.0669 | 24.1312 | 0.4608 | 9.4814
4.352 | -0.1735 | 30.0672 | 24.1322 | 0.4666 | 9.4912
4.728 | -0.199 | 30.0891 | 24.1507 | 0.4643 | 9.4932
5.109 | -0.2169 | 30.1024 | 24.1621 | 0.4851 | 9.4882
5.493 | -0.2291 | 30.1103 | 24.1689 | 0.5825 | 9.486
5.891 | -0.2409 | 30.1062 | 24.166 | 0.5362 | 9.4893
6.282 | -0.2632 | 30.1079 | 24.1682 | 0.5779 | 9.4919
6.675 | -0.2982 | 30.1295 | 24.1868 | 0.5686 | 9.4978
7.063 | -0.3345 | 30.1497 | 24.2044 | 0.5976 | 9.5014
7.444 | -0.3711 | 30.1779 | 24.2284 | 0.6231 | 9.5081
7.818 | -0.4022 | 30.2036 | 24.2502 | 0.7275 | 9.5107
8.196 | -0.4242 | 30.2227 | 24.2663 | 0.6974 | 9.5141
8.567 | -0.4387 | 30.2346 | 24.2764 | 0.8551 | 9.5122
8.96 | -0.4485 | 30.2432 | 24.2836 | 0.7936 | 9.5186
9.368 | -0.4549 | 30.2467 | 24.2867 | 0.8365 | 9.5193
9.764 | -0.4615 | 30.2514 | 24.2907 | 0.8238 | 9.5243
10.15 | -0.467 | 30.2543 | 24.2932 | 1.0186 | 9.528
10.541 | -0.4725 | 30.2573 | 24.2958 | 0.8864 | 9.5308
10.94 | -0.4782 | 30.2552 | 24.2943 | 0.8539 | 9.5354
11.321 | -0.4892 | 30.2599 | 24.2985 | 0.8817 | 9.5407
11.715 | -0.5045 | 30.2723 | 24.309 | 0.8597 | 9.5473
12.102 | -0.5173 | 30.2838 | 24.3187 | 0.9478 | 9.5499
12.49 | -0.5254 | 30.2908 | 24.3246 | 0.9154 | 9.5522
12.868 | -0.5302 | 30.293 | 24.3265 | 0.8562 | 9.5575
13.258 | -0.5351 | 30.2915 | 24.3254 | 0.9316 | 9.5582
13.638 | -0.5441 | 30.2949 | 24.3285 | 0.9513 | 9.5656
14.015 | -0.5551 | 30.3038 | 24.336 | 0.869 | 9.5706
14.394 | -0.5631 | 30.3089 | 24.3404 | 0.8713 | 9.573
14.794 | -0.5687 | 30.3097 | 24.3412 | 0.8817 | 9.5792
15.19 | -0.5748 | 30.3098 | 24.3415 | 0.8713 | 9.5832
15.551 | -0.5833 | 30.3119 | 24.3434 | 0.949 | 9.5883
15.943 | -0.5932 | 30.3184 | 24.349 | 1.0325 | 9.5972
16.32 | -0.6015 | 30.3254 | 24.3548 | 0.8284 | 9.6005
16.709 | -0.6074 | 30.327 | 24.3564 | 0.8632 | 9.6061
17.096 | -0.6138 | 30.3271 | 24.3566 | 0.9073 | 9.6091
17.48 | -0.6229 | 30.3301 | 24.3593 | 0.811 | 9.6143
17.86 | -0.6336 | 30.3374 | 24.3656 | 0.8794 | 9.6196
18.242 | -0.6428 | 30.3447 | 24.3717 | 0.8319 | 9.6227
18.621 | -0.6488 | 30.3495 | 24.3758 | 0.8006 | 9.6262
19.002 | -0.6529 | 30.3513 | 24.3774 | 0.8342 | 9.6328
19.391 | -0.6571 | 30.3508 | 24.3771 | 0.7878 | 9.6364
19.76 | -0.6634 | 30.353 | 24.3791 | 0.818 | 9.641
20.148 | -0.671 | 30.3583 | 24.3836 | 0.8551 | 9.6451
20.54 | -0.6778 | 30.3619 | 24.3867 | 0.7948 | 9.6485
20.91 | -0.6836 | 30.3635 | 24.3881 | 0.8052 | 9.6527
21.27 | -0.6908 | 30.3652 | 24.3897 | 0.7948 | 9.6571
21.656 | -0.6994 | 30.3726 | 24.396 | 0.8017 | 9.6628
22.038 | -0.7059 | 30.3747 | 24.3978 | 0.8945 | 9.6665
22.407 | -0.7129 | 30.3785 | 24.4011 | 0.818 | 9.6694
22.784 | -0.7194 | 30.3837 | 24.4055 | 0.7716 | 9.675
23.179 | -0.724 | 30.3868 | 24.4082 | 0.833 | 9.6782
23.554 | -0.7278 | 30.3861 | 24.4077 | 0.7878 | 9.6829
23.915 | -0.7337 | 30.3889 | 24.4102 | 0.8064 | 9.6882
24.298 | -0.7401 | 30.3935 | 24.414 | 0.7681 | 9.692
24.46 | -0.7452 | 30.4002 | 24.4196 | 0.833 | 9.6981
24.765 | -0.7392 | 30.3953 | 24.4155 | 0.8481 | 9.7099

## EE2
DEPTH | TEMP | SALINITY | DENSITY | FLUORESCENCE | OXY
1.185 | -0.2278 | 30.1633 | 24.2116 | 0.4387 | 9.5307
1.249 | -0.2282 | 30.1621 | 24.2107 | 0.4329 | 9.5306
1.345 | -0.2285 | 30.1631 | 24.2115 | 0.4283 | 9.5325
1.487 | -0.2289 | 30.1662 | 24.2141 | 0.4121 | 9.5335
1.622 | -0.217 | 30.1634 | 24.2114 | 0.4306 | 9.5367
1.718 | -0.2191 | 30.1787 | 24.2237 | 0.4538 | 9.5375
1.882 | -0.2164 | 30.2135 | 24.2518 | 0.4434 | 9.5328
2.158 | -0.204 | 30.214 | 24.2517 | 0.4341 | 9.5304
2.501 | -0.1918 | 30.2099 | 24.248 | 0.4329 | 9.5203
2.861 | -0.185 | 30.1966 | 24.237 | 0.4434 | 9.5137
3.237 | -0.1945 | 30.1455 | 24.1961 | 0.4109 | 9.5331
3.623 | -0.2322 | 30.1744 | 24.2208 | 0.4225 | 9.54
4.027 | -0.2634 | 30.1959 | 24.2392 | 0.4202 | 9.5314
4.423 | -0.2839 | 30.2105 | 24.2517 | 0.4353 | 9.5521
4.822 | -0.298 | 30.2095 | 24.2514 | 0.4759 | 9.5509
5.241 | -0.3135 | 30.2251 | 24.2645 | 0.455 | 9.5453
5.651 | -0.3219 | 30.2364 | 24.274 | 0.4805 | 9.6352
6.064 | -0.3238 | 30.2202 | 24.2609 | 0.5315 | 9.6401
6.485 | -0.3391 | 30.1826 | 24.2311 | 0.5953 | 9.6298
6.892 | -0.3778 | 30.2187 | 24.2615 | 0.615 | 9.6294
7.301 | -0.4092 | 30.1977 | 24.2456 | 0.6023 | 9.6289
7.7 | -0.4558 | 30.2372 | 24.279 | 0.6556 | 9.6395
8.07 | -0.4916 | 30.2714 | 24.3078 | 0.6858 | 9.6401
8.46 | -0.5106 | 30.2889 | 24.3225 | 0.76 | 9.6445
8.824 | -0.5199 | 30.2971 | 24.3294 | 0.8156 | 9.6467
9.224 | -0.5247 | 30.2979 | 24.3303 | 0.8632 | 9.6449
9.6 | -0.53 | 30.2984 | 24.3308 | 0.9884 | 9.6481
10.006 | -0.5377 | 30.3009 | 24.3331 | 1.3723 | 9.6501
10.372 | -0.5466 | 30.3056 | 24.3372 | 0.9792 | 9.6519
10.758 | -0.5545 | 30.3113 | 24.3421 | 0.8701 | 9.6543
11.131 | -0.5605 | 30.3161 | 24.3461 | 0.9235 | 9.6565
11.531 | -0.5644 | 30.3198 | 24.3492 | 1.1021 | 9.6609
11.912 | -0.5664 | 30.317 | 24.347 | 0.9896 | 9.6645
12.29 | -0.5702 | 30.3155 | 24.3459 | 1.1172 | 9.6677
12.679 | -0.5778 | 30.3026 | 24.3358 | 0.9803 | 9.6704
13.06 | -0.5969 | 30.2986 | 24.3331 | 0.9455 | 9.6774
13.446 | -0.6285 | 30.3167 | 24.3486 | 0.8933 | 9.6837
13.822 | -0.6589 | 30.3371 | 24.366 | 0.9792 | 9.6895
14.199 | -0.6829 | 30.3553 | 24.3815 | 1.0151 | 9.693
14.587 | -0.701 | 30.3691 | 24.3932 | 0.9316 | 9.6948
14.963 | -0.7127 | 30.3778 | 24.4006 | 0.8875 | 9.6982
15.346 | -0.721 | 30.3829 | 24.405 | 1.0847 | 9.7011
15.736 | -0.7277 | 30.389 | 24.41 | 0.9247 | 9.7046
16.111 | -0.7322 | 30.3915 | 24.4122 | 0.9235 | 9.7098
16.488 | -0.7358 | 30.3946 | 24.4148 | 0.8875 | 9.7119
16.869 | -0.7382 | 30.3967 | 24.4166 | 0.8678 | 9.717
17.255 | -0.7394 | 30.3981 | 24.4177 | 0.833 | 9.7197
17.647 | -0.7402 | 30.3987 | 24.4183 | 0.8678 | 9.7207
18.039 | -0.7408 | 30.3997 | 24.4191 | 0.8261 | 9.7281
18.432 | -0.7412 | 30.3996 | 24.4191 | 0.8319 | 9.7302
18.809 | -0.7414 | 30.3996 | 24.419 | 0.8064 | 9.7316
19.2 | -0.7416 | 30.3995 | 24.419 | 0.8365 | 9.7345
19.532 | -0.7415 | 30.3999 | 24.4193 | 0.8643 | 9.7381
19.666 | -0.7415 | 30.4008 | 24.42 | 0.8145 | 9.7403
19.731 | -0.7411 | 30.4009 | 24.4201 | 0.8087 | 9.7391
19.793 | -0.7405 | 30.4004 | 24.4197 | 0.7948 | 9.7388
19.957 | -0.7399 | 30.3891 | 24.4105 | 0.7646 | 9.7416

## EE3
DEPTH | TEMP | SALINITY | DENSITY | FLUORESCENCE | OXY
0.361 | -0.063 | 30.1821 | 24.2208 | 0.3158 | 9.6369
0.43 | -0.0495 | 30.1677 | 24.2087 | 0.3065 | 9.6418
0.636 | -0.0413 | 30.1535 | 24.1969 | 0.2973 | 9.65
0.934 | -0.0414 | 30.1339 | 24.1811 | 0.339 | 9.6549
1.282 | -0.054 | 30.1252 | 24.1746 | 0.4098 | 9.6613
1.641 | -0.0753 | 30.1465 | 24.1925 | 0.3123 | 9.6659
2.014 | -0.091 | 30.1174 | 24.1696 | 0.2903 | 9.6736
2.4 | -0.1293 | 30.0822 | 24.1427 | 0.2717 | 9.6804
2.783 | -0.2013 | 30.134 | 24.1871 | 0.2729 | 9.6912
3.168 | -0.2605 | 30.1921 | 24.236 | 0.2822 | 9.6975
3.55 | -0.2924 | 30.2183 | 24.2583 | 0.3657 | 9.6996
3.928 | -0.3092 | 30.2345 | 24.272 | 0.317 | 9.6991
4.306 | -0.3177 | 30.2447 | 24.2805 | 0.3007 | 9.6938
4.657 | -0.3198 | 30.2449 | 24.2807 | 0.3239 | 9.7002
5.025 | -0.3218 | 30.2397 | 24.2766 | 0.3541 | 9.7024
5.412 | -0.327 | 30.2423 | 24.2789 | 0.3576 | 9.7041
5.802 | -0.3327 | 30.2392 | 24.2766 | 0.4121 | 9.7094
6.189 | -0.3419 | 30.2419 | 24.279 | 0.3784 | 9.7135
6.546 | -0.3508 | 30.2541 | 24.2893 | 0.4538 | 9.7148
6.908 | -0.3548 | 30.2529 | 24.2884 | 0.4492 | 9.7175
7.288 | -0.3589 | 30.2508 | 24.2868 | 0.4353 | 9.7194
7.647 | -0.3658 | 30.2512 | 24.2874 | 0.5025 | 9.7213
8.008 | -0.374 | 30.2548 | 24.2905 | 0.4979 | 9.7259
8.388 | -0.3824 | 30.2501 | 24.287 | 0.5594 | 9.7291
8.756 | -0.3957 | 30.252 | 24.289 | 0.6313 | 9.7333
9.097 | -0.4113 | 30.2625 | 24.298 | 0.6266 | 9.7376
9.48 | -0.4237 | 30.2703 | 24.3047 | 0.695 | 9.74
9.854 | -0.4345 | 30.2519 | 24.2902 | 0.7008 | 9.7445
10.214 | -0.4615 | 30.2482 | 24.2881 | 0.7669 | 9.7551
10.582 | -0.5042 | 30.2724 | 24.309 | 0.7924 | 9.7653
10.961 | -0.5463 | 30.298 | 24.331 | 0.8226 | 9.774
11.337 | -0.5789 | 30.3264 | 24.355 | 0.8122 | 9.777
11.698 | -0.599 | 30.3403 | 24.3669 | 0.7785 | 9.7822
12.043 | -0.613 | 30.3409 | 24.3678 | 0.7832 | 9.785
12.425 | -0.6281 | 30.3392 | 24.3669 | 0.9119 | 9.7935
12.782 | -0.6456 | 30.353 | 24.3785 | 0.8609 | 9.7989
13.153 | -0.6583 | 30.3608 | 24.3852 | 0.8539 | 9.8026
13.509 | -0.6675 | 30.3634 | 24.3876 | 0.818 | 9.8091
13.874 | -0.6761 | 30.3696 | 24.3929 | 0.8249 | 9.8131
14.172 | -0.6829 | 30.3775 | 24.3994 | 0.9061 | 9.8179
14.567 | -0.6676 | 30.2755 | 24.3165 | 39.4019 | 9.7807

## E1
DEPTH | TEMP | SALINITY | DENSITY | FLUORESCENCE | OXY
0.348 | 0.1555 | 29.7936 | 23.8992 | 0.3286 | 9.2953
0.545 | 0.1544 | 29.8055 | 23.9088 | 0.3889 | 9.3008
0.833 | 0.1565 | 29.8489 | 23.9436 | 0.339 | 9.3094
1.156 | 0.1664 | 29.8853 | 23.9726 | 0.3286 | 9.3095
1.514 | 0.183 | 29.8827 | 23.9699 | 0.3263 | 9.3142
1.884 | 0.1973 | 29.8807 | 23.9677 | 0.3193 | 9.3189
2.262 | 0.2099 | 29.9571 | 24.0287 | 0.346 | 9.2989
2.636 | 0.2304 | 29.837 | 23.9311 | 0.3471 | 9.3076
3.006 | 0.2271 | 29.8449 | 23.9376 | 0.3077 | 9.3055
3.38 | 0.2239 | 30.0156 | 24.0753 | 0.3425 | 9.2727
3.754 | 0.2579 | 30.0407 | 24.094 | 0.3321 | 9.2631
4.136 | 0.299 | 30.0289 | 24.0829 | 0.3286 | 9.2784
4.508 | 0.3289 | 30.019 | 24.0736 | 0.3541 | 9.2905
4.881 | 0.3486 | 30.0191 | 24.0729 | 0.4538 | 9.2903
5.243 | 0.3624 | 30.0183 | 24.0716 | 0.3726 | 9.2919
5.612 | 0.3722 | 30.0098 | 24.0644 | 0.3982 | 9.2937
6.007 | 0.3782 | 30.0071 | 24.0619 | 0.6916 | 9.2916
6.404 | 0.3817 | 30.0065 | 24.0613 | 0.673 | 9.2907
6.763 | 0.3838 | 30.0068 | 24.0615 | 0.5037 | 9.2927
7.135 | 0.3852 | 30.0099 | 24.0638 | 0.7449 | 9.29
7.495 | 0.3866 | 30.0113 | 24.0649 | 0.7124 | 9.2892
7.878 | 0.3877 | 30.0107 | 24.0644 | 0.6672 | 9.2895
8.236 | 0.3884 | 30.0101 | 24.0639 | 0.7484 | 9.2901
8.621 | 0.3887 | 30.0103 | 24.064 | 0.7774 | 9.2882
9.008 | 0.389 | 30.0156 | 24.0683 | 0.7855 | 9.2914
9.374 | 0.3895 | 30.0231 | 24.0743 | 0.8725 | 9.2896
9.737 | 0.3892 | 30.0307 | 24.0804 | 0.8783 | 9.2874
10.107 | 0.3889 | 30.0321 | 24.0816 | 1.0116 | 9.2893
10.503 | 0.3893 | 30.0308 | 24.0805 | 1.1821 | 9.2889
10.875 | 0.3873 | 30.0251 | 24.076 | 1.0928 | 9.2882
11.25 | 0.3781 | 30.0308 | 24.081 | 1.0731 | 9.2936
11.623 | 0.3663 | 30.0298 | 24.0807 | 2.0113 | 9.292
12.006 | 0.3465 | 30.0411 | 24.0906 | 1.3781 | 9.2936
12.388 | 0.3248 | 30.0627 | 24.109 | 1.2621 | 9.2941
12.778 | 0.3155 | 30.0703 | 24.1155 | 1.2169 | 9.2934
13.144 | 0.3137 | 30.0712 | 24.1163 | 1.5207 | 9.2894
13.508 | 0.3127 | 30.0679 | 24.1137 | 1.3375 | 9.2883
13.891 | 0.312 | 30.0653 | 24.1116 | 1.1717 | 9.2845
14.266 | 0.3115 | 30.0661 | 24.1123 | 1.0371 | 9.2842
14.643 | 0.303 | 30.0723 | 24.1176 | 1.0453 | 9.2809
15.02 | 0.2852 | 30.0875 | 24.1306 | 1.0603 | 9.2811
15.402 | 0.2747 | 30.0975 | 24.1392 | 1.0383 | 9.282
15.773 | 0.2634 | 30.1137 | 24.1527 | 1.1473 | 9.2801
16.145 | 0.2466 | 30.1337 | 24.1695 | 1.1624 | 9.2812

## E2
DEPTH | TEMP | SALINITY | DENSITY | FLUORESCENCE | OXY
0.492 | 0.1066 | 29.6043 | 23.7485 | 0.3576 | 9.3705
0.613 | 0.0951 | 29.6154 | 23.7579 | 0.375 | 9.3836
0.849 | 0.0901 | 29.6634 | 23.7967 | 0.4051 | 9.3867
1.172 | 0.0976 | 29.6756 | 23.8063 | 0.3645 | 9.3934
1.525 | 0.1061 | 29.6987 | 23.8246 | 0.368 | 9.3987
1.899 | 0.111 | 29.7443 | 23.8612 | 0.3506 | 9.4063
2.277 | 0.1173 | 29.7751 | 23.8857 | 0.3529 | 9.4105
2.671 | 0.1244 | 29.9193 | 24.0016 | 0.3321 | 9.3989
3.068 | 0.1611 | 30.0959 | 24.1425 | 0.3147 | 9.3625
3.471 | 0.2385 | 30.1151 | 24.1548 | 0.3089 | 9.36
3.86 | 0.3091 | 30.0539 | 24.1026 | 0.3413 | 9.3403
4.276 | 0.3478 | 30.0145 | 24.0692 | 0.3367 | 9.336
4.679 | 0.3636 | 29.9992 | 24.0562 | 0.361 | 9.3574
5.048 | 0.3688 | 29.9969 | 24.0541 | 0.3692 | 9.3682
5.446 | 0.3706 | 29.9864 | 24.0456 | 0.4306 | 9.3678
5.838 | 0.3661 | 29.9945 | 24.0523 | 0.5002 | 9.3643
6.224 | 0.3559 | 30.0489 | 24.0965 | 0.6347 | 9.3611
6.601 | 0.3575 | 30.0611 | 24.1063 | 0.6753 | 9.3605
7.01 | 0.3654 | 30.0597 | 24.1048 | 0.7426 | 9.3552
7.396 | 0.3714 | 30.0615 | 24.106 | 0.7623 | 9.3536
7.765 | 0.3761 | 30.0693 | 24.1121 | 0.8725 | 9.3473
8.138 | 0.3803 | 30.0718 | 24.1139 | 0.9293 | 9.3432
8.522 | 0.3836 | 30.0864 | 24.1255 | 0.9641 | 9.3375
8.891 | 0.3888 | 30.1082 | 24.1429 | 1.0708 | 9.3291
9.281 | 0.3967 | 30.105 | 24.1399 | 1.1044 | 9.3225
9.669 | 0.4024 | 30.1032 | 24.1382 | 1.0221 | 9.3195
10.038 | 0.405 | 30.1027 | 24.1377 | 1.0719 | 9.312
10.44 | 0.4058 | 30.1166 | 24.1489 | 1.1983 | 9.308
10.828 | 0.4058 | 30.1214 | 24.1527 | 1.1879 | 9.2994
11.204 | 0.4051 | 30.1169 | 24.1491 | 1.1241 | 9.2952
11.576 | 0.4016 | 30.1117 | 24.1451 | 1.1032 | 9.2862
11.968 | 0.3938 | 30.1107 | 24.1446 | 1.0313 | 9.2824
12.352 | 0.3839 | 30.1235 | 24.1554 | 1.0371 | 9.2738
12.746 | 0.3797 | 30.1366 | 24.1661 | 1.0012 | 9.2662
13.14 | 0.3835 | 30.1412 | 24.1697 | 1.0197 | 9.2575
13.524 | 0.3915 | 30.1409 | 24.169 | 0.9536 | 9.2482
13.905 | 0.4009 | 30.1288 | 24.1589 | 0.9281 | 9.2398
14.306 | 0.4057 | 30.1242 | 24.155 | 0.8957 | 9.2338
14.659 | 0.4081 | 30.121 | 24.1523 | 0.9339 | 9.2327
15.056 | 0.4072 | 30.0938 | 24.1305 | 0.9676 | 9.2243
15.453 | 0.3959 | 30.0756 | 24.1163 | 0.971 | 9.2241
15.831 | 0.3745 | 30.0857 | 24.1253 | 0.8388 | 9.2211
16.193 | 0.3554 | 30.0886 | 24.1285 | 0.8655 | 9.2196
16.601 | 0.3378 | 30.0818 | 24.1238 | 1.0348 | 9.2166
16.983 | 0.3166 | 30.0901 | 24.1314 | 0.9107 | 9.2181
17.368 | 0.2975 | 30.0983 | 24.1388 | 0.8551 | 9.2148
17.777 | 0.2828 | 30.1026 | 24.1429 | 0.8945 | 9.2139
18.156 | 0.2704 | 30.101 | 24.1421 | 0.898 | 9.2148
18.549 | 0.2588 | 30.1104 | 24.1502 | 0.9873 | 9.2142
18.928 | 0.2505 | 30.1131 | 24.1527 | 0.9409 | 9.2144
19.325 | 0.2431 | 30.1105 | 24.151 | 0.8806 | 9.2171
19.723 | 0.2333 | 30.1127 | 24.1532 | 0.9548 | 9.2174
20.094 | 0.2229 | 30.1147 | 24.1552 | 0.8655 | 9.2217
20.493 | 0.211 | 30.1182 | 24.1585 | 0.8852 | 9.2247
20.883 | 0.1985 | 30.1342 | 24.1718 | 0.8783 | 9.2251
21.266 | 0.1937 | 30.1396 | 24.1764 | 0.8678 | 9.2287
21.644 | 0.1876 | 30.1498 | 24.1849 | 0.9003 | 9.2285
22.026 | 0.1824 | 30.1687 | 24.2004 | 0.9026 | 9.2318
22.423 | 0.1805 | 30.1832 | 24.2121 | 0.8957 | 9.2307
22.803 | 0.1806 | 30.1926 | 24.2196 | 1.1659 | 9.23
23.185 | 0.1812 | 30.2055 | 24.23 | 0.891 | 9.2347
23.585 | 0.1818 | 30.2069 | 24.2311 | 0.7843 | 9.2298
23.967 | 0.1802 | 30.2076 | 24.2318 | 0.9015 | 9.2355
24.349 | 0.1779 | 30.2098 | 24.2337 | 0.811 | 9.2358
24.725 | 0.1766 | 30.2114 | 24.235 | 0.7495 | 9.2342
25.117 | 0.176 | 30.2157 | 24.2385 | 0.8133 | 9.2348
25.494 | 0.1768 | 30.2155 | 24.2383 | 0.7298 | 9.2291
25.892 | 0.1777 | 30.2149 | 24.2377 | 0.724 | 9.2283
26.242 | 0.1784 | 30.2142 | 24.2372 | 0.7147 | 9.2266
26.617 | 0.1788 | 30.2135 | 24.2366 | 0.6463 | 9.225
26.995 | 0.1789 | 30.2138 | 24.2369 | 0.7553 | 9.2234
27.294 | 0.1792 | 30.2143 | 24.2372 | 0.6707 | 9.2269
27.474 | 0.1806 | 30.2132 | 24.2362 | 0.615 | 9.2033
27.534 | 0.1806 | 30.2129 | 24.2361 | 0.6498 | 9.1999
27.606 | 0.1806 | 30.2132 | 24.2363 | 0.7124 | 9.1974
27.692 | 0.1804 | 30.2122 | 24.2355 | 0.6579 | 9.1515

## E3
DEPTH | TEMP | SALINITY | DENSITY | FLUORESCENCE | OXY
0.545 | 0.256 | 29.8572 | 23.9463 | 0.3089 | 9.4999
0.646 | 0.2645 | 29.8512 | 23.9411 | 0.3065 | 9.5044
0.857 | 0.2709 | 29.8467 | 23.9373 | 0.2996 | 9.504
1.172 | 0.28 | 29.8378 | 23.9297 | 0.3726 | 9.5102
1.528 | 0.2839 | 29.8344 | 23.9268 | 0.3147 | 9.5148
1.9 | 0.2862 | 29.8343 | 23.9266 | 0.2938 | 9.5179
2.274 | 0.2764 | 29.8372 | 23.9294 | 0.2926 | 9.5231
2.678 | 0.258 | 29.8442 | 23.9358 | 0.2799 | 9.5222
3.068 | 0.2371 | 29.8591 | 23.9486 | 0.2822 | 9.5216
3.423 | 0.2187 | 29.8747 | 23.9619 | 0.2857 | 9.5177
3.836 | 0.2046 | 29.888 | 23.9733 | 0.3239 | 9.5185
4.217 | 0.1979 | 29.8944 | 23.9786 | 0.3089 | 9.5179
4.572 | 0.1948 | 29.8971 | 23.9809 | 0.2822 | 9.5141
4.957 | 0.1924 | 29.8997 | 23.9831 | 0.2764 | 9.5136
5.337 | 0.1898 | 29.9027 | 23.9857 | 0.3077 | 9.5196
5.735 | 0.1873 | 29.9044 | 23.9871 | 0.2949 | 9.5235
6.097 | 0.1861 | 29.9075 | 23.9897 | 0.3205 | 9.5215
6.465 | 0.1815 | 29.9111 | 23.9928 | 0.3321 | 9.5228
6.831 | 0.1798 | 29.9116 | 23.9933 | 0.3367 | 9.5263
7.22 | 0.183 | 29.9081 | 23.9903 | 0.3692 | 9.5236
7.591 | 0.1862 | 29.9046 | 23.9874 | 0.3889 | 9.5239
7.988 | 0.1881 | 29.9035 | 23.9864 | 0.4109 | 9.5257
8.377 | 0.1876 | 29.9054 | 23.988 | 0.4445 | 9.5256
8.764 | 0.1819 | 29.9111 | 23.9927 | 0.5014 | 9.5257
9.164 | 0.1751 | 29.9185 | 23.999 | 0.5002 | 9.53
9.531 | 0.1702 | 29.9236 | 24.0033 | 0.5269 | 9.5299
9.905 | 0.1661 | 29.9276 | 24.0067 | 0.5454 | 9.5279
10.288 | 0.1631 | 29.9306 | 24.0092 | 0.5767 | 9.5295
10.67 | 0.1624 | 29.9302 | 24.009 | 0.5362 | 9.5302
11.044 | 0.1651 | 29.9275 | 24.0067 | 0.5825 | 9.5302
11.43 | 0.1655 | 29.9286 | 24.0075 | 0.593 | 9.5317
11.812 | 0.1596 | 29.9351 | 24.013 | 0.6301 | 9.5335
12.19 | 0.152 | 29.9434 | 24.02 | 0.6614 | 9.5344
12.581 | 0.1438 | 29.9525 | 24.0277 | 0.6892 | 9.536
12.951 | 0.137 | 29.9606 | 24.0345 | 1.1218 | 9.5379
13.354 | 0.1321 | 29.9681 | 24.0407 | 0.731 | 9.5382
13.733 | 0.1262 | 29.9836 | 24.0534 | 0.6881 | 9.5363
14.134 | 0.1159 | 30.0046 | 24.0708 | 0.7101 | 9.5351
14.492 | 0.103 | 30.0329 | 24.0941 | 0.7623 | 9.5377
14.86 | 0.0861 | 30.0692 | 24.124 | 0.7437 | 9.5962
15.084 | 0.0426 | 30.1265 | 24.1719 | 0.7461 | 9.4929
15.14 | 0.0426 | 30.1323 | 24.1766 | 0.7275 | 9.4885
15.203 | 0.0415 | 30.1417 | 24.1842 | 0.731 | 9.4828
15.288 | 0.039 | 30.1341 | 24.1782 | 0.7391 | 9.4803
15.396 | 0.0409 | 30.1428 | 24.1851 | 0.7646 | 9.4739
15.482 | 0.0585 | 30.0774 | 24.1317 | 0.7449 | 9.4602

## F1
DEPTH | TEMP | SALINITY | DENSITY | FLUORESCENCE | OXY
0.421 | 0.1673 | 29.6556 | 23.7874 | 0.4167 | 9.5241
0.513 | 0.168 | 29.663 | 23.7934 | 0.4318 | 9.5196
0.723 | 0.1705 | 29.6568 | 23.7883 | 0.3993 | 9.5174
1.017 | 0.1691 | 29.6529 | 23.7852 | 0.397 | 9.5195
1.342 | 0.1646 | 29.7007 | 23.8239 | 0.4457 | 9.4961
1.702 | 0.1768 | 29.7331 | 23.8495 | 0.4155 | 9.4771
2.09 | 0.2038 | 29.7724 | 23.8801 | 0.4295 | 9.4606
2.487 | 0.2434 | 29.7916 | 23.894 | 0.4109 | 9.453
2.897 | 0.2809 | 29.721 | 23.8356 | 0.4144 | 9.4588
3.302 | 0.2796 | 29.713 | 23.8292 | 0.4121 | 9.4702
3.726 | 0.2592 | 29.7709 | 23.8767 | 0.4155 | 9.475
4.131 | 0.2511 | 29.7915 | 23.8936 | 0.4121 | 9.4776
4.552 | 0.249 | 29.8139 | 23.9118 | 0.3947 | 9.4715
4.979 | 0.246 | 29.915 | 23.9933 | 0.4063 | 9.4631
5.377 | 0.267 | 30.0632 | 24.1118 | 0.4179 | 9.4419
5.772 | 0.3199 | 30.0708 | 24.1157 | 0.528 | 9.4324
6.173 | 0.3663 | 30.0411 | 24.0898 | 0.4898 | 9.4324
6.571 | 0.3938 | 30.0173 | 24.0694 | 0.4793 | 9.4401
6.918 | 0.4069 | 30.0031 | 24.0574 | 0.506 | 9.441
7.311 | 0.4094 | 30.0142 | 24.0663 | 0.5443 | 9.4399
7.715 | 0.4108 | 30.0272 | 24.0767 | 0.5721 | 9.4367
8.112 | 0.4159 | 30.0295 | 24.0783 | 0.6266 | 9.4381
8.489 | 0.4205 | 30.0243 | 24.0739 | 0.7356 | 9.4381
8.868 | 0.4209 | 30.0223 | 24.0723 | 0.8307 | 9.4375
9.248 | 0.4192 | 30.0211 | 24.0714 | 0.9235 | 9.4399
9.619 | 0.4131 | 30.0203 | 24.071 | 1.0383 | 9.4378
10.003 | 0.4007 | 30.0687 | 24.1106 | 1.1867 | 9.4353
10.404 | 0.399 | 30.0856 | 24.1242 | 1.1288 | 9.4303
10.81 | 0.4012 | 30.0891 | 24.1269 | 1.1496 | 9.4335
11.183 | 0.403 | 30.0888 | 24.1266 | 1.7608 | 9.4356
11.569 | 0.4033 | 30.0915 | 24.1288 | 1.3329 | 9.4307
11.957 | 0.4024 | 30.0996 | 24.1353 | 1.501 | 9.428
12.34 | 0.3999 | 30.1035 | 24.1386 | 1.3398 | 9.4255
12.732 | 0.3946 | 30.0952 | 24.1322 | 1.2447 | 9.4249
13.119 | 0.3827 | 30.0642 | 24.1077 | 1.276 | 9.4271
13.5 | 0.3543 | 30.021 | 24.0741 | 1.3062 | 9.4299
13.887 | 0.3092 | 30.0861 | 24.1285 | 1.3352 | 9.429
14.264 | 0.2822 | 30.1233 | 24.1596 | 1.1415 | 9.4255
14.665 | 0.2745 | 30.1273 | 24.1631 | 1.1879 | 9.4159
15.041 | 0.2711 | 30.1247 | 24.1612 | 1.1531 | 9.4105
15.425 | 0.264 | 30.1014 | 24.1427 | 1.0916 | 9.4058
15.824 | 0.2471 | 30.1051 | 24.1464 | 1.1195 | 9.401
16.215 | 0.2301 | 30.1704 | 24.1997 | 1.4662 | 9.3876
16.602 | 0.239 | 30.2434 | 24.2582 | 1.0777 | 9.3736
16.98 | 0.2762 | 30.2217 | 24.2391 | 0.985 | 9.3635
17.375 | 0.3064 | 30.2453 | 24.2569 | 1.0731 | 9.3505
17.753 | 0.3404 | 30.2326 | 24.2452 | 0.9247 | 9.3435
18.141 | 0.3688 | 30.2136 | 24.2286 | 0.9304 | 9.3348
18.533 | 0.3868 | 30.2009 | 24.2176 | 0.9258 | 9.3231
18.904 | 0.3974 | 30.197 | 24.2139 | 0.9096 | 9.3156
19.303 | 0.4034 | 30.1972 | 24.2139 | 0.8864 | 9.3076
19.713 | 0.4057 | 30.197 | 24.2136 | 0.8655 | 9.2959
20.098 | 0.4067 | 30.2118 | 24.2255 | 0.8319 | 9.2821
20.48 | 0.4111 | 30.2359 | 24.2447 | 0.8203 | 9.268
20.856 | 0.4245 | 30.2801 | 24.2797 | 0.7959 | 9.2583
21.257 | 0.4501 | 30.2918 | 24.2879 | 1.3039 | 9.2427
21.64 | 0.4737 | 30.261 | 24.2621 | 1.0058 | 9.2337
22.041 | 0.4762 | 30.2581 | 24.2596 | 0.8272 | 9.2241
22.423 | 0.4663 | 30.2539 | 24.2567 | 0.724 | 9.2149
22.808 | 0.4497 | 30.2941 | 24.2898 | 0.7461 | 9.2051
23.182 | 0.4434 | 30.3511 | 24.336 | 0.6997 | 9.1923
23.582 | 0.4589 | 30.3513 | 24.3355 | 0.6556 | 9.1733
23.967 | 0.475 | 30.3417 | 24.327 | 0.6301 | 9.1585
24.348 | 0.4849 | 30.3347 | 24.3209 | 0.7716 | 9.146
24.734 | 0.4894 | 30.3381 | 24.3235 | 0.6266 | 9.1316
25.142 | 0.4926 | 30.3443 | 24.3283 | 0.6301 | 9.1156
25.51 | 0.4973 | 30.353 | 24.3351 | 0.5373 | 9.0983
25.897 | 0.5057 | 30.3609 | 24.341 | 0.4967 | 9.0801
26.266 | 0.5175 | 30.3675 | 24.3458 | 0.4921 | 9.0599
26.438 | 0.5309 | 30.3676 | 24.3452 | 0.4735 | 9.0428
26.538 | 0.5475 | 30.3388 | 24.3213 | 0.4921 | 9.0112
26.591 | 0.5467 | 30.3415 | 24.3235 | 0.477 | 8.9942
26.664 | 0.5462 | 30.3414 | 24.3234 | 0.4747 | 8.9765
26.75 | 0.5451 | 30.336 | 24.3192 | 0.4724 | 8.9607
26.883 | 0.5417 | 30.3239 | 24.3096 | 0.4805 | 8.9306

## F2
DEPTH | TEMP | SALINITY | DENSITY | FLUORESCENCE | OXY
0.388 | 0.1776 | 29.9284 | 24.0069 | 0.4248 | 9.4039
0.458 | 0.1764 | 29.9272 | 24.006 | 0.4179 | 9.4098
0.629 | 0.1749 | 29.9211 | 24.0011 | 0.4248 | 9.4134
0.935 | 0.1722 | 29.9208 | 24.001 | 0.4132 | 9.423
1.252 | 0.1688 | 29.9366 | 24.0138 | 0.4271 | 9.4284
1.606 | 0.1701 | 29.9468 | 24.022 | 0.419 | 9.4302
1.993 | 0.1752 | 29.9565 | 24.0296 | 0.4155 | 9.4434
2.383 | 0.183 | 29.9625 | 24.0341 | 0.4028 | 9.4511
2.769 | 0.1928 | 29.9601 | 24.0318 | 0.4063 | 9.4472
3.164 | 0.1993 | 29.9534 | 24.0262 | 0.39 | 9.4511
3.564 | 0.2013 | 29.9454 | 24.0196 | 0.3866 | 9.4485
3.943 | 0.1982 | 29.9396 | 24.0151 | 0.3889 | 9.4524
4.32 | 0.1899 | 29.9166 | 23.9969 | 0.4016 | 9.4561
4.691 | 0.1712 | 29.9136 | 23.9952 | 0.404 | 9.4612
5.065 | 0.1483 | 29.9315 | 24.0106 | 0.4074 | 9.4557
5.445 | 0.1329 | 29.9421 | 24.0197 | 0.4434 | 9.4632
5.827 | 0.1236 | 29.9457 | 24.023 | 0.4538 | 9.4654
6.23 | 0.1161 | 29.9491 | 24.0261 | 0.4793 | 9.4684
6.609 | 0.1102 | 29.955 | 24.031 | 0.5176 | 9.4685
6.999 | 0.1069 | 29.9584 | 24.0339 | 0.5315 | 9.4695
7.371 | 0.105 | 29.96 | 24.0352 | 0.5605 | 9.4706
7.724 | 0.1041 | 29.961 | 24.0361 | 0.7113 | 9.4692
8.099 | 0.1037 | 29.9642 | 24.0386 | 0.6591 | 9.4685
8.467 | 0.1037 | 29.9686 | 24.0423 | 0.673 | 9.4667
8.841 | 0.1028 | 29.9676 | 24.0414 | 0.7229 | 9.4691
9.211 | 0.1024 | 29.9692 | 24.0428 | 0.7959 | 9.4693
9.581 | 0.1021 | 29.9736 | 24.0463 | 0.8214 | 9.469
9.94 | 0.1016 | 29.9745 | 24.047 | 0.869 | 9.4681
10.295 | 0.1007 | 29.9785 | 24.0503 | 0.84 | 9.4662
10.68 | 0.0999 | 29.986 | 24.0564 | 0.84 | 9.4664
11.068 | 0.0954 | 29.9889 | 24.0589 | 0.869 | 9.4644
11.44 | 0.0831 | 29.9927 | 24.0625 | 1.0186 | 9.4672
11.811 | 0.066 | 30.0035 | 24.0718 | 0.9525 | 9.4686
12.165 | 0.0497 | 30.0096 | 24.0774 | 0.8957 | 9.4694
12.55 | 0.0336 | 30.0192 | 24.0857 | 0.9049 | 9.4731
12.912 | 0.011 | 30.0466 | 24.1087 | 0.9548 | 9.4735
13.278 | -0.0128 | 30.0735 | 24.1313 | 0.9977 | 9.4754
13.648 | -0.036 | 30.0975 | 24.1516 | 0.8783 | 9.479
14.031 | -0.0553 | 30.1179 | 24.1687 | 1.0105 | 9.4791
14.397 | -0.0695 | 30.1313 | 24.1801 | 0.9478 | 9.4812
14.767 | -0.0813 | 30.1373 | 24.1854 | 0.949 | 9.4749
15.13 | -0.0965 | 30.156 | 24.201 | 0.9455 | 9.4796
15.517 | -0.1096 | 30.1906 | 24.2294 | 0.9212 | 9.4755
15.887 | -0.1111 | 30.2535 | 24.2802 | 0.9942 | 9.4752
16.256 | -0.0913 | 30.2847 | 24.3047 | 0.9049 | 9.4648
16.62 | -0.0582 | 30.2787 | 24.2985 | 0.9026 | 9.4577
16.978 | -0.0278 | 30.2577 | 24.2804 | 0.9015 | 9.4591
17.346 | -0.0078 | 30.2532 | 24.276 | 0.9339 | 9.4548
17.73 | 0.0088 | 30.2586 | 24.2798 | 0.8643 | 9.451
18.112 | 0.026 | 30.2564 | 24.2773 | 0.8133 | 9.4412
18.476 | 0.0418 | 30.2635 | 24.2825 | 0.8087 | 9.438
18.831 | 0.0584 | 30.2526 | 24.2729 | 0.7693 | 9.4317
19.202 | 0.0709 | 30.2436 | 24.2652 | 0.7832 | 9.4258
19.564 | 0.0782 | 30.2445 | 24.2657 | 0.7646 | 9.4132
19.946 | 0.0849 | 30.2564 | 24.2749 | 0.7623 | 9.4056
20.324 | 0.0948 | 30.254 | 24.2727 | 1.0383 | 9.3961
20.712 | 0.1039 | 30.2541 | 24.2724 | 0.7124 | 9.385
21.064 | 0.1117 | 30.247 | 24.2663 | 0.7635 | 9.3746
21.429 | 0.1156 | 30.2227 | 24.2466 | 0.9026 | 9.3688
21.804 | 0.1075 | 30.2153 | 24.241 | 0.7611 | 9.3647
22.193 | 0.0878 | 30.1987 | 24.2283 | 0.7484 | 9.3592
22.551 | 0.0571 | 30.2561 | 24.2758 | 0.6742 | 9.3521
22.939 | 0.0413 | 30.2869 | 24.3013 | 0.6486 | 9.3448
23.3 | 0.0404 | 30.2829 | 24.2981 | 0.6579 | 9.3363
23.673 | 0.0389 | 30.2858 | 24.3005 | 0.6486 | 9.3283
24.02 | 0.0356 | 30.2926 | 24.3062 | 0.6428 | 9.321
24.393 | 0.0332 | 30.2903 | 24.3043 | 0.6034 | 9.3127
24.756 | 0.0299 | 30.2888 | 24.3033 | 0.6475 | 9.3132
25.128 | 0.0263 | 30.2888 | 24.3034 | 0.6405 | 9.305
25.505 | 0.0226 | 30.2939 | 24.3077 | 0.6626 | 9.3011
25.88 | 0.0211 | 30.2986 | 24.3116 | 0.6313 | 9.291
26.251 | 0.022 | 30.2942 | 24.3079 | 0.6278 | 9.2852
26.614 | 0.0213 | 30.2596 | 24.2801 | 0.6023 | 9.2811
26.981 | 0.0024 | 30.174 | 24.2118 | 0.6405 | 9.2875
27.347 | -0.0526 | 30.2048 | 24.2387 | 0.6127 | 9.2932
27.709 | -0.0983 | 30.2515 | 24.2781 | 0.5825 | 9.2908
28.078 | -0.1239 | 30.2959 | 24.3149 | 0.5953 | 9.2861
28.459 | -0.1287 | 30.3604 | 24.3672 | 0.5999 | 9.2781
28.822 | -0.1134 | 30.3495 | 24.3577 | 0.6417 | 9.2736
29.188 | -0.0985 | 30.3702 | 24.3739 | 0.6463 | 9.2707
29.555 | -0.0795 | 30.3655 | 24.3694 | 0.5872 | 9.2681
29.911 | -0.0628 | 30.3569 | 24.3619 | 0.6428 | 9.2733
30.292 | -0.0508 | 30.3521 | 24.3575 | 0.6336 | 9.2767
30.642 | -0.042 | 30.381 | 24.3804 | 0.8551 | 9.2773
31.005 | -0.0233 | 30.4443 | 24.4308 | 0.7124 | 9.2702
31.38 | 0.0197 | 30.4906 | 24.4664 | 0.6939 | 9.2568
31.734 | 0.0832 | 30.5473 | 24.5096 | 0.6486 | 9.2388
32.076 | 0.167 | 30.5868 | 24.538 | 0.8806 | 9.2169
32.385 | 0.2646 | 30.6063 | 24.5494 | 0.7275 | 9.1959
32.617 | 0.3618 | 30.5906 | 24.5326 | 0.7032 | 9.1778
32.753 | 0.4493 | 30.5324 | 24.4817 | 0.76 | 9.1583
32.845 | 0.5106 | 30.4848 | 24.4405 | 0.7426 | 9.1411
33.027 | 0.5441 | 30.4637 | 24.4219 | 0.6788 | 9.125
33.272 | 0.5664 | 30.4869 | 24.4396 | 0.8354 | 9.1031
33.506 | 0.5951 | 30.4921 | 24.4424 | 0.7032 | 9.075
33.669 | 0.6274 | 30.4903 | 24.4394 | 0.6347 | 9.0439
33.743 | 0.6635 | 30.4393 | 24.3966 | 0.5362 | 8.7486
33.795 | 0.6643 | 30.4451 | 24.4013 | 0.5211 | 8.7221
33.99 | 0.6665 | 30.4443 | 24.4005 | 0.4944 | 8.7052
34.265 | 0.6683 | 30.449 | 24.4042 | 0.5443 | 8.6881
34.582 | 0.6716 | 30.4715 | 24.4221 | 0.5153 | 8.6698
34.917 | 0.6864 | 30.6113 | 24.5339 | 0.5025 | 8.6457
35.268 | 0.7483 | 30.5861 | 24.5105 | 0.5814 | 8.6235
35.622 | 0.809 | 30.5156 | 24.4508 | 0.5106 | 8.6102
36.001 | 0.836 | 30.4949 | 24.4328 | 0.4967 | 8.6021
36.351 | 0.8508 | 30.5635 | 24.4871 | 0.4921 | 8.586
36.716 | 0.8861 | 30.6325 | 24.5407 | 0.4979 | 8.5634
37.091 | 0.9542 | 30.8132 | 24.6823 | 0.4886 | 8.5259
37.469 | 1.0882 | 30.8431 | 24.699 | 0.5489 | 8.4807
37.842 | 1.2326 | 30.7712 | 24.6332 | 0.4759 | 8.4471
38.204 | 1.3442 | 30.6899 | 24.5614 | 0.484 | 8.4217
38.582 | 1.4118 | 30.6299 | 24.5093 | 0.4851 | 8.3948
38.951 | 1.4463 | 30.6356 | 24.5118 | 0.5292 | 8.3664
39.315 | 1.4763 | 30.6941 | 24.5569 | 0.542 | 8.3255
39.691 | 1.5208 | 30.6838 | 24.546 | 0.4712 | 8.2814
40.07 | 1.5598 | 30.6776 | 24.5386 | 0.4747 | 8.2346
40.455 | 1.5924 | 30.689 | 24.5457 | 0.4411 | 8.1924
40.829 | 1.6286 | 30.7385 | 24.5831 | 0.4701 | 8.1478
41.195 | 1.6806 | 30.7687 | 24.604 | 0.4248 | 8.1006
41.571 | 1.7462 | 30.8351 | 24.653 | 0.4179 | 8.0458
41.948 | 1.8303 | 30.8573 | 24.6654 | 0.6313 | 7.9999
42.328 | 1.9163 | 30.8747 | 24.6735 | 0.4422 | 7.9519
42.704 | 2.0023 | 30.8745 | 24.6676 | 0.4909 | 7.913
43.083 | 2.0796 | 30.8396 | 24.6343 | 0.4399 | 7.9067
43.449 | 2.1336 | 30.8165 | 24.6122 | 0.4248 | 7.8919
43.827 | 2.1696 | 30.7975 | 24.5945 | 0.4063 | 7.8352
44.208 | 2.1927 | 30.7889 | 24.5859 | 0.4028 | 7.7649
44.58 | 2.208 | 30.7899 | 24.5857 | 0.3993 | 7.6997
44.961 | 2.2205 | 30.8334 | 24.6196 | 0.3958 | 7.6697
45.33 | 2.248 | 31.0264 | 24.772 | 0.3993 | 7.7017
45.707 | 2.3352 | 31.1099 | 24.8324 | 0.3935 | 7.9198
46.063 | 2.4519 | 31.1896 | 24.8875 | 0.3842 | 8.5056
46.448 | 2.5753 | 31.2227 | 24.9046 | 0.3854 | 10.7173
46.819 | 2.6979 | 31.17 | 24.853 | 0.3819 | -1.6985
47.178 | 2.7886 | 31.1262 | 24.8109 | 0.39 | 15.2096
47.542 | 2.8469 | 31.0991 | 24.7846 | 0.3808 | 13.8783
47.894 | 2.8841 | 31.0822 | 24.7682 | 0.4631 | 12.3136
48.243 | 2.9077 | 31.0781 | 24.7631 | 0.397 | 11.2406
48.581 | 2.9233 | 31.0723 | 24.7572 | 0.397 | 10.4376
48.923 | 2.9318 | 31.0653 | 24.7509 | 0.4179 | 9.791
49.265 | 2.9303 | 31.0574 | 24.7447 | 0.4016 | 9.262
49.596 | 2.917 | 31.0589 | 24.747 | 0.3958 | 8.8178
49.911 | 2.8966 | 31.0751 | 24.7615 | 0.3912 | 8.4222
50.214 | 2.8806 | 31.0906 | 24.7752 | 0.3692 | 8.0632
50.511 | 2.8712 | 31.1 | 24.7835 | 0.3854 | 7.7559
50.809 | 2.8661 | 31.1057 | 24.7884 | 0.368 | 7.4719
51.122 | 2.8624 | 31.1106 | 24.7926 | 0.39 | 7.2126
51.408 | 2.8602 | 31.1132 | 24.7949 | 0.368 | 6.9678
51.708 | 2.8593 | 31.1163 | 24.7974 | 0.3889 | 6.742
52.017 | 2.8598 | 31.1235 | 24.8031 | 0.3854 | 6.5367
52.329 | 2.8626 | 31.1243 | 24.8036 | 0.3866 | 6.3453
52.666 | 2.8654 | 31.1213 | 24.8009 | 0.3947 | 6.1733
53.006 | 2.8669 | 31.1216 | 24.801 | 0.3808 | 6.0143
53.352 | 2.8669 | 31.1189 | 24.7988 | 0.3889 | 5.8657
53.701 | 2.8644 | 31.1121 | 24.7936 | 0.375 | 5.7287
54.047 | 2.8562 | 31.1088 | 24.7917 | 0.3692 | 5.6053
54.396 | 2.8434 | 31.113 | 24.7961 | 0.397 | 5.4911
54.742 | 2.831 | 31.12 | 24.8026 | 0.3877 | 5.3833
55.093 | 2.8211 | 31.1251 | 24.8075 | 0.3819 | 5.2822
55.426 | 2.813 | 31.1228 | 24.8063 | 0.3808 | 5.1923
55.755 | 2.8039 | 31.1269 | 24.8103 | 0.3726 | 5.098
56.063 | 2.7955 | 31.1294 | 24.8129 | 0.368 | 5.0364
56.496 | 2.776 | 30.911 | 24.6402 | 0.4295 | 4.0659

## F3
DEPTH | TEMP | SALINITY | DENSITY | FLUORESCENCE | OXY
0.413 | 0.3547 | 29.9845 | 24.0447 | 0.3761 | 9.4453
0.549 | 0.3808 | 29.9722 | 24.0337 | 0.3726 | 9.4432
0.728 | 0.4009 | 29.9324 | 24.0008 | 0.4353 | 9.4481
0.931 | 0.4034 | 29.8885 | 23.9653 | 0.4271 | 9.4532
1.135 | 0.379 | 29.8574 | 23.9413 | 0.3854 | 9.4666
1.355 | 0.3378 | 29.9115 | 23.9867 | 0.3819 | 9.4695
1.619 | 0.3111 | 29.9229 | 23.997 | 0.3692 | 9.4658
1.962 | 0.2888 | 29.9314 | 24.0048 | 0.346 | 9.4702
2.33 | 0.2682 | 29.9475 | 24.0186 | 0.3541 | 9.4763
2.717 | 0.2533 | 29.9639 | 24.0324 | 0.3634 | 9.481
3.103 | 0.2403 | 29.9823 | 24.0478 | 0.3645 | 9.4843
3.499 | 0.2263 | 29.9986 | 24.0614 | 0.3309 | 9.4871
3.865 | 0.2145 | 30.0124 | 24.073 | 0.3529 | 9.4872
4.276 | 0.2067 | 30.0204 | 24.0799 | 0.3726 | 9.4877
4.634 | 0.2016 | 30.0249 | 24.0837 | 0.3668 | 9.4885
5.022 | 0.1984 | 30.0265 | 24.0851 | 0.3715 | 9.4891
5.393 | 0.196 | 30.0274 | 24.0859 | 0.4016 | 9.4895
5.81 | 0.1941 | 30.0294 | 24.0876 | 0.3912 | 9.4909
6.197 | 0.1927 | 30.0275 | 24.0862 | 0.4074 | 9.4896
6.58 | 0.191 | 30.027 | 24.0858 | 0.455 | 9.4871
6.965 | 0.1884 | 30.026 | 24.0851 | 0.5327 | 9.484
7.34 | 0.1852 | 30.0287 | 24.0874 | 0.5895 | 9.4851
7.725 | 0.1833 | 30.0292 | 24.0879 | 0.5466 | 9.4828
8.13 | 0.1808 | 30.0176 | 24.0787 | 0.5292 | 9.485
8.532 | 0.1712 | 30.0235 | 24.0838 | 0.5594 | 9.486
8.905 | 0.1578 | 30.0481 | 24.1042 | 0.5883 | 9.4835
9.278 | 0.1467 | 30.0656 | 24.1187 | 0.7089 | 9.4838
9.663 | 0.1395 | 30.0751 | 24.1267 | 0.7229 | 9.4837
10.043 | 0.135 | 30.0796 | 24.1305 | 0.7356 | 9.4835
10.437 | 0.1308 | 30.0869 | 24.1365 | 0.8307 | 9.4832
10.832 | 0.1272 | 30.0925 | 24.1412 | 0.8272 | 9.483
11.219 | 0.1257 | 30.1047 | 24.1511 | 0.8481 | 9.4782
11.603 | 0.1294 | 30.1126 | 24.1573 | 0.9003 | 9.475
11.999 | 0.1371 | 30.1107 | 24.1554 | 0.9339 | 9.4721
12.38 | 0.1424 | 30.0903 | 24.1388 | 1.7666 | 9.4698
12.751 | 0.1385 | 30.0866 | 24.136 | 1.0928 | 9.47
13.14 | 0.1306 | 30.0933 | 24.1417 | 1.0128 | 9.4671
13.524 | 0.1245 | 30.0974 | 24.1452 | 1.1415 | 9.4633
13.921 | 0.1196 | 30.1057 | 24.1521 | 1.2691 | 9.4579
14.303 | 0.117 | 30.1111 | 24.1565 | 1.1299 | 9.4575
14.692 | 0.1155 | 30.1118 | 24.1572 | 1.0453 | 9.4522
15.07 | 0.1138 | 30.1113 | 24.1569 | 1.0302 | 9.4526
15.464 | 0.1112 | 30.1137 | 24.1589 | 1.0627 | 9.4481
15.858 | 0.1094 | 30.1291 | 24.1714 | 1.0058 | 9.4458
16.254 | 0.1139 | 30.1866 | 24.2175 | 1.1067 | 9.4346
16.622 | 0.1233 | 30.1475 | 24.1857 | 1.0035 | 9.4368
17.024 | 0.1016 | 30.1132 | 24.1589 | 0.949 | 9.4387
17.407 | 0.0529 | 30.1488 | 24.1895 | 0.9154 | 9.4471
17.781 | 0.0134 | 30.1952 | 24.2285 | 0.9757 | 9.4468
18.167 | -0.0055 | 30.2133 | 24.2438 | 0.9687 | 9.4412
18.559 | -0.0143 | 30.2235 | 24.2524 | 0.8945 | 9.4389
18.932 | -0.0204 | 30.2426 | 24.268 | 0.8887 | 9.4335
19.342 | -0.0162 | 30.3025 | 24.3161 | 0.8017 | 9.4211
19.707 | 0.0085 | 30.2789 | 24.2962 | 0.8168 | 9.41
20.089 | 0.0266 | 30.2617 | 24.2816 | 0.76 | 9.4021
20.472 | 0.036 | 30.2635 | 24.2827 | 0.7379 | 9.3994
20.859 | 0.0423 | 30.2307 | 24.256 | 0.6974 | 9.3982
21.246 | 0.0345 | 30.2086 | 24.2384 | 0.7321 | 9.4008
21.627 | 0.0124 | 30.2034 | 24.2351 | 0.7182 | 9.402
22.022 | -0.0147 | 30.2173 | 24.2473 | 0.7101 | 9.4017
22.417 | -0.0371 | 30.2366 | 24.2638 | 0.7519 | 9.3948
22.787 | -0.0506 | 30.2478 | 24.2733 | 0.7588 | 9.3897
23.168 | -0.0583 | 30.2539 | 24.2785 | 0.6939 | 9.3882
23.549 | -0.0623 | 30.269 | 24.2909 | 0.6707 | 9.3843
23.919 | -0.0622 | 30.2743 | 24.2952 | 0.9478 | 9.3772
24.282 | -0.06 | 30.275 | 24.2956 | 0.7437 | 9.3751
24.661 | -0.0578 | 30.2765 | 24.2968 | 0.6591 | 9.3712
25.041 | -0.0548 | 30.2934 | 24.3103 | 0.6626 | 9.3659
25.408 | -0.0462 | 30.3053 | 24.3195 | 0.7101 | 9.3621
25.802 | -0.0335 | 30.2928 | 24.309 | 0.6649 | 9.3575
26.158 | -0.0258 | 30.2876 | 24.3045 | 0.6568 | 9.3556
26.545 | -0.021 | 30.3136 | 24.3253 | 0.7101 | 9.3513
26.908 | -0.0087 | 30.3363 | 24.3431 | 0.8261 | 9.3425
27.293 | 0.0107 | 30.3271 | 24.335 | 0.7055 | 9.3363
27.686 | 0.0259 | 30.3445 | 24.3484 | 0.6185 | 9.3301
28.067 | 0.0447 | 30.3875 | 24.3823 | 0.6104 | 9.3168
28.447 | 0.0738 | 30.3797 | 24.3748 | 0.6846 | 9.3066
28.801 | 0.1001 | 30.3815 | 24.3753 | 0.6475 | 9.2962
29.173 | 0.1232 | 30.3745 | 24.3687 | 0.637 | 9.285
29.542 | 0.1422 | 30.4022 | 24.3902 | 0.6197 | 9.2744
29.94 | 0.169 | 30.3976 | 24.3854 | 0.6243 | 9.2603
30.305 | 0.1956 | 30.44 | 24.4184 | 0.593 | 9.2436
30.699 | 0.2338 | 30.5368 | 24.4948 | 0.6695 | 9.217
31.06 | 0.3065 | 30.5926 | 24.5366 | 0.6695 | 9.1851
31.432 | 0.392 | 30.505 | 24.4623 | 0.5849 | 9.161
31.817 | 0.4389 | 30.4534 | 24.4185 | 0.5988 | 9.146
32.174 | 0.4566 | 30.4353 | 24.4032 | 0.6974 | 9.1289
32.568 | 0.4635 | 30.4438 | 24.4097 | 0.6104 | 9.1088
32.94 | 0.4709 | 30.4581 | 24.4209 | 0.5825 | 9.0854
33.327 | 0.4816 | 30.4695 | 24.4295 | 0.5466 | 9.0548
33.674 | 0.5006 | 30.5764 | 24.5147 | 0.5547 | 9.0157
34.068 | 0.5547 | 30.6184 | 24.546 | 0.5408 | 8.9721
34.433 | 0.6252 | 30.5719 | 24.5052 | 0.6046 | 8.9352
34.818 | 0.6765 | 30.5517 | 24.4864 | 0.6324 | 8.9073
35.188 | 0.7125 | 30.5534 | 24.486 | 0.5292 | 8.8756
35.558 | 0.7453 | 30.5737 | 24.5007 | 0.5222 | 8.8421
35.842 | 0.8064 | 30.4794 | 24.4218 | 0.5663 | 8.6747
35.894 | 0.7975 | 30.4871 | 24.4284 | 0.5083 | 8.6356
35.951 | 0.7922 | 30.4946 | 24.4347 | 0.4979 | 8.5993
36.07 | 0.7799 | 30.4662 | 24.4125 | 0.5153 | 8.4603

## G2
DEPTH | TEMP | SALINITY | DENSITY | FLUORESCENCE | OXY
0.382 | 0.1595 | 29.8474 | 23.9423 | 0.4063 | 9.5037
0.447 | 0.1706 | 29.8449 | 23.9399 | 0.4179 | 9.507
0.62 | 0.1829 | 29.8197 | 23.9191 | 0.4121 | 9.5105
0.896 | 0.1819 | 29.808 | 23.9097 | 0.4295 | 9.5193
1.224 | 0.17 | 29.8192 | 23.9192 | 0.4213 | 9.5213
1.581 | 0.1589 | 29.859 | 23.9517 | 0.3866 | 9.5239
1.959 | 0.1584 | 29.8916 | 23.978 | 0.3889 | 9.5146
2.35 | 0.1663 | 29.8982 | 23.983 | 0.4074 | 9.5131
2.734 | 0.1766 | 29.8943 | 23.9794 | 0.3645 | 9.5122
3.12 | 0.1852 | 29.8996 | 23.9834 | 0.368 | 9.508
3.501 | 0.1949 | 29.8957 | 23.9798 | 0.3726 | 9.5093
3.874 | 0.2029 | 29.9011 | 23.9839 | 0.3726 | 9.5152
4.26 | 0.2127 | 29.9329 | 24.0091 | 0.3924 | 9.4924
4.634 | 0.2298 | 29.9334 | 24.0088 | 0.397 | 9.4908
5.015 | 0.2439 | 29.9197 | 23.9972 | 0.4167 | 9.4951
5.399 | 0.2498 | 29.9151 | 23.9932 | 0.4503 | 9.5002
5.792 | 0.2514 | 29.9138 | 23.9921 | 0.5628 | 9.5007
6.173 | 0.2513 | 29.9132 | 23.9916 | 0.5269 | 9.5038
6.534 | 0.2502 | 29.9171 | 23.9949 | 0.5988 | 9.502
6.905 | 0.2498 | 29.9418 | 24.0147 | 0.6255 | 9.5018
7.269 | 0.2528 | 29.9566 | 24.0265 | 0.6707 | 9.4943
7.642 | 0.2575 | 29.9854 | 24.0495 | 0.7171 | 9.4935
7.996 | 0.2669 | 29.9619 | 24.0303 | 0.7577 | 9.4936
8.363 | 0.2633 | 29.9397 | 24.0125 | 0.8365 | 9.4955
8.739 | 0.2449 | 29.9559 | 24.0263 | 0.8817 | 9.4996
9.111 | 0.2317 | 29.9755 | 24.0427 | 0.9583 | 9.502
9.474 | 0.2272 | 29.9775 | 24.0444 | 1.0882 | 9.5028
9.842 | 0.2251 | 29.9839 | 24.0497 | 1.1531 | 9.5031
10.211 | 0.2254 | 29.9887 | 24.0535 | 1.2007 | 9.5038
10.584 | 0.2277 | 30.0017 | 24.0639 | 1.2842 | 9.5043
10.95 | 0.2323 | 30.0068 | 24.0679 | 1.3769 | 9.5028
11.328 | 0.2286 | 30.017 | 24.0762 | 1.2923 | 9.5055
11.694 | 0.2194 | 30.1827 | 24.2101 | 1.2853 | 9.4974
12.07 | 0.2566 | 30.2078 | 24.2288 | 1.3259 | 9.4857
12.448 | 0.3085 | 30.1755 | 24.2006 | 1.4442 | 9.4764
12.81 | 0.3437 | 30.1632 | 24.1891 | 1.1914 | 9.4735
13.167 | 0.3679 | 30.1632 | 24.1881 | 1.1705 | 9.4696
13.545 | 0.3874 | 30.1569 | 24.1821 | 1.0371 | 9.4653
13.91 | 0.4015 | 30.1592 | 24.1834 | 1.0244 | 9.4571
14.269 | 0.4132 | 30.1813 | 24.2007 | 1.0627 | 9.4463
14.629 | 0.4256 | 30.1933 | 24.2097 | 1.0534 | 9.4268
14.988 | 0.4377 | 30.2004 | 24.215 | 0.9432 | 9.4123
15.363 | 0.4481 | 30.1937 | 24.2091 | 0.9583 | 9.4022
15.735 | 0.4548 | 30.1916 | 24.2071 | 0.9803 | 9.3873
16.095 | 0.4586 | 30.1893 | 24.2051 | 0.9374 | 9.3716
16.468 | 0.4606 | 30.1908 | 24.2062 | 0.9977 | 9.3541
16.841 | 0.4622 | 30.209 | 24.2207 | 1.2018 | 9.3394
17.199 | 0.4635 | 30.2239 | 24.2327 | 0.9247 | 9.325
17.565 | 0.464 | 30.2342 | 24.2409 | 0.8643 | 9.3147
17.918 | 0.4654 | 30.2352 | 24.2417 | 0.8481 | 9.3054
18.295 | 0.4655 | 30.2486 | 24.2525 | 0.7774 | 9.2896
18.668 | 0.4662 | 30.2741 | 24.273 | 0.8528 | 9.2756
19.033 | 0.4727 | 30.2758 | 24.2741 | 0.7832 | 9.2639
19.394 | 0.4788 | 30.2473 | 24.2508 | 0.8191 | 9.2502
19.747 | 0.4709 | 30.1809 | 24.1978 | 0.7403 | 9.2438
20.119 | 0.4233 | 29.9659 | 24.0267 | 0.7913 | 9.253
20.481 | 0.2892 | 30.072 | 24.118 | 0.7913 | 9.2612
20.862 | 0.1819 | 30.1911 | 24.2184 | 0.6475 | 9.258
21.238 | 0.1312 | 30.206 | 24.2325 | 0.6382 | 9.2482
21.6 | 0.0947 | 30.2871 | 24.2993 | 0.6173 | 9.2398
21.954 | 0.0902 | 30.315 | 24.322 | 0.615 | 9.2269
22.326 | 0.1011 | 30.3103 | 24.3178 | 0.5767 | 9.2188
22.684 | 0.1099 | 30.2848 | 24.2968 | 0.6834 | 9.2199
23.041 | 0.1081 | 30.2981 | 24.3077 | 0.5675 | 9.2176
23.436 | 0.1088 | 30.3207 | 24.3259 | 0.6057 | 9.2145
23.804 | 0.1215 | 30.3567 | 24.3544 | 0.5721 | 9.2115
24.159 | 0.1478 | 30.3499 | 24.3478 | 0.5582 | 9.2057
24.522 | 0.1742 | 30.3884 | 24.3778 | 0.5814 | 9.1987
24.903 | 0.2214 | 30.5426 | 24.5 | 0.7032 | 9.1763
25.259 | 0.3222 | 30.4752 | 24.4413 | 0.5849 | 9.1605
25.621 | 0.4029 | 30.3934 | 24.3719 | 0.5257 | 9.1545
25.996 | 0.4412 | 30.3294 | 24.3186 | 0.5582 | 9.1505
26.368 | 0.446 | 30.3171 | 24.3085 | 0.5617 | 9.146
26.756 | 0.4399 | 30.3283 | 24.3178 | 0.5269 | 9.1401
27.117 | 0.438 | 30.3684 | 24.3501 | 0.5362 | 9.1263
27.481 | 0.4494 | 30.3583 | 24.3415 | 0.5222 | 9.1111
27.855 | 0.4582 | 30.3578 | 24.3407 | 0.6962 | 9.0984
28.21 | 0.4641 | 30.3624 | 24.3442 | 0.5234 | 9.0847
28.574 | 0.4698 | 30.3607 | 24.3425 | 0.5837 | 9.0732
28.929 | 0.4723 | 30.3537 | 24.3368 | 0.4979 | 9.0587
29.293 | 0.47 | 30.3577 | 24.3401 | 0.4654 | 9.0477
29.66 | 0.4684 | 30.3946 | 24.3699 | 0.4631 | 9.0346
30.025 | 0.4814 | 30.4546 | 24.4176 | 0.4619 | 9.017
30.38 | 0.5167 | 30.4414 | 24.4053 | 0.4538 | 8.9972
30.745 | 0.5494 | 30.4227 | 24.3887 | 0.4515 | 8.9857
31.114 | 0.5716 | 30.4557 | 24.4143 | 0.4422 | 8.971
31.487 | 0.6003 | 30.5132 | 24.4591 | 0.4295 | 8.9535
31.858 | 0.6558 | 30.6183 | 24.541 | 0.4422 | 8.9261
32.225 | 0.746 | 30.567 | 24.4953 | 0.448 | 8.8971
32.594 | 0.8198 | 30.5397 | 24.4696 | 0.4387 | 8.882
32.956 | 0.8755 | 30.5193 | 24.4503 | 0.4306 | 8.8643
33.306 | 0.9193 | 30.527 | 24.4542 | 0.4318 | 8.8391
33.673 | 0.9601 | 30.5154 | 24.4427 | 0.4527 | 8.8189
34.035 | 0.9945 | 30.5667 | 24.4822 | 0.4306 | 8.7905
34.405 | 1.0463 | 30.609 | 24.5133 | 0.4248 | 8.7572
34.787 | 1.1132 | 30.5984 | 24.5011 | 0.419 | 8.7222
35.153 | 1.1766 | 30.6474 | 24.5369 | 0.4213 | 8.6863
35.503 | 1.2517 | 30.6385 | 24.5255 | 0.4121 | 8.6574
35.861 | 1.3211 | 30.6001 | 24.4907 | 0.4364 | 8.6113
36.238 | 1.3723 | 30.6014 | 24.4888 | 0.4248 | 8.5783
36.612 | 1.4185 | 30.6516 | 24.5262 | 0.4329 | 8.5383
36.964 | 1.4763 | 30.603 | 24.4838 | 0.4318 | 8.5002
37.328 | 1.5125 | 30.5131 | 24.4095 | 0.4585 | 8.4666
37.704 | 1.499 | 30.3775 | 24.3017 | 0.4098 | 8.4423
38.065 | 1.4274 | 30.4394 | 24.3555 | 0.404 | 8.4157
38.433 | 1.3731 | 30.5622 | 24.4573 | 0.4167 | 8.3745
38.794 | 1.3735 | 30.6229 | 24.5059 | 0.3854 | 8.3217
39.159 | 1.4071 | 30.6041 | 24.4888 | 0.39 | 8.2751
39.523 | 1.4342 | 30.7757 | 24.6249 | 0.4028 | 8.2265
39.886 | 1.5299 | 31.1297 | 24.9029 | 0.3877 | 8.1554
40.25 | 1.7577 | 31.351 | 25.0656 | 0.4179 | 8.0695
40.62 | 2.0628 | 31.3465 | 25.0412 | 0.404 | 8.0001
40.996 | 2.357 | 31.3034 | 24.9855 | 0.4538 | 7.9339
41.356 | 2.6026 | 31.1875 | 24.8744 | 0.4295 | 7.8788
41.711 | 2.7813 | 31.0351 | 24.7388 | 0.404 | 7.8219
42.064 | 2.8783 | 30.9666 | 24.6765 | 0.4109 | 7.7501
42.441 | 2.9322 | 31.1427 | 24.8126 | 0.4179 | 7.6482
42.799 | 3.0331 | 31.2241 | 24.8692 | 0.4132 | 7.5171
43.158 | 3.1631 | 31.0797 | 24.7434 | 0.4051 | 7.3835
43.525 | 3.2251 | 31.0028 | 24.6769 | 0.3796 | 7.2513
43.885 | 3.2332 | 30.9903 | 24.6662 | 0.3634 | 7.1173
44.255 | 3.2223 | 30.9999 | 24.6748 | 0.3947 | 6.9768
44.599 | 3.2074 | 31.0121 | 24.6857 | 0.3982 | 6.8343
44.974 | 3.1944 | 31.0316 | 24.7024 | 0.3924 | 6.6871
45.337 | 3.187 | 31.0463 | 24.7147 | 0.3634 | 6.5405
45.709 | 3.185 | 31.0586 | 24.7247 | 0.3634 | 6.3884
46.065 | 3.1869 | 31.0714 | 24.7348 | 0.3471 | 6.2362
46.426 | 3.1917 | 31.076 | 24.738 | 0.3587 | 6.0906
46.786 | 3.1948 | 31.0641 | 24.7283 | 0.361 | 5.9461
47.158 | 3.1904 | 31.0679 | 24.7317 | 0.3587 | 5.8109
47.513 | 3.1846 | 31.0743 | 24.7373 | 0.3564 | 5.6762
47.871 | 3.1796 | 31.0769 | 24.7397 | 0.3564 | 5.5506
48.23 | 3.1729 | 31.0575 | 24.7249 | 0.3344 | 5.4312
48.589 | 3.1538 | 31.0546 | 24.7241 | 0.3529 | 5.3191
48.943 | 3.1278 | 31.0675 | 24.7366 | 0.3506 | 5.2126
49.319 | 3.1048 | 31.0725 | 24.7425 | 0.361 | 5.1087
49.687 | 3.083 | 31.0714 | 24.7434 | 0.339 | 5.0137
50.04 | 3.0586 | 31.0789 | 24.7514 | 0.346 | 4.9206
50.404 | 3.036 | 31.092 | 24.7637 | 0.3321 | 4.8316
50.761 | 3.0189 | 31.1024 | 24.7734 | 0.3379 | 4.7451
51.124 | 3.0063 | 31.1059 | 24.7772 | 0.346 | 4.6573
51.482 | 2.9953 | 31.109 | 24.7806 | 0.3321 | 4.5812
51.84 | 2.9845 | 31.1058 | 24.7789 | 0.3367 | 4.5004
52.208 | 2.971 | 31.1042 | 24.7787 | 0.3425 | 4.4257
52.566 | 2.955 | 31.1066 | 24.7819 | 0.3587 | 4.3525
52.931 | 2.9389 | 31.1077 | 24.7842 | 0.346 | 4.2819
53.293 | 2.9223 | 31.1082 | 24.7859 | 0.3448 | 4.2166
53.662 | 2.9035 | 31.0989 | 24.78 | 0.339 | 4.1526
54.018 | 2.8799 | 31.0974 | 24.7807 | 0.3436 | 4.0906
54.374 | 2.8525 | 31.1021 | 24.7866 | 0.346 | 4.0306
54.742 | 2.8255 | 31.1171 | 24.8007 | 0.3425 | 3.9733
55.099 | 2.8042 | 31.1257 | 24.8093 | 0.3529 | 3.9103
55.446 | 2.7867 | 31.1349 | 24.818 | 0.3541 | 3.8582
55.8 | 2.7735 | 31.1366 | 24.8205 | 0.3506 | 3.7994
56.126 | 2.7611 | 31.1343 | 24.8196 | 0.3506 | 3.7449
56.491 | 2.7466 | 31.1377 | 24.8234 | 0.3518 | 3.6883
56.859 | 2.7325 | 31.1409 | 24.8271 | 0.3471 | 3.6388
57.202 | 2.7195 | 31.1458 | 24.832 | 0.3657 | 3.5929
57.535 | 2.7087 | 31.1518 | 24.8377 | 0.3599 | 3.5449
57.867 | 2.7006 | 31.1543 | 24.8403 | 0.3471 | 3.5003
58.218 | 2.6939 | 31.1524 | 24.8393 | 0.3587 | 3.4529
58.562 | 2.6858 | 31.1466 | 24.8353 | 0.3634 | 3.4049
58.871 | 2.6746 | 31.1517 | 24.8402 | 0.3738 | 3.3632
59.198 | 2.665 | 31.155 | 24.8436 | 0.368 | 3.3183
59.51 | 2.6569 | 31.1558 | 24.8448 | 0.3715 | 3.2776
59.85 | 2.6488 | 31.1578 | 24.8471 | 0.3541 | 3.2449
60.198 | 2.6413 | 31.1578 | 24.8476 | 0.3761 | 3.2195
60.538 | 2.6334 | 31.158 | 24.8484 | 0.3692 | 3.1882
60.881 | 2.625 | 31.1555 | 24.8471 | 0.3692 | 3.1543
61.206 | 2.6154 | 31.1612 | 24.8524 | 0.3657 | 3.1154
61.544 | 2.6078 | 31.1664 | 24.8571 | 0.368 | 3.0747
61.886 | 2.6027 | 31.1693 | 24.8598 | 0.3819 | 3.0344
62.243 | 2.5992 | 31.1699 | 24.8606 | 0.3796 | 2.9895
62.593 | 2.5963 | 31.172 | 24.8624 | 0.3796 | 2.955
62.944 | 2.5941 | 31.1731 | 24.8635 | 0.3692 | 2.9205
63.312 | 2.5927 | 31.174 | 24.8644 | 0.39 | 2.8856
63.662 | 2.5914 | 31.175 | 24.8653 | 0.3761 | 2.8561
64.006 | 2.5907 | 31.1739 | 24.8644 | 0.3761 | 2.8288
64.35 | 2.5894 | 31.1732 | 24.8639 | 0.3784 | 2.798
64.702 | 2.5878 | 31.1738 | 24.8646 | 0.3819 | 2.7701
65.057 | 2.5864 | 31.173 | 24.864 | 0.3634 | 2.7447
65.417 | 2.5837 | 31.1632 | 24.8564 | 0.3715 | 2.7144
65.769 | 2.5767 | 31.1661 | 24.8592 | 0.3854 | 2.6872
66.117 | 2.5703 | 31.171 | 24.8637 | 0.3761 | 2.6633
66.477 | 2.566 | 31.1699 | 24.8631 | 0.3784 | 2.6399
66.838 | 2.5617 | 31.1724 | 24.8654 | 0.3761 | 2.6187
67.183 | 2.558 | 31.1755 | 24.8682 | 0.3935 | 2.5955
67.537 | 2.5559 | 31.1755 | 24.8683 | 0.39 | 2.5741
67.899 | 2.554 | 31.177 | 24.8697 | 0.3889 | 2.5495
68.247 | 2.5525 | 31.178 | 24.8706 | 0.3831 | 2.5283
68.603 | 2.5516 | 31.1786 | 24.8712 | 0.3842 | 2.5071
68.96 | 2.5511 | 31.179 | 24.8715 | 0.3796 | 2.4827
69.299 | 2.5508 | 31.1794 | 24.8718 | 0.3784 | 2.4593
69.592 | 2.5506 | 31.1788 | 24.8714 | 0.3796 | 2.441
69.789 | 2.549 | 31.1798 | 24.8723 | 0.3808 | 2.3108
69.842 | 2.5492 | 31.1755 | 24.8689 | 0.3784 | 2.2928
69.907 | 2.5492 | 31.1619 | 24.858 | 0.3738 | 2.2759
69.983 | 2.5492 | 31.1684 | 24.8632 | 0.3842 | 2.2632
70.094 | 2.5488 | 30.9176 | 24.6629 | 0.3842 | 2.2215

## H1
DEPTH | TEMP | SALINITY | DENSITY | FLUORESCENCE | OXY
0.589 | 0.2618 | 29.8699 | 23.9563 | 0.3309 | 9.4651
0.75 | 0.2809 | 29.8577 | 23.9457 | 0.3263 | 9.4667
1.01 | 0.2975 | 29.807 | 23.9042 | 0.31 | 9.4701
1.349 | 0.286 | 29.7925 | 23.893 | 0.3135 | 9.4768
1.719 | 0.2631 | 29.8086 | 23.9069 | 0.3193 | 9.4639
2.09 | 0.2462 | 29.8252 | 23.9209 | 0.3726 | 9.4545
2.478 | 0.2375 | 29.8344 | 23.9288 | 0.2949 | 9.4562
2.881 | 0.2339 | 29.8367 | 23.9307 | 0.375 | 9.4612
3.236 | 0.2329 | 29.953 | 24.0245 | 0.3297 | 9.4552
3.622 | 0.2495 | 29.9858 | 24.0502 | 0.2996 | 9.4499
4.009 | 0.27 | 29.9801 | 24.0448 | 0.2973 | 9.4424
4.375 | 0.2767 | 29.9652 | 24.0325 | 0.3541 | 9.4417
4.788 | 0.2722 | 29.9534 | 24.0232 | 0.3854 | 9.4484
5.182 | 0.2586 | 29.9547 | 24.0248 | 0.3541 | 9.4518
5.561 | 0.2452 | 30.0455 | 24.0985 | 0.3819 | 9.4513
5.952 | 0.2621 | 30.0717 | 24.1189 | 0.339 | 9.4435
6.337 | 0.285 | 30.0273 | 24.0821 | 0.3564 | 9.4434
6.702 | 0.2794 | 29.9952 | 24.0565 | 0.4098 | 9.4507
7.085 | 0.2565 | 30.0736 | 24.1206 | 0.4561 | 9.4516
7.488 | 0.2604 | 30.1218 | 24.1593 | 0.477 | 9.4447
7.856 | 0.2873 | 30.1188 | 24.1558 | 0.5025 | 9.4346
8.247 | 0.3141 | 30.0903 | 24.1316 | 0.5489 | 9.4303
8.649 | 0.3272 | 30.074 | 24.118 | 0.6081 | 9.4305
9.027 | 0.3304 | 30.0793 | 24.1221 | 0.9026 | 9.4281
9.413 | 0.3353 | 30.0954 | 24.1349 | 0.9304 | 9.4247
9.798 | 0.3444 | 30.0896 | 24.1298 | 0.949 | 9.4189
10.194 | 0.3513 | 30.0889 | 24.1289 | 0.8423 | 9.4149
10.575 | 0.3563 | 30.0875 | 24.1276 | 0.942 | 9.4095
10.966 | 0.3597 | 30.0936 | 24.1324 | 1.0963 | 9.4028
11.356 | 0.3645 | 30.0933 | 24.1319 | 1.1021 | 9.3999
11.742 | 0.3699 | 30.1097 | 24.1449 | 1.1357 | 9.3955
12.134 | 0.3804 | 30.1171 | 24.1504 | 1.2668 | 9.3882
12.507 | 0.3939 | 30.1271 | 24.1579 | 1.1914 | 9.3777
12.902 | 0.4093 | 30.1417 | 24.1689 | 1.2552 | 9.3759
13.273 | 0.4273 | 30.1584 | 24.1816 | 1.1241 | 9.3674
13.679 | 0.4462 | 30.1513 | 24.175 | 1.1728 | 9.3588
14.066 | 0.4593 | 30.1387 | 24.1642 | 1.2134 | 9.3547
14.445 | 0.4651 | 30.1321 | 24.1587 | 1.2691 | 9.3457
14.818 | 0.4668 | 30.1326 | 24.159 | 1.1659 | 9.3421
15.221 | 0.4676 | 30.1434 | 24.1677 | 0.9896 | 9.3354
15.588 | 0.4713 | 30.1596 | 24.1805 | 0.9942 | 9.3255
15.968 | 0.4786 | 30.1655 | 24.185 | 1.2169 | 9.3159
16.388 | 0.4867 | 30.1666 | 24.1855 | 1.6216 | 9.2997
16.745 | 0.4938 | 30.1662 | 24.1848 | 1.0105 | 9.2891
17.119 | 0.4971 | 30.1545 | 24.1753 | 0.9304 | 9.2808
17.533 | 0.4929 | 30.1716 | 24.1892 | 0.8748 | 9.2709
17.91 | 0.4883 | 30.148 | 24.1705 | 1.0824 | 9.2689
18.289 | 0.4732 | 30.1396 | 24.1644 | 0.9015 | 9.2629
18.674 | 0.4501 | 30.1348 | 24.1615 | 1.3271 | 9.2525
19.06 | 0.4206 | 30.082 | 24.1203 | 0.9258 | 9.2515
19.461 | 0.3674 | 30.0292 | 24.0801 | 0.833 | 9.2558
19.852 | 0.2875 | 30.0044 | 24.0636 | 0.8238 | 9.2533
20.237 | 0.1905 | 30.0283 | 24.0868 | 0.7681 | 9.2589
20.63 | 0.0984 | 30.1039 | 24.1515 | 0.8864 | 9.2593
21.018 | 0.0399 | 30.1596 | 24.1987 | 0.7078 | 9.2567
21.411 | 0.0088 | 30.2226 | 24.2507 | 0.7391 | 9.2514
21.788 | 0.0072 | 30.2939 | 24.3083 | 0.6939 | 9.2442
22.168 | 0.0375 | 30.3191 | 24.3274 | 0.7542 | 9.236
22.555 | 0.0813 | 30.3278 | 24.3327 | 0.6823 | 9.2269
22.951 | 0.127 | 30.3224 | 24.3265 | 0.6266 | 9.2185
23.328 | 0.1682 | 30.2831 | 24.2931 | 0.6556 | 9.2196
23.723 | 0.1915 | 30.2559 | 24.2702 | 0.6428 | 9.2238
24.108 | 0.1999 | 30.2564 | 24.2703 | 0.6301 | 9.2283
24.482 | 0.2047 | 30.2568 | 24.2704 | 0.5988 | 9.2285
24.894 | 0.2093 | 30.2683 | 24.2795 | 0.5999 | 9.226
25.258 | 0.2163 | 30.2489 | 24.2635 | 0.5257 | 9.2215
25.639 | 0.2154 | 30.2285 | 24.2472 | 0.5628 | 9.2192
26.048 | 0.2049 | 30.2467 | 24.2623 | 0.5188 | 9.2153
26.436 | 0.1992 | 30.2668 | 24.2787 | 0.5663 | 9.2075
26.822 | 0.2017 | 30.2591 | 24.2724 | 0.5454 | 9.2022
27.196 | 0.2022 | 30.267 | 24.2788 | 0.5199 | 9.1923
27.577 | 0.2046 | 30.2948 | 24.301 | 0.6382 | 9.1879
27.952 | 0.2161 | 30.3192 | 24.3203 | 0.5756 | 9.1815
28.335 | 0.2355 | 30.3102 | 24.3122 | 0.4735 | 9.173
28.703 | 0.2498 | 30.3146 | 24.3151 | 0.4898 | 9.1672
29.083 | 0.2604 | 30.3096 | 24.3107 | 0.5524 | 9.1627
29.483 | 0.266 | 30.3071 | 24.3084 | 0.4932 | 9.1601
29.868 | 0.2685 | 30.3098 | 24.3104 | 0.4492 | 9.1544
30.246 | 0.2733 | 30.365 | 24.3547 | 0.4492 | 9.1457
30.642 | 0.2986 | 30.4137 | 24.3929 | 0.4503 | 9.1271
31.033 | 0.3465 | 30.4499 | 24.4199 | 0.4608 | 9.1106
31.381 | 0.4089 | 30.4437 | 24.4121 | 0.4225 | 9.0945
31.744 | 0.4665 | 30.4375 | 24.4045 | 0.419 | 9.0842
32.133 | 0.5176 | 30.4768 | 24.4338 | 0.4364 | 9.0629
32.51 | 0.5782 | 30.484 | 24.4367 | 0.4098 | 9.0506
32.923 | 0.6441 | 30.6132 | 24.5374 | 0.4109 | 9.0186
33.291 | 0.7562 | 30.8293 | 24.7057 | 0.3947 | 8.9719
33.66 | 0.9354 | 30.7611 | 24.6415 | 0.4179 | 8.9298
34.024 | 1.0924 | 30.7539 | 24.6272 | 0.3796 | 8.8928
34.405 | 1.2329 | 30.8512 | 24.6973 | 0.3645 | 8.8513
34.788 | 1.3937 | 30.8593 | 24.6944 | 0.3634 | 8.802
35.172 | 1.5583 | 30.9963 | 24.7942 | 0.3738 | 8.739
35.55 | 1.7703 | 31.2208 | 24.9605 | 0.3668 | 8.6544
35.944 | 2.0449 | 31.0581 | 24.8116 | 0.3436 | 8.5771
36.326 | 2.2446 | 30.9126 | 24.6812 | 0.3471 | 8.5108
36.701 | 2.3602 | 30.8406 | 24.6153 | 0.3413 | 8.4455
37.059 | 2.429 | 30.7495 | 24.5375 | 0.339 | 8.3772
37.443 | 2.4523 | 30.7653 | 24.5484 | 0.317 | 8.2925
37.809 | 2.4717 | 30.912 | 24.6642 | 0.339 | 8.1833
38.192 | 2.5384 | 31.0307 | 24.754 | 0.339 | 8.0552
38.564 | 2.6483 | 31.1176 | 24.815 | 0.3089 | 7.9198
38.92 | 2.7787 | 31.0676 | 24.7649 | 0.3123 | 7.7919
39.211 | 2.8779 | 30.9886 | 24.6941 | 0.3228 | 7.6693
39.401 | 2.9274 | 30.8654 | 24.5918 | 0.3077 | 7.037
39.462 | 2.9168 | 30.9013 | 24.6213 | 0.3042 | 6.8903
39.525 | 2.9201 | 30.8919 | 24.6135 | 0.317 | 6.7517
39.605 | 2.8563 | 30.8825 | 24.6111 | 0.3089 | 6.1899

## H2
DEPTH | TEMP | SALINITY | DENSITY | FLUORESCENCE | OXY
1.256 | 0.2378 | 29.9524 | 24.0238 | 0.3541 | 9.4129
1.309 | 0.2362 | 29.9516 | 24.0232 | 0.4248 | 9.4137
1.408 | 0.2404 | 29.9598 | 24.0296 | 0.3065 | 9.418
1.478 | 0.2429 | 29.9573 | 24.0275 | 0.3158 | 9.4174
1.653 | 0.2437 | 29.9568 | 24.0271 | 0.3077 | 9.4255
1.865 | 0.2445 | 29.9492 | 24.0209 | 0.3135 | 9.4286
2.133 | 0.2413 | 29.9424 | 24.0155 | 0.3077 | 9.4322
2.393 | 0.2336 | 29.9732 | 24.0407 | 0.3042 | 9.4355
2.659 | 0.2339 | 29.9925 | 24.0562 | 0.3054 | 9.4337
2.988 | 0.2409 | 30.024 | 24.0813 | 0.39 | 9.4284
3.364 | 0.2537 | 30.0073 | 24.0673 | 0.3135 | 9.4212
3.755 | 0.2543 | 29.9728 | 24.0395 | 0.3054 | 9.4198
4.148 | 0.2326 | 29.9912 | 24.0553 | 0.397 | 9.428
4.565 | 0.2151 | 30.0207 | 24.0797 | 0.3274 | 9.4296
4.967 | 0.2097 | 30.0412 | 24.0965 | 0.3205 | 9.431
5.345 | 0.2135 | 30.038 | 24.0937 | 0.3274 | 9.433
5.723 | 0.2165 | 30.0184 | 24.0778 | 0.3645 | 9.4352
6.108 | 0.2102 | 30.0094 | 24.0708 | 0.3761 | 9.4381
6.481 | 0.1973 | 30.01 | 24.0719 | 0.4874 | 9.4402
6.889 | 0.1839 | 30.0173 | 24.0782 | 0.5199 | 9.4406
7.284 | 0.1732 | 30.0232 | 24.0835 | 0.6231 | 9.439
7.666 | 0.1655 | 30.0299 | 24.0892 | 0.7032 | 9.44
8.058 | 0.161 | 30.0349 | 24.0934 | 0.8504 | 9.4389
8.436 | 0.1618 | 30.1003 | 24.1461 | 0.7611 | 9.4339
8.801 | 0.1872 | 30.1457 | 24.1816 | 0.8957 | 9.4297
9.189 | 0.2312 | 30.1352 | 24.1713 | 1.1728 | 9.4212
9.584 | 0.2715 | 30.1191 | 24.1567 | 1.0197 | 9.4112
9.955 | 0.3017 | 30.0904 | 24.1322 | 1.1635 | 9.4092
10.353 | 0.3179 | 30.0957 | 24.1359 | 1.2784 | 9.4081
10.74 | 0.3309 | 30.0961 | 24.1356 | 1.1137 | 9.4069
11.134 | 0.3434 | 30.0876 | 24.1282 | 1.2528 | 9.4047
11.53 | 0.351 | 30.0736 | 24.1166 | 1.1218 | 9.4023
11.919 | 0.3502 | 30.089 | 24.1291 | 1.3178 | 9.3983
12.311 | 0.348 | 30.0993 | 24.1375 | 1.203 | 9.3941
12.687 | 0.3494 | 30.1069 | 24.1435 | 1.3213 | 9.3878
13.061 | 0.3537 | 30.1059 | 24.1425 | 1.5138 | 9.3833
13.447 | 0.3573 | 30.1055 | 24.1421 | 1.2679 | 9.375
13.828 | 0.3599 | 30.1014 | 24.1386 | 1.3804 | 9.3728
14.204 | 0.3584 | 30.0128 | 24.0673 | 1.2401 | 9.3684
14.613 | 0.3128 | 29.8839 | 23.9655 | 1.3653 | 9.3826
15.017 | 0.2025 | 29.9432 | 24.0178 | 1.1589 | 9.3928
15.408 | 0.105 | 30.0255 | 24.088 | 1.1183 | 9.3969
15.799 | 0.0458 | 30.0998 | 24.1502 | 1.2076 | 9.3898
16.161 | 0.0172 | 30.1035 | 24.1544 | 1.0928 | 9.3841
16.546 | -0.0063 | 30.1523 | 24.1946 | 1.0835 | 9.3802
16.947 | -0.0121 | 30.2183 | 24.2481 | 0.9803 | 9.3704
17.323 | 0.0127 | 30.2583 | 24.2794 | 1.138 | 9.3624
17.71 | 0.0561 | 30.2415 | 24.2641 | 1.1577 | 9.3545
18.107 | 0.0944 | 30.2357 | 24.2579 | 1.0882 | 9.3538
18.494 | 0.1285 | 30.2537 | 24.271 | 0.8922 | 9.3505
18.861 | 0.1661 | 30.2267 | 24.2478 | 0.8412 | 9.3507
19.244 | 0.1896 | 30.1916 | 24.2185 | 0.8145 | 9.3493
19.647 | 0.193 | 30.1397 | 24.1765 | 0.9838 | 9.3517
20.04 | 0.1732 | 30.135 | 24.1736 | 0.8238 | 9.3552
20.421 | 0.1451 | 30.1163 | 24.1597 | 0.8585 | 9.3581
20.809 | 0.1083 | 30.0894 | 24.1394 | 0.7368 | 9.3596
21.18 | 0.0575 | 30.1092 | 24.1574 | 0.753 | 9.3605
21.584 | 0.0125 | 30.1864 | 24.2214 | 0.7727 | 9.3546
21.959 | 0.0001 | 30.2782 | 24.2959 | 0.7275 | 9.3381
22.334 | 0.0264 | 30.2433 | 24.2668 | 0.7727 | 9.3317
22.727 | 0.0404 | 30.1974 | 24.2292 | 0.7913 | 9.3312
23.127 | 0.0281 | 30.2399 | 24.2639 | 0.6742 | 9.3322
23.502 | 0.0253 | 30.2461 | 24.2691 | 0.8875 | 9.3341
23.883 | 0.0246 | 30.2558 | 24.2769 | 0.7055 | 9.333
24.269 | 0.0305 | 30.3502 | 24.3527 | 0.6753 | 9.3238
24.651 | 0.0743 | 30.3914 | 24.3843 | 0.6417 | 9.3009
25.024 | 0.1372 | 30.3482 | 24.3469 | 0.6962 | 9.2856
25.419 | 0.1807 | 30.2955 | 24.3026 | 0.6579 | 9.2833
25.818 | 0.197 | 30.2576 | 24.2714 | 0.666 | 9.2812
26.186 | 0.194 | 30.2821 | 24.2912 | 0.6023 | 9.2805
26.583 | 0.1955 | 30.2944 | 24.3011 | 0.5837 | 9.2679
26.987 | 0.1986 | 30.2384 | 24.2558 | 0.5709 | 9.2649
27.369 | 0.1815 | 30.2848 | 24.2939 | 0.5362 | 9.2573
27.736 | 0.1771 | 30.3449 | 24.3426 | 0.4874 | 9.2441
28.108 | 0.1971 | 30.2919 | 24.299 | 0.4735 | 9.2309
28.481 | 0.2036 | 30.3157 | 24.3179 | 0.4735 | 9.2203
28.876 | 0.2076 | 30.2768 | 24.2864 | 0.4596 | 9.2103
29.246 | 0.2003 | 30.3268 | 24.327 | 0.5118 | 9.2004
29.644 | 0.2073 | 30.3474 | 24.3433 | 0.4631 | 9.1883
30.022 | 0.2243 | 30.3528 | 24.347 | 0.4271 | 9.1756
30.415 | 0.2439 | 30.4047 | 24.388 | 0.4457 | 9.1603
30.786 | 0.2815 | 30.4278 | 24.4049 | 0.4956 | 9.1454
31.201 | 0.3283 | 30.433 | 24.4071 | 0.4735 | 9.128
31.569 | 0.3784 | 30.4869 | 24.4482 | 0.4921 | 9.109
31.968 | 0.444 | 30.4893 | 24.4472 | 0.4318 | 9.0895
32.324 | 0.507 | 30.4902 | 24.4451 | 0.5164 | 9.0684
32.718 | 0.5672 | 30.5197 | 24.466 | 0.4411 | 9.0429
33.067 | 0.6344 | 30.6132 | 24.5379 | 0.506 | 9.0224
33.477 | 0.7269 | 30.5903 | 24.515 | 0.4132 | 8.9907
33.857 | 0.8156 | 30.6624 | 24.5684 | 0.4028 | 8.9596
34.22 | 0.9267 | 30.8236 | 24.6922 | 0.3657 | 8.9129
34.595 | 1.0957 | 30.882 | 24.7299 | 0.361 | 8.8591
34.978 | 1.2879 | 30.9531 | 24.7759 | 0.3831 | 8.8013
35.367 | 1.493 | 30.9495 | 24.7607 | 0.3831 | 8.743
35.757 | 1.681 | 30.8594 | 24.6767 | 0.3738 | 8.692
36.125 | 1.8176 | 30.8003 | 24.6205 | 0.361 | 8.6446
36.509 | 1.9192 | 30.979 | 24.7569 | 0.3321 | 8.5755
36.876 | 2.0697 | 30.9454 | 24.7197 | 0.4109 | 8.4917
37.262 | 2.2071 | 30.8641 | 24.6451 | 0.339 | 8.4141
37.626 | 2.2975 | 30.8602 | 24.6355 | 0.3564 | 8.3239
38.009 | 2.3683 | 30.8318 | 24.6077 | 0.3309 | 8.2344
38.396 | 2.4207 | 30.8001 | 24.5785 | 0.3135 | 8.1428
38.777 | 2.4551 | 30.8414 | 24.609 | 0.2984 | 8.0404
39.152 | 2.4992 | 30.9932 | 24.727 | 0.3065 | 7.9182
39.532 | 2.59 | 31.1002 | 24.8056 | 0.3135 | 7.7907
39.901 | 2.7158 | 31.1743 | 24.855 | 0.3216 | 7.6626
40.266 | 2.8517 | 31.1699 | 24.8408 | 0.2984 | 7.5335
40.653 | 2.9673 | 31.0811 | 24.7606 | 0.3019 | 7.416
41.041 | 3.0364 | 31.0423 | 24.724 | 0.3007 | 7.2968
41.404 | 3.0775 | 31.0182 | 24.7014 | 0.2926 | 7.1743
41.776 | 3.1019 | 30.9936 | 24.6798 | 0.2973 | 7.0352
42.149 | 3.112 | 30.9869 | 24.6737 | 0.3216 | 6.8878
42.516 | 3.1161 | 30.9881 | 24.6742 | 0.3123 | 6.736
42.78 | 3.1193 | 31.021 | 24.7002 | 0.2973 | 6.5818
43.001 | 3.109 | 30.9914 | 24.6775 | 0.2949 | 5.6302
43.059 | 3.1067 | 30.9945 | 24.6801 | 0.2903 | 5.5165
43.14 | 3.1085 | 30.9929 | 24.6787 | 0.3019 | 5.3159

## H3
DEPTH | TEMP | SALINITY | DENSITY | FLUORESCENCE | OXY
0.32 | 0.321 | 29.9596 | 24.0261 | 0.4295 | 9.5076
0.381 | 0.321 | 29.9587 | 24.0254 | 0.3784 | 9.5092
0.57 | 0.3207 | 29.9556 | 24.0229 | 0.375 | 9.516
0.86 | 0.3196 | 29.9542 | 24.0218 | 0.4016 | 9.5173
1.201 | 0.3188 | 29.9547 | 24.0223 | 0.3645 | 9.5207
1.56 | 0.3173 | 29.959 | 24.0258 | 0.3541 | 9.5193
1.936 | 0.3154 | 29.9611 | 24.0275 | 0.3448 | 9.5156
2.326 | 0.3143 | 29.9631 | 24.0292 | 0.3471 | 9.5145
2.735 | 0.3127 | 29.9622 | 24.0286 | 0.5176 | 9.5132
3.136 | 0.3031 | 29.9368 | 24.0085 | 0.404 | 9.5079
3.552 | 0.2777 | 29.9666 | 24.0336 | 0.4098 | 9.5118
3.951 | 0.2585 | 29.9989 | 24.0604 | 0.375 | 9.5151
4.362 | 0.2504 | 29.9978 | 24.0598 | 0.3808 | 9.5151
4.768 | 0.2422 | 29.9999 | 24.0619 | 0.3831 | 9.518
5.172 | 0.2337 | 30.004 | 24.0655 | 0.426 | 9.5197
5.578 | 0.2267 | 30.0058 | 24.0673 | 0.4666 | 9.5218
5.979 | 0.2206 | 30.0111 | 24.0718 | 0.5188 | 9.5255
6.367 | 0.2164 | 30.0069 | 24.0685 | 0.5199 | 9.5241
6.743 | 0.2096 | 29.9878 | 24.0534 | 0.5837 | 9.526
7.122 | 0.1927 | 30.0145 | 24.0756 | 0.6707 | 9.5266
7.493 | 0.1827 | 30.0343 | 24.092 | 0.7229 | 9.5276
7.882 | 0.1829 | 30.0454 | 24.1009 | 0.7124 | 9.5236
8.262 | 0.1896 | 30.0664 | 24.1176 | 0.8783 | 9.522
8.62 | 0.2038 | 30.0444 | 24.0993 | 1.0766 | 9.5202
9.009 | 0.2076 | 30.0018 | 24.0648 | 1.2772 | 9.5231
9.398 | 0.1921 | 30.0066 | 24.0693 | 1.2633 | 9.5245
9.772 | 0.174 | 30.0202 | 24.081 | 1.5486 | 9.5259
10.142 | 0.1613 | 30.0396 | 24.0972 | 1.5126 | 9.5253
10.503 | 0.1571 | 30.0483 | 24.1044 | 1.5567 | 9.523
10.846 | 0.1574 | 30.0652 | 24.1179 | 1.5567 | 9.5203
11.219 | 0.1647 | 30.0847 | 24.1333 | 1.4685 | 9.514
11.594 | 0.1835 | 30.1657 | 24.1978 | 1.5555 | 9.5042
11.958 | 0.2298 | 30.1341 | 24.1705 | 1.4755 | 9.4978
12.334 | 0.2624 | 30.0329 | 24.0876 | 1.5567 | 9.4948
12.708 | 0.2431 | 30.0228 | 24.0803 | 1.4082 | 9.5014
13.065 | 0.2089 | 30.0515 | 24.1048 | 1.2679 | 9.5011
13.439 | 0.1824 | 30.0223 | 24.0823 | 1.479 | 9.5026
13.819 | 0.144 | 30.0437 | 24.1011 | 1.334 | 9.5032
14.169 | 0.1084 | 30.0724 | 24.1258 | 1.2088 | 9.5009
14.538 | 0.0848 | 30.0843 | 24.1362 | 1.3897 | 9.4988
14.923 | 0.0643 | 30.1042 | 24.1531 | 1.2215 | 9.4947
15.268 | 0.0498 | 30.1186 | 24.1652 | 1.0406 | 9.4879
15.625 | 0.0422 | 30.1282 | 24.1733 | 1.1624 | 9.4846
16.004 | 0.0388 | 30.1455 | 24.1874 | 1.0743 | 9.4802
16.352 | 0.0416 | 30.1559 | 24.1956 | 0.9641 | 9.4776
16.733 | 0.0482 | 30.1548 | 24.1945 | 0.9165 | 9.4746
17.108 | 0.0517 | 30.1468 | 24.188 | 0.9003 | 9.4716
17.459 | 0.0497 | 30.1582 | 24.1972 | 0.8481 | 9.4649
17.817 | 0.0493 | 30.1628 | 24.2009 | 0.9026 | 9.4617
18.182 | 0.0509 | 30.1656 | 24.2031 | 0.8458 | 9.4593
18.558 | 0.0527 | 30.1665 | 24.2038 | 0.8133 | 9.4561
18.926 | 0.0547 | 30.1774 | 24.2125 | 0.8087 | 9.4545
19.299 | 0.0591 | 30.1964 | 24.2276 | 0.7519 | 9.4455
19.666 | 0.0683 | 30.1977 | 24.2283 | 0.7901 | 9.4434
20.033 | 0.0773 | 30.1857 | 24.2183 | 0.7461 | 9.4391
20.408 | 0.0821 | 30.1817 | 24.2149 | 1.4558 | 9.4326
20.774 | 0.0843 | 30.1873 | 24.2193 | 0.7971 | 9.4296
21.155 | 0.0858 | 30.1965 | 24.2266 | 0.7298 | 9.4226
21.527 | 0.0887 | 30.2006 | 24.2298 | 0.7089 | 9.4169
21.893 | 0.0929 | 30.1975 | 24.2272 | 0.7182 | 9.4126
22.152 | 0.0962 | 30.1971 | 24.2268 | 0.6707 | 9.4193
22.292 | 0.0997 | 30.1926 | 24.2229 | 0.6243 | 9.3908
22.35 | 0.1 | 30.1944 | 24.2244 | 0.6173 | 9.3829
22.421 | 0.1005 | 30.1947 | 24.2246 | 0.6243 | 9.3837
22.48 | 0.0984 | 30.1874 | 24.2188 | 0.9815 | 9.2667

## AYC
DEPTH | TEMP | SALINITY | DENSITY | FLUORESCENCE | OXY
0.583 | -0.4717 | 30.0627 | 24.1386 | 0.5327 | 9.3867
0.743 | -0.4822 | 30.055 | 24.1326 | 0.542 | 9.414
1.004 | -0.4957 | 30.1002 | 24.1696 | 0.4921 | 9.4543
1.315 | -0.5003 | 30.1092 | 24.177 | 0.513 | 9.498
1.656 | -0.5045 | 30.1257 | 24.1905 | 0.484 | 9.5296
2.002 | -0.5064 | 30.1308 | 24.1947 | 0.4932 | 9.547
2.379 | -0.5074 | 30.1338 | 24.1971 | 0.4712 | 9.5554
2.76 | -0.5069 | 30.1722 | 24.2281 | 0.5002 | 9.5754
3.145 | -0.4952 | 30.1918 | 24.2436 | 0.5048 | 9.5514
3.533 | -0.475 | 30.2328 | 24.2761 | 0.4967 | 9.5341
3.925 | -0.4433 | 30.2537 | 24.292 | 0.4793 | 9.5185
4.315 | -0.404 | 30.3032 | 24.3306 | 0.4747 | 9.5016
4.711 | -0.3645 | 30.3018 | 24.3282 | 0.4874 | 9.4743
5.121 | -0.3394 | 30.2719 | 24.3032 | 0.4898 | 9.482
5.513 | -0.3386 | 30.2577 | 24.2917 | 0.5153 | 9.4893
5.923 | -0.354 | 30.2614 | 24.2952 | 0.4967 | 9.4905
6.315 | -0.3761 | 30.2902 | 24.3192 | 0.5246 | 9.4858
6.703 | -0.3913 | 30.3033 | 24.3303 | 0.5292 | 9.4769
7.085 | -0.4049 | 30.2676 | 24.3019 | 0.5014 | 9.4859
7.486 | -0.4326 | 30.296 | 24.3258 | 0.5338 | 9.4945
7.873 | -0.4521 | 30.3394 | 24.3615 | 0.535 | 9.4964
8.269 | -0.4533 | 30.3355 | 24.3584 | 0.5547 | 9.4939
8.654 | -0.4549 | 30.3133 | 24.3405 | 0.5315 | 9.4965
9.047 | -0.4676 | 30.3226 | 24.3484 | 0.5292 | 9.4984
9.427 | -0.4802 | 30.3465 | 24.3681 | 0.557 | 9.4969
9.788 | -0.4858 | 30.3563 | 24.3762 | 0.5628 | 9.4914
10.199 | -0.4895 | 30.3727 | 24.3896 | 0.5779 | 9.4179
10.578 | -0.4889 | 30.4026 | 24.4138 | 0.5698 | 9.3645
10.963 | -0.481 | 30.391 | 24.4041 | 0.5744 | 9.3758
11.37 | -0.4798 | 30.3824 | 24.3971 | 0.5733 | 9.3882
11.744 | -0.4858 | 30.3812 | 24.3964 | 0.6115 | 9.4033
12.032 | -0.4955 | 30.4038 | 24.415 | 0.622 | 9.4113
12.44 | -0.4927 | 30.3657 | 24.384 | 38.3744 | 9.3658

## BRB
DEPTH | TEMP | SALINITY | DENSITY | FLUORESCENCE | OXY
1.336 | -0.6009 | 30.1783 | 24.2359 | 0.3321 | 9.4918
1.49 | -0.6015 | 30.1903 | 24.2457 | 0.3448 | 9.4789
1.698 | -0.5957 | 30.2533 | 24.2964 | 0.3274 | 9.4605
1.975 | -0.5702 | 30.2405 | 24.2852 | 0.3205 | 9.4476
2.291 | -0.5476 | 30.2247 | 24.2718 | 0.3263 | 9.4442
2.658 | -0.5346 | 30.2016 | 24.2527 | 0.339 | 9.4555
3.035 | -0.5338 | 30.1912 | 24.2443 | 0.3448 | 9.4684
3.428 | -0.5418 | 30.2216 | 24.2691 | 0.3413 | 9.461
3.823 | -0.5448 | 30.2366 | 24.2814 | 0.3494 | 9.4726
4.218 | -0.5422 | 30.2378 | 24.2822 | 0.3796 | 9.4564
4.625 | -0.5405 | 30.2472 | 24.2898 | 0.3831 | 9.4711
5.024 | -0.5394 | 30.2566 | 24.2974 | 0.3819 | 9.5604
5.421 | -0.5359 | 30.2588 | 24.299 | 0.3645 | 9.5861
5.797 | -0.5323 | 30.2543 | 24.2952 | 0.3715 | 9.5953
6.204 | -0.5321 | 30.2536 | 24.2947 | 0.404 | 9.6072
6.574 | -0.5343 | 30.2525 | 24.2939 | 0.4364 | 9.613
6.966 | -0.5393 | 30.253 | 24.2945 | 0.4503 | 9.6159
7.379 | -0.5489 | 30.2617 | 24.3018 | 0.455 | 9.615
7.767 | -0.5591 | 30.2667 | 24.3061 | 0.5153 | 9.6165
8.146 | -0.5724 | 30.2732 | 24.3118 | 0.5153 | 9.6184
8.548 | -0.588 | 30.2839 | 24.321 | 0.5385 | 9.6201
8.929 | -0.6039 | 30.2888 | 24.3253 | 0.6394 | 9.6212
9.297 | -0.6233 | 30.2992 | 24.3344 | 0.644 | 9.6247
9.684 | -0.6446 | 30.3077 | 24.3419 | 0.8493 | 9.6281
10.068 | -0.6688 | 30.3167 | 24.3499 | 0.7217 | 9.6311
10.455 | -0.694 | 30.3346 | 24.3651 | 0.7913 | 9.6358
10.836 | -0.7135 | 30.35 | 24.3781 | 0.7484 | 9.6407
11.239 | -0.7269 | 30.3619 | 24.3881 | 0.8029 | 9.6438
11.63 | -0.7354 | 30.3663 | 24.3919 | 0.8075 | 9.6449
12.012 | -0.7428 | 30.3708 | 24.3958 | 0.8423 | 9.6485
12.406 | -0.7502 | 30.3713 | 24.3964 | 0.8226 | 9.6525
12.775 | -0.7592 | 30.3717 | 24.3969 | 0.8597 | 9.6593
13.172 | -0.7701 | 30.3783 | 24.4026 | 0.8632 | 9.6645
13.553 | -0.7802 | 30.3844 | 24.4078 | 0.833 | 9.6697
13.935 | -0.7884 | 30.39 | 24.4126 | 0.8597 | 9.676
14.331 | -0.7956 | 30.3933 | 24.4155 | 0.8574 | 9.6769
14.72 | -0.8026 | 30.3978 | 24.4193 | 0.8562 | 9.6818
15.1 | -0.8086 | 30.4034 | 24.424 | 0.8632 | 9.6796
15.25 | -0.8123 | 30.408 | 24.4278 | 0.9931 | 9.6758
15.377 | -0.8132 | 30.4115 | 24.4307 | 0.8446 | 9.6827
15.444 | -0.8119 | 30.4102 | 24.4296 | 0.7982 | 9.6854
15.528 | -0.811 | 30.4083 | 24.428 | 0.8017 | 9.689
15.671 | -0.8105 | 30.4049 | 24.4253 | 16.2777 | 9.7245

## BYC
DEPTH | TEMP | SALINITY | DENSITY | FLUORESCENCE | OXY
1.211 | 0.4619 | 29.8667 | 23.9452 | 1.0395 | 9.3801
1.351 | 0.4626 | 29.8675 | 23.9458 | 1.0035 | 9.3795
1.485 | 0.4641 | 29.8887 | 23.9628 | 1.0371 | 9.3834
1.616 | 0.4672 | 29.9155 | 23.9843 | 1.0047 | 9.3845
1.821 | 0.4691 | 29.919 | 23.987 | 1.0627 | 9.3872
2.101 | 0.4628 | 29.8981 | 23.9705 | 1.0116 | 9.3932
2.456 | 0.4312 | 29.875 | 23.9533 | 1.0627 | 9.4049
2.831 | 0.3793 | 29.8888 | 23.9666 | 0.9942 | 9.4117
3.22 | 0.3305 | 29.9173 | 23.9916 | 1.0986 | 9.4174
3.616 | 0.2941 | 29.9858 | 24.0484 | 1.1554 | 9.4159
3.977 | 0.2856 | 30.0858 | 24.1292 | 1.0696 | 9.4042
4.358 | 0.3118 | 30.0808 | 24.1241 | 1.0081 | 9.3925
4.73 | 0.3407 | 30.0715 | 24.1154 | 1.0325 | 9.3799
5.086 | 0.363 | 30.0664 | 24.1103 | 0.9942 | 9.3914
5.447 | 0.3806 | 30.0549 | 24.1003 | 1.123 | 9.3975
5.788 | 0.3923 | 30.0443 | 24.0912 | 1.0603 | 9.3987
6.127 | 0.3983 | 30.0393 | 24.087 | 1.1647 | 9.3975
6.451 | 0.4012 | 30.0358 | 24.084 | 1.0928 | 9.4006
6.747 | 0.4021 | 30.0326 | 24.0814 | 1.1682 | 9.4009
7.078 | 0.4011 | 30.0337 | 24.0823 | 0.9884 | 9.4015
7.447 | 0.3995 | 30.0454 | 24.0918 | 1.0139 | 9.3991
7.829 | 0.4019 | 30.0596 | 24.1032 | 1.0453 | 9.3961
8.22 | 0.4093 | 30.0598 | 24.103 | 0.9861 | 9.3914
8.609 | 0.4169 | 30.0575 | 24.1008 | 1.0789 | 9.3897
9.009 | 0.423 | 30.0552 | 24.0986 | 1.261 | 9.3892
9.417 | 0.4267 | 30.0531 | 24.0968 | 1.3479 | 9.3873
9.81 | 0.4297 | 30.0933 | 24.1291 | 1.0267 | 9.3848
10.189 | 0.4448 | 30.1273 | 24.1558 | 1.312 | 9.3784
10.553 | 0.472 | 30.1347 | 24.1605 | 0.9919 | 9.3722
10.929 | 0.4985 | 30.1356 | 24.16 | 0.9096 | 9.3659
11.326 | 0.5171 | 30.1852 | 24.1991 | 0.9061 | 9.3551
11.72 | 0.5472 | 30.217 | 24.2233 | 0.956 | 9.3468
12.106 | 0.5849 | 30.2521 | 24.2498 | 0.8759 | 9.3346
12.47 | 0.6274 | 30.231 | 24.2308 | 0.8713 | 9.3242
12.845 | 0.6598 | 30.2071 | 24.21 | 0.8643 | 9.3124
13.187 | 0.6771 | 30.1834 | 24.1902 | 0.8585 | 9.3004
13.561 | 0.6794 | 30.1713 | 24.1803 | 0.8319 | 9.2852
13.917 | 0.6733 | 30.1838 | 24.1906 | 0.8377 | 9.2665
14.295 | 0.6709 | 30.2218 | 24.2213 | 0.7136 | 9.2445
14.575 | 0.6822 | 30.2396 | 24.2351 | 0.9409 | 9.2182
14.713 | 0.7129 | 30.2099 | 24.2097 | 0.9409 | 9.1646
14.768 | 0.7177 | 30.2045 | 24.2052 | 0.804 | 9.1367
14.83 | 0.719 | 30.203 | 24.2039 | 0.6568 | 9.1137
14.935 | 0.7214 | 30.0272 | 24.0624 | 0.666 | 9.0676

## SYC
DEPTH | TEMP | SALINITY | DENSITY | FLUORESCENCE | OXY
0.353 | -0.079 | 30.2432 | 24.2707 | 0.23 | 9.8456
0.531 | -0.0565 | 30.226 | 24.256 | 0.2717 | 9.8457
0.819 | -0.037 | 30.1601 | 24.2021 | 0.2404 | 9.8526
1.165 | -0.0519 | 30.1574 | 24.2005 | 0.2114 | 9.8584
1.521 | -0.077 | 30.1929 | 24.2301 | 0.2265 | 9.8628
1.897 | -0.0932 | 30.226 | 24.2574 | 0.2323 | 9.8582
2.274 | -0.1055 | 30.1346 | 24.1841 | 0.223 | 9.868
2.66 | -0.1605 | 30.0847 | 24.1458 | 0.2254 | 9.8811
3.042 | -0.2498 | 30.1312 | 24.1865 | 0.2346 | 9.8998
3.432 | -0.3274 | 30.1961 | 24.2416 | 0.2277 | 9.9042
3.837 | -0.3791 | 30.2447 | 24.2826 | 0.2265 | 9.9044
4.246 | -0.4089 | 30.2678 | 24.3022 | 0.23 | 9.9017
4.637 | -0.4259 | 30.2894 | 24.3202 | 0.2277 | 9.8984
5.033 | -0.434 | 30.3001 | 24.3291 | 0.2277 | 9.8904
5.412 | -0.4388 | 30.2934 | 24.3239 | 0.2544 | 9.8946
5.8 | -0.4502 | 30.2881 | 24.32 | 0.2486 | 9.8986
6.158 | -0.4705 | 30.2813 | 24.3152 | 0.2706 | 9.9033
6.564 | -0.4997 | 30.2971 | 24.3288 | 0.2891 | 9.9064
6.958 | -0.5266 | 30.3201 | 24.3483 | 0.3123 | 9.9064
7.339 | -0.5443 | 30.3309 | 24.3576 | 0.3413 | 9.906
7.707 | -0.5585 | 30.33 | 24.3573 | 0.39 | 9.9072
8.073 | -0.5768 | 30.3355 | 24.3623 | 0.4132 | 9.9062
8.441 | -0.5957 | 30.3506 | 24.3751 | 0.4329 | 9.9105
8.811 | -0.6082 | 30.3617 | 24.3845 | 0.5048 | 9.9125
9.175 | -0.6145 | 30.3677 | 24.3894 | 0.5675 | 9.9116
9.538 | -0.6174 | 30.3703 | 24.3916 | 0.6092 | 9.9121
9.895 | -0.6189 | 30.3734 | 24.3942 | 0.6544 | 9.9107
10.265 | -0.6189 | 30.3762 | 24.3964 | 0.6684 | 9.9089
10.621 | -0.6176 | 30.3772 | 24.3972 | 0.6811 | 9.9052
10.993 | -0.616 | 30.3739 | 24.3946 | 1.029 | 9.9076
11.376 | -0.6159 | 30.3716 | 24.3927 | 0.7635 | 9.9059
11.746 | -0.6168 | 30.3729 | 24.3938 | 0.7739 | 9.9007
12.109 | -0.6177 | 30.3742 | 24.3948 | 0.7994 | 9.9036
12.495 | -0.6177 | 30.3776 | 24.3976 | 0.7739 | 9.8984
12.867 | -0.6163 | 30.3771 | 24.3971 | 0.7635 | 9.8884
13.22 | -0.6147 | 30.374 | 24.3945 | 0.7693 | 9.9032
13.577 | -0.6145 | 30.3742 | 24.3947 | 0.7669 | 9.9031
13.958 | -0.6147 | 30.3805 | 24.3999 | 0.8806 | 9.9067
14.321 | -0.6125 | 30.3929 | 24.4098 | 0.927 | 9.8827
14.69 | -0.6061 | 30.3919 | 24.4088 | 0.811 | 9.8817
14.835 | -0.5995 | 30.3884 | 24.4058 | 0.847 | 9.8772
14.955 | -0.5923 | 30.3815 | 24.3999 | 0.8655 | 9.8792
15.027 | -0.591 | 30.3804 | 24.399 | 0.8145 | 9.8808
15.113 | -0.5901 | 30.3385 | 24.3651 | 0.7727 | 9.8812
15.165 | -0.5883 | 30.2223 | 24.2711 | 0.869 | 9.8694

## PC
DEPTH | TEMP | SALINITY | DENSITY | FLUORESCENCE | OXY
0.322 | -0.8571 | 30.049 | 24.1385 | 0.5547 | 9.3315
0.381 | -0.8593 | 30.0282 | 24.1218 | 0.615 | 9.3232
0.547 | -0.8658 | 30.0439 | 24.1346 | 0.5501 | 9.3192
0.79 | -0.8683 | 30.0698 | 24.1556 | 0.5269 | 9.3208
1.107 | -0.861 | 30.1022 | 24.1817 | 0.4874 | 9.3174
1.464 | -0.845 | 30.0778 | 24.1615 | 0.4666 | 9.315
1.829 | -0.8339 | 30.2317 | 24.2858 | 0.4608 | 9.3543
2.21 | -0.7822 | 30.3621 | 24.3899 | 0.4817 | 9.3588
2.602 | -0.6912 | 30.3612 | 24.3865 | 0.4886 | 9.3509
2.99 | -0.6189 | 30.2967 | 24.3322 | 0.4631 | 9.3583
3.385 | -0.5824 | 30.2599 | 24.3013 | 0.4805 | 9.3634
3.797 | -0.5708 | 30.2497 | 24.2928 | 0.5234 | 9.3612
4.19 | -0.5695 | 30.2497 | 24.2927 | 0.4747 | 9.3559
4.581 | -0.5712 | 30.2523 | 24.2949 | 0.5327 | 9.3549
4.959 | -0.5726 | 30.2546 | 24.2967 | 0.5918 | 9.3471
5.309 | -0.5737 | 30.256 | 24.298 | 0.5628 | 9.3378
5.68 | -0.5741 | 30.2576 | 24.2993 | 0.5686 | 9.3423
6.046 | -0.5739 | 30.2593 | 24.3006 | 0.5953 | 9.3412

## RNSYS
DEPTH | TEMP | SALINITY | DENSITY | FLUORESCENCE | OXY
0.427 | -0.69 | 30.0351 | 24.1228 | 0.5304 | 9.2049
0.636 | -0.701 | 30.0525 | 24.1372 | 0.5257 | 9.2204
0.938 | -0.7061 | 30.0575 | 24.1413 | 0.5234 | 9.2595
1.299 | -0.7079 | 30.0769 | 24.1571 | 0.5095 | 9.2998
1.673 | -0.7029 | 30.0963 | 24.1726 | 0.477 | 9.321
2.063 | -0.6866 | 30.2239 | 24.2753 | 0.4364 | 9.3249
2.457 | -0.6406 | 30.2938 | 24.3305 | 0.4932 | 9.3087
2.849 | -0.5858 | 30.2616 | 24.3028 | 0.4956 | 9.3308
3.237 | -0.5496 | 30.2494 | 24.2919 | 0.4874 | 9.3359
3.597 | -0.5239 | 30.2493 | 24.2909 | 0.4619 | 9.3343
3.982 | -0.5065 | 30.2359 | 24.2796 | 0.4527 | 9.3283
4.369 | -0.5018 | 30.2303 | 24.2749 | 0.4654 | 9.3248
4.756 | -0.5026 | 30.2291 | 24.274 | 0.5385 | 9.3195
5.127 | -0.5061 | 30.2271 | 24.2725 | 0.5489 | 9.3174
5.516 | -0.5129 | 30.2242 | 24.2704 | 0.5396 | 9.3168
5.889 | -0.5226 | 30.2227 | 24.2694 | 0.6081 | 9.3191
6.276 | -0.5347 | 30.2138 | 24.2626 | 0.586 | 9.3242
6.654 | -0.5546 | 30.2196 | 24.2679 | 0.6081 | 9.3303
7.057 | -0.5803 | 30.2434 | 24.2879 | 0.637 | 9.3339
7.463 | -0.6034 | 30.2677 | 24.3083 | 0.695 | 9.3364
7.863 | -0.62 | 30.282 | 24.3204 | 0.6162 | 9.3382
8.248 | -0.6347 | 30.2933 | 24.33 | 0.6313 | 9.3295
8.621 | -0.6478 | 30.3045 | 24.3393 | 0.6231 | 9.3286
8.997 | -0.6578 | 30.3106 | 24.3446 | 0.6336 | 9.3303
9.385 | -0.6666 | 30.3156 | 24.3489 | 0.6289 | 9.3361
9.763 | -0.6764 | 30.3259 | 24.3575 | 0.6394 | 9.3385
10.148 | -0.6853 | 30.3445 | 24.3728 | 0.6742 | 9.3432
10.518 | -0.6946 | 30.3681 | 24.3922 | 0.6753 | 9.3461
10.914 | -0.706 | 30.3794 | 24.4017 | 0.6266 | 9.3446
11.287 | -0.7166 | 30.3898 | 24.4104 | 0.6243 | 9.332
11.677 | -0.7232 | 30.3962 | 24.4158 | 0.6707 | 9.3342
12.056 | -0.7269 | 30.3952 | 24.415 | 0.6602 | 9.3415
12.435 | -0.7308 | 30.3912 | 24.4119 | 0.7113 | 9.3379
12.838 | -0.7367 | 30.3932 | 24.4137 | 0.702 | 9.3348
13.224 | -0.7426 | 30.4022 | 24.4212 | 0.7008 | 9.3417
13.599 | -0.7463 | 30.4064 | 24.4246 | 0.7171 | 9.3348
13.962 | -0.7484 | 30.4024 | 24.4215 | 0.7472 | 9.3373
14.343 | -0.754 | 30.4011 | 24.4206 | 0.7426 | 9.3459
14.732 | -0.7623 | 30.4166 | 24.4333 | 0.7379 | 9.3471
15.108 | -0.7669 | 30.4274 | 24.4422 | 0.8284 | 9.3498
15.495 | -0.7673 | 30.4319 | 24.4459 | 0.7252 | 9.3755
15.792 | -0.7662 | 30.4327 | 24.4465 | 0.7321 | 9.3771
16.009 | -0.7617 | 30.4284 | 24.4429 | 0.7646 | 9.3827
16.076 | -0.7615 | 30.4285 | 24.443 | 0.7959 | 9.3766
16.156 | -0.7615 | 30.428 | 24.4426 | 0.8226 | 9.3708
16.238 | -0.7635 | 30.427 | 24.4418 | 0.9699 | 9.3366