## Cover Page
Survey Number: |  | 35
Survey Date: |  | 2004-02-15
Data Notes:
Site B2 not sampled due to weather
The profile data is essentially raw data, the only processing is the conversion to user units by the seabird software "Seasoft", using conversions and calibrations
provided with the instrument, and truncations of the casts to retain just the "clean" downcast. There has been no sampling, or smoothing, nor has there been
any adjustment to account for time alignment of the sensors.
Profile Data Units
Quantity: | Depth | Temperature | Salinity | Density (σθ) | Fluorescence (Chl-a) | Dissolved Oxygen | Oxygen Saturation
Units: | metres | oC | psu | sigma units | µg/L | mg/L | percent
Definitions: | psu | Practical Salinity Units, functionally equivalent to "Parts per Thousand"
| sigma units | Unit of density equal to (ρ-1000), where ρ is density in kg/m3. Example: 25.0 sigma = 1025.0 kg/m3
Sample Site Coordinates (NAD83): | [5 empty] | Data Return:
| Station ID | Latitude | Longitude
|  | oN | oW |  |  | Chemical | Target | Achieved | Percent Return
| A1 | 44.4817 | 63.514 |  |  | 7 sites
| A2 | 44.4933 | 63.4925 |  |  | NH3 | 14 | 12
| A3 | 44.516 | 63.447 |  |  | TSS | 14 | 12
| A4 | 44.5383 | 63.401 |  |  | Metals | 14 | 12
| A5 | 44.57 | 63.3267 |  |  | Oil and Grease | 14 | 12
| B1 | 44.5375 | 63.535 |  |  | CBOD5 | 14 | 12
| B2 | 44.5493 | 63.5122 |  |  | Total | 70 | 60 | 85.71%
| B3 | 44.5593 | 63.4888
| B4 | 44.571 | 63.4662
| B5 | 44.5822 | 63.4433 |  |  | Bacteria | Target | Achieved
| C1 | 44.5937 | 63.5473 |  |  | 28 sites
| C2 | 44.5958 | 63.5427 |  |  | F Coliform | 56 | 48
| C3 | 44.5978 | 63.538 |  |  | Total | 56 | 48 | 85.71%
| C4 | 44.5988 | 63.5337
| C5 | 44.6215 | 63.5223
| C6 | 44.6237 | 63.5195 |  |  | Profiles | Target | Achieved
| D1 | 44.6338 | 63.5607 |  |  | 31 sites
| D2 | 44.6362 | 63.5527 |  |  | C-T | 31 | 27
| D3 | 44.6385 | 63.5452 |  |  | Dissolved Oxygen | 31 | 27
| EE1 | 44.6577 | 63.5765 |  |  | Chlorophyll | 31 | 27
| EE2 | 44.6593 | 63.572 |  |  |  | 93 | 81 | 87.1%
| EE3 | 44.6612 | 63.5678
| E1 | 44.6755 | 63.6097
| E2 | 44.677 | 63.6093 |  |  | Total data records | 219 | 189 | 86.3%
| E3 | 44.6778 | 63.609
| F1 | 44.674 | 63.6357
| F2 | 44.6817 | 63.6253
| F3 | 44.6855 | 63.6198
| G2 | 44.6932 | 63.642
| H1 | 44.7012 | 63.656
| H2 | 44.7043 | 63.6503
| H3 | 44.707 | 63.6455
| AYC | 44.6367 | 63.6096
| BYC | 44.7234 | 63.6629
| DYC | 44.6989 | 63.6152
| SYC | 44.6294 | 63.5254
| RNSYS | 44.6222 | 63.5785
| HC | 44.5707 | 63.5572
| PC | 44.6123 | 63.57
| BRB | 44.6247 | 63.5611
File Description This workbook file contains weekly water quality data collected in Halifax Harbour. The worksheets contain (In order), fecal coliform data, chemistry data (on alternate weeks), and one worksheet per station containing profile data. This sheet contains sample station coordinates, and information on units for the profile data, and a summary of weekly data return. For a summary of this data see the accompanying report file: HHWQMP_report035_050215.doc

## Coliform
Station | AYC | AYC | B2 | B2 | BRB | BRB | BYC | BYC | C2 | C2 | C3 | C3 | C6 | C6 | D1 | D1 | D2 | D2 | D3 | D3 | DYC | DYC | E1 | E1 | E2 | E2 | E3 | E3 | EE1 | EE1 | EE2 | EE2 | EE3 | EE3 | F1 | F1 | F2 | F2 | F3 | F3 | G2 | G2 | H1 | H1 | H2 | H2 | H3 | H3 | HC | HC | RNSYS | RNSYS | SYC | SYC | QA/QC 1 | QA/QC 2 | QA/QC 3 | QA/QC 6
Depth | 10 | 1 | 10 | 1 | 10 | 1 | 10 | 1 | 10 | 1 | 10 | 1 | 10 | 1 | 10 | 1 | 10 | 1 | 10 | 1 | 10 | 1 | 10 | 1 | 10 | 1 | 10 | 1 | 10 | 1 | 10 | 1 | 10 | 1 | 10 | 1 | 10 | 1 | 10 | 1 | 10 | 1 | 10 | 1 | 10 | 1 | 10 | 1 | 10 | 1 | 10 | 1 | 10 | 1 | 1 | 10 | 1 | 10
Label | AYC-10M | AYC-1M | B2-10 M | B2-1M | BRB-10M | BRB-1M | BYC-10 M | BYC-1M | C2-10M | C2-1M | C3-10M | C3-1M | C6-1M | C6-1OM | D1-10M | D1-1M | D2-10M | D2-1M | D3-10M | D3-1M | DYC-10M | DYC-1M | E1-10M | E1-1M | E2-10M | E2-1M | E3-10M | E3-1M | EE1-10M | EE1-1M | EE2-10M | EE2-1M | EE3-10M | EE3-1M | F1-10M | F1-1M | F2-10M | F2-1M | F3-10M | F3-1M | G2-10M | G2-1M | H1-10M | H1-1M | H2-10M | H2-1M | H3-10M | H3-1M | HC-10M | HC-1M | RNSYS-10M | RNSYS-1M | SYC-10M | SYC-1M | QA/QC 1 | QA/QC 2 | QA/QC 3 | QA/QC 6
Date | 2005-02-15 | 2005-02-15 | 2005-02-15 | 2005-02-15 | 2005-02-15 | 2005-02-15 | 2005-02-15 | 2005-02-15 | 2005-02-15 | 2005-02-15 | 2005-02-15 | 2005-02-15 | 2005-02-15 | 2005-02-15 | 2005-02-15 | 2005-02-15 | 2005-02-15 | 2005-02-15 | 2005-02-15 | 2005-02-15 | 2005-02-15 | 2005-02-15 | 2005-02-15 | 2005-02-15 | 2005-02-15 | 2005-02-15 | 2005-02-15 | 2005-02-15 | 2005-02-15 | 2005-02-15 | 2005-02-15 | 2005-02-15 | 2005-02-15 | 2005-02-15 | 2005-02-15 | 2005-02-15 | 2005-02-15 | 2005-02-15 | 2005-02-15 | 2005-02-15 | 2005-02-15 | 2005-02-15 | 2005-02-15 | 2005-02-15 | 2005-02-15 | 2005-02-15 | 2005-02-15 | 2005-02-15 | 2005-02-15 | 2005-02-15 | 2005-02-15 | 2005-02-15 | 2005-02-15 | 2005-02-15 | 2005-02-15 | 2005-02-15 | 2005-02-15 | 2005-02-15
Time | 15:44 | 15:44 |  |  | 15:10 | 15:10 |  |  | 7:57 | 7:57 | 8:17 | 8:17 | 8:17 | 8:17 | 14:33 | 14:33 | 14:43 | 14:43 | 9:22 | 9:22 |  |  | 12:54 | 12:54 | 13:05 | 13:05 | 10:15 | 10:15 | 13:33 | 13:33 | 13:41 | 13:41 | 9:39 | 9:39 | 12:18 | 12:18 | 12:34 | 12:34 | 10:26 | 10:26 | 11:50 | 11:50 | 11:34 | 11:34 | 11:14 | 11:14 | 10:46 | 10;46 |  |  | 15:28 | 15:28 | 9:08 | 9:08 | 10:26 | 10:26 | 14:33 | 14:33
Cfu/100 ml | 88 | 640 |  |  | 50 | 44 |  |  | 42 | 54 | 18 | 27 | 4 | 7 | 36 | 670 | 74 | 46 | 26 | 58 | NO SAMPLE | NO SAMPLE | 2800 | 2800 | 710 | 2500 | 1900 | 2300 | 1300 |  | 620 |  | 280 |  | 38 | 28 | 1400 | 3400 | 760 | 1100 | 27 | 9 | 13 | 25 | 31 | 7 | 32 | 20 | NO SAMPLE | NO SAMPLE | 3200 | 4700 | 3 | 3 | 810 | 520 | 440 | 22
CFU/10 ml |  |  | NO SAMPLE | NO SAMPLE |  |  | NO SAMPLE | NO SAMPLE | [21 empty] | 1400 |  | 440 |  | 490
[55 empty] | F3 | F3 | D1 | D1

## Chemistry
Station |  | D2 | D2 | E2 | E2 | EE2 | EE2 | F2 | F2 | G2 | G2 | H2 | H2 | QA/QC 6
Depth |  | 1 | 10 | 1 | 10 | 1 | 10 | 1 | 10 | 1 | 10 | 1 | 10 | 1
Label |  | D2-1M | D2-10M | E2-1M | E2-10M | EE2-1M | EE2-10M | F2-1M | F2-10M | G2-1M | G2-10M | H2-1M | H2-10M | QA/QC 6
Sampling Date |  | 2005-02-15 | 2005-02-15 | 2005-02-15 | 2005-02-15 | 2005-02-15 | 2005-02-15 | 2005-02-15 | 2005-02-15 | 2005-02-15 | 2005-02-15 | 2005-02-15 | 2005-02-15 | 2005-02-15
Time |  | 14:43 | 14:43 | 13:05 | 13:05 | 13:41 | 13:41 | 12:31 | 12:31 | 11:50 | 11:50 | 11:14 | 11:14 | 14:43
Carbonaceous BOD | mg/L | <5 | 3.4 | <5 | <5 | <5 | <5 | <5 | <5 | <5 | <5 | <5 | <5 | 6.9
Total Oil & Grease | mg/L | ND | ND | ND | ND | ND | ND | ND | ND | ND | ND | ND | ND | ND
Nitrogen (Ammonia Nitrogen) | mg/L | 0.06 | 0.07 | 0.09 | 0.06 | 0.1 | ND | 0.09 | 0.06 | 0.06 | ND | 0.07 | 0.06 | 0.09
Total Suspended Solids | mg/L | 5.8 | 6 | 5.1 | 2.2 | 7.6 | 5.3 | 6 | 7.3 | 5.8 | 6.2 | 6.7 | 7.1 | 7.1
Total Aluminum (Al) | ug/L | ND | ND | ND | ND | ND | ND | ND | ND | ND | ND | ND | 140 | ND
Total Antimony (Sb) | ug/L | ND | ND | ND | ND | ND | ND | ND | ND | ND | ND | ND | ND | ND
Total Arsenic (As) | ug/L | ND | ND | ND | ND | ND | ND | ND | ND | ND | ND | ND | ND | ND
Total Barium (Ba) | ug/L | ND | ND | ND | ND | ND | ND | ND | ND | ND | ND | ND | ND | ND
Total Beryllium (Be) | ug/L | ND | ND | ND | ND | ND | ND | ND | ND | ND | ND | ND | ND | ND
Total Bismuth (Bi) | ug/L | ND | ND | ND | ND | ND | ND | ND | ND | ND | ND | ND | ND | ND
Total Boron (B) | ug/L | 3400 | 3600 | 3400 | 3600 | 3500 | 3600 | 3400 | 3600 | 3500 | 3700 | 3600 | 3600 | 4000
Total Cadmium (Cd) | ug/L | ND | ND | ND | ND | ND | ND | ND | ND | ND | ND | ND | ND | ND
Total Chromium (Cr) | ug/L | ND | ND | ND | ND | ND | ND | ND | ND | ND | ND | ND | ND | ND
Total Cobalt (Co) | ug/L | ND | ND | ND | ND | ND | ND | ND | ND | ND | ND | ND | ND | ND
Total Copper (Cu) | ug/L | ND | 21 | ND | ND | ND | ND | ND | ND | ND | ND | ND | ND | 23
Total Iron (Fe) | ug/L | ND | ND | ND | ND | ND | ND | ND | ND | ND | ND | ND | ND | ND
Total Lead (Pb) | ug/L | ND | ND | ND | ND | ND | ND | ND | ND | ND | ND | ND | ND | ND
Total Manganese (Mn) | ug/L | ND | ND | ND | ND | ND | ND | ND | ND | ND | ND | ND | ND | ND
Total Molybdenum (Mo) | ug/L | ND | ND | ND | ND | ND | ND | ND | ND | ND | ND | ND | ND | ND
Total Nickel (Ni) | ug/L | ND | ND | ND | ND | ND | ND | ND | ND | ND | ND | ND | ND | ND
Total Selenium (Se) | ug/L | ND | ND | ND | ND | ND | ND | ND | ND | ND | ND | ND | ND | ND
Total Strontium (Sr) | ug/L | 7800 | 8000 | 7500 | 7400 | 7700 | 7500 | 7400 | 7500 | 7400 | 7600 | 7300 | 7400 | 7200
Total Thallium (Tl) | ug/L | ND | ND | ND | ND | ND | ND | ND | ND | ND | ND | ND | ND | ND
Total Tin (Sn) | ug/L | ND | ND | ND | ND | ND | ND | ND | ND | ND | ND | ND | ND | ND
Total Titanium (Ti) | ug/L | 60 | 63 | 59 | 54 | 62 | 66 | 60 | 64 | 62 | 64 | 64 | 63 | 53
Total Uranium (U) | ug/L | 3.1 | 3.3 | 3.2 | 3 | 3.1 | 3.2 | 3.2 | 3.2 | 3.1 | 3.1 | 2.9 | 2.9 | 2.9
Total Vanadium (V) | ug/L | ND | ND | ND | ND | ND | ND | ND | ND | ND | ND | ND | ND | ND
Total Zinc (Zn) | ug/L | ND | 58 | ND | ND | ND | ND | ND | ND | ND | ND | ND | ND | 90
Total Lithium (Li) | ug/L | 150 | 160 | 160 | 170 | 160 | 170 | 160 | 160 | 170 | 170 | 170 | 160 | 180
ND = Not detected | [13 empty] | D2-1m

## AYC
DEPTH | TEMP | SALINITY | DENSITY | FLUORESCENCE | OXY
0.356 | -0.2158 | 29.4149 | 23.6072 | 0.6394 | 9.9637
0.469 | -0.2244 | 29.4123 | 23.6053 | 0.637 | 9.9709
0.647 | -0.2305 | 29.5052 | 23.6805 | 0.5976 | 9.9661
0.881 | -0.2268 | 29.5939 | 23.752 | 0.615 | 9.9571
1.12 | -0.2135 | 29.6224 | 23.7746 | 0.6092 | 9.9483
1.366 | -0.199 | 29.7163 | 23.8498 | 0.6092 | 9.9397
1.631 | -0.1788 | 29.6866 | 23.8252 | 0.586 | 9.9399
1.884 | -0.164 | 29.5704 | 23.7309 | 0.6173 | 9.9424
2.145 | -0.1663 | 29.4491 | 23.6331 | 0.6266 | 9.9527
2.395 | -0.1825 | 29.451 | 23.6352 | 0.6336 | 9.9573
2.668 | -0.1947 | 29.4662 | 23.6479 | 0.6231 | 9.9592
2.948 | -0.2013 | 29.5852 | 23.7441 | 0.6127 | 9.9531
3.232 | -0.1902 | 29.6477 | 23.7942 | 0.5907 | 9.9479
3.529 | -0.1707 | 29.6483 | 23.794 | 0.6185 | 9.9447
3.826 | -0.1505 | 29.922 | 24.0142 | 0.6057 | 9.9217
4.132 | -0.0887 | 29.9756 | 24.0552 | 0.5953 | 9.9035
4.449 | -0.0237 | 29.8852 | 23.9799 | 0.5953 | 9.9006
4.764 | -0.0068 | 29.8287 | 23.9336 | 0.6231 | 9.9046
5.076 | -0.0255 | 29.8416 | 23.9448 | 0.5999 | 9.9132
5.379 | -0.0473 | 29.8603 | 23.9607 | 0.6486 | 9.9144
5.693 | -0.0681 | 29.8721 | 23.9709 | 0.651 | 9.9195
5.994 | -0.0868 | 29.8886 | 23.9849 | 0.6231 | 9.9227
6.309 | -0.1005 | 29.9031 | 23.9971 | 0.5907 | 9.923
6.614 | -0.109 | 29.933 | 24.0216 | 0.6556 | 9.9273
6.929 | -0.1105 | 29.9624 | 24.0453 | 0.6428 | 9.9252
7.257 | -0.1063 | 29.9843 | 24.0628 | 0.6544 | 9.926
7.583 | -0.0996 | 29.9884 | 24.0659 | 0.6776 | 9.9245
7.91 | -0.0918 | 30.0022 | 24.0768 | 0.6486 | 9.9226
8.24 | -0.0797 | 30.0391 | 24.106 | 0.6904 | 9.9207
8.553 | -0.0574 | 30.0627 | 24.1243 | 0.6695 | 9.9156
8.884 | -0.0246 | 30.1433 | 24.1881 | 0.6614 | 9.9034
9.201 | 0.0281 | 30.2177 | 24.246 | 0.6881 | 9.8928
9.521 | 0.0622 | 30.2044 | 24.2339 | 0.644 | 9.8893
9.858 | 0.0524 | 30.2027 | 24.233 | 0.6602 | 9.8963
10.176 | 0.0178 | 30.2283 | 24.255 | 0.6591 | 9.902
10.506 | -0.029 | 30.2668 | 24.2878 | 0.7066 | 9.9108
10.778 | -0.0732 | 30.3108 | 24.325 | 0.7101 | 9.9121
11.14 | -0.0919 | 30.2027 | 24.2385 | 8.1646 | 9.8306

## BRB
DEPTH | TEMP | SALINITY | DENSITY | FLUORESCENCE | OXY
0.301 | -0.189 | 30.1109 | 24.168 | 0.6858 | 9.8648
0.366 | -0.189 | 30.1096 | 24.1669 | 0.7147 | 9.8581
0.541 | -0.1891 | 30.1095 | 24.1669 | 0.7565 | 9.8575
0.718 | -0.1894 | 30.11 | 24.1673 | 0.956 | 9.8609
0.932 | -0.1896 | 30.1098 | 24.1671 | 0.7472 | 9.8653
1.209 | -0.1897 | 30.1105 | 24.1676 | 0.6626 | 9.857
1.52 | -0.1898 | 30.1107 | 24.1679 | 0.6718 | 9.8554
1.693 | -0.1897 | 30.1102 | 24.1675 | 0.7507 | 9.8597
1.818 | -0.1897 | 30.1109 | 24.168 | 0.6892 | 9.8575
1.885 | -0.1895 | 30.1106 | 24.1677 | 0.6498 | 9.857
2.039 | -0.1892 | 30.1102 | 24.1674 | 0.782 | 9.8597
2.231 | -0.1893 | 30.1102 | 24.1674 | 0.8238 | 9.8586
2.44 | -0.1894 | 30.1098 | 24.1671 | 0.7913 | 9.858
2.674 | -0.1895 | 30.1098 | 24.1671 | 0.6556 | 9.861
2.947 | -0.1891 | 30.1098 | 24.1671 | 0.7403 | 9.865
3.232 | -0.1886 | 30.1093 | 24.1667 | 0.6672 | 9.8673
3.561 | -0.188 | 30.1084 | 24.1659 | 0.6394 | 9.8697
3.856 | -0.1877 | 30.1084 | 24.1659 | 0.7066 | 9.8723
4.172 | -0.1883 | 30.1092 | 24.1666 | 0.7008 | 9.8766
4.489 | -0.1889 | 30.1088 | 24.1663 | 0.7333 | 9.8752
4.789 | -0.1898 | 30.1086 | 24.1661 | 0.7461 | 9.8781
5.088 | -0.1917 | 30.1099 | 24.1673 | 0.6428 | 9.8824
5.38 | -0.1931 | 30.1119 | 24.1689 | 0.6521 | 9.883
5.677 | -0.1934 | 30.112 | 24.169 | 0.6301 | 9.8864
5.964 | -0.1934 | 30.1124 | 24.1694 | 0.9223 | 9.889
6.24 | -0.1939 | 30.1141 | 24.1707 | 0.7484 | 9.8894
6.525 | -0.1947 | 30.1146 | 24.1711 | 0.7147 | 9.8891
6.816 | -0.1952 | 30.1154 | 24.1718 | 0.8435 | 9.8898
7.107 | -0.1956 | 30.124 | 24.1788 | 0.76 | 9.8961
7.387 | -0.1964 | 30.1455 | 24.1961 | 0.753 | 9.8921
7.678 | -0.1983 | 30.1856 | 24.2286 | 0.7727 | 9.8879
7.971 | -0.199 | 30.2586 | 24.2875 | 0.7565 | 9.887
8.261 | -0.1947 | 30.2884 | 24.3114 | 0.7611 | 9.8866
8.549 | -0.188 | 30.2983 | 24.3192 | 1.2076 | 9.8887
8.825 | -0.1825 | 30.2986 | 24.3192 | 0.7797 | 9.8827
9.097 | -0.1787 | 30.3195 | 24.336 | 0.7959 | 9.883
9.347 | -0.1739 | 30.3377 | 24.3505 | 0.8156 | 9.8778
9.612 | -0.1683 | 30.3581 | 24.3667 | 0.7275 | 9.8745
9.871 | -0.1618 | 30.3818 | 24.3857 | 0.6858 | 9.8713
10.163 | -0.1553 | 30.3834 | 24.3867 | 0.724 | 9.8694
10.447 | -0.1506 | 30.3841 | 24.3871 | 0.7982 | 9.8622
10.723 | -0.1479 | 30.3852 | 24.3878 | 0.753 | 9.858
11.005 | -0.146 | 30.3969 | 24.3972 | 0.6904 | 9.856
11.289 | -0.144 | 30.4091 | 24.407 | 0.6858 | 9.8528
11.564 | -0.1414 | 30.4157 | 24.4123 | 0.7623 | 9.8486
11.853 | -0.1385 | 30.4444 | 24.4353 | 0.7658 | 9.8449
12.143 | -0.1325 | 30.452 | 24.4412 | 0.7994 | 9.8398
12.439 | -0.1271 | 30.4545 | 24.443 | 0.8017 | 9.8355
12.698 | -0.124 | 30.4565 | 24.4445 | 0.7414 | 9.8326
12.989 | -0.1229 | 30.4584 | 24.446 | 0.7774 | 9.8309
13.269 | -0.1234 | 30.4657 | 24.4519 | 0.7623 | 9.8326
13.54 | -0.1233 | 30.491 | 24.4723 | 0.7553 | 9.8264
13.823 | -0.119 | 30.513 | 24.4899 | 0.8145 | 9.8207
14.098 | -0.1094 | 30.5318 | 24.5047 | 0.7182 | 9.818
14.381 | -0.0966 | 30.5623 | 24.5288 | 0.7321 | 9.812
14.645 | -0.0818 | 30.6007 | 24.5592 | 0.7959 | 9.8046
14.929 | -0.0622 | 30.7261 | 24.6597 | 0.7739 | 9.7909
15.233 | -0.0305 | 30.7722 | 24.6956 | 0.8319 | 9.7801
15.556 | 0.0117 | 30.6894 | 24.6271 | 0.7924 | 9.734
15.616 | 0.0159 | 30.6686 | 24.6101 | 0.7635 | 9.7335
15.651 | -0.0032 | 30.6549 | 24.5998 | 0.9699 | 9.7137
15.756 | -0.0001 | 30.6586 | 24.6027 | 1.1647 | 9.7122

## BYC
DEPTH | TEMP | SALINITY | DENSITY | FLUORESCENCE | OXY
0.313 | -0.0029 | 23.0222 | 18.448 | 1.3792 | 10.3262
0.407 | -0.004 | 22.8403 | 18.3015 | 1.3897 | 10.3347
0.674 | 0.0005 | 22.1544 | 17.7489 | 1.3259 | 10.3678
0.736 | 0.001 | 22.2177 | 17.7999 | 1.3305 | 10.3623
0.866 | 0.0018 | 22.3688 | 17.9216 | 1.3097 | 10.3492
1.035 | 0.0025 | 22.6759 | 18.1689 | 1.4059 | 10.327
1.246 | 0.0029 | 22.198 | 17.784 | 1.3769 | 10.3615
1.476 | 0.0051 | 21.6454 | 17.3388 | 1.3247 | 10.4014
1.719 | 0.0084 | 21.2064 | 16.9853 | 1.3097 | 10.4305
1.97 | 0.0128 | 21.3325 | 17.0868 | 1.3363 | 10.4198
2.184 | 0.0168 | 22.1852 | 17.7735 | 1.3723 | 10.3619
2.366 | 0.0157 | 25.7989 | 20.6846 | 1.3862 | 10.1092
2.546 | 0.0063 | 27.0473 | 21.6909 | 1.4036 | 10.026
2.738 | -0.0005 | 27.5232 | 22.0747 | 1.4048 | 9.9937
2.95 | -0.0008 | 27.9386 | 22.4096 | 1.523 | 9.9614
3.164 | 0.0057 | 28.3106 | 22.7092 | 1.3769 | 9.9307
3.381 | 0.0202 | 28.4924 | 22.8553 | 1.4674 | 9.9042
3.613 | 0.0372 | 28.579 | 22.9245 | 1.4384 | 9.8886
3.854 | 0.0509 | 28.599 | 22.9402 | 1.4465 | 9.8838
4.116 | 0.0597 | 28.6142 | 22.9521 | 1.4778 | 9.8818
4.383 | 0.0648 | 28.6311 | 22.9655 | 1.4256 | 9.8783
4.665 | 0.068 | 28.6578 | 22.987 | 1.3514 | 9.8752
4.956 | 0.0674 | 28.7155 | 23.0335 | 1.2702 | 9.8684
5.256 | 0.0599 | 28.7499 | 23.0615 | 1.2273 | 9.8649
5.558 | 0.0498 | 28.8107 | 23.1109 | 1.1519 | 9.8576
5.854 | 0.0387 | 28.8881 | 23.1736 | 1.0754 | 9.8495
6.139 | 0.0318 | 28.9226 | 23.2017 | 1.1079 | 9.847
6.427 | 0.0285 | 28.9336 | 23.2106 | 1.0337 | 9.8408
6.714 | 0.0272 | 28.9459 | 23.2206 | 0.9942 | 9.8389
7.001 | 0.0275 | 28.952 | 23.2255 | 1.6715 | 9.8351
7.299 | 0.0282 | 28.9522 | 23.2257 | 1.0812 | 9.8246
7.584 | 0.0285 | 28.9578 | 23.2302 | 1.0128 | 9.8291
7.89 | 0.0307 | 29.0465 | 23.3016 | 0.9942 | 9.8184
8.194 | 0.053 | 29.1399 | 23.3761 | 0.9815 | 9.811
8.505 | 0.0926 | 29.1346 | 23.3704 | 0.9826 | 9.7904
8.805 | 0.1276 | 29.2326 | 23.4481 | 0.9536 | 9.7882
9.102 | 0.1746 | 29.2939 | 23.4957 | 1.0163 | 9.7741
9.399 | 0.2299 | 29.3102 | 23.5068 | 0.9745 | 9.7378
9.711 | 0.279 | 29.3355 | 23.5252 | 0.9536 | 9.7428
10.003 | 0.324 | 29.3401 | 23.5271 | 1 | 9.7129
10.309 | 0.3607 | 29.3004 | 23.4936 | 1.0789 | 9.7075
10.613 | 0.3802 | 29.3253 | 23.5129 | 0.9618 | 9.7021
10.915 | 0.4002 | 29.4547 | 23.6162 | 1.0998 | 9.6885
11.213 | 0.4508 | 29.6883 | 23.8021 | 0.9676 | 9.6389
11.511 | 0.5437 | 29.7187 | 23.8225 | 0.9977 | 9.6381
11.782 | 0.618 | 29.7174 | 23.8181 | 1.0186 | 9.6038
12.076 | 0.6472 | 29.7225 | 23.8208 | 1.0279 | 9.6142
12.369 | 0.645 | 29.7382 | 23.8336 | 1.109 | 9.6135
12.649 | 0.6319 | 29.7713 | 23.8608 | 1.0244 | 9.593
12.924 | 0.6149 | 29.7925 | 23.8786 | 1.4651 | 9.5981
13.231 | 0.5982 | 29.8114 | 23.8946 | 1.0893 | 9.5978
13.507 | 0.5852 | 29.8356 | 23.9147 | 1.1264 | 9.5952
13.781 | 0.5736 | 29.8551 | 23.9309 | 1.0986 | 9.5925
14.076 | 0.5628 | 29.8648 | 23.9392 | 1.1543 | 9.5912
14.367 | 0.5513 | 29.8752 | 23.9481 | 1.0337 | 9.5863
14.631 | 0.5401 | 29.8842 | 23.9558 | 1.646 | 9.5842
14.899 | 0.5299 | 29.893 | 23.9633 | 1.1786 | 9.5821
15.184 | 0.518 | 29.9133 | 23.9802 | 1.1183 | 9.5789
15.476 | 0.5063 | 29.9376 | 24.0003 | 1.1427 | 9.5757
15.775 | 0.4971 | 29.9599 | 24.0187 | 1.0418 | 9.5752
16.057 | 0.4914 | 29.9708 | 24.0277 | 1.588 | 9.5699
16.357 | 0.4884 | 29.9832 | 24.0378 | 1.2992 | 9.5651
16.654 | 0.4857 | 29.9949 | 24.0474 | 1.123 | 9.5634
16.937 | 0.4813 | 30.0046 | 24.0554 | 0.9977 | 9.5602
17.245 | 0.4759 | 30.014 | 24.0632 | 1.5288 | 9.5576
17.541 | 0.4701 | 30.0214 | 24.0694 | 1.0905 | 9.5538
17.835 | 0.4651 | 30.0266 | 24.0737 | 1.3503 | 9.549
18.137 | 0.4617 | 30.0304 | 24.077 | 1.6889 | 9.5423
18.43 | 0.459 | 30.0332 | 24.0794 | 1.5265 | 9.5369
18.741 | 0.4561 | 30.0361 | 24.0818 | 0.9513 | 9.5292
19.029 | 0.4538 | 30.0387 | 24.084 | 0.8342 | 9.5206
19.336 | 0.452 | 30.0402 | 24.0853 | 1.1357 | 9.5073
19.637 | 0.4509 | 30.0414 | 24.0864 | 1.1079 | 9.4928
19.946 | 0.45 | 30.0408 | 24.0859 | 0.862 | 9.3117
20.046 | 0.451 | 30.0407 | 24.0857 | 0.7449 | 9.293

## SYC
DEPTH | TEMP | SALINITY | DENSITY | FLUORESCENCE | OXY
0.512 | -0.2639 | 30.1526 | 24.2043 | 0.7113 | 9.7938
0.6 | -0.2638 | 30.1521 | 24.2038 | 0.5953 | 9.7945
0.73 | -0.2639 | 30.1516 | 24.2035 | 0.6301 | 9.7921
0.86 | -0.2642 | 30.1523 | 24.2041 | 0.5814 | 9.7918
1.028 | -0.2644 | 30.1528 | 24.2044 | 0.6208 | 9.7761
1.229 | -0.2644 | 30.1533 | 24.2049 | 0.6034 | 9.7668
1.462 | -0.2646 | 30.154 | 24.2054 | 0.5362 | 9.7581
1.72 | -0.2647 | 30.154 | 24.2054 | 0.5675 | 9.7547
1.992 | -0.2645 | 30.1551 | 24.2063 | 0.5594 | 9.7561
2.249 | -0.2645 | 30.1578 | 24.2085 | 0.5628 | 9.7571
2.494 | -0.2642 | 30.1591 | 24.2095 | 0.5466 | 9.7541
2.794 | -0.2642 | 30.1541 | 24.2055 | 0.586 | 9.7601
3.075 | -0.2648 | 30.1526 | 24.2043 | 0.5408 | 9.7561
3.349 | -0.2655 | 30.1533 | 24.2049 | 0.5675 | 9.7537
3.624 | -0.266 | 30.1535 | 24.2051 | 0.5872 | 9.7596
3.906 | -0.2664 | 30.1548 | 24.2061 | 0.6162 | 9.7621
4.203 | -0.2663 | 30.1773 | 24.2243 | 0.5907 | 9.758
4.512 | -0.2656 | 30.1835 | 24.2293 | 0.5988 | 9.7662
4.814 | -0.265 | 30.1824 | 24.2283 | 0.6695 | 9.7668
5.143 | -0.2646 | 30.186 | 24.2313 | 0.6579 | 9.7696
5.444 | -0.2643 | 30.2042 | 24.246 | 0.5941 | 9.7675
5.769 | -0.2635 | 30.2163 | 24.2556 | 0.7055 | 9.7695
6.089 | -0.2626 | 30.2273 | 24.2645 | 0.7333 | 9.7707
6.414 | -0.2618 | 30.245 | 24.2788 | 0.7982 | 9.7706
6.741 | -0.2604 | 30.2854 | 24.3114 | 0.644 | 9.7704
7.068 | -0.2578 | 30.2989 | 24.3221 | 0.7855 | 9.7741
7.387 | -0.255 | 30.3249 | 24.3431 | 0.673 | 9.7666
7.706 | -0.2513 | 30.3604 | 24.3716 | 0.6486 | 9.7765
8.032 | -0.2452 | 30.4128 | 24.4137 | 0.6104 | 9.7774
8.345 | -0.2348 | 30.4479 | 24.4416 | 0.5965 | 9.7602
8.659 | -0.2231 | 30.4577 | 24.4492 | 0.6684 | 9.7735
8.991 | -0.2135 | 30.4714 | 24.4599 | 0.6278 | 9.7538
9.301 | -0.2058 | 30.4983 | 24.4812 | 0.6069 | 9.7633
9.63 | -0.1978 | 30.5443 | 24.5181 | 0.6788 | 9.7592
9.937 | -0.1889 | 30.5769 | 24.5441 | 0.6927 | 9.7587
10.251 | -0.1814 | 30.5803 | 24.5465 | 0.6742 | 9.7559
10.575 | -0.176 | 30.5868 | 24.5516 | 0.8307 | 9.7537
10.906 | -0.1711 | 30.5928 | 24.5562 | 0.7368 | 9.7528
11.207 | -0.1651 | 30.6182 | 24.5766 | 0.7171 | 9.7506
11.534 | -0.1537 | 30.6747 | 24.6217 | 0.7345 | 9.7453
11.841 | -0.1332 | 30.6969 | 24.6389 | 0.818 | 9.7592
12.171 | -0.1119 | 30.7289 | 24.6638 | 0.8087 | 9.7278
12.479 | -0.0903 | 30.7826 | 24.7063 | 0.8075 | 9.7234
12.776 | -0.0626 | 30.846 | 24.7564 | 0.789 | 9.7098
13.074 | -0.0265 | 30.8502 | 24.7584 | 0.7785 | 9.7228
13.363 | 0.0052 | 30.8404 | 24.7492 | 0.7635 | 9.706
13.679 | 0.0253 | 30.8441 | 24.7513 | 0.789 | 9.7119
13.992 | 0.0385 | 30.8557 | 24.7602 | 0.8168 | 9.7097
14.316 | 0.0501 | 30.8585 | 24.7619 | 0.7832 | 9.7073
14.639 | 0.0603 | 30.8634 | 24.7654 | 0.7472 | 9.7098
14.951 | 0.0702 | 30.8879 | 24.7848 | 0.7298 | 9.701
15.272 | 0.0843 | 30.9386 | 24.825 | 0.7391 | 9.6961
15.607 | 0.1094 | 31 | 24.8735 | 0.7426 | 9.6806
15.918 | 0.1464 | 30.9977 | 24.87 | 0.6939 | 9.6795
16.224 | 0.1779 | 30.9937 | 24.8654 | 0.6672 | 9.6668
16.54 | 0.2017 | 31.0283 | 24.8923 | 0.6742 | 9.6674
16.726 | 0.2289 | 31.064 | 24.9199 | 0.6742 | 9.6583
16.814 | 0.2236 | 30.9164 | 24.8012 | 0.5663 | 9.6219

## RNSYS
DEPTH | TEMP | SALINITY | DENSITY | FLUORESCENCE | OXY
0.43 | -0.1381 | 29.9772 | 24.0582 | 0.862 | 9.9527
0.509 | -0.138 | 29.9761 | 24.0573 | 0.8446 | 9.9572
0.7 | -0.1381 | 29.9762 | 24.0575 | 0.8145 | 9.9601
0.91 | -0.1384 | 29.9752 | 24.0567 | 0.8006 | 9.9608
1.138 | -0.1385 | 29.9753 | 24.0567 | 0.8354 | 9.9539
1.309 | -0.1386 | 29.9752 | 24.0566 | 0.8551 | 9.9579
1.449 | -0.1391 | 29.9756 | 24.057 | 0.76 | 9.9533
1.575 | -0.1398 | 29.9767 | 24.0579 | 0.7495 | 9.9585
1.72 | -0.1398 | 29.9768 | 24.058 | 0.7101 | 9.9517
1.889 | -0.14 | 29.9759 | 24.0573 | 0.7368 | 9.9512
2.076 | -0.1407 | 29.9763 | 24.0576 | 0.7519 | 9.9531
2.287 | -0.1416 | 29.9773 | 24.0585 | 1.1728 | 9.957
2.507 | -0.1418 | 29.9775 | 24.0586 | 0.7901 | 9.9573
2.772 | -0.1418 | 29.9778 | 24.0589 | 0.7751 | 9.9571
3.045 | -0.1417 | 29.9776 | 24.0587 | 0.7519 | 9.9583
3.276 | -0.1416 | 29.9772 | 24.0584 | 0.7484 | 9.9592
3.487 | -0.1424 | 29.9774 | 24.0586 | 0.7959 | 9.9539
3.729 | -0.1434 | 29.9782 | 24.0593 | 0.8075 | 9.9587
4 | -0.1436 | 29.9788 | 24.0598 | 1.0429 | 9.9586
4.274 | -0.1436 | 29.9788 | 24.0598 | 0.8261 | 9.9589
4.542 | -0.1438 | 29.9788 | 24.0598 | 0.8342 | 9.9593
4.808 | -0.1439 | 29.9786 | 24.0596 | 0.7797 | 9.9617
5.086 | -0.1439 | 29.9786 | 24.0596 | 0.8933 | 9.9647
5.373 | -0.1444 | 29.9788 | 24.0598 | 0.847 | 9.9626
5.638 | -0.1456 | 29.9806 | 24.0613 | 0.84 | 9.9637
5.902 | -0.1469 | 29.9855 | 24.0652 | 0.8632 | 9.9627
6.179 | -0.1498 | 29.9868 | 24.0664 | 0.8655 | 9.9637
6.454 | -0.1503 | 29.9892 | 24.0684 | 0.818 | 9.9637
6.726 | -0.1523 | 29.9946 | 24.0728 | 0.869 | 9.9686
7.009 | -0.1571 | 29.9977 | 24.0755 | 0.8145 | 9.9685
7.284 | -0.1592 | 29.9998 | 24.0772 | 0.8319 | 9.9664
7.589 | -0.1599 | 30.0005 | 24.0778 | 0.8261 | 9.9664
7.879 | -0.1602 | 30.003 | 24.0799 | 0.8516 | 9.9666
8.17 | -0.1633 | 30.0174 | 24.0916 | 0.8029 | 9.9671
8.478 | -0.1741 | 30.0349 | 24.1061 | 0.804 | 9.9688
8.777 | -0.1857 | 30.0494 | 24.1183 | 0.8481 | 9.9669
9.066 | -0.1938 | 30.0618 | 24.1286 | 0.7727 | 9.9684
9.367 | -0.1997 | 30.0779 | 24.1417 | 0.8504 | 9.9696
9.659 | -0.2062 | 30.1012 | 24.1608 | 0.7982 | 9.9674
9.962 | -0.2119 | 30.1196 | 24.1758 | 0.8319 | 9.9674
10.245 | -0.2146 | 30.1301 | 24.1844 | 0.8528 | 9.964
10.542 | -0.2154 | 30.147 | 24.1981 | 0.7994 | 9.9615
10.849 | -0.2143 | 30.1599 | 24.2085 | 0.7948 | 9.9642
11.136 | -0.2124 | 30.1607 | 24.209 | 0.7843 | 9.9609
11.435 | -0.2107 | 30.167 | 24.214 | 0.7646 | 9.9569
11.713 | -0.2095 | 30.1759 | 24.2211 | 0.7635 | 9.9555
12.011 | -0.2081 | 30.1786 | 24.2233 | 0.7356 | 9.9536
12.293 | -0.2069 | 30.1896 | 24.2322 | 0.8377 | 9.9489
12.585 | -0.2056 | 30.1952 | 24.2366 | 0.7461 | 9.9452
12.886 | -0.2043 | 30.2238 | 24.2596 | 0.7205 | 9.941
13.186 | -0.2017 | 30.2656 | 24.2933 | 0.7588 | 9.9364
13.483 | -0.1966 | 30.3865 | 24.3907 | 0.7055 | 9.9213
13.782 | -0.1842 | 30.4933 | 24.4764 | 0.7321 | 9.9127
14.082 | -0.1664 | 30.5738 | 24.5408 | 0.7484 | 9.8977
14.38 | -0.1465 | 30.6504 | 24.6018 | 0.7391 | 9.8871
14.687 | -0.1233 | 30.6934 | 24.6356 | 0.7669 | 9.8767
14.873 | -0.1004 | 30.7078 | 24.6464 | 0.76 | 9.8697
14.945 | -0.0816 | 30.5886 | 24.5494 | 0.7843 | 9.8518

## C1
DEPTH | TEMP | SALINITY | DENSITY | FLUORESCENCE | OXY
0.354 | -0.2519 | 30.2798 | 24.3065 | 0.6974 | 9.4545
0.472 | -0.2521 | 30.2796 | 24.3064 | 0.622 | 9.4596
0.681 | -0.2522 | 30.2786 | 24.3056 | 0.6197 | 9.4603
0.896 | -0.2524 | 30.2784 | 24.3054 | 0.6127 | 9.4603
1.139 | -0.2527 | 30.2791 | 24.306 | 0.6672 | 9.4662
1.4 | -0.2526 | 30.2813 | 24.3077 | 0.6614 | 9.4666
1.688 | -0.2523 | 30.2822 | 24.3085 | 0.6301 | 9.4752
1.966 | -0.2518 | 30.2834 | 24.3094 | 0.5686 | 9.4815
2.199 | -0.2515 | 30.283 | 24.3091 | 0.6185 | 9.4881
2.444 | -0.2512 | 30.28 | 24.3067 | 0.666 | 9.4934
2.686 | -0.2516 | 30.2782 | 24.3053 | 0.6057 | 9.4992
2.941 | -0.2522 | 30.2787 | 24.3057 | 0.7646 | 9.5031
3.191 | -0.2528 | 30.2758 | 24.3034 | 0.6974 | 9.5095
3.449 | -0.2534 | 30.2789 | 24.3059 | 0.6092 | 9.5118
3.718 | -0.2536 | 30.2797 | 24.3065 | 1.4152 | 9.526
3.989 | -0.2534 | 30.2823 | 24.3086 | 0.7159 | 9.5357
4.263 | -0.2531 | 30.282 | 24.3083 | 0.673 | 9.5383
4.536 | -0.2526 | 30.2842 | 24.3101 | 0.7321 | 9.5578
4.806 | -0.2521 | 30.2846 | 24.3104 | 0.6962 | 9.5713
5.069 | -0.2515 | 30.2828 | 24.309 | 0.673 | 9.5756
5.335 | -0.2516 | 30.2811 | 24.3076 | 0.6336 | 9.5885
5.608 | -0.2516 | 30.2892 | 24.3142 | 0.6614 | 9.584
5.88 | -0.2506 | 30.2938 | 24.3178 | 0.7171 | 9.5639
6.154 | -0.249 | 30.292 | 24.3163 | 0.7391 | 9.5397
6.422 | -0.2481 | 30.2923 | 24.3165 | 0.6765 | 9.5175
6.696 | -0.2473 | 30.3118 | 24.3322 | 0.7287 | 9.4875
6.976 | -0.2434 | 30.3447 | 24.3586 | 0.695 | 9.4695
7.245 | -0.2359 | 30.3367 | 24.3519 | 0.7716 | 9.4547
7.532 | -0.2311 | 30.3424 | 24.3563 | 0.7936 | 9.4529
7.818 | -0.2267 | 30.3598 | 24.3703 | 0.7147 | 9.4569
8.111 | -0.2214 | 30.364 | 24.3735 | 0.6452 | 9.4664
8.4 | -0.217 | 30.3541 | 24.3653 | 1.0847 | 9.4825
8.683 | -0.2152 | 30.3498 | 24.3618 | 0.724 | 9.5067
8.943 | -0.2151 | 30.3673 | 24.3759 | 0.7403 | 9.5307
9.209 | -0.2121 | 30.389 | 24.3933 | 0.7808 | 9.5581
9.483 | -0.2061 | 30.4051 | 24.4061 | 0.7982 | 9.5698
9.751 | -0.199 | 30.4016 | 24.403 | 0.7171 | 9.5715
10.017 | -0.1942 | 30.3944 | 24.397 | 0.8319 | 9.5717
10.28 | -0.1923 | 30.4018 | 24.4029 | 0.7924 | 9.5694
10.55 | -0.1904 | 30.4019 | 24.4029 | 1.145 | 9.5707
10.843 | -0.1887 | 30.4098 | 24.4092 | 0.862 | 9.5693
11.127 | -0.1864 | 30.4234 | 24.4201 | 0.8017 | 9.563
11.43 | -0.1826 | 30.4388 | 24.4324 | 0.84 | 9.5517
11.735 | -0.1777 | 30.5039 | 24.4847 | 0.8029 | 9.5423
12.043 | -0.1638 | 30.6087 | 24.5688 | 0.8342 | 9.5388
12.372 | -0.1381 | 30.6377 | 24.5912 | 0.7843 | 9.5355
12.689 | -0.116 | 30.6403 | 24.5925 | 0.8701 | 9.5321
13.016 | -0.1008 | 30.6332 | 24.5862 | 0.8539 | 9.527
13.315 | -0.0925 | 30.6293 | 24.5828 | 0.8481 | 9.5282
13.628 | -0.0888 | 30.6258 | 24.5798 | 0.7913 | 9.5299
13.925 | -0.0891 | 30.6219 | 24.5767 | 0.8354 | 9.5289
14.227 | -0.0952 | 30.6345 | 24.5871 | 0.8064 | 9.5277
14.524 | -0.1024 | 30.6606 | 24.6084 | 0.84 | 9.5198
14.81 | -0.1018 | 30.7014 | 24.6413 | 0.8528 | 9.5153
15.085 | -0.0896 | 30.7238 | 24.6589 | 0.7948 | 9.5058
15.349 | -0.0731 | 30.73 | 24.6633 | 0.8191 | 9.5044
15.61 | -0.058 | 30.7341 | 24.6659 | 0.8122 | 9.5045
15.86 | -0.046 | 30.7262 | 24.6591 | 1.1833 | 9.5025
16.124 | -0.0398 | 30.7171 | 24.6515 | 1.2586 | 9.5033
16.386 | -0.0394 | 30.7101 | 24.6458 | 0.9977 | 9.5129
16.641 | -0.0444 | 30.7062 | 24.6429 | 0.8643 | 9.5624
16.906 | -0.0533 | 30.7107 | 24.6468 | 0.8064 | 9.6218
17.187 | -0.0627 | 30.7297 | 24.6625 | 0.7553 | 9.6524
17.463 | -0.0662 | 30.7558 | 24.6838 | 0.7032 | 9.6465
17.75 | -0.0606 | 30.777 | 24.7007 | 0.7785 | 9.6252
18.036 | -0.0487 | 30.7869 | 24.7082 | 0.8528 | 9.6148
18.327 | -0.0351 | 30.7826 | 24.7041 | 0.789 | 9.6087
18.63 | -0.0251 | 30.7997 | 24.7176 | 0.7693 | 9.6119
18.921 | -0.013 | 30.8543 | 24.7611 | 0.7658 | 9.6177
19.216 | 0.0098 | 30.9326 | 24.8233 | 0.7078 | 9.6295
19.504 | 0.0452 | 30.9478 | 24.8341 | 0.7565 | 9.6354
19.797 | 0.0788 | 30.9562 | 24.8395 | 0.7252 | 9.6365
20.094 | 0.1095 | 30.9981 | 24.872 | 0.7089 | 9.6349
20.374 | 0.1453 | 31.0062 | 24.877 | 0.7171 | 9.6483
20.647 | 0.1788 | 31.019 | 24.8859 | 0.6997 | 9.6929
20.93 | 0.2085 | 31.0145 | 24.8809 | 0.7136 | 9.7886
21.21 | 0.2311 | 31.0049 | 24.8721 | 0.6718 | 9.8669
21.496 | 0.2456 | 30.9917 | 24.8609 | 0.724 | 9.9067
21.77 | 0.2533 | 30.9837 | 24.8541 | 0.6684 | 9.9154
22.026 | 0.2566 | 30.979 | 24.8502 | 0.6927 | 9.9047
22.271 | 0.2577 | 30.9784 | 24.8496 | 0.6869 | 9.9239
22.551 | 0.2583 | 30.9919 | 24.8605 | 0.6904 | 9.9283
22.837 | 0.2625 | 31.0293 | 24.8904 | 0.6544 | 9.9274
23.125 | 0.2758 | 31.0898 | 24.9385 | 0.6881 | 9.9272
23.394 | 0.3038 | 31.1231 | 24.9641 | 0.644 | 9.91
23.67 | 0.3372 | 31.1046 | 24.9477 | 0.6092 | 9.8829
23.972 | 0.3605 | 31.0884 | 24.9336 | 0.5999 | 9.9356
24.294 | 0.3742 | 31.0809 | 24.9269 | 0.5883 | 9.9473
24.584 | 0.3825 | 31.0789 | 24.9249 | 0.6127 | 9.9274
24.87 | 0.3883 | 31.0835 | 24.9283 | 0.5825 | 9.9044
25.162 | 0.394 | 31.0909 | 24.934 | 0.6197 | 9.9108
25.437 | 0.4011 | 31.1221 | 24.9588 | 0.5791 | 9.8906
25.715 | 0.4168 | 31.2004 | 25.0211 | 0.6139 | 9.8521
26.009 | 0.4494 | 31.2227 | 25.0375 | 0.5825 | 9.8121
26.297 | 0.4874 | 31.277 | 25.0794 | 0.5733 | 9.7825
26.592 | 0.5305 | 31.2845 | 25.0833 | 0.5767 | 9.7447
26.868 | 0.5697 | 31.2686 | 25.0685 | 0.5501 | 9.7152
27.159 | 0.5979 | 31.2503 | 25.0524 | 0.5582 | 9.6902
27.43 | 0.6145 | 31.2374 | 25.0411 | 0.5779 | 9.673
27.717 | 0.6234 | 31.2279 | 25.0331 | 0.5895 | 9.6657
27.905 | 0.6277 | 31.2269 | 25.0321 | 0.5675 | 9.65
28.03 | 0.6167 | 31.2228 | 25.0293 | 0.5269 | 9.4913

## C2
DEPTH | TEMP | SALINITY | DENSITY | FLUORESCENCE | OXY
0.467 | -0.2314 | 30.282 | 24.3076 | 1.3073 | 8.7105
0.688 | -0.2314 | 30.2814 | 24.3071 | 0.7403 | 8.7067
0.916 | -0.2316 | 30.2813 | 24.307 | 1.392 | 8.7114
1.153 | -0.2318 | 30.2823 | 24.3079 | 0.7611 | 8.7117
1.408 | -0.2319 | 30.2832 | 24.3086 | 0.7078 | 8.7174
1.661 | -0.2317 | 30.2833 | 24.3087 | 0.6591 | 8.7159
1.939 | -0.2315 | 30.2829 | 24.3083 | 0.5849 | 8.7246
2.22 | -0.2315 | 30.2816 | 24.3073 | 0.6498 | 8.7299
2.497 | -0.2315 | 30.2816 | 24.3073 | 0.6324 | 8.7329
2.818 | -0.2317 | 30.282 | 24.3076 | 0.644 | 8.7362
3.151 | -0.2318 | 30.2818 | 24.3075 | 0.5825 | 8.7415
3.525 | -0.2319 | 30.2814 | 24.3071 | 0.6278 | 8.7446
3.832 | -0.2319 | 30.2812 | 24.307 | 0.6695 | 8.7496
4.154 | -0.232 | 30.2815 | 24.3072 | 0.7275 | 8.7526
4.469 | -0.2322 | 30.2815 | 24.3072 | 0.673 | 8.7585
4.773 | -0.2322 | 30.2813 | 24.3071 | 0.6185 | 8.7658
5.032 | -0.2322 | 30.2822 | 24.3078 | 0.6324 | 8.7626
5.294 | -0.2322 | 30.2827 | 24.3082 | 0.6614 | 8.7637
5.529 | -0.2319 | 30.2827 | 24.3081 | 0.6765 | 8.7636
5.764 | -0.2317 | 30.284 | 24.3092 | 0.7101 | 8.7667
6.009 | -0.2312 | 30.2856 | 24.3105 | 0.6892 | 8.7731
6.254 | -0.2306 | 30.2863 | 24.311 | 0.7043 | 8.7761
6.495 | -0.23 | 30.2878 | 24.3123 | 0.6939 | 8.7756
6.737 | -0.2291 | 30.2877 | 24.3121 | 0.7356 | 8.7766
6.999 | -0.2285 | 30.2848 | 24.3097 | 0.7066 | 8.783
7.274 | -0.2285 | 30.286 | 24.3107 | 0.6916 | 8.7873
7.566 | -0.2285 | 30.2853 | 24.3101 | 0.7113 | 8.7894
7.869 | -0.2285 | 30.293 | 24.3164 | 0.7124 | 8.7954
8.186 | -0.227 | 30.3033 | 24.3246 | 0.7936 | 8.8018
8.494 | -0.2239 | 30.3101 | 24.33 | 0.7542 | 8.8103
8.779 | -0.2205 | 30.3078 | 24.328 | 0.7716 | 8.8189
9.064 | -0.2181 | 30.3019 | 24.3232 | 0.7611 | 8.8338
9.382 | -0.2176 | 30.3022 | 24.3234 | 0.7298 | 8.865
9.703 | -0.2174 | 30.3252 | 24.342 | 0.7217 | 9.0462
10 | -0.2137 | 30.3457 | 24.3583 | 0.7008 | 9.3604
10.287 | -0.2076 | 30.3475 | 24.3596 | 0.804 | 9.5146
10.567 | -0.2027 | 30.3461 | 24.3583 | 0.7461 | 9.6097
10.85 | -0.1992 | 30.3764 | 24.3827 | 0.7159 | 9.6936
11.126 | -0.1933 | 30.4293 | 24.4251 | 0.7368 | 9.708
11.404 | -0.1836 | 30.4508 | 24.4421 | 0.8122 | 9.689
11.687 | -0.1735 | 30.4604 | 24.4495 | 0.7785 | 9.6684
11.94 | -0.1651 | 30.4837 | 24.468 | 0.8342 | 9.6639
12.214 | -0.157 | 30.5258 | 24.5016 | 0.8678 | 9.7828
12.486 | -0.1484 | 30.5524 | 24.5228 | 0.7832 | 10.3539
12.735 | -0.1402 | 30.5567 | 24.526 | 1.0418 | 10.8975
13.025 | -0.1361 | 30.5713 | 24.5376 | 0.8667 | 11.1888
13.31 | -0.1351 | 30.5863 | 24.5496 | 0.8783 | 11.3036
13.57 | -0.1338 | 30.5943 | 24.5561 | 1.0255 | 11.347
13.838 | -0.1319 | 30.5985 | 24.5594 | 0.8794 | 11.386
14.098 | -0.1299 | 30.5984 | 24.5593 | 1.0499 | 11.4895
14.359 | -0.1291 | 30.6032 | 24.5631 | 0.9258 | 11.6249
14.6 | -0.1277 | 30.6071 | 24.5662 | 0.9571 | 11.744
14.827 | -0.1258 | 30.6033 | 24.5631 | 0.9536 | 12.179
15.059 | -0.126 | 30.6048 | 24.5642 | 0.8957 | 12.4344
15.261 | -0.1268 | 30.6213 | 24.5776 | 0.8945 | 12.5076
15.474 | -0.1258 | 30.6309 | 24.5853 | 0.8516 | 12.7059
15.707 | -0.1241 | 30.6347 | 24.5883 | 0.8899 | 12.8327
15.942 | -0.1227 | 30.6418 | 24.594 | 0.9189 | 12.9063
16.184 | -0.1202 | 30.6417 | 24.5938 | 0.891 | 13.1658
16.425 | -0.1173 | 30.6499 | 24.6003 | 0.9281 | 13.1838
16.671 | -0.1112 | 30.6656 | 24.6127 | 0.949 | 13.1066
16.901 | -0.0994 | 30.7064 | 24.6452 | 0.9397 | 12.9869
17.123 | -0.0795 | 30.7463 | 24.6766 | 0.9362 | 12.8787
17.332 | -0.054 | 30.8045 | 24.7226 | 0.9942 | 12.7622
17.511 | -0.0256 | 30.8179 | 24.7323 | 0.9734 | 12.7181
17.745 | -0.0032 | 30.8057 | 24.7215 | 0.9513 | 12.9305
17.987 | 0.0099 | 30.7957 | 24.7129 | 0.8354 | 13.094
18.23 | 0.0164 | 30.7903 | 24.7083 | 0.8841 | 13.1994
18.495 | 0.0191 | 30.7943 | 24.7114 | 0.7658 | 13.1754
18.753 | 0.0203 | 30.7957 | 24.7125 | 0.7936 | 13.1275
18.995 | 0.021 | 30.8078 | 24.7222 | 0.7716 | 13.385
19.271 | 0.0239 | 30.8342 | 24.7434 | 0.7542 | 13.628
19.502 | 0.0334 | 30.8936 | 24.7909 | 0.7368 | 13.9792
19.733 | 0.0542 | 30.9091 | 24.8026 | 0.7055 | 15.8633
19.933 | 0.0778 | 30.9523 | 24.8364 | 0.6869 | 16.2153
20.099 | 0.1083 | 31.0823 | 24.9399 | 0.7414 | 16.1896
20.231 | 0.1654 | 31.1216 | 24.9691 | 0.7159 | 16.1625
20.339 | 0.2286 | 31.0997 | 24.9487 | 0.6939 | 16.1425
20.458 | 0.2731 | 31.0755 | 24.9272 | 0.6811 | 16.1288
20.569 | 0.3007 | 31.0589 | 24.9125 | 0.6788 | 15.7583
20.657 | 0.3177 | 31.0522 | 24.9064 | 0.6684 | 15.4741
20.746 | 0.3287 | 31.0462 | 24.901 | 0.622 | 15.1813
20.845 | 0.3355 | 31.0417 | 24.8971 | 0.6313 | 14.9137
20.967 | 0.3391 | 31.0397 | 24.8953 | 0.6336 | 14.6564
21.082 | 0.3414 | 31.0445 | 24.8991 | 0.6974 | 14.4367
21.25 | 0.3442 | 31.0484 | 24.902 | 0.9061 | 14.2293
21.439 | 0.3476 | 31.049 | 24.9024 | 0.949 | 14.0283
21.571 | 0.3536 | 31.0371 | 24.8925 | 0.6034 | 13.5641
21.683 | 0.3514 | 31.0467 | 24.9004 | 0.5605 | 13.4444
21.852 | 0.3515 | 31.0479 | 24.9014 | 0.5605 | 13.3333
22.052 | 0.3539 | 31.0759 | 24.9237 | 0.5767 | 13.2233
22.275 | 0.3619 | 31.0735 | 24.9215 | 0.5686 | 13.1246
22.523 | 0.3693 | 31.0669 | 24.9158 | 0.7136 | 13.0417
22.761 | 0.3732 | 31.0625 | 24.9121 | 0.5791 | 12.9516
23.01 | 0.3749 | 31.0635 | 24.9128 | 0.5872 | 12.876
23.271 | 0.3762 | 31.0674 | 24.9159 | 0.5605 | 12.803
23.545 | 0.3781 | 31.0588 | 24.9089 | 0.5756 | 12.735
23.822 | 0.3782 | 31.0699 | 24.9178 | 0.622 | 12.6735
24.092 | 0.3803 | 31.078 | 24.9242 | 0.5582 | 12.6162
24.371 | 0.3844 | 31.0881 | 24.9321 | 0.68 | 12.5569
24.639 | 0.3899 | 31.0868 | 24.9309 | 0.6081 | 12.5022
24.898 | 0.3954 | 31.0983 | 24.9399 | 0.5524 | 12.4511
25.161 | 0.4021 | 31.1069 | 24.9465 | 0.5698 | 12.3992
25.415 | 0.4102 | 31.1174 | 24.9545 | 0.5501 | 12.3548
25.678 | 0.4201 | 31.1475 | 24.9783 | 0.5536 | 12.3137
25.954 | 0.4355 | 31.1565 | 24.9848 | 0.5489 | 12.2624
26.228 | 0.4521 | 31.1609 | 24.9876 | 0.5663 | 12.2155
26.526 | 0.4668 | 31.1769 | 24.9998 | 0.5791 | 12.176
26.802 | 0.4835 | 31.2308 | 25.0424 | 0.5489 | 12.1332
27.069 | 0.5117 | 31.2429 | 25.0507 | 0.5767 | 12.0885
27.308 | 0.5401 | 31.223 | 25.0333 | 0.5536 | 12.048
27.564 | 0.5581 | 31.2087 | 25.0209 | 0.5489 | 12.0165
27.812 | 0.5681 | 31.202 | 25.015 | 0.5362 | 11.9843
28.073 | 0.5737 | 31.2003 | 25.0134 | 0.5489 | 11.953
28.322 | 0.5774 | 31.1992 | 25.0123 | 0.5686 | 11.921
28.574 | 0.5798 | 31.1977 | 25.0109 | 0.5536 | 11.8969
28.833 | 0.5815 | 31.2023 | 25.0146 | 0.5431 | 11.8653
29.091 | 0.5839 | 31.2118 | 25.0221 | 0.5362 | 11.8332
29.296 | 0.5927 | 31.1952 | 25.0083 | 0.528 | 11.7285

## C3
DEPTH | TEMP | SALINITY | DENSITY | FLUORESCENCE | OXY
0.443 | -0.2994 | 30.2206 | 24.2604 | 0.6579 | 9.5055
0.585 | -0.2993 | 30.2209 | 24.2606 | 0.6742 | 9.5112
0.823 | -0.2993 | 30.2217 | 24.2613 | 0.6776 | 9.5131
1.083 | -0.2995 | 30.221 | 24.2608 | 0.7287 | 9.5136
1.361 | -0.2996 | 30.2215 | 24.2611 | 0.637 | 9.5116
1.639 | -0.2999 | 30.2205 | 24.2603 | 0.6197 | 9.5153
1.894 | -0.3001 | 30.2203 | 24.2602 | 0.6092 | 9.518
2.158 | -0.3003 | 30.2203 | 24.2602 | 0.6255 | 9.5242
2.424 | -0.3003 | 30.2202 | 24.2601 | 0.6405 | 9.5228
2.709 | -0.3004 | 30.2211 | 24.2608 | 1.1183 | 9.5304
3.03 | -0.3003 | 30.2213 | 24.261 | 0.6823 | 9.5348
3.356 | -0.3003 | 30.2216 | 24.2612 | 0.6231 | 9.5378
3.681 | -0.3004 | 30.2213 | 24.261 | 0.6162 | 9.5438
3.983 | -0.3003 | 30.2216 | 24.2612 | 0.6231 | 9.5519
4.327 | -0.3004 | 30.2225 | 24.262 | 0.6069 | 9.5541
4.643 | -0.3006 | 30.2221 | 24.2616 | 0.7704 | 9.558
4.933 | -0.3008 | 30.2225 | 24.262 | 0.6649 | 9.5639
5.234 | -0.3009 | 30.2228 | 24.2622 | 0.6904 | 9.5666
5.518 | -0.301 | 30.224 | 24.2632 | 0.7368 | 9.571
5.788 | -0.3008 | 30.2261 | 24.2649 | 0.7113 | 9.5715
6.051 | -0.3007 | 30.2258 | 24.2647 | 0.6834 | 9.5744
6.312 | -0.3006 | 30.226 | 24.2648 | 0.724 | 9.5741
6.571 | -0.3006 | 30.2257 | 24.2646 | 0.7472 | 9.5756
6.83 | -0.3005 | 30.2269 | 24.2655 | 0.7147 | 9.5742
7.063 | -0.3005 | 30.2297 | 24.2678 | 0.6591 | 9.5763
7.288 | -0.3003 | 30.232 | 24.2696 | 0.8342 | 9.5755
7.529 | -0.3 | 30.2316 | 24.2693 | 0.7866 | 9.5781
7.782 | -0.2998 | 30.2328 | 24.2703 | 0.7159 | 9.5769
8.033 | -0.2998 | 30.2341 | 24.2713 | 0.6962 | 9.5771
8.29 | -0.2993 | 30.2451 | 24.2802 | 0.6475 | 9.578
8.562 | -0.2981 | 30.2433 | 24.2787 | 0.7461 | 9.5765
8.819 | -0.297 | 30.2459 | 24.2807 | 0.7716 | 9.5784
9.085 | -0.2962 | 30.2455 | 24.2804 | 0.702 | 9.5777
9.332 | -0.2955 | 30.2452 | 24.2802 | 0.7205 | 9.5808
9.57 | -0.2952 | 30.2453 | 24.2802 | 0.7124 | 9.5801
9.81 | -0.295 | 30.2476 | 24.282 | 0.6695 | 9.5803
10.057 | -0.2946 | 30.2513 | 24.285 | 0.6846 | 9.5802
10.324 | -0.2936 | 30.2529 | 24.2863 | 0.7391 | 9.582
10.587 | -0.2924 | 30.2533 | 24.2866 | 0.7182 | 9.5811
10.834 | -0.2915 | 30.2542 | 24.2872 | 0.673 | 9.5817
11.072 | -0.2904 | 30.256 | 24.2887 | 0.6718 | 9.5811
11.318 | -0.2895 | 30.2596 | 24.2915 | 0.7785 | 9.579
11.579 | -0.2882 | 30.2691 | 24.2992 | 0.6707 | 9.5772
11.853 | -0.2858 | 30.3075 | 24.3301 | 0.9676 | 9.573
12.127 | -0.2756 | 30.4186 | 24.4195 | 0.7785 | 9.5639
12.404 | -0.2487 | 30.4161 | 24.4165 | 0.7078 | 9.559
12.676 | -0.2273 | 30.4089 | 24.4099 | 0.695 | 9.5589
12.943 | -0.2137 | 30.4303 | 24.4266 | 0.7171 | 9.558
13.195 | -0.2003 | 30.5399 | 24.5146 | 0.6475 | 9.5491
13.372 | -0.0917 | 30.6012 | 24.56 | 0.7171 | 9.4822
13.446 | -0.0804 | 30.6925 | 24.6332 | 0.6742 | 9.4719
13.551 | -0.0545 | 30.9296 | 24.8235 | 0.7356 | 9.4522
13.636 | 0.0056 | 30.9056 | 24.8017 | 0.7089 | 9.4349
13.698 | 0.0498 | 30.8036 | 24.7176 | 0.7321 | 9.4381
13.901 | -0.0042 | 30.7709 | 24.6934 | 0.7066 | 9.4468

## C4
DEPTH | TEMP | SALINITY | DENSITY | FLUORESCENCE | OXY
0.352 | -0.3676 | 30.18 | 24.23 | 0.6684 | 9.5095
0.502 | -0.3677 | 30.1801 | 24.23 | 0.6811 | 9.5054
0.686 | -0.3678 | 30.1801 | 24.23 | 0.7217 | 9.5005
0.896 | -0.3678 | 30.1807 | 24.2305 | 0.7205 | 9.5007
1.141 | -0.3678 | 30.1808 | 24.2306 | 0.6742 | 9.4972
1.38 | -0.3677 | 30.1806 | 24.2304 | 0.6568 | 9.499
1.621 | -0.3678 | 30.1806 | 24.2304 | 0.9293 | 9.4938
1.877 | -0.3677 | 30.1807 | 24.2305 | 0.7008 | 9.4959
2.142 | -0.3676 | 30.1807 | 24.2305 | 0.6776 | 9.4976
2.414 | -0.3676 | 30.1807 | 24.2305 | 0.7785 | 9.4994
2.73 | -0.3676 | 30.1807 | 24.2305 | 0.7101 | 9.4995
3.027 | -0.3676 | 30.181 | 24.2307 | 0.6974 | 9.4982
3.347 | -0.3675 | 30.1806 | 24.2304 | 0.7553 | 9.5035
3.668 | -0.3676 | 30.1805 | 24.2304 | 0.6962 | 9.5039
3.971 | -0.3676 | 30.1809 | 24.2306 | 0.7553 | 9.5075
4.241 | -0.3675 | 30.1814 | 24.2311 | 0.7101 | 9.5107
4.569 | -0.3674 | 30.1808 | 24.2306 | 0.8122 | 9.5135
4.88 | -0.3673 | 30.1814 | 24.2311 | 0.7345 | 9.5135
5.195 | -0.3668 | 30.1845 | 24.2335 | 0.7321 | 9.5194
5.52 | -0.3656 | 30.1822 | 24.2316 | 0.7484 | 9.5191
5.846 | -0.3651 | 30.1832 | 24.2324 | 0.9131 | 9.5228
6.165 | -0.3645 | 30.184 | 24.2331 | 0.7391 | 9.5216
6.482 | -0.3636 | 30.1853 | 24.234 | 0.8029 | 9.5254
6.799 | -0.3624 | 30.1856 | 24.2343 | 0.8006 | 9.5308
7.122 | -0.3611 | 30.1854 | 24.2341 | 0.7136 | 9.5248
7.436 | -0.3602 | 30.1844 | 24.2333 | 0.8087 | 9.5323
7.645 | -0.3596 | 30.184 | 24.2329 | 0.7704 | 9.538
7.919 | -0.3587 | 30.1831 | 24.2322 | 0.7704 | 9.5318

## C5
DEPTH | TEMP | SALINITY | DENSITY | FLUORESCENCE | OXY
0.443 | -0.2333 | 30.2038 | 24.2445 | 0.6208 | 9.4446
0.534 | -0.233 | 30.2034 | 24.2442 | 0.6336 | 9.445
0.642 | -0.2329 | 30.2056 | 24.246 | 0.6742 | 9.4447
0.717 | -0.2333 | 30.2085 | 24.2484 | 0.5825 | 9.451
0.784 | -0.2338 | 30.2097 | 24.2493 | 0.6347 | 9.4466
0.843 | -0.2341 | 30.2064 | 24.2466 | 0.6243 | 9.4429
0.905 | -0.2338 | 30.2051 | 24.2456 | 0.593 | 9.4427
0.991 | -0.2336 | 30.2048 | 24.2453 | 0.622 | 9.4422
1.136 | -0.2335 | 30.2042 | 24.2449 | 0.6127 | 9.4424
1.365 | -0.2332 | 30.2062 | 24.2465 | 0.6753 | 9.441
1.644 | -0.2336 | 30.2219 | 24.2591 | 0.6417 | 9.4379
1.964 | -0.2362 | 30.2496 | 24.2816 | 0.5872 | 9.4368
2.272 | -0.2424 | 30.2576 | 24.2883 | 0.6463 | 9.4408
2.57 | -0.2475 | 30.2703 | 24.2988 | 0.5976 | 9.4424
2.861 | -0.2529 | 30.2844 | 24.3103 | 0.8133 | 9.4432
3.179 | -0.2586 | 30.2893 | 24.3144 | 0.6278 | 9.4441
3.504 | -0.2617 | 30.2998 | 24.323 | 0.637 | 9.444
3.828 | -0.2638 | 30.3037 | 24.3263 | 0.6382 | 9.447
4.139 | -0.2649 | 30.3506 | 24.3641 | 0.6463 | 9.4475
4.463 | -0.2632 | 30.3877 | 24.3941 | 0.6521 | 9.4454
4.788 | -0.2578 | 30.4113 | 24.4129 | 0.6463 | 9.4442
5.038 | -0.2512 | 30.439 | 24.4351 | 0.6626 | 9.4463
5.33 | -0.2424 | 30.4308 | 24.4281 | 0.6521 | 9.4512
5.661 | -0.2368 | 30.4237 | 24.4222 | 0.6939 | 9.4513
5.997 | -0.2343 | 30.4302 | 24.4274 | 0.6846 | 9.4579
6.322 | -0.2317 | 30.448 | 24.4416 | 0.6846 | 9.458
6.638 | -0.2267 | 30.4718 | 24.4607 | 0.7136 | 9.4591
6.965 | -0.2191 | 30.455 | 24.4468 | 0.7078 | 9.4666
7.293 | -0.2158 | 30.4392 | 24.4339 | 0.7008 | 9.473
7.618 | -0.2162 | 30.4688 | 24.4579 | 0.6718 | 9.471
7.955 | -0.2119 | 30.5101 | 24.4911 | 0.6672 | 9.4822
8.263 | -0.2001 | 30.5578 | 24.5291 | 0.6776 | 9.4775
8.568 | -0.1832 | 30.5625 | 24.5322 | 0.6533 | 9.4853
8.883 | -0.169 | 30.6073 | 24.5679 | 0.6463 | 9.4915
9.179 | -0.1519 | 30.6819 | 24.6274 | 0.6649 | 9.4892
9.448 | -0.1259 | 30.7168 | 24.6547 | 0.651 | 9.4891
9.732 | -0.0988 | 30.7601 | 24.6885 | 0.6765 | 9.487
10.02 | -0.0713 | 30.836 | 24.7487 | 0.6718 | 9.4847
10.294 | -0.0381 | 30.8627 | 24.7689 | 0.6046 | 9.4802
10.584 | -0.004 | 30.8557 | 24.7618 | 0.6846 | 9.4797
10.894 | 0.0225 | 30.8366 | 24.7454 | 0.6544 | 9.4738
11.179 | 0.0379 | 30.8182 | 24.7299 | 0.6591 | 9.4754
11.486 | 0.0443 | 30.8163 | 24.7281 | 0.7124 | 9.4718
11.778 | 0.048 | 30.8154 | 24.7273 | 0.7669 | 9.4731
12.101 | 0.0513 | 30.8395 | 24.7465 | 0.724 | 9.4723
12.401 | 0.0591 | 30.8515 | 24.7559 | 0.7217 | 9.4692
12.703 | 0.0698 | 30.8688 | 24.7694 | 0.7217 | 9.4665
13.003 | 0.0829 | 30.8653 | 24.766 | 0.6916 | 9.4645
13.29 | 0.0928 | 30.8578 | 24.7596 | 0.7147 | 9.465
13.583 | 0.0983 | 30.8586 | 24.7599 | 0.7205 | 9.4672
14.068 | 0.1001 | 30.8487 | 24.7519 | 3.3275 | 9.4183

## C6
DEPTH | TEMP | SALINITY | DENSITY | FLUORESCENCE | OXY
0.337 | -0.2074 | 29.9986 | 24.078 | 0.5536 | 9.6828
0.389 | -0.2075 | 29.9989 | 24.0782 | 0.7704 | 9.6843
0.525 | -0.2081 | 29.9992 | 24.0785 | 0.6197 | 9.6826
0.726 | -0.2086 | 29.999 | 24.0784 | 0.5709 | 9.6743
0.942 | -0.2063 | 29.9953 | 24.0753 | 0.5976 | 9.6622
1.19 | -0.2012 | 29.9921 | 24.0725 | 0.5524 | 9.6554
1.435 | -0.2003 | 29.9912 | 24.0717 | 0.5257 | 9.6425
1.749 | -0.2013 | 29.9942 | 24.0742 | 0.5501 | 9.6389
2.063 | -0.2076 | 30.0091 | 24.0865 | 0.5512 | 9.6402
2.384 | -0.2277 | 30.0411 | 24.113 | 0.5373 | 9.642
2.675 | -0.2535 | 30.068 | 24.1356 | 0.6011 | 9.6441
2.969 | -0.2703 | 30.0867 | 24.1513 | 0.5651 | 9.6384
3.265 | -0.2797 | 30.0978 | 24.1606 | 0.6243 | 9.6435
3.557 | -0.285 | 30.122 | 24.1803 | 0.5825 | 9.6482
3.837 | -0.2908 | 30.1565 | 24.2083 | 0.5512 | 9.6484
4.12 | -0.2951 | 30.1885 | 24.2343 | 0.5872 | 9.648
4.402 | -0.2948 | 30.2468 | 24.2814 | 0.6521 | 9.6508
4.681 | -0.2887 | 30.2684 | 24.2987 | 0.6533 | 9.6494
4.971 | -0.2805 | 30.2904 | 24.3161 | 0.6626 | 9.6483
5.253 | -0.2728 | 30.2973 | 24.3214 | 0.6637 | 9.655
5.539 | -0.2664 | 30.3343 | 24.3511 | 0.6115 | 9.6565
5.817 | -0.2581 | 30.3462 | 24.3604 | 0.6718 | 9.6547
6.108 | -0.2508 | 30.3468 | 24.3606 | 0.702 | 9.6564
6.401 | -0.2458 | 30.3524 | 24.3649 | 0.6568 | 9.6589
6.699 | -0.2424 | 30.3505 | 24.3633 | 0.6486 | 9.6618
7 | -0.2402 | 30.3644 | 24.3744 | 0.6684 | 9.6633
7.296 | -0.2377 | 30.3691 | 24.3782 | 0.6498 | 9.6686
7.595 | -0.2348 | 30.4101 | 24.4111 | 0.6742 | 9.6693
7.901 | -0.2287 | 30.4604 | 24.4515 | 0.6834 | 9.6663
8.206 | -0.2188 | 30.4779 | 24.4652 | 0.7345 | 9.6674
8.502 | -0.2094 | 30.5274 | 24.5049 | 0.7229 | 9.6663
8.788 | -0.1983 | 30.5664 | 24.536 | 0.7287 | 9.6648
9.097 | -0.1876 | 30.5861 | 24.5515 | 0.7368 | 9.6676
9.394 | -0.1797 | 30.6316 | 24.5879 | 0.8504 | 9.6662
9.688 | -0.1669 | 30.7686 | 24.698 | 0.7426 | 9.6581
9.982 | -0.1353 | 30.7829 | 24.7083 | 0.6939 | 9.6518
10.289 | -0.1032 | 30.7866 | 24.7101 | 0.8052 | 9.6507
10.593 | -0.0781 | 30.8266 | 24.7414 | 0.7391 | 9.6484
10.892 | -0.0495 | 30.8495 | 24.7587 | 0.8064 | 9.6443
11.203 | -0.0207 | 30.8379 | 24.7482 | 0.8284 | 9.6441
11.506 | -0.0006 | 30.8262 | 24.738 | 0.7669 | 9.6381
11.821 | 0.0114 | 30.8201 | 24.7325 | 0.8388 | 9.6411
12.133 | 0.0186 | 30.8225 | 24.7342 | 0.7948 | 9.6425
12.443 | 0.0241 | 30.8345 | 24.7436 | 1.0128 | 9.6416
12.744 | 0.0305 | 30.8495 | 24.7555 | 0.8632 | 9.642
13.07 | 0.0393 | 30.8725 | 24.7737 | 0.8203 | 9.6385
13.383 | 0.0521 | 30.9013 | 24.7963 | 0.8064 | 9.637
13.685 | 0.0704 | 30.9351 | 24.8228 | 0.8191 | 9.6356
14.004 | 0.0956 | 30.9456 | 24.8302 | 0.789 | 9.6295
14.305 | 0.1206 | 30.96 | 24.8408 | 0.8435 | 9.6251
14.631 | 0.1448 | 31.0192 | 24.8875 | 0.7658 | 9.6203
14.925 | 0.1788 | 31.0524 | 24.9128 | 0.7345 | 9.6126
15.229 | 0.2161 | 31.059 | 24.9164 | 0.76 | 9.6112
15.539 | 0.2482 | 31.0558 | 24.9124 | 0.7403 | 9.6017
15.836 | 0.2734 | 31.0455 | 24.903 | 0.7565 | 9.5975
16.113 | 0.291 | 31.0431 | 24.9002 | 0.731 | 9.593
16.387 | 0.304 | 31.0396 | 24.8968 | 0.7356 | 9.5907
16.654 | 0.3136 | 31.0342 | 24.8921 | 0.7275 | 9.5874
16.912 | 0.3194 | 31.0327 | 24.8905 | 0.673 | 9.5813
17.133 | 0.3233 | 31.0307 | 24.8888 | 0.651 | 9.5782
17.399 | 0.3257 | 31.0302 | 24.8882 | 0.6405 | 9.5746
17.656 | 0.3273 | 31.0322 | 24.8898 | 0.6104 | 9.5739
17.913 | 0.3293 | 31.041 | 24.8968 | 0.6382 | 9.57
18.171 | 0.3332 | 31.0448 | 24.8997 | 0.6081 | 9.5734
18.335 | 0.3376 | 31.0441 | 24.8989 | 0.6289 | 9.5743
18.73 | 0.3352 | 31.0325 | 24.8897 | 0.6394 | 9.5257

## D1
DEPTH | TEMP | SALINITY | DENSITY | FLUORESCENCE | OXY
0.452 | -0.151 | 30.1411 | 24.191 | 0.8226 | 9.8407
0.547 | -0.1507 | 30.1407 | 24.1907 | 0.8748 | 9.8391
0.727 | -0.1507 | 30.1407 | 24.1906 | 0.833 | 9.8379
0.94 | -0.1509 | 30.142 | 24.1917 | 1.5161 | 9.8318
1.142 | -0.1505 | 30.1416 | 24.1914 | 0.8597 | 9.8271
1.367 | -0.1502 | 30.1411 | 24.191 | 0.818 | 9.8288
1.633 | -0.15 | 30.1415 | 24.1912 | 0.7901 | 9.8308
1.917 | -0.1499 | 30.142 | 24.1917 | 0.8087 | 9.8285
2.194 | -0.1498 | 30.1413 | 24.1911 | 0.7681 | 9.8281
2.488 | -0.1496 | 30.1406 | 24.1906 | 0.8029 | 9.829
2.769 | -0.1498 | 30.1446 | 24.1938 | 0.8551 | 9.8266
3.032 | -0.1499 | 30.1465 | 24.1953 | 0.7252 | 9.826
3.299 | -0.1498 | 30.1469 | 24.1956 | 0.8412 | 9.8294
3.6 | -0.15 | 30.1454 | 24.1944 | 1.196 | 9.8297
3.932 | -0.1515 | 30.1456 | 24.1946 | 0.8539 | 9.8285
4.242 | -0.1537 | 30.1417 | 24.1916 | 0.8678 | 9.8346
4.565 | -0.1632 | 30.1474 | 24.1965 | 0.8214 | 9.835
4.871 | -0.1763 | 30.159 | 24.2064 | 0.7936 | 9.8371
5.179 | -0.1861 | 30.1672 | 24.2133 | 0.7832 | 9.8417
5.509 | -0.1926 | 30.1731 | 24.2183 | 0.8249 | 9.8419
5.81 | -0.1968 | 30.1772 | 24.2218 | 0.862 | 9.8414
6.118 | -0.1995 | 30.181 | 24.2249 | 0.8713 | 9.8445
6.428 | -0.2006 | 30.1865 | 24.2294 | 0.8156 | 9.8443
6.752 | -0.2004 | 30.1912 | 24.2332 | 1.0522 | 9.844
7.064 | -0.1994 | 30.1943 | 24.2357 | 0.8516 | 9.8475
7.384 | -0.1985 | 30.1997 | 24.2399 | 0.8574 | 9.849
7.706 | -0.1973 | 30.2035 | 24.243 | 0.9861 | 9.8489
8.002 | -0.1964 | 30.2049 | 24.2441 | 0.8064 | 9.8531
8.286 | -0.1958 | 30.2064 | 24.2453 | 0.9131 | 9.8564
8.571 | -0.1954 | 30.2095 | 24.2478 | 1.0638 | 9.8559
8.867 | -0.1953 | 30.2118 | 24.2497 | 0.8841 | 9.861
9.159 | -0.1952 | 30.2172 | 24.254 | 0.7866 | 9.8598
9.453 | -0.1949 | 30.2208 | 24.2569 | 0.8238 | 9.866
9.72 | -0.1945 | 30.2275 | 24.2623 | 0.9525 | 9.8655
9.998 | -0.1938 | 30.2412 | 24.2733 | 0.9432 | 9.8673
10.267 | -0.192 | 30.2623 | 24.2903 | 0.8064 | 9.8673
10.531 | -0.1885 | 30.2916 | 24.3138 | 0.8307 | 9.8657
10.796 | -0.1838 | 30.2909 | 24.3131 | 0.8643 | 9.8686
11.072 | -0.1807 | 30.2889 | 24.3113 | 0.8493 | 9.8683
11.35 | -0.1792 | 30.2886 | 24.311 | 0.8296 | 9.8687
11.637 | -0.1787 | 30.2897 | 24.3119 | 1.4859 | 9.8697
11.918 | -0.1783 | 30.2905 | 24.3125 | 0.9583 | 9.8725
12.188 | -0.1782 | 30.2908 | 24.3128 | 0.8354 | 9.8737
12.457 | -0.1783 | 30.2917 | 24.3135 | 0.7646 | 9.8737
12.737 | -0.1781 | 30.2919 | 24.3137 | 0.7982 | 9.8735
13.012 | -0.1781 | 30.2919 | 24.3136 | 0.8226 | 9.8739
13.266 | -0.1779 | 30.2919 | 24.3137 | 0.9745 | 9.8733
13.533 | -0.1781 | 30.2922 | 24.3139 | 0.7948 | 9.8716
13.825 | -0.1781 | 30.2932 | 24.3147 | 0.7669 | 9.8746
14.111 | -0.1785 | 30.295 | 24.3162 | 0.7936 | 9.8749
14.382 | -0.1794 | 30.2962 | 24.3172 | 0.7762 | 9.876
14.65 | -0.1802 | 30.2974 | 24.3182 | 0.7843 | 9.875
14.911 | -0.1805 | 30.2985 | 24.3191 | 0.7866 | 9.8731
15.181 | -0.1806 | 30.3049 | 24.3242 | 0.8098 | 9.8736
15.461 | -0.1797 | 30.3162 | 24.3334 | 0.7588 | 9.8733
15.733 | -0.1769 | 30.3288 | 24.3434 | 0.7565 | 9.8695
16.006 | -0.172 | 30.3823 | 24.3864 | 0.8423 | 9.8665
16.28 | -0.1609 | 30.4261 | 24.4213 | 0.8307 | 9.8605
16.578 | -0.1493 | 30.5022 | 24.4823 | 0.7797 | 9.8503
16.855 | -0.1379 | 30.686 | 24.6302 | 0.8446 | 9.8386
17.123 | -0.1076 | 30.7675 | 24.6948 | 0.8725 | 9.8265
17.39 | -0.067 | 30.7915 | 24.7126 | 0.7495 | 9.8157
17.679 | -0.0327 | 30.794 | 24.7132 | 0.7461 | 9.8123
17.938 | -0.0069 | 30.7977 | 24.7152 | 0.7785 | 9.8056
18.198 | 0.0123 | 30.7986 | 24.7151 | 0.7832 | 9.8066
18.471 | 0.0278 | 30.8501 | 24.756 | 0.8064 | 9.8008
18.718 | 0.0498 | 30.8935 | 24.7901 | 0.7982 | 9.7945
18.955 | 0.0776 | 30.9242 | 24.8137 | 0.7855 | 9.785
19.207 | 0.1078 | 30.9508 | 24.8339 | 0.8145 | 9.7784
19.456 | 0.1384 | 30.9464 | 24.829 | 0.7762 | 9.7766
19.71 | 0.1621 | 30.9396 | 24.8226 | 0.8701 | 9.7747
19.965 | 0.1788 | 30.9323 | 24.8159 | 0.7948 | 9.7734
20.217 | 0.19 | 30.9276 | 24.8117 | 0.7635 | 9.7738
20.427 | 0.1973 | 30.9317 | 24.8146 | 0.8214 | 9.7717
20.593 | 0.2198 | 30.9301 | 24.8124 | 0.6475 | 9.7352

## D2
DEPTH | TEMP | SALINITY | DENSITY | FLUORESCENCE | OXY
0.407 | -0.1883 | 30.1917 | 24.2332 | 0.862 | 9.9978
0.514 | -0.1884 | 30.192 | 24.2334 | 0.8504 | 9.987
0.599 | -0.1885 | 30.192 | 24.2334 | 1.0453 | 9.9796
0.672 | -0.1886 | 30.1922 | 24.2336 | 0.9536 | 9.9801
0.753 | -0.1887 | 30.1925 | 24.2339 | 0.8609 | 9.9735
0.872 | -0.1886 | 30.1924 | 24.2338 | 0.9815 | 9.9722
1.022 | -0.1886 | 30.1924 | 24.2338 | 0.9977 | 9.9719
1.197 | -0.1886 | 30.1925 | 24.2338 | 0.9293 | 9.9764
1.389 | -0.1884 | 30.1922 | 24.2336 | 0.8435 | 9.974
1.6 | -0.1885 | 30.1923 | 24.2337 | 0.8122 | 9.9758
1.839 | -0.1889 | 30.1925 | 24.2338 | 0.9247 | 9.9733
2.11 | -0.1895 | 30.1929 | 24.2342 | 1.0603 | 9.9692
2.398 | -0.1902 | 30.1936 | 24.2347 | 0.9455 | 9.9671
2.683 | -0.191 | 30.1947 | 24.2357 | 1.0186 | 9.9711
2.959 | -0.1918 | 30.1953 | 24.2362 | 0.9096 | 9.9699
3.243 | -0.1921 | 30.1957 | 24.2365 | 0.9189 | 9.9698
3.56 | -0.1924 | 30.1959 | 24.2367 | 0.8435 | 9.9697
3.858 | -0.1924 | 30.1962 | 24.2369 | 0.9189 | 9.9709
4.143 | -0.1924 | 30.1962 | 24.2369 | 0.8945 | 9.9745
4.44 | -0.192 | 30.1957 | 24.2365 | 0.8806 | 9.9737
4.764 | -0.1916 | 30.1969 | 24.2375 | 0.9212 | 9.9745
5.098 | -0.1909 | 30.1973 | 24.2378 | 0.8957 | 9.9745
5.371 | -0.19 | 30.1963 | 24.2369 | 0.9536 | 9.973
5.665 | -0.1896 | 30.195 | 24.2359 | 0.9734 | 9.9722
5.977 | -0.1896 | 30.1979 | 24.2382 | 0.9478 | 9.9721
6.278 | -0.1889 | 30.1989 | 24.239 | 0.9235 | 9.974
6.59 | -0.1872 | 30.205 | 24.2439 | 0.9177 | 9.9727
6.875 | -0.1834 | 30.2039 | 24.2429 | 1.0244 | 9.9713
7.165 | -0.18 | 30.2023 | 24.2414 | 0.9502 | 9.9721
7.451 | -0.1777 | 30.1992 | 24.2388 | 0.9455 | 9.971
7.75 | -0.1765 | 30.1991 | 24.2387 | 0.949 | 9.9708
8.05 | -0.1759 | 30.2007 | 24.24 | 0.9757 | 9.9692
8.33 | -0.175 | 30.201 | 24.2402 | 0.9038 | 9.9728
8.604 | -0.1741 | 30.2025 | 24.2414 | 0.9409 | 9.9682
8.883 | -0.1736 | 30.2026 | 24.2415 | 1.0139 | 9.9734
9.173 | -0.1734 | 30.203 | 24.2417 | 1.0232 | 9.972
9.44 | -0.1732 | 30.2022 | 24.2411 | 1.0522 | 9.9724
9.716 | -0.1729 | 30.2025 | 24.2413 | 0.9884 | 9.9724
10 | -0.1727 | 30.2027 | 24.2415 | 1.0279 | 9.9701
10.305 | -0.1728 | 30.202 | 24.2409 | 1.0511 | 9.9705
10.587 | -0.1741 | 30.2032 | 24.2419 | 1.0592 | 9.9706
10.878 | -0.1763 | 30.2054 | 24.2438 | 1.0163 | 9.97
11.168 | -0.1778 | 30.2115 | 24.2488 | 1.08 | 9.9666
11.45 | -0.1814 | 30.2436 | 24.2748 | 0.985 | 9.9645
11.75 | -0.186 | 30.2635 | 24.291 | 1.3247 | 9.9616
12.039 | -0.1883 | 30.2875 | 24.3105 | 1.0186 | 9.9652
12.324 | -0.1885 | 30.3057 | 24.3252 | 0.9966 | 9.9639
12.628 | -0.1879 | 30.3168 | 24.3342 | 0.9571 | 9.9628
12.908 | -0.1868 | 30.3145 | 24.3323 | 1.0974 | 9.9601
13.203 | -0.1862 | 30.3085 | 24.3274 | 0.9873 | 9.9567
13.478 | -0.1863 | 30.3185 | 24.3354 | 0.9096 | 9.964
13.761 | -0.1858 | 30.3237 | 24.3397 | 1.0093 | 9.9604
14.058 | -0.1847 | 30.3293 | 24.3441 | 0.978 | 9.9636
14.347 | -0.1834 | 30.33 | 24.3446 | 1.0383 | 9.9593
14.639 | -0.1822 | 30.3351 | 24.3487 | 0.956 | 9.9591
14.93 | -0.1807 | 30.3621 | 24.3704 | 0.8852 | 9.9569
15.222 | -0.1764 | 30.379 | 24.3839 | 0.8817 | 9.9551
15.5 | -0.1708 | 30.3796 | 24.3842 | 0.8678 | 9.9581
15.786 | -0.1668 | 30.3892 | 24.3918 | 0.8701 | 9.9527
16.079 | -0.1623 | 30.4061 | 24.4052 | 0.8249 | 9.952
16.357 | -0.1564 | 30.4193 | 24.4157 | 1.0116 | 9.9482
16.631 | -0.1502 | 30.4226 | 24.4181 | 0.8585 | 9.9468
16.931 | -0.1458 | 30.405 | 24.4038 | 0.8458 | 9.9476
17.208 | -0.1445 | 30.448 | 24.4384 | 0.8504 | 9.9413
17.481 | -0.1368 | 30.5121 | 24.4898 | 0.8701 | 9.9351
17.768 | -0.1211 | 30.5563 | 24.5249 | 0.8736 | 9.9328
18.06 | -0.1014 | 30.5859 | 24.548 | 0.9073 | 9.9262
18.337 | -0.0828 | 30.5622 | 24.5282 | 0.8574 | 9.9269
18.611 | -0.0726 | 30.6075 | 24.5644 | 0.8504 | 9.9185
18.913 | -0.0569 | 30.7592 | 24.6861 | 0.847 | 9.9081
19.172 | -0.0219 | 30.7997 | 24.7174 | 0.9119 | 9.8944
19.466 | 0.0181 | 30.8945 | 24.7922 | 0.8435 | 9.8803
19.745 | 0.0653 | 30.9226 | 24.8129 | 0.8133 | 9.8707
20.014 | 0.1057 | 30.886 | 24.7818 | 0.7403 | 9.8677
20.274 | 0.131 | 30.9429 | 24.8266 | 0.8214 | 9.8614
20.548 | 0.1621 | 31.0925 | 24.9458 | 0.7913 | 9.8462
20.785 | 0.2179 | 31.1089 | 24.9565 | 0.7971 | 9.8324
20.985 | 0.2701 | 31.0631 | 24.9173 | 0.7693 | 9.824
21.208 | 0.2999 | 31.0503 | 24.9057 | 0.7704 | 9.8212
21.43 | 0.318 | 31.0532 | 24.9071 | 0.8365 | 9.8185
21.638 | 0.3316 | 31.0469 | 24.9014 | 0.7635 | 9.8156
21.805 | 0.3406 | 31.047 | 24.9011 | 0.7217 | 9.8079
21.927 | 0.3466 | 31.0422 | 24.8969 | 0.7032 | 9.8063
22.086 | 0.3503 | 31.0452 | 24.8992 | 0.6486 | 9.8003
22.218 | 0.3535 | 31.047 | 24.9005 | 0.6626 | 9.7962
22.285 | 0.3566 | 31.0435 | 24.8975 | 0.6452 | 9.7901
22.35 | 0.3582 | 31.0432 | 24.8973 | 0.6579 | 9.7858
22.5 | 0.3588 | 31.0453 | 24.8989 | 0.6463 | 9.7778
22.7 | 0.3597 | 31.045 | 24.8986 | 0.6475 | 9.7713
22.912 | 0.3604 | 31.0473 | 24.9004 | 0.6359 | 9.7665
23.135 | 0.3615 | 31.0464 | 24.8996 | 0.622 | 9.7611
23.321 | 0.3621 | 31.0457 | 24.8991 | 0.6115 | 9.7565
23.821 | 0.3609 | 30.8655 | 24.7539 | 0.5999 | 9.6722

## D3
DEPTH | TEMP | SALINITY | DENSITY | FLUORESCENCE | OXY
0.374 | -0.1368 | 30.0102 | 24.0849 | 0.6382 | 9.7478
0.457 | -0.1373 | 30.0114 | 24.0858 | 0.5709 | 9.7502
0.542 | -0.1365 | 30.0107 | 24.0853 | 0.5628 | 9.7427
0.651 | -0.1357 | 30.0096 | 24.0843 | 0.5675 | 9.739
0.777 | -0.1349 | 30.0089 | 24.0837 | 0.8829 | 9.7329
0.911 | -0.1347 | 30.0088 | 24.0837 | 0.5536 | 9.7247
1.036 | -0.1344 | 30.009 | 24.0838 | 0.4921 | 9.7213
1.181 | -0.1342 | 30.0081 | 24.0831 | 0.542 | 9.7166
1.33 | -0.1341 | 30.0083 | 24.0832 | 0.5338 | 9.7142
1.471 | -0.1345 | 30.0088 | 24.0836 | 0.5002 | 9.7115
1.601 | -0.1347 | 30.009 | 24.0838 | 0.4944 | 9.7117
1.722 | -0.1348 | 30.009 | 24.0838 | 0.5176 | 9.709
1.855 | -0.1347 | 30.0091 | 24.0839 | 0.5269 | 9.715
1.987 | -0.1339 | 30.0081 | 24.083 | 0.5547 | 9.715
2.124 | -0.1327 | 30.0071 | 24.0822 | 0.6115 | 9.7164
2.263 | -0.1316 | 30.0061 | 24.0814 | 0.5512 | 9.7132
2.414 | -0.1307 | 30.005 | 24.0804 | 0.5164 | 9.7138
2.585 | -0.1308 | 30.0047 | 24.0802 | 0.6057 | 9.7158
2.77 | -0.1319 | 30.0024 | 24.0784 | 0.5733 | 9.7171
2.963 | -0.138 | 30.0056 | 24.0812 | 0.5211 | 9.7137
3.156 | -0.148 | 30.0131 | 24.0876 | 0.5512 | 9.7177
3.341 | -0.1581 | 30.0219 | 24.0951 | 0.5234 | 9.7216
3.524 | -0.167 | 30.0289 | 24.101 | 0.5454 | 9.7305
3.722 | -0.1736 | 30.0346 | 24.1058 | 0.542 | 9.7262
3.919 | -0.1775 | 30.0391 | 24.1096 | 0.5257 | 9.7254
4.122 | -0.1796 | 30.04 | 24.1105 | 0.542 | 9.7253
4.324 | -0.1826 | 30.0424 | 24.1125 | 0.6266 | 9.7287
4.528 | -0.1865 | 30.0463 | 24.1158 | 0.5895 | 9.7329
4.746 | -0.1899 | 30.0492 | 24.1182 | 0.7008 | 9.7324
4.981 | -0.192 | 30.0514 | 24.12 | 0.5686 | 9.7316
5.217 | -0.1934 | 30.0518 | 24.1204 | 0.7774 | 9.7375
5.459 | -0.1976 | 30.0552 | 24.1233 | 0.6208 | 9.7346
5.703 | -0.2065 | 30.0644 | 24.1311 | 0.637 | 9.7391
5.955 | -0.2208 | 30.086 | 24.149 | 0.8365 | 9.7404
6.207 | -0.2385 | 30.1071 | 24.1667 | 0.8945 | 9.7425
6.458 | -0.2517 | 30.1233 | 24.1802 | 0.6776 | 9.7468
6.685 | -0.2593 | 30.1333 | 24.1885 | 0.6452 | 9.7472
6.917 | -0.2638 | 30.143 | 24.1965 | 0.5918 | 9.7462
7.146 | -0.2676 | 30.1671 | 24.2161 | 0.6092 | 9.7511
7.381 | -0.2704 | 30.1777 | 24.2248 | 0.622 | 9.7499
7.618 | -0.272 | 30.1958 | 24.2394 | 0.5837 | 9.7483
7.852 | -0.272 | 30.2265 | 24.2642 | 0.6359 | 9.7454
8.104 | -0.2697 | 30.236 | 24.2718 | 0.6081 | 9.7457
8.343 | -0.2668 | 30.2498 | 24.2829 | 0.5559 | 9.7461
8.587 | -0.263 | 30.2611 | 24.2918 | 0.5953 | 9.7462
8.83 | -0.2589 | 30.2585 | 24.2896 | 0.5988 | 9.7477
9.082 | -0.2561 | 30.2563 | 24.2877 | 0.6556 | 9.7463
9.325 | -0.2547 | 30.2633 | 24.2934 | 1.3433 | 9.7487
9.563 | -0.2529 | 30.2674 | 24.2965 | 0.7519 | 9.746
9.808 | -0.251 | 30.2708 | 24.2993 | 0.7147 | 9.7485
10.051 | -0.2492 | 30.2701 | 24.2986 | 0.7089 | 9.7501
10.297 | -0.2479 | 30.2747 | 24.3023 | 0.7089 | 9.7522
10.55 | -0.2466 | 30.2744 | 24.302 | 0.789 | 9.7516
10.809 | -0.2453 | 30.2728 | 24.3006 | 0.7252 | 9.75
11.068 | -0.2447 | 30.2737 | 24.3014 | 0.6428 | 9.7527
11.308 | -0.2441 | 30.2807 | 24.307 | 0.7693 | 9.7524
11.551 | -0.2424 | 30.2868 | 24.3119 | 0.7159 | 9.7531
11.79 | -0.2401 | 30.2943 | 24.3178 | 0.7287 | 9.7503
12.02 | -0.2368 | 30.3029 | 24.3247 | 0.6997 | 9.7512
12.242 | -0.233 | 30.307 | 24.3278 | 0.9038 | 9.7512
12.453 | -0.2294 | 30.3083 | 24.3287 | 0.7275 | 9.7493
12.655 | -0.2269 | 30.3117 | 24.3314 | 0.8191 | 9.7496
12.869 | -0.2245 | 30.3392 | 24.3535 | 0.7704 | 9.7492
13.087 | -0.2203 | 30.3489 | 24.3612 | 0.7461 | 9.749
13.296 | -0.216 | 30.3561 | 24.3669 | 0.8667 | 9.7468
13.504 | -0.2129 | 30.3702 | 24.3781 | 0.8214 | 9.7483
13.713 | -0.2091 | 30.4098 | 24.4099 | 0.7669 | 9.7444
13.92 | -0.2024 | 30.4298 | 24.4259 | 0.8191 | 9.7391
14.126 | -0.195 | 30.4811 | 24.467 | 0.8388 | 9.7341
14.35 | -0.1866 | 30.6536 | 24.6059 | 0.9247 | 9.7248
14.574 | -0.1619 | 30.7324 | 24.6686 | 0.8817 | 9.7118
14.794 | -0.1244 | 30.7749 | 24.7015 | 0.8783 | 9.7006
15.026 | -0.083 | 30.7921 | 24.7137 | 0.9606 | 9.6933
15.261 | -0.0459 | 30.8067 | 24.724 | 0.9768 | 9.6886
15.479 | -0.0156 | 30.8371 | 24.7473 | 1.0035 | 9.6804
15.704 | 0.0104 | 30.8478 | 24.7549 | 0.8783 | 9.679
15.918 | 0.0325 | 30.8587 | 24.7628 | 0.9594 | 9.6731
16.141 | 0.0531 | 30.8885 | 24.786 | 0.9536 | 9.6739
16.367 | 0.076 | 30.9159 | 24.8071 | 0.8458 | 9.6579
16.592 | 0.1009 | 30.9248 | 24.8132 | 0.9096 | 9.6664
16.807 | 0.1229 | 30.9224 | 24.8104 | 0.7588 | 9.6597
17.017 | 0.1414 | 30.9491 | 24.8311 | 0.833 | 9.6597
17.217 | 0.1612 | 30.9406 | 24.8234 | 0.7542 | 9.6751
17.415 | 0.176 | 30.945 | 24.8263 | 0.7449 | 9.6521
17.611 | 0.188 | 30.9444 | 24.8253 | 0.6695 | 9.652
17.803 | 0.1977 | 30.9479 | 24.8277 | 0.6637 | 9.667
17.992 | 0.2058 | 30.9552 | 24.8332 | 0.68 | 9.6654
18.185 | 0.2143 | 30.9831 | 24.8553 | 0.6602 | 9.6552
18.375 | 0.2277 | 31.0225 | 24.8865 | 0.6556 | 9.6539
18.553 | 0.2479 | 31.0413 | 24.9008 | 0.6057 | 9.6536
18.745 | 0.2701 | 31.0609 | 24.9156 | 0.6081 | 9.6534
18.943 | 0.2934 | 31.0863 | 24.9349 | 0.637 | 9.6532
19.139 | 0.3181 | 31.0791 | 24.928 | 0.6023 | 9.653
19.35 | 0.3369 | 31.0778 | 24.9261 | 0.5837 | 9.6511
19.563 | 0.351 | 31.0791 | 24.9265 | 0.5767 | 9.6521
19.786 | 0.3623 | 31.0738 | 24.9217 | 0.5953 | 9.654
20.009 | 0.3697 | 31.0789 | 24.9254 | 0.5628 | 9.655
20.243 | 0.3773 | 31.1086 | 24.949 | 0.5536 | 9.6529
20.48 | 0.3909 | 31.1373 | 24.9715 | 0.586 | 9.6563
20.699 | 0.41 | 31.1406 | 24.9732 | 0.5362 | 9.6761
20.935 | 0.4275 | 31.1299 | 24.9638 | 0.5327 | 9.6923
21.159 | 0.4392 | 31.1211 | 24.9561 | 0.5466 | 9.7011
21.377 | 0.4456 | 31.1158 | 24.9516 | 0.5396 | 9.7339
21.596 | 0.449 | 31.1133 | 24.9494 | 0.528 | 9.791
21.809 | 0.4508 | 31.1121 | 24.9484 | 0.5837 | 9.8147
22.002 | 0.4516 | 31.1115 | 24.9478 | 0.5153 | 9.8212
22.436 | 0.4486 | 31.1149 | 24.9508 | 0.5454 | 9.6211

## EE1
DEPTH | TEMP | SALINITY | DENSITY | FLUORESCENCE | OXY
0.403 | 0.0551 | 29.9963 | 24.0665 | 0.6313 | 9.693
0.457 | 0.0555 | 29.9952 | 24.0656 | 0.6115 | 9.6962
0.549 | 0.0557 | 29.9952 | 24.0656 | 0.6684 | 9.7006
0.653 | 0.0556 | 29.9956 | 24.0659 | 0.7704 | 9.7024
0.767 | 0.0549 | 29.9963 | 24.0665 | 0.6637 | 9.6984
0.852 | 0.0545 | 29.9969 | 24.067 | 0.6313 | 9.6966
0.914 | 0.0545 | 29.9976 | 24.0675 | 0.6301 | 9.6912
0.98 | 0.0548 | 29.9974 | 24.0673 | 0.5651 | 9.6938
1.089 | 0.0551 | 29.997 | 24.067 | 0.6359 | 9.6901
1.238 | 0.0555 | 29.9967 | 24.0667 | 0.5779 | 9.6899
1.419 | 0.0559 | 29.9978 | 24.0677 | 0.6394 | 9.6952
1.626 | 0.0564 | 29.9977 | 24.0675 | 0.6023 | 9.702
1.851 | 0.0565 | 29.9974 | 24.0673 | 0.7252 | 9.7022
2.089 | 0.0555 | 29.9981 | 24.0679 | 0.6324 | 9.7005
2.341 | 0.0537 | 29.9999 | 24.0694 | 0.7913 | 9.702
2.59 | 0.0527 | 30.0014 | 24.0707 | 0.8203 | 9.7005
2.847 | 0.0537 | 30.0013 | 24.0705 | 0.6672 | 9.6965
3.113 | 0.0555 | 29.9989 | 24.0686 | 0.8562 | 9.7006
3.377 | 0.0557 | 29.994 | 24.0646 | 0.9687 | 9.7038
3.65 | 0.0494 | 29.9988 | 24.0687 | 0.6881 | 9.7069
3.92 | 0.0416 | 30.005 | 24.074 | 0.6742 | 9.7041
4.22 | 0.0337 | 30.0109 | 24.0791 | 0.7866 | 9.7052
4.521 | 0.0259 | 30.0157 | 24.0832 | 0.8388 | 9.7064
4.846 | 0.0155 | 30.0213 | 24.0881 | 0.7101 | 9.7064
5.162 | -0.0017 | 30.037 | 24.1014 | 0.6788 | 9.7152
5.481 | -0.0166 | 30.0491 | 24.1118 | 0.6475 | 9.7205
5.783 | -0.0271 | 30.0578 | 24.1192 | 0.6695 | 9.7177
6.117 | -0.0355 | 30.0647 | 24.1251 | 0.7066 | 9.7192
6.428 | -0.0411 | 30.07 | 24.1296 | 0.7043 | 9.7209
6.754 | -0.0447 | 30.0738 | 24.1328 | 1.0835 | 9.724
7.101 | -0.0473 | 30.0767 | 24.1352 | 0.8551 | 9.7218
7.442 | -0.0503 | 30.0808 | 24.1387 | 1.2389 | 9.727
7.771 | -0.0536 | 30.0853 | 24.1424 | 0.8991 | 9.7303
8.095 | -0.0567 | 30.0878 | 24.1445 | 0.8284 | 9.7295
8.424 | -0.0599 | 30.0885 | 24.1452 | 0.8423 | 9.7359
8.76 | -0.0633 | 30.0904 | 24.1469 | 0.8875 | 9.7327
9.076 | -0.0661 | 30.0912 | 24.1476 | 0.9525 | 9.7393
9.401 | -0.0687 | 30.0929 | 24.1491 | 0.898 | 9.7446
9.719 | -0.0711 | 30.0931 | 24.1493 | 0.9676 | 9.7404
10.039 | -0.0738 | 30.0946 | 24.1507 | 0.9084 | 9.7402
10.366 | -0.0762 | 30.0972 | 24.1528 | 0.8701 | 9.7419
10.694 | -0.0778 | 30.1008 | 24.1558 | 0.8609 | 9.7471
11.028 | -0.0785 | 30.1077 | 24.1614 | 0.891 | 9.747
11.357 | -0.0777 | 30.115 | 24.1672 | 0.804 | 9.7416
11.678 | -0.075 | 30.1188 | 24.1702 | 0.833 | 9.7417
12.004 | -0.0716 | 30.1294 | 24.1786 | 0.8029 | 9.7454
12.338 | -0.0666 | 30.1304 | 24.1792 | 0.8319 | 9.7417
12.654 | -0.0632 | 30.1368 | 24.1842 | 0.8191 | 9.7432
12.979 | -0.061 | 30.1416 | 24.1881 | 0.8156 | 9.7433
13.302 | -0.0588 | 30.1445 | 24.1904 | 0.818 | 9.7418
13.603 | -0.0574 | 30.1493 | 24.1942 | 1.2076 | 9.7456
13.917 | -0.0574 | 30.1498 | 24.1945 | 0.9038 | 9.7408
14.245 | -0.0595 | 30.1561 | 24.1997 | 0.8122 | 9.7416
14.552 | -0.0639 | 30.1721 | 24.2128 | 0.8145 | 9.7403
14.875 | -0.0682 | 30.1863 | 24.2244 | 0.8098 | 9.744
15.194 | -0.0707 | 30.2466 | 24.2731 | 0.8806 | 9.7353
15.515 | -0.0713 | 30.3738 | 24.3757 | 0.8284 | 9.726
15.837 | -0.0702 | 30.4949 | 24.4734 | 0.8609 | 9.7189
16.159 | -0.0568 | 30.6277 | 24.58 | 0.9189 | 9.7064
16.47 | -0.0341 | 30.6666 | 24.6105 | 1.1612 | 9.7027
16.78 | -0.0169 | 30.6768 | 24.6181 | 0.84 | 9.6956
17.103 | -0.006 | 30.6768 | 24.6176 | 0.9223 | 9.6913
17.446 | 0.0003 | 30.6748 | 24.6157 | 0.8713 | 9.6935
17.77 | 0.0038 | 30.6733 | 24.6145 | 0.8296 | 9.694
18.082 | 0.006 | 30.6805 | 24.6201 | 0.8435 | 9.7038
18.38 | 0.0095 | 30.6973 | 24.6336 | 0.9815 | 9.7007
18.698 | 0.0146 | 30.7425 | 24.6698 | 0.9768 | 9.7015
19.025 | 0.0232 | 30.8007 | 24.7164 | 0.8655 | 9.7028
19.329 | 0.0385 | 30.8233 | 24.734 | 0.8539 | 9.6971
19.635 | 0.0557 | 30.8241 | 24.7339 | 0.8191 | 9.6938
19.959 | 0.0694 | 30.823 | 24.7325 | 0.7948 | 9.6898
20.268 | 0.0798 | 30.8338 | 24.7407 | 0.8064 | 9.687
20.586 | 0.0896 | 30.8665 | 24.7667 | 0.8678 | 9.6977
20.909 | 0.1028 | 30.8833 | 24.7797 | 0.7739 | 9.696
21.202 | 0.1162 | 30.9115 | 24.8019 | 0.7762 | 9.6921
21.529 | 0.1319 | 30.9283 | 24.8147 | 0.7461 | 9.6971
21.838 | 0.1481 | 30.9258 | 24.812 | 0.7298 | 9.6985
22.17 | 0.1601 | 30.9132 | 24.8013 | 0.7414 | 9.7
22.48 | 0.1662 | 30.9078 | 24.7967 | 0.724 | 9.7021
22.8 | 0.1688 | 30.9077 | 24.7965 | 0.6811 | 9.7042
23.101 | 0.1712 | 30.9303 | 24.8146 | 0.68 | 9.7085
23.412 | 0.1778 | 30.9344 | 24.8177 | 0.6753 | 9.7104
23.711 | 0.1854 | 30.9447 | 24.8256 | 0.6544 | 9.7114
24.023 | 0.1939 | 30.9489 | 24.8287 | 0.6544 | 9.7126
24.294 | 0.2021 | 30.9436 | 24.824 | 0.6927 | 9.7159
24.588 | 0.2143 | 30.9341 | 24.8159 | 0.6382 | 9.6609

## EE2
DEPTH | TEMP | SALINITY | DENSITY | FLUORESCENCE | OXY
0.392 | 0.0479 | 30.0528 | 24.1123 | 0.7669 | 9.7404
0.61 | 0.0477 | 30.0529 | 24.1124 | 0.6916 | 9.7393
0.847 | 0.0477 | 30.0528 | 24.1123 | 0.8945 | 9.7382
1.089 | 0.0477 | 30.0527 | 24.1122 | 0.7182 | 9.7308
1.344 | 0.0473 | 30.0529 | 24.1124 | 0.6881 | 9.7415
1.606 | 0.0474 | 30.0537 | 24.113 | 0.7808 | 9.7449
1.883 | 0.0479 | 30.0533 | 24.1127 | 0.7403 | 9.7314
2.139 | 0.0483 | 30.0522 | 24.1118 | 0.6916 | 9.7226
2.38 | 0.0481 | 30.0529 | 24.1124 | 0.7089 | 9.7266
2.652 | 0.0479 | 30.0526 | 24.1121 | 0.7229 | 9.7414
2.912 | 0.0479 | 30.0518 | 24.1115 | 0.6742 | 9.7248
3.114 | 0.0475 | 30.0527 | 24.1122 | 0.6556 | 9.7306
3.254 | 0.047 | 30.0528 | 24.1124 | 0.6579 | 9.7237
3.4 | 0.0467 | 30.0534 | 24.1128 | 0.695 | 9.7464
3.633 | 0.0467 | 30.0542 | 24.1135 | 0.7147 | 9.7262
3.875 | 0.0472 | 30.054 | 24.1133 | 0.724 | 9.7402
4.137 | 0.0477 | 30.0536 | 24.1129 | 0.7205 | 9.7235
4.431 | 0.048 | 30.0523 | 24.1119 | 0.7994 | 9.7397
4.751 | 0.0475 | 30.0515 | 24.1112 | 0.7275 | 9.7432
5.059 | 0.0467 | 30.0525 | 24.1121 | 0.7565 | 9.7268
5.41 | 0.0458 | 30.0477 | 24.1082 | 0.7391 | 9.7289
5.734 | 0.0407 | 30.0269 | 24.0917 | 0.7739 | 9.7438
6.022 | 0.0236 | 30.0294 | 24.0944 | 0.7484 | 9.7583
6.309 | 0.0029 | 30.0384 | 24.1024 | 0.8342 | 9.7391
6.627 | -0.0161 | 30.044 | 24.1077 | 0.76 | 9.7458
6.957 | -0.0337 | 30.0568 | 24.1187 | 0.8156 | 9.75
7.294 | -0.0462 | 30.0622 | 24.1235 | 1.1346 | 9.753
7.633 | -0.0566 | 30.0671 | 24.1278 | 0.9003 | 9.7556
7.965 | -0.0672 | 30.0747 | 24.1343 | 0.8133 | 9.7666
8.306 | -0.0763 | 30.0686 | 24.1297 | 0.8307 | 9.7608
8.654 | -0.0901 | 30.0694 | 24.1309 | 0.9235 | 9.7582
8.985 | -0.1058 | 30.0832 | 24.1426 | 0.8585 | 9.7689
9.334 | -0.1161 | 30.0927 | 24.1506 | 0.7948 | 9.7719
9.671 | -0.1218 | 30.0976 | 24.1548 | 1.0835 | 9.7728
9.993 | -0.1248 | 30.1 | 24.1569 | 0.8829 | 9.7732
10.323 | -0.1263 | 30.1011 | 24.1578 | 0.8156 | 9.7748
10.63 | -0.1269 | 30.1017 | 24.1583 | 0.8238 | 9.7777
10.935 | -0.1269 | 30.1019 | 24.1585 | 0.8388 | 9.7752
11.251 | -0.1268 | 30.1004 | 24.1573 | 0.9919 | 9.7988
11.554 | -0.1269 | 30.1013 | 24.158 | 0.8864 | 9.776
11.871 | -0.1269 | 30.1007 | 24.1575 | 0.9003 | 9.773
12.179 | -0.1269 | 30.0997 | 24.1567 | 0.956 | 9.7986
12.496 | -0.1272 | 30.0993 | 24.1564 | 0.8133 | 9.7772
12.81 | -0.1275 | 30.0995 | 24.1565 | 0.7959 | 9.7979
13.118 | -0.1279 | 30.1001 | 24.1571 | 0.8504 | 9.7952
13.427 | -0.1281 | 30.1001 | 24.157 | 0.7924 | 9.7887
13.744 | -0.1284 | 30.0995 | 24.1566 | 0.7693 | 9.8028
14.055 | -0.1286 | 30.0972 | 24.1547 | 0.7553 | 9.8009
14.374 | -0.1316 | 30.0825 | 24.143 | 0.8528 | 9.7978
14.667 | -0.1421 | 30.1072 | 24.1633 | 0.7797 | 9.7899
14.967 | -0.1482 | 30.2806 | 24.3035 | 0.7472 | 9.7927
15.283 | -0.1289 | 30.538 | 24.5104 | 1.3955 | 9.7734
15.586 | -0.0947 | 30.7256 | 24.6605 | 0.9525 | 9.7435
15.903 | -0.0564 | 30.8176 | 24.7332 | 1.1531 | 9.7376
16.218 | -0.0162 | 30.8478 | 24.756 | 0.8377 | 9.7246
16.525 | 0.0181 | 30.8416 | 24.7496 | 0.782 | 9.7167
16.842 | 0.0419 | 30.8433 | 24.75 | 0.8319 | 9.7132
17.157 | 0.0587 | 30.8544 | 24.7582 | 0.7611 | 9.7104
17.473 | 0.0729 | 30.8634 | 24.7649 | 0.7414 | 9.7153
17.769 | 0.0856 | 30.869 | 24.7689 | 0.8528 | 9.7114
18.067 | 0.0963 | 30.8731 | 24.7718 | 0.9026 | 9.7097
18.36 | 0.1056 | 30.8782 | 24.7754 | 0.8377 | 9.7112
18.641 | 0.114 | 30.8903 | 24.7849 | 0.8307 | 9.709
18.922 | 0.1227 | 30.8934 | 24.787 | 0.8017 | 9.7093
19.196 | 0.1307 | 30.896 | 24.7888 | 0.7716 | 9.7078
19.478 | 0.1374 | 30.8996 | 24.7913 | 0.7066 | 9.7066
19.744 | 0.1439 | 30.9059 | 24.7961 | 0.9548 | 9.7092
19.988 | 0.1508 | 30.9247 | 24.811 | 0.7171 | 9.708
20.217 | 0.161 | 30.9374 | 24.8208 | 0.6881 | 9.7047
20.442 | 0.1732 | 30.9448 | 24.8263 | 0.8377 | 9.7021
20.629 | 0.1846 | 30.9397 | 24.8216 | 0.7287 | 9.7024
20.757 | 0.1896 | 30.9011 | 24.7903 | 0.637 | 9.6917

## EE3
DEPTH | TEMP | SALINITY | DENSITY | FLUORESCENCE | OXY
0.344 | 0.0525 | 29.8667 | 23.962 | 0.5779 | 9.7044
0.467 | 0.0525 | 29.8669 | 23.9622 | 0.5988 | 9.7023
0.551 | 0.0525 | 29.8665 | 23.9619 | 0.6255 | 9.6984
0.705 | 0.0526 | 29.8663 | 23.9618 | 0.8713 | 9.6888
0.762 | 0.0524 | 29.8668 | 23.9622 | 0.5872 | 9.6895
0.852 | 0.0526 | 29.866 | 23.9615 | 0.5431 | 9.6899
1.013 | 0.0522 | 29.8665 | 23.9619 | 0.5408 | 9.6879
1.23 | 0.0522 | 29.8665 | 23.9619 | 0.5454 | 9.6847
1.479 | 0.0521 | 29.8671 | 23.9624 | 0.5617 | 9.6827
1.736 | 0.0522 | 29.8669 | 23.9622 | 0.5907 | 9.6845
1.987 | 0.0523 | 29.8666 | 23.962 | 0.5536 | 9.6837
2.228 | 0.0524 | 29.867 | 23.9623 | 0.6231 | 9.6839
2.463 | 0.0526 | 29.8667 | 23.9621 | 0.586 | 9.6814
2.711 | 0.0527 | 29.8665 | 23.9619 | 0.542 | 9.6802
2.987 | 0.0526 | 29.8661 | 23.9616 | 0.5675 | 9.6789
3.271 | 0.0512 | 29.8667 | 23.9621 | 0.557 | 9.6839
3.565 | 0.0485 | 29.8681 | 23.9634 | 0.5744 | 9.6866
3.863 | 0.045 | 29.8713 | 23.9661 | 0.564 | 9.6842
4.164 | 0.0424 | 29.8728 | 23.9673 | 0.5895 | 9.6851
4.479 | 0.0387 | 29.8744 | 23.9688 | 0.6057 | 9.6901
4.799 | 0.0316 | 29.8797 | 23.9733 | 0.6255 | 9.6948
5.108 | 0.022 | 29.8846 | 23.9777 | 0.6069 | 9.6984
5.43 | 0.0064 | 29.8954 | 23.987 | 0.6382 | 9.6999
5.751 | -0.0151 | 29.9134 | 24.0023 | 0.5941 | 9.7059
6.077 | -0.0359 | 29.9237 | 24.0114 | 0.6173 | 9.7093
6.393 | -0.0568 | 29.9385 | 24.0241 | 0.6139 | 9.7125
6.723 | -0.0756 | 29.9554 | 24.0384 | 0.5976 | 9.7155
7.059 | -0.0871 | 29.966 | 24.0474 | 0.8643 | 9.7178
7.381 | -0.093 | 29.9714 | 24.052 | 0.6614 | 9.7194
7.69 | -0.0957 | 29.9739 | 24.0541 | 0.6927 | 9.7217
7.985 | -0.0967 | 29.9746 | 24.0547 | 0.6197 | 9.7243
8.296 | -0.0981 | 29.9756 | 24.0555 | 0.6359 | 9.7265
8.602 | -0.1013 | 29.9783 | 24.0578 | 0.5918 | 9.7278
8.91 | -0.109 | 29.9866 | 24.0648 | 0.6278 | 9.729
9.219 | -0.1175 | 29.9952 | 24.0721 | 0.6939 | 9.7321
9.54 | -0.1236 | 30.001 | 24.077 | 0.6533 | 9.7339
9.859 | -0.1266 | 30.0096 | 24.084 | 0.6753 | 9.7359
10.168 | -0.1277 | 30.0281 | 24.0989 | 0.7866 | 9.7371
10.466 | -0.1288 | 30.0414 | 24.1097 | 0.7519 | 9.7369
10.763 | -0.1299 | 30.034 | 24.1038 | 0.6672 | 9.7352
11.07 | -0.1306 | 30.0394 | 24.1082 | 0.5999 | 9.7311
11.365 | -0.1307 | 30.0476 | 24.1148 | 0.6417 | 9.7341
11.645 | -0.1305 | 30.0495 | 24.1163 | 0.6672 | 9.7334
11.945 | -0.1304 | 30.0556 | 24.1212 | 0.6695 | 9.732
12.257 | -0.1301 | 30.0567 | 24.1221 | 0.7484 | 9.7319
12.567 | -0.1298 | 30.0567 | 24.1221 | 0.6405 | 9.7314
12.863 | -0.1297 | 30.0587 | 24.1237 | 0.6602 | 9.7342
13.188 | -0.1292 | 30.0622 | 24.1265 | 0.6916 | 9.7326
13.501 | -0.1285 | 30.0779 | 24.1392 | 0.8226 | 9.7326
13.826 | -0.1274 | 30.079 | 24.14 | 0.6591 | 9.7319
14.122 | -0.1265 | 30.0895 | 24.1484 | 0.6255 | 9.729
14.438 | -0.1256 | 30.1958 | 24.2342 | 0.6811 | 9.7224
14.751 | -0.122 | 30.3024 | 24.3201 | 0.6197 | 9.7169
15.051 | -0.1168 | 30.4044 | 24.4021 | 0.6498 | 9.7081
15.339 | -0.1109 | 30.6107 | 24.5684 | 0.6614 | 9.691
15.497 | -0.0949 | 30.755 | 24.6843 | 0.6626 | 9.6775
15.691 | -0.0829 | 30.4491 | 24.437 | 0.6927 | 9.6515

## E1
DEPTH | TEMP | SALINITY | DENSITY | FLUORESCENCE | OXY
0.489 | 0.127 | 29.9133 | 23.9967 | 0.6347 | 9.7134
0.584 | 0.1264 | 29.9129 | 23.9964 | 0.8945 | 9.7108
0.717 | 0.1255 | 29.9099 | 23.9941 | 0.7669 | 9.712
0.903 | 0.1245 | 29.8922 | 23.9798 | 0.6359 | 9.73
1.141 | 0.1223 | 29.8867 | 23.9755 | 0.5837 | 9.7149
1.371 | 0.1193 | 29.8871 | 23.976 | 0.5651 | 9.7067
1.592 | 0.116 | 29.889 | 23.9776 | 0.8284 | 9.716
1.833 | 0.1136 | 29.8905 | 23.9789 | 0.5709 | 9.7174
2.071 | 0.1124 | 29.8928 | 23.9808 | 0.5791 | 9.7184
2.313 | 0.1123 | 29.8942 | 23.9819 | 0.6266 | 9.7212
2.571 | 0.1127 | 29.8982 | 23.9851 | 0.593 | 9.7183
2.826 | 0.1137 | 29.9004 | 23.9869 | 0.5489 | 9.7186
3.114 | 0.1151 | 29.8999 | 23.9864 | 0.5767 | 9.7238
3.427 | 0.116 | 29.9001 | 23.9865 | 0.5478 | 9.7403
3.721 | 0.1167 | 29.9127 | 23.9967 | 0.5686 | 9.7205
4.053 | 0.1192 | 29.9213 | 24.0035 | 0.7774 | 9.7335
4.372 | 0.1234 | 29.9246 | 24.006 | 0.6452 | 9.7312
4.685 | 0.1274 | 29.926 | 24.007 | 0.8122 | 9.7366
4.992 | 0.1312 | 29.9239 | 24.0051 | 0.6556 | 9.7325
5.313 | 0.134 | 29.9256 | 24.0064 | 1.3433 | 9.7307
5.632 | 0.1361 | 29.9343 | 24.0133 | 0.7611 | 9.7375
5.951 | 0.1391 | 29.9373 | 24.0156 | 0.6452 | 9.7335
6.274 | 0.1422 | 29.9354 | 24.0139 | 0.8064 | 9.7319
6.612 | 0.1442 | 29.9363 | 24.0146 | 0.6974 | 9.7363
6.934 | 0.1459 | 29.9456 | 24.022 | 0.7623 | 9.732
7.256 | 0.1484 | 29.9542 | 24.0288 | 0.8029 | 9.7347
7.575 | 0.1518 | 29.9662 | 24.0384 | 0.7229 | 9.7318
7.899 | 0.1566 | 29.9652 | 24.0374 | 0.76 | 9.7305
8.203 | 0.1603 | 29.9658 | 24.0377 | 0.7356 | 9.7297
8.507 | 0.1632 | 29.974 | 24.0442 | 0.7101 | 9.724
8.833 | 0.1669 | 29.9789 | 24.048 | 0.7507 | 9.7203
9.137 | 0.1707 | 29.9788 | 24.0478 | 0.724 | 9.7106
9.454 | 0.1734 | 29.979 | 24.0478 | 0.7704 | 9.7166
9.78 | 0.1754 | 29.9784 | 24.0473 | 0.9281 | 9.7048
10.09 | 0.1768 | 29.9789 | 24.0476 | 0.8539 | 9.706
10.385 | 0.1777 | 29.9786 | 24.0473 | 0.8261 | 9.7065
10.695 | 0.1782 | 29.9861 | 24.0534 | 0.9247 | 9.7066
10.996 | 0.1788 | 30.0037 | 24.0675 | 0.8574 | 9.6971
11.299 | 0.1792 | 30.0449 | 24.1007 | 0.7716 | 9.7029
11.604 | 0.1759 | 30.0648 | 24.1169 | 0.8412 | 9.7048
11.914 | 0.1662 | 30.0937 | 24.1406 | 0.8203 | 9.692
12.21 | 0.1537 | 30.121 | 24.1631 | 0.9803 | 9.683
12.527 | 0.1428 | 30.1368 | 24.1763 | 0.9676 | 9.6825
12.847 | 0.1353 | 30.1478 | 24.1854 | 1.2969 | 9.6777
13.147 | 0.1303 | 30.1535 | 24.1902 | 0.942 | 9.6738
13.476 | 0.1274 | 30.1579 | 24.1939 | 0.9432 | 9.67
13.782 | 0.1258 | 30.1685 | 24.2025 | 0.9281 | 9.6661
14.093 | 0.1248 | 30.1668 | 24.2012 | 0.9455 | 9.6655
14.409 | 0.1242 | 30.1794 | 24.2113 | 0.8875 | 9.66
14.736 | 0.1235 | 30.2111 | 24.2369 | 0.927 | 9.6958
14.906 | 0.1225 | 30.2084 | 24.2348 | 0.8933 | 9.5315

## E2
DEPTH | TEMP | SALINITY | DENSITY | FLUORESCENCE | OXY
0.391 | 0.1639 | 29.8714 | 23.9615 | 0.5257 | 9.7691
0.537 | 0.1649 | 29.867 | 23.958 | 0.5246 | 9.7777
0.746 | 0.1652 | 29.8614 | 23.9534 | 0.4886 | 9.7771
0.99 | 0.1642 | 29.8708 | 23.961 | 0.4561 | 9.7739
1.213 | 0.1644 | 29.8744 | 23.9639 | 0.4666 | 9.7705
1.422 | 0.1654 | 29.8751 | 23.9644 | 0.535 | 9.7664
1.624 | 0.1671 | 29.8789 | 23.9674 | 0.4759 | 9.7683
1.817 | 0.1691 | 29.8784 | 23.967 | 0.513 | 9.7704
2.004 | 0.1706 | 29.8794 | 23.9677 | 0.4353 | 9.7694
2.191 | 0.1718 | 29.8834 | 23.9709 | 0.4631 | 9.7693
2.377 | 0.1733 | 29.8885 | 23.9749 | 0.4828 | 9.7672
2.585 | 0.1744 | 29.8899 | 23.976 | 0.4851 | 9.7688
2.804 | 0.1756 | 29.8899 | 23.976 | 0.5188 | 9.7694
3.045 | 0.1766 | 29.8862 | 23.9729 | 0.5037 | 9.7668
3.346 | 0.1774 | 29.9043 | 23.9875 | 0.5048 | 9.7701
3.644 | 0.1815 | 29.9202 | 24.0001 | 0.5164 | 9.7696
3.962 | 0.1882 | 29.9178 | 23.9979 | 0.5454 | 9.7694
4.285 | 0.1936 | 29.9282 | 24.0061 | 0.5536 | 9.7666
4.609 | 0.2024 | 30.0087 | 24.0706 | 0.5756 | 9.7598
4.925 | 0.2285 | 30.01 | 24.0706 | 0.5675 | 9.7529
5.217 | 0.2558 | 29.9904 | 24.0536 | 0.6069 | 9.7509
5.517 | 0.2725 | 29.9805 | 24.045 | 0.6626 | 9.7485
5.823 | 0.2822 | 30.0124 | 24.0702 | 0.6115 | 9.7438
6.114 | 0.2937 | 29.9678 | 24.0338 | 0.6231 | 9.7403
6.377 | 0.2941 | 29.9712 | 24.0365 | 0.6405 | 9.7383
6.607 | 0.2927 | 29.9839 | 24.0469 | 0.6185 | 9.7359
6.878 | 0.2932 | 29.9889 | 24.0509 | 0.7043 | 9.7286
7.18 | 0.2943 | 30.0157 | 24.0724 | 0.7333 | 9.7218
7.441 | 0.296 | 30.021 | 24.0766 | 0.7298 | 9.7166
7.725 | 0.296 | 30.0091 | 24.067 | 0.7762 | 9.7143
8.044 | 0.2943 | 30.0017 | 24.0611 | 0.818 | 9.705
8.308 | 0.2921 | 30.0136 | 24.0708 | 0.7588 | 9.7023
8.537 | 0.2906 | 30.0212 | 24.077 | 0.7936 | 9.695
8.745 | 0.2898 | 30.0324 | 24.0861 | 0.782 | 9.6916
9.002 | 0.2903 | 30.0342 | 24.0875 | 0.7577 | 9.6751
9.283 | 0.291 | 30.0347 | 24.0878 | 0.7472 | 9.693
9.578 | 0.2914 | 30.0362 | 24.089 | 0.7832 | 9.6752
9.888 | 0.2894 | 30.0379 | 24.0905 | 0.7982 | 9.6552
10.16 | 0.287 | 30.0315 | 24.0855 | 0.7588 | 9.6754
10.477 | 0.2844 | 30.0415 | 24.0936 | 0.7762 | 9.6626
10.785 | 0.2794 | 30.0469 | 24.0982 | 0.7971 | 9.6607
11.104 | 0.2745 | 30.0383 | 24.0914 | 0.7832 | 9.6566
11.417 | 0.261 | 30.0483 | 24.1001 | 0.8133 | 9.654
11.725 | 0.2479 | 30.0655 | 24.1145 | 0.8991 | 9.6475
12.022 | 0.2437 | 30.0591 | 24.1095 | 0.76 | 9.6428
12.329 | 0.2357 | 30.0643 | 24.1141 | 0.6997 | 9.6408
12.621 | 0.2268 | 30.0732 | 24.1216 | 0.8794 | 9.6396
12.917 | 0.2209 | 30.079 | 24.1265 | 0.8725 | 9.6354
13.229 | 0.2165 | 30.0837 | 24.1304 | 0.7843 | 9.6354
13.536 | 0.2133 | 30.0883 | 24.1343 | 0.8133 | 9.6334
13.845 | 0.2113 | 30.0921 | 24.1374 | 0.8933 | 9.6297
14.125 | 0.2102 | 30.0958 | 24.1404 | 0.7913 | 9.6261
14.411 | 0.2108 | 30.0952 | 24.14 | 0.7971 | 9.6255
14.694 | 0.2122 | 30.0973 | 24.1416 | 0.7716 | 9.6231
14.981 | 0.2154 | 30.1086 | 24.1506 | 0.9107 | 9.6203
15.276 | 0.2255 | 30.1172 | 24.1571 | 0.9061 | 9.6148
15.583 | 0.2404 | 30.0989 | 24.1417 | 0.695 | 9.6093
15.859 | 0.2466 | 30.094 | 24.1375 | 0.6916 | 9.6082
16.17 | 0.249 | 30.0991 | 24.1415 | 0.7217 | 9.6094
16.455 | 0.2527 | 30.1007 | 24.1426 | 0.7449 | 9.6079
16.71 | 0.2544 | 30.1025 | 24.144 | 0.818 | 9.6057
16.95 | 0.2527 | 30.1054 | 24.1464 | 0.898 | 9.6008
17.206 | 0.2493 | 30.1078 | 24.1485 | 0.9131 | 9.6009
17.474 | 0.2472 | 30.11 | 24.1504 | 1.0279 | 9.596
17.755 | 0.2443 | 30.1152 | 24.1547 | 0.8574 | 9.5941
18.047 | 0.2377 | 30.1245 | 24.1624 | 0.8249 | 9.5886
18.334 | 0.232 | 30.1316 | 24.1684 | 1.0337 | 9.5882
18.628 | 0.2282 | 30.1362 | 24.1723 | 0.8887 | 9.5855
18.939 | 0.2258 | 30.1399 | 24.1754 | 0.7287 | 9.5842
19.179 | 0.2235 | 30.1518 | 24.185 | 0.8075 | 9.5794
19.386 | 0.218 | 30.1593 | 24.1913 | 0.9815 | 9.5831
19.654 | 0.206 | 30.1711 | 24.2013 | 0.7774 | 9.581
19.93 | 0.1891 | 30.1895 | 24.2168 | 0.7403 | 9.5814
20.25 | 0.1683 | 30.2115 | 24.2354 | 0.7971 | 9.5811
20.538 | 0.1485 | 30.2331 | 24.2537 | 0.7785 | 9.5797
20.839 | 0.1305 | 30.3039 | 24.3115 | 0.7681 | 9.581
21.144 | 0.1106 | 30.3403 | 24.3416 | 0.6997 | 9.5781
21.433 | 0.0946 | 30.361 | 24.3589 | 0.731 | 9.5781
21.761 | 0.0851 | 30.3745 | 24.3702 | 0.7275 | 9.5823
21.952 | 0.0952 | 30.3221 | 24.3275 | 0.6127 | 9.5686

## E3
DEPTH | TEMP | SALINITY | DENSITY | FLUORESCENCE | OXY
0.337 | 0.5632 | 29.8643 | 23.9387 | 1.0499 | 9.5505
0.402 | 0.5647 | 29.8612 | 23.9362 | 0.8585 | 9.5519
0.522 | 0.5584 | 29.8573 | 23.9334 | 0.9061 | 9.5512
0.598 | 0.5571 | 29.8645 | 23.9392 | 1.0221 | 9.5512
0.706 | 0.5594 | 29.8744 | 23.947 | 0.8412 | 9.5456
0.828 | 0.5652 | 29.87 | 23.9432 | 0.7113 | 9.5432
0.939 | 0.5693 | 29.8656 | 23.9395 | 0.7866 | 9.5378
1.037 | 0.5709 | 29.8709 | 23.9437 | 0.6788 | 9.5367
1.125 | 0.5726 | 29.85 | 23.9268 | 0.7113 | 9.5374
1.202 | 0.5693 | 29.8513 | 23.9281 | 0.7669 | 9.5312
1.277 | 0.5628 | 29.8182 | 23.9017 | 0.6556 | 9.5381
1.372 | 0.5431 | 29.8179 | 23.9023 | 0.6684 | 9.5396
1.493 | 0.5189 | 29.8405 | 23.9216 | 0.7124 | 9.5429
1.652 | 0.5064 | 29.8545 | 23.9335 | 0.9084 | 9.5472
1.839 | 0.5015 | 29.8542 | 23.9334 | 0.6916 | 9.5495
2.042 | 0.4968 | 29.854 | 23.9335 | 0.7171 | 9.5531
2.25 | 0.4931 | 29.8626 | 23.9405 | 0.7182 | 9.5501
2.472 | 0.4932 | 29.8718 | 23.948 | 0.7751 | 9.5514
2.698 | 0.4964 | 29.8548 | 23.9341 | 0.6463 | 9.5518
2.914 | 0.4938 | 29.8558 | 23.935 | 0.7681 | 9.5498
3.13 | 0.4921 | 29.8863 | 23.9597 | 0.7345 | 9.5456
3.356 | 0.5016 | 29.872 | 23.9478 | 0.8643 | 9.5474
3.584 | 0.5094 | 29.8949 | 23.9658 | 0.8296 | 9.5497
3.823 | 0.524 | 29.8954 | 23.9656 | 0.8122 | 9.5428
4.071 | 0.5414 | 29.8957 | 23.965 | 0.7078 | 9.5387
4.31 | 0.5572 | 29.8761 | 23.9485 | 0.7124 | 9.543
4.564 | 0.5639 | 29.8617 | 23.9366 | 0.8145 | 9.5404
4.838 | 0.563 | 29.8357 | 23.9158 | 0.7959 | 9.5389
5.106 | 0.5515 | 29.828 | 23.9101 | 0.9316 | 9.5457
5.344 | 0.5343 | 29.8409 | 23.9213 | 0.8064 | 9.5496
5.589 | 0.5202 | 29.8115 | 23.8982 | 0.8597 | 9.5532
5.854 | 0.4968 | 29.816 | 23.9028 | 0.8133 | 9.5577
6.106 | 0.4749 | 29.8809 | 23.9561 | 1.123 | 9.5582
6.338 | 0.4805 | 29.9027 | 23.9734 | 0.8052 | 9.5509
6.581 | 0.4996 | 29.8873 | 23.9602 | 0.8446 | 9.5488
6.833 | 0.5124 | 29.86 | 23.9376 | 0.7414 | 9.5479
7.062 | 0.5131 | 29.853 | 23.9319 | 0.8145 | 9.5524
7.22 | 0.5085 | 29.8501 | 23.9298 | 0.8226 | 9.5516
7.3 | 0.5024 | 29.8547 | 23.9338 | 0.9513 | 9.5509
7.366 | 0.498 | 29.8595 | 23.9378 | 0.7924 | 9.5517
7.531 | 0.4964 | 29.8676 | 23.9444 | 1.203 | 9.5515
7.754 | 0.497 | 29.8488 | 23.9293 | 1.08 | 9.5543
7.996 | 0.4884 | 29.8321 | 23.9162 | 0.8667 | 9.5581
8.268 | 0.4645 | 29.8269 | 23.913 | 0.9803 | 9.5648
8.538 | 0.4315 | 29.8489 | 23.9322 | 0.8655 | 9.5702
8.785 | 0.4011 | 29.8739 | 23.9537 | 0.8667 | 9.576
9.052 | 0.3819 | 29.8813 | 23.9605 | 0.891 | 9.577
9.336 | 0.3699 | 29.894 | 23.9712 | 0.9745 | 9.578
9.63 | 0.3627 | 29.8963 | 23.9733 | 0.9235 | 9.5792
9.906 | 0.3575 | 29.9091 | 23.9839 | 0.8214 | 9.5808
10.19 | 0.3556 | 29.9269 | 23.9983 | 0.8377 | 9.5822
10.483 | 0.352 | 29.9327 | 24.0031 | 0.8609 | 9.5814
10.761 | 0.3312 | 29.9538 | 24.021 | 0.9838 | 9.5837
11.048 | 0.296 | 29.9931 | 24.0542 | 0.7565 | 9.5874
11.337 | 0.2774 | 30.022 | 24.0782 | 1.0882 | 9.5895
11.639 | 0.2794 | 30.0307 | 24.0851 | 1.145 | 9.588
11.908 | 0.287 | 30.0203 | 24.0764 | 0.8678 | 9.5846
12.186 | 0.2889 | 30.0153 | 24.0723 | 0.9896 | 9.5886
12.44 | 0.284 | 30.013 | 24.0707 | 0.869 | 9.5877
12.684 | 0.2748 | 30.0155 | 24.0731 | 0.7901 | 9.59
12.943 | 0.2584 | 30.0285 | 24.0842 | 0.8481 | 9.5912
13.201 | 0.2415 | 30.0437 | 24.0972 | 0.8365 | 9.5935
13.451 | 0.2296 | 30.0541 | 24.106 | 0.8562 | 9.5946
13.7 | 0.2208 | 30.0616 | 24.1125 | 0.804 | 9.5903
13.962 | 0.2187 | 30.0692 | 24.1187 | 0.8307 | 9.5921
14.222 | 0.2191 | 30.0772 | 24.1251 | 0.7959 | 9.5892
14.49 | 0.2186 | 30.0859 | 24.1321 | 0.7785 | 9.5888
14.757 | 0.2139 | 30.0913 | 24.1367 | 0.8226 | 9.5874
15.024 | 0.2073 | 30.0983 | 24.1426 | 0.7078 | 9.588
15.299 | 0.2015 | 30.1041 | 24.1475 | 0.7739 | 9.586
15.576 | 0.1961 | 30.1025 | 24.1464 | 0.8075 | 9.5869
15.86 | 0.1939 | 30.1001 | 24.1446 | 0.9339 | 9.5822
16.136 | 0.1934 | 30.1173 | 24.1585 | 0.8029 | 9.5844
16.44 | 0.1868 | 30.1953 | 24.2216 | 1.0047 | 9.581
16.719 | 0.1635 | 30.2729 | 24.2851 | 0.8632 | 9.5825
17.001 | 0.1329 | 30.3185 | 24.3231 | 0.7507 | 9.5859
17.275 | 0.1094 | 30.3463 | 24.3464 | 0.7635 | 9.5876
17.539 | 0.095 | 30.3708 | 24.3668 | 0.8261 | 9.5924
17.884 | 0.086 | 30.3627 | 24.3606 | 0.6405 | 9.5497
17.945 | 0.0885 | 30.3696 | 24.3661 | 0.644 | 9.5461
18.005 | 0.0879 | 30.3705 | 24.3668 | 0.6568 | 9.5445
18.135 | 0.0857 | 30.368 | 24.3649 | 0.6405 | 9.5334

## F1
DEPTH | TEMP | SALINITY | DENSITY | FLUORESCENCE | OXY
0.402 | 0.3654 | 29.9932 | 24.0513 | 1.007 | 9.4453
0.46 | 0.3655 | 29.9928 | 24.0509 | 0.9641 | 9.4469
0.594 | 0.3652 | 29.9927 | 24.0508 | 1.3421 | 9.4505
0.76 | 0.3649 | 29.9928 | 24.051 | 1.3004 | 9.4562
0.915 | 0.3645 | 29.9935 | 24.0516 | 1.0429 | 9.4531
1.018 | 0.3645 | 29.9934 | 24.0515 | 1.4233 | 9.4555
1.216 | 0.3644 | 29.9938 | 24.0518 | 1.1589 | 9.4631
1.464 | 0.3644 | 29.9933 | 24.0514 | 1.1357 | 9.4638
1.719 | 0.3643 | 29.9936 | 24.0517 | 1.0035 | 9.4704
1.973 | 0.3643 | 29.9937 | 24.0517 | 0.9189 | 9.475
2.238 | 0.3643 | 29.994 | 24.0519 | 1.065 | 9.4821
2.496 | 0.3646 | 29.9936 | 24.0516 | 1.0487 | 9.481
2.773 | 0.3647 | 29.9936 | 24.0516 | 0.9618 | 9.4833
3.05 | 0.3646 | 29.9926 | 24.0508 | 1.0661 | 9.4861
3.313 | 0.3618 | 29.9934 | 24.0516 | 0.9235 | 9.4867
3.591 | 0.3578 | 29.9979 | 24.0554 | 0.978 | 9.494
3.873 | 0.3553 | 30.0001 | 24.0573 | 0.9734 | 9.4954
4.148 | 0.3541 | 30.0009 | 24.0579 | 0.9664 | 9.4912
4.432 | 0.3534 | 30.0018 | 24.0587 | 1.123 | 9.4811
4.738 | 0.3524 | 30.0022 | 24.0591 | 0.9676 | 9.4757
5.041 | 0.3515 | 30.003 | 24.0597 | 1.0777 | 9.4674
5.332 | 0.3504 | 30.0038 | 24.0605 | 1.1867 | 9.462
5.627 | 0.3492 | 30.0045 | 24.061 | 1.3433 | 9.4555
5.927 | 0.3467 | 30.0065 | 24.0628 | 1.2192 | 9.4538
6.225 | 0.3438 | 30.0095 | 24.0653 | 1.1508 | 9.4521
6.513 | 0.3423 | 30.0111 | 24.0667 | 1.2981 | 9.4522
6.809 | 0.3424 | 30.0115 | 24.067 | 1.0835 | 9.4599
7.094 | 0.3435 | 30.0096 | 24.0654 | 1.3897 | 9.457
7.383 | 0.3423 | 30.0109 | 24.0665 | 1.2238 | 9.4561
7.678 | 0.3379 | 30.0151 | 24.0701 | 1.0916 | 9.4542
7.95 | 0.334 | 30.0188 | 24.0732 | 1.3097 | 9.4523
8.244 | 0.3311 | 30.0211 | 24.0752 | 1.1717 | 9.4438
8.546 | 0.3291 | 30.0243 | 24.0779 | 1.1253 | 9.4342
8.798 | 0.326 | 30.0304 | 24.0829 | 1.3317 | 9.4298
9.065 | 0.3203 | 30.0389 | 24.09 | 1.1624 | 9.4266
9.339 | 0.3135 | 30.0499 | 24.0992 | 1.1728 | 9.4222
9.618 | 0.306 | 30.0578 | 24.1058 | 1.123 | 9.423
9.902 | 0.3009 | 30.0636 | 24.1107 | 1.3062 | 9.4236
10.176 | 0.2974 | 30.0679 | 24.1144 | 1.0313 | 9.4225
10.43 | 0.2926 | 30.0718 | 24.1177 | 1.2598 | 9.4226
10.714 | 0.2861 | 30.0771 | 24.1222 | 1.1334 | 9.4201
10.982 | 0.2794 | 30.0805 | 24.1252 | 1.0986 | 9.4204
11.256 | 0.2719 | 30.0847 | 24.129 | 1.508 | 9.4189
11.523 | 0.2627 | 30.0909 | 24.1343 | 1.1496 | 9.4181
11.804 | 0.2541 | 30.0995 | 24.1416 | 1.0197 | 9.414
12.072 | 0.2474 | 30.106 | 24.1471 | 1.0522 | 9.4095
12.348 | 0.2424 | 30.1113 | 24.1516 | 1.2668 | 9.4067
12.606 | 0.2389 | 30.1146 | 24.1544 | 1.0093 | 9.3988
12.891 | 0.2371 | 30.1162 | 24.1558 | 1.1102 | 9.3995
13.175 | 0.2362 | 30.1169 | 24.1564 | 0.8725 | 9.4066
13.453 | 0.2358 | 30.1175 | 24.1569 | 0.9339 | 9.399
13.734 | 0.2356 | 30.1203 | 24.1591 | 0.8203 | 9.3989
14.034 | 0.2361 | 30.1219 | 24.1604 | 0.789 | 9.3919
14.325 | 0.237 | 30.1202 | 24.159 | 0.7379 | 9.379
14.608 | 0.2372 | 30.1198 | 24.1586 | 0.6939 | 9.3737
14.891 | 0.2368 | 30.1201 | 24.1589 | 0.7635 | 9.3606
15.164 | 0.2364 | 30.1207 | 24.1594 | 0.833 | 9.3553
15.458 | 0.2354 | 30.1255 | 24.1633 | 0.7321 | 9.3419
15.742 | 0.2349 | 30.1304 | 24.1673 | 0.724 | 9.3343
16.02 | 0.2354 | 30.1321 | 24.1687 | 0.8493 | 9.3259
16.287 | 0.2359 | 30.1285 | 24.1657 | 0.7217 | 9.3243
16.579 | 0.2341 | 30.1142 | 24.1543 | 0.8191 | 9.3212
16.855 | 0.2255 | 30.1107 | 24.1518 | 0.7217 | 9.3215
17.127 | 0.2137 | 30.119 | 24.159 | 0.7182 | 9.3232
17.375 | 0.2056 | 30.1255 | 24.1646 | 0.7321 | 9.3221
17.652 | 0.2011 | 30.1305 | 24.1688 | 0.8272 | 9.3181
17.9 | 0.1989 | 30.1282 | 24.1671 | 0.7043 | 9.3188
18.162 | 0.1937 | 30.1298 | 24.1685 | 0.6614 | 9.3194
18.465 | 0.1837 | 30.1401 | 24.1772 | 0.6927 | 9.3226
18.749 | 0.174 | 30.1485 | 24.1844 | 0.7101 | 9.3218
19.024 | 0.1659 | 30.1542 | 24.1893 | 0.7356 | 9.3243
19.307 | 0.1599 | 30.1594 | 24.1938 | 0.6916 | 9.3275
19.593 | 0.1564 | 30.1627 | 24.1966 | 0.8319 | 9.3348
19.868 | 0.1543 | 30.165 | 24.1985 | 0.9351 | 9.3372
20.128 | 0.1519 | 30.1638 | 24.1977 | 0.6997 | 9.3456
20.402 | 0.1468 | 30.1658 | 24.1995 | 0.8412 | 9.3497
20.665 | 0.1371 | 30.1765 | 24.2085 | 0.7089 | 9.3559
20.916 | 0.1284 | 30.203 | 24.2302 | 0.6881 | 9.3577
21.173 | 0.1266 | 30.2128 | 24.2381 | 0.6695 | 9.3624
21.448 | 0.1279 | 30.2244 | 24.2474 | 0.6858 | 9.3704
21.719 | 0.1269 | 30.2465 | 24.2653 | 0.6695 | 9.3727
21.978 | 0.1294 | 30.26 | 24.2761 | 0.7321 | 9.375
22.228 | 0.1344 | 30.2598 | 24.2758 | 0.7403 | 9.3744
22.484 | 0.1364 | 30.262 | 24.2774 | 0.7101 | 9.3776
22.752 | 0.1368 | 30.2615 | 24.277 | 0.6765 | 9.3796
23.006 | 0.1352 | 30.2647 | 24.2797 | 0.7426 | 9.3898
23.275 | 0.133 | 30.2679 | 24.2823 | 0.6811 | 9.3942
23.532 | 0.1319 | 30.2715 | 24.2853 | 0.8643 | 9.423
23.793 | 0.1305 | 30.2764 | 24.2893 | 0.6626 | 9.4566
24.032 | 0.128 | 30.2958 | 24.305 | 0.6498 | 9.4563
24.287 | 0.1296 | 30.3125 | 24.3184 | 0.6023 | 9.4506
24.537 | 0.1426 | 30.3853 | 24.3765 | 0.6197 | 9.4337
24.793 | 0.1845 | 30.4463 | 24.424 | 0.6104 | 9.4123
25.044 | 0.2502 | 30.4175 | 24.398 | 0.6173 | 9.3926
25.309 | 0.3076 | 30.4255 | 24.402 | 0.6498 | 9.374
25.562 | 0.3622 | 30.4381 | 24.4097 | 0.6463 | 9.3677
25.82 | 0.4172 | 30.4285 | 24.3995 | 0.6846 | 9.3517
26.067 | 0.4643 | 30.4207 | 24.3911 | 0.6382 | 9.3437
26.303 | 0.5047 | 30.4347 | 24.4005 | 0.6243 | 9.3175
26.526 | 0.5458 | 30.4561 | 24.4158 | 0.6057 | 9.2875
26.76 | 0.5919 | 30.4615 | 24.418 | 0.6266 | 9.2566
26.998 | 0.6358 | 30.4299 | 24.3904 | 0.6023 | 9.2275
27.232 | 0.6655 | 30.4159 | 24.3777 | 0.5582 | 9.1955
27.478 | 0.6849 | 30.403 | 24.3664 | 0.5188 | 9.1661
27.722 | 0.6968 | 30.398 | 24.3618 | 0.484 | 9.1315
27.924 | 0.7053 | 30.3969 | 24.3605 | 0.4956 | 9.1027
28.118 | 0.7121 | 30.3958 | 24.3593 | 0.4666 | 9.0706
28.357 | 0.7178 | 30.408 | 24.3688 | 0.4596 | 9.0353
28.616 | 0.7275 | 30.4342 | 24.3894 | 0.7426 | 8.9976
28.884 | 0.7486 | 30.4922 | 24.435 | 0.4874 | 8.9555
29.136 | 0.7872 | 30.4972 | 24.437 | 0.7391 | 8.9144
29.596 | 0.7931 | 30.297 | 24.2758 | 4.0071 | 8.2833

## F2
DEPTH | TEMP | SALINITY | DENSITY | FLUORESCENCE | OXY
0.483 | 0.1138 | 29.8957 | 23.9831 | 0.6846 | 9.6762
0.583 | 0.1137 | 29.8962 | 23.9834 | 0.6834 | 9.6837
0.826 | 0.1137 | 29.8965 | 23.9837 | 0.6266 | 9.6909
1.096 | 0.1136 | 29.8958 | 23.9832 | 0.666 | 9.6879
1.387 | 0.1135 | 29.898 | 23.9849 | 0.6173 | 9.6853
1.668 | 0.1134 | 29.8964 | 23.9836 | 0.6672 | 9.6867
1.972 | 0.113 | 29.898 | 23.9849 | 0.7113 | 9.6937
2.273 | 0.1126 | 29.897 | 23.9841 | 0.7635 | 9.6931
2.589 | 0.1124 | 29.8992 | 23.9859 | 1.3363 | 9.6934
2.894 | 0.1125 | 29.9062 | 23.9915 | 0.7217 | 9.6959
3.206 | 0.1127 | 29.9089 | 23.9938 | 0.6394 | 9.6952
3.531 | 0.1126 | 29.9033 | 23.9893 | 0.6394 | 9.6983
3.829 | 0.1112 | 29.9023 | 23.9885 | 0.6313 | 9.7103
4.137 | 0.1102 | 29.9424 | 24.0209 | 0.6718 | 9.7003
4.461 | 0.1184 | 29.9881 | 24.0573 | 0.6626 | 9.6925
4.796 | 0.1369 | 29.9806 | 24.0506 | 0.673 | 9.6912
5.105 | 0.1511 | 29.9738 | 24.0445 | 0.8075 | 9.6958
5.371 | 0.1602 | 29.9793 | 24.0486 | 0.7055 | 9.6858
5.669 | 0.1679 | 29.9774 | 24.0468 | 0.68 | 9.6832
5.986 | 0.1734 | 29.9724 | 24.0425 | 0.8098 | 9.6927
6.327 | 0.1765 | 29.975 | 24.0445 | 0.8075 | 9.6925
6.646 | 0.1793 | 29.979 | 24.0476 | 0.7681 | 9.6816
6.952 | 0.1825 | 29.9905 | 24.0567 | 1.0847 | 9.6811
7.253 | 0.1875 | 29.9868 | 24.0535 | 0.8887 | 9.6765
7.558 | 0.1924 | 30.0205 | 24.0805 | 0.8713 | 9.6692
7.768 | 0.2025 | 30.0221 | 24.0814 | 0.9362 | 9.6634
7.975 | 0.2122 | 30.0151 | 24.0754 | 0.92 | 9.6584
8.23 | 0.2179 | 30.0106 | 24.0715 | 0.8945 | 9.6513
8.519 | 0.2209 | 30.0095 | 24.0705 | 0.9165 | 9.649
8.824 | 0.2226 | 30.009 | 24.07 | 0.9223 | 9.6473
9.09 | 0.2237 | 30.0116 | 24.0721 | 0.9502 | 9.6384
9.274 | 0.225 | 30.0121 | 24.0724 | 0.9861 | 9.6328
9.484 | 0.2258 | 30.0101 | 24.0707 | 0.9838 | 9.6236
9.735 | 0.2262 | 30.0127 | 24.0728 | 0.9548 | 9.6208
10.016 | 0.2269 | 30.0204 | 24.079 | 0.9015 | 9.6136
10.317 | 0.2286 | 30.0169 | 24.0761 | 0.9316 | 9.6121
10.626 | 0.2293 | 30.0094 | 24.07 | 0.891 | 9.6068
10.925 | 0.2288 | 30.0231 | 24.0811 | 1.1125 | 9.6047
11.237 | 0.2301 | 30.0386 | 24.0936 | 0.891 | 9.5986
11.56 | 0.2337 | 30.0369 | 24.092 | 0.8968 | 9.5934
11.823 | 0.2363 | 30.0366 | 24.0916 | 1.138 | 9.5863
12.064 | 0.2377 | 30.033 | 24.0887 | 0.8933 | 9.5814
12.332 | 0.2382 | 30.0417 | 24.0957 | 1.1844 | 9.5756
12.632 | 0.2391 | 30.0449 | 24.0983 | 1.0116 | 9.5724
12.933 | 0.2399 | 30.0467 | 24.0997 | 0.8922 | 9.5687
13.243 | 0.2403 | 30.0451 | 24.0984 | 1.0035 | 9.5623
13.56 | 0.2403 | 30.0532 | 24.1049 | 1.0406 | 9.5599
13.857 | 0.2392 | 30.0584 | 24.1091 | 1.2447 | 9.5562
14.167 | 0.2358 | 30.0627 | 24.1127 | 1.087 | 9.552
14.468 | 0.2303 | 30.0704 | 24.1192 | 0.9838 | 9.5472
14.775 | 0.225 | 30.0771 | 24.1247 | 0.978 | 9.543
15.085 | 0.2201 | 30.0837 | 24.1303 | 1.0395 | 9.541
15.391 | 0.2151 | 30.0906 | 24.1361 | 1.0221 | 9.5356
15.705 | 0.2109 | 30.0957 | 24.1403 | 0.9977 | 9.5323
16.019 | 0.2076 | 30.1041 | 24.1473 | 0.9177 | 9.5247
16.33 | 0.2036 | 30.1164 | 24.1573 | 1.1496 | 9.5213
16.657 | 0.197 | 30.1305 | 24.1689 | 1.1693 | 9.5161
16.967 | 0.1865 | 30.1376 | 24.1751 | 0.9165 | 9.5111
17.268 | 0.1729 | 30.1468 | 24.1831 | 0.9768 | 9.5087
17.592 | 0.1609 | 30.1559 | 24.1909 | 0.9003 | 9.5025
17.921 | 0.1517 | 30.1626 | 24.1967 | 0.9548 | 9.4978
18.218 | 0.145 | 30.1685 | 24.2017 | 0.8214 | 9.4946
18.524 | 0.1403 | 30.1732 | 24.2057 | 0.8017 | 9.4901
18.841 | 0.1378 | 30.1811 | 24.2122 | 0.7043 | 9.4839
19.16 | 0.1383 | 30.1855 | 24.2157 | 0.7379 | 9.4765
19.466 | 0.1408 | 30.1901 | 24.2193 | 0.7739 | 9.472
19.797 | 0.1454 | 30.1958 | 24.2237 | 0.7089 | 9.4661
20.096 | 0.1522 | 30.1919 | 24.2203 | 0.7333 | 9.4625
20.394 | 0.1577 | 30.1889 | 24.2176 | 0.7113 | 9.4577
20.716 | 0.1616 | 30.1922 | 24.2201 | 0.7971 | 9.4596
21.029 | 0.1662 | 30.1998 | 24.2261 | 0.6463 | 9.457
21.353 | 0.1728 | 30.1983 | 24.2246 | 0.68 | 9.4522
21.684 | 0.1785 | 30.1933 | 24.2203 | 0.7843 | 9.4432
21.978 | 0.1808 | 30.1829 | 24.2119 | 0.5953 | 9.4366
22.273 | 0.1782 | 30.1793 | 24.209 | 0.6997 | 9.4286
22.573 | 0.1733 | 30.182 | 24.2115 | 0.6718 | 9.4231
22.905 | 0.1693 | 30.1844 | 24.2136 | 0.6069 | 9.4206
23.218 | 0.1664 | 30.1927 | 24.2203 | 0.6417 | 9.4143
23.533 | 0.1659 | 30.2197 | 24.2421 | 0.6428 | 9.4091
23.873 | 0.1738 | 30.2348 | 24.254 | 0.622 | 9.4006
24.177 | 0.1865 | 30.2133 | 24.2361 | 0.6069 | 9.4022
24.5 | 0.1891 | 30.1972 | 24.223 | 0.6939 | 9.4119
24.792 | 0.1842 | 30.2283 | 24.2483 | 0.6231 | 9.4135
25.093 | 0.1877 | 30.236 | 24.2543 | 0.724 | 9.4129
25.419 | 0.1917 | 30.2162 | 24.2382 | 0.6591 | 9.4133
25.726 | 0.1832 | 30.208 | 24.232 | 0.6939 | 9.4162
26.029 | 0.1657 | 30.2305 | 24.2508 | 0.6301 | 9.4159
26.342 | 0.1533 | 30.2632 | 24.2777 | 0.6498 | 9.408
26.672 | 0.151 | 30.3026 | 24.3096 | 0.6997 | 9.3967
26.973 | 0.1634 | 30.3416 | 24.3405 | 0.6197 | 9.3913
27.267 | 0.1873 | 30.3494 | 24.3458 | 0.5907 | 9.387
27.585 | 0.2114 | 30.3408 | 24.3378 | 0.5849 | 9.3765
27.898 | 0.2309 | 30.3466 | 24.3417 | 0.6231 | 9.3679
28.22 | 0.2496 | 30.3558 | 24.3483 | 0.6788 | 9.3595
28.526 | 0.2687 | 30.3498 | 24.3426 | 0.5779 | 9.3627
28.853 | 0.2822 | 30.3353 | 24.3304 | 0.5605 | 9.3594
29.174 | 0.2882 | 30.3305 | 24.3263 | 0.5304 | 9.3461
29.477 | 0.29 | 30.3152 | 24.3139 | 0.5524 | 9.3348
29.77 | 0.2851 | 30.3065 | 24.307 | 0.5651 | 9.3239
30.056 | 0.2746 | 30.3167 | 24.3157 | 0.6602 | 9.3241
30.313 | 0.2673 | 30.4325 | 24.4093 | 0.5246 | 9.3251
30.572 | 0.295 | 30.5029 | 24.4649 | 0.6417 | 9.3025
30.804 | 0.3533 | 30.5698 | 24.5162 | 0.5594 | 9.2683
31.045 | 0.4287 | 30.5747 | 24.5167 | 0.5466 | 9.2454
31.29 | 0.5002 | 30.5483 | 24.4921 | 0.5872 | 9.2256
31.493 | 0.5557 | 30.5351 | 24.4789 | 0.5733 | 9.202
31.706 | 0.5999 | 30.5364 | 24.4778 | 0.5837 | 9.1738
31.904 | 0.6386 | 30.557 | 24.4925 | 0.5675 | 9.1412
32.121 | 0.6791 | 30.5566 | 24.4902 | 0.5965 | 9.1068
32.356 | 0.7161 | 30.5554 | 24.4874 | 0.5988 | 9.0727
32.611 | 0.7475 | 30.5546 | 24.4852 | 0.9687 | 9.0347
32.881 | 0.7725 | 30.5514 | 24.4814 | 0.6046 | 9.0016
33.16 | 0.7943 | 30.6547 | 24.5633 | 0.5698 | 8.9572
33.415 | 0.8495 | 30.6884 | 24.5875 | 0.5547 | 8.9063
33.678 | 0.9214 | 30.6748 | 24.5728 | 0.5941 | 8.8589
33.954 | 0.9854 | 30.6461 | 24.5464 | 0.5698 | 8.8143
34.21 | 1.0345 | 30.6284 | 24.5295 | 0.5733 | 8.7713
34.489 | 1.0793 | 30.7735 | 24.6436 | 0.6057 | 8.7206
34.74 | 1.1734 | 30.7924 | 24.6535 | 0.6162 | 8.6553
35.001 | 1.2834 | 30.7616 | 24.6224 | 0.5698 | 8.6019
35.302 | 1.3759 | 30.7146 | 24.5794 | 0.5443 | 8.5485
35.582 | 1.4417 | 30.636 | 24.5124 | 0.6788 | 8.4992
35.865 | 1.4715 | 30.5758 | 24.4623 | 0.5478 | 8.4496
36.144 | 1.4732 | 30.6255 | 24.5021 | 0.5292 | 8.3932
36.418 | 1.4854 | 30.6317 | 24.5063 | 0.5304 | 8.3324
36.685 | 1.5045 | 30.6112 | 24.4887 | 0.5327 | 8.2676
36.977 | 1.5145 | 30.6002 | 24.4793 | 0.5188 | 8.2047
37.261 | 1.5178 | 30.6017 | 24.4803 | 0.6556 | 8.1389
37.546 | 1.5199 | 30.5992 | 24.4781 | 0.4956 | 8.0824
37.823 | 1.5209 | 30.594 | 24.4739 | 0.4527 | 8.0232
38.111 | 1.5187 | 30.5997 | 24.4786 | 0.5048 | 7.9763
38.406 | 1.5208 | 30.69 | 24.5509 | 0.4793 | 7.9195
38.684 | 1.5549 | 30.7385 | 24.5877 | 0.4318 | 7.8569
38.986 | 1.6085 | 30.7279 | 24.5758 | 0.4329 | 7.8021
39.276 | 1.6551 | 30.7154 | 24.5629 | 0.4515 | 7.7503
39.571 | 1.6886 | 30.728 | 24.5709 | 0.448 | 7.7113
39.86 | 1.7209 | 30.7297 | 24.5702 | 0.455 | 7.6735
40.157 | 1.7529 | 30.7249 | 24.5643 | 0.4445 | 7.627
40.45 | 1.782 | 30.7552 | 24.5867 | 0.5014 | 7.5752
40.766 | 1.8237 | 30.7935 | 24.6147 | 0.4469 | 7.5227
41.064 | 1.8762 | 30.73 | 24.5604 | 0.4411 | 7.4633
41.342 | 1.9024 | 30.7044 | 24.5381 | 0.4213 | 7.4187
41.63 | 1.912 | 30.7303 | 24.5583 | 0.4469 | 7.3761
41.936 | 1.9287 | 30.7781 | 24.5954 | 0.4399 | 7.3242
42.218 | 1.9615 | 30.8238 | 24.6298 | 0.4318 | 7.2703
42.514 | 2.0078 | 30.8019 | 24.6091 | 0.4295 | 7.217
42.833 | 2.0436 | 30.6919 | 24.5187 | 0.4735 | 7.1682
43.128 | 2.0275 | 30.6356 | 24.4747 | 0.4306 | 7.122
43.425 | 1.9731 | 30.8327 | 24.6362 | 0.4306 | 7.0667
43.714 | 1.9919 | 31.2392 | 24.9602 | 0.4387 | 6.9816
44.024 | 2.1664 | 31.2255 | 24.9371 | 0.4213 | 6.8921
44.313 | 2.3414 | 31.0853 | 24.8122 | 0.4144 | 6.8242
44.606 | 2.4451 | 31.0059 | 24.7412 | 0.4353 | 6.7654
44.897 | 2.5014 | 30.9848 | 24.7201 | 0.4237 | 6.7042
45.175 | 2.5387 | 30.9777 | 24.7116 | 0.4376 | 6.6307
45.459 | 2.5703 | 31.0139 | 24.7382 | 0.4341 | 6.5434
45.743 | 2.6127 | 31.0459 | 24.7605 | 0.4422 | 6.4435
46.016 | 2.6631 | 31.0283 | 24.7425 | 0.4411 | 6.3415
46.286 | 2.7035 | 31.0075 | 24.7229 | 0.4318 | 6.2343
46.564 | 2.7287 | 30.9786 | 24.6978 | 0.4306 | 6.1298
46.858 | 2.7309 | 30.9677 | 24.6889 | 0.426 | 6.0281
47.135 | 2.7228 | 31.002 | 24.717 | 0.4295 | 5.9241
47.404 | 2.726 | 31.0219 | 24.7326 | 0.4283 | 5.8247
47.663 | 2.7384 | 31.0578 | 24.7603 | 0.4399 | 5.7202
47.894 | 2.7631 | 31.0958 | 24.7886 | 0.4213 | 5.6192
48.131 | 2.799 | 31.0726 | 24.7673 | 0.4376 | 5.5286
48.412 | 2.8212 | 31.0022 | 24.7094 | 0.4098 | 5.4292
48.688 | 2.8121 | 30.976 | 24.6892 | 0.4155 | 5.3398
48.954 | 2.7862 | 30.9853 | 24.6986 | 0.4098 | 5.2482
49.239 | 2.7632 | 31.0199 | 24.7281 | 0.4248 | 5.1502
49.502 | 2.7562 | 31.0789 | 24.7757 | 0.4144 | 5.0861
49.788 | 2.7697 | 31.051 | 24.7524 | 0.4167 | 5.0531
50.004 | 2.7767 | 31.0648 | 24.7628 | 0.4028 | 4.976
50.196 | 2.7856 | 31.0748 | 24.7701 | 0.4144 | 4.8822
50.396 | 2.7975 | 31.0582 | 24.756 | 0.4028 | 4.7892
50.633 | 2.802 | 31.0383 | 24.7397 | 0.4167 | 4.7057
50.88 | 2.7981 | 31.0525 | 24.7513 | 0.4213 | 4.6278
51.115 | 2.797 | 31.037 | 24.7391 | 0.4248 | 4.5585
51.369 | 2.7904 | 31.0255 | 24.7304 | 0.4167 | 4.488
51.634 | 2.7791 | 31.0417 | 24.7442 | 0.4144 | 4.4213
51.865 | 2.7728 | 31.0443 | 24.7468 | 0.4271 | 4.3734
52.109 | 2.7696 | 31.0561 | 24.7565 | 0.4202 | 4.3212
52.349 | 2.7709 | 31.0478 | 24.7498 | 0.4213 | 4.2658
52.595 | 2.7692 | 31.0418 | 24.7451 | 0.4237 | 4.208
52.846 | 2.7641 | 31.0489 | 24.7512 | 0.4167 | 4.1582
53.073 | 2.7625 | 31.0819 | 24.7776 | 0.4225 | 4.1101
53.312 | 2.7698 | 31.0901 | 24.7836 | 0.4271 | 4.0628
53.471 | 2.7795 | 31.0929 | 24.7851 | 0.4248 | 4.0179
53.782 | 2.7757 | 31.0759 | 24.7718 | 0.4155 | 3.1509

## F3
DEPTH | TEMP | SALINITY | DENSITY | FLUORESCENCE | OXY
0.399 | 0.4205 | 29.9468 | 24.0115 | 0.76 | 9.3846
0.479 | 0.4203 | 29.9471 | 24.0117 | 0.7182 | 9.3856
0.623 | 0.4203 | 29.9472 | 24.0119 | 0.8064 | 9.3877
0.79 | 0.4198 | 29.9476 | 24.0122 | 0.7101 | 9.3835
0.951 | 0.4195 | 29.9482 | 24.0126 | 0.6649 | 9.3797
1.101 | 0.4193 | 29.9481 | 24.0126 | 0.8017 | 9.3777
1.235 | 0.4193 | 29.9481 | 24.0126 | 1.029 | 9.3702
1.367 | 0.4194 | 29.9483 | 24.0128 | 0.8249 | 9.3666
1.486 | 0.4194 | 29.9482 | 24.0127 | 0.804 | 9.3634
1.604 | 0.4194 | 29.9483 | 24.0128 | 0.7403 | 9.3663
1.733 | 0.4195 | 29.948 | 24.0125 | 0.7032 | 9.3668
1.886 | 0.4194 | 29.9484 | 24.0128 | 0.6301 | 9.3707
2.049 | 0.4195 | 29.9478 | 24.0124 | 0.6347 | 9.3701
2.215 | 0.4198 | 29.9473 | 24.0119 | 0.6916 | 9.3694
2.412 | 0.4211 | 29.9458 | 24.0107 | 0.695 | 9.3691
2.621 | 0.4219 | 29.9446 | 24.0096 | 0.6428 | 9.3741
2.834 | 0.4228 | 29.9439 | 24.0091 | 0.6834 | 9.3708
3.067 | 0.4239 | 29.9429 | 24.0082 | 0.9235 | 9.3729
3.327 | 0.4231 | 29.9436 | 24.0088 | 0.9096 | 9.3768
3.6 | 0.4207 | 29.9459 | 24.0108 | 0.7924 | 9.3753
3.89 | 0.4183 | 29.9487 | 24.0131 | 0.8133 | 9.3792
4.199 | 0.4168 | 29.9499 | 24.0141 | 0.8017 | 9.3787
4.51 | 0.4152 | 29.9514 | 24.0154 | 0.9281 | 9.3817
4.817 | 0.4121 | 29.9526 | 24.0165 | 0.9003 | 9.383
5.132 | 0.4053 | 29.9521 | 24.0164 | 0.869 | 9.385
5.457 | 0.3923 | 29.9633 | 24.026 | 0.8133 | 9.3873
5.764 | 0.3822 | 29.973 | 24.0342 | 1.1067 | 9.39
6.087 | 0.3777 | 29.9782 | 24.0386 | 0.8864 | 9.3883
6.408 | 0.3766 | 29.9748 | 24.0359 | 0.891 | 9.3895
6.719 | 0.3705 | 29.9772 | 24.0382 | 0.869 | 9.392
7.033 | 0.3619 | 29.9805 | 24.0412 | 1.0221 | 9.3911
7.335 | 0.3534 | 29.9854 | 24.0455 | 0.9444 | 9.3903
7.64 | 0.3456 | 29.9911 | 24.0505 | 0.9258 | 9.3942
7.926 | 0.3399 | 29.9956 | 24.0543 | 0.8609 | 9.391
8.224 | 0.3366 | 29.9996 | 24.0576 | 1.0882 | 9.3905
8.518 | 0.3364 | 30.0058 | 24.0627 | 1.0522 | 9.3871
8.808 | 0.3409 | 29.9971 | 24.0554 | 0.9571 | 9.3861
9.106 | 0.3417 | 29.996 | 24.0545 | 1.1891 | 9.3852
9.379 | 0.3405 | 29.9982 | 24.0563 | 0.8922 | 9.384
9.676 | 0.34 | 29.9975 | 24.0558 | 1.3503 | 9.3777
9.969 | 0.3384 | 29.9962 | 24.0548 | 1.1137 | 9.3805
10.242 | 0.3341 | 29.998 | 24.0565 | 0.9189 | 9.3807
10.52 | 0.3284 | 30.0007 | 24.0589 | 0.8922 | 9.3739
10.804 | 0.3232 | 30.0054 | 24.0629 | 0.9606 | 9.3729
11.103 | 0.321 | 30.0075 | 24.0647 | 0.9177 | 9.3694
11.392 | 0.3205 | 30.0027 | 24.0608 | 0.8632 | 9.3656
11.673 | 0.3157 | 30.0032 | 24.0614 | 0.927 | 9.3639
11.97 | 0.3091 | 30.009 | 24.0664 | 0.8887 | 9.3621
12.249 | 0.3044 | 30.014 | 24.0706 | 0.9374 | 9.3592
12.527 | 0.3015 | 30.0177 | 24.0737 | 0.8562 | 9.3592
12.8 | 0.2976 | 30.0296 | 24.0835 | 0.8899 | 9.3577
13.09 | 0.2923 | 30.0502 | 24.1003 | 0.9212 | 9.3543
13.378 | 0.2859 | 30.0635 | 24.1113 | 0.8957 | 9.3527
13.666 | 0.2803 | 30.0778 | 24.123 | 0.8922 | 9.3504
13.964 | 0.2739 | 30.0886 | 24.132 | 1.1775 | 9.3481
14.24 | 0.2703 | 30.0939 | 24.1364 | 1.0128 | 9.3473
14.523 | 0.2689 | 30.096 | 24.1382 | 0.9409 | 9.3427
14.815 | 0.2673 | 30.0972 | 24.1392 | 0.8458 | 9.3368
15.095 | 0.2638 | 30.1015 | 24.1428 | 0.9304 | 9.3337
15.381 | 0.2607 | 30.1074 | 24.1477 | 0.8284 | 9.3295
15.68 | 0.2595 | 30.1106 | 24.1503 | 0.8284 | 9.324
15.95 | 0.2596 | 30.1163 | 24.1549 | 0.8354 | 9.3191
16.231 | 0.2608 | 30.1193 | 24.1573 | 0.898 | 9.313
16.531 | 0.2622 | 30.1201 | 24.1579 | 0.7055 | 9.3084
16.836 | 0.2633 | 30.1223 | 24.1596 | 0.6788 | 9.3092
17.137 | 0.2649 | 30.1238 | 24.1608 | 0.6556 | 9.3023
17.44 | 0.2663 | 30.1212 | 24.1586 | 0.6313 | 9.3002
17.745 | 0.2651 | 30.1183 | 24.1563 | 0.6811 | 9.3005
18.046 | 0.2605 | 30.1255 | 24.1623 | 0.6927 | 9.2981
18.343 | 0.2551 | 30.1301 | 24.1662 | 0.6904 | 9.2983
18.64 | 0.25 | 30.133 | 24.1687 | 0.6347 | 9.3002
18.894 | 0.2453 | 30.1341 | 24.1699 | 0.6359 | 9.301
19.184 | 0.2408 | 30.1388 | 24.1739 | 0.6243 | 9.3041
19.444 | 0.238 | 30.1436 | 24.1778 | 0.6139 | 9.3071
19.697 | 0.2361 | 30.1496 | 24.1827 | 0.644 | 9.3041
19.906 | 0.2356 | 30.1567 | 24.1884 | 0.6255 | 9.3028
20.126 | 0.2362 | 30.1604 | 24.1914 | 0.6336 | 9.2999
20.378 | 0.2358 | 30.1613 | 24.1921 | 0.5883 | 9.3031
20.599 | 0.2321 | 30.1653 | 24.1956 | 0.5802 | 9.3092
20.854 | 0.2288 | 30.1688 | 24.1985 | 0.5837 | 9.3224
21.111 | 0.227 | 30.1735 | 24.2024 | 0.5756 | 9.3346
21.377 | 0.2262 | 30.1757 | 24.2042 | 0.6115 | 9.3644
21.652 | 0.2264 | 30.179 | 24.2068 | 0.5315 | 9.4209
21.927 | 0.2269 | 30.1791 | 24.2069 | 0.6023 | 9.4404
22.228 | 0.2272 | 30.1793 | 24.207 | 0.5048 | 9.4527
22.505 | 0.2273 | 30.1793 | 24.2071 | 0.5953 | 9.4759
22.757 | 0.2266 | 30.1849 | 24.2116 | 0.5385 | 9.4921
23.024 | 0.2266 | 30.1938 | 24.2187 | 0.5222 | 9.4847
23.277 | 0.2284 | 30.1981 | 24.2222 | 0.564 | 9.4749
23.532 | 0.2306 | 30.198 | 24.222 | 0.5222 | 9.4675
23.808 | 0.2321 | 30.1975 | 24.2215 | 0.5686 | 9.4638
24.083 | 0.2323 | 30.1975 | 24.2215 | 0.542 | 9.5031
24.359 | 0.2315 | 30.1988 | 24.2226 | 0.5083 | 9.5059
24.657 | 0.2291 | 30.1996 | 24.2233 | 0.7623 | 9.5268
24.941 | 0.2245 | 30.1987 | 24.2228 | 0.484 | 9.5186
25.204 | 0.2148 | 30.2005 | 24.2246 | 0.4909 | 9.4888
25.476 | 0.2002 | 30.2117 | 24.2343 | 0.4967 | 9.4609
25.78 | 0.1882 | 30.2199 | 24.2414 | 0.5315 | 9.4313
26.055 | 0.1782 | 30.2294 | 24.2495 | 0.4817 | 9.4079
26.297 | 0.1692 | 30.2371 | 24.256 | 0.7878 | 9.3849
26.548 | 0.1621 | 30.2398 | 24.2584 | 0.6185 | 9.3675
26.786 | 0.156 | 30.2407 | 24.2594 | 0.4979 | 9.3522
27.003 | 0.15 | 30.2451 | 24.2632 | 0.5466 | 9.3405
27.203 | 0.1456 | 30.2473 | 24.2652 | 0.557 | 9.3275
27.355 | 0.1415 | 30.252 | 24.2691 | 0.5083 | 9.3209
27.471 | 0.1373 | 30.257 | 24.2734 | 0.5153 | 9.314
27.622 | 0.1344 | 30.2635 | 24.2788 | 0.5617 | 9.3067
27.777 | 0.1334 | 30.2646 | 24.2797 | 0.5756 | 9.3025
27.935 | 0.1333 | 30.2705 | 24.2844 | 0.6023 | 9.3032
28.095 | 0.1346 | 30.2832 | 24.2946 | 0.5489 | 9.2951
28.224 | 0.1381 | 30.2815 | 24.2931 | 0.5315 | 9.3026
28.318 | 0.1408 | 30.2844 | 24.2953 | 0.6046 | 9.303
28.57 | 0.1443 | 30.2849 | 24.2956 | 0.5559 | 9.3355
28.631 | 0.1442 | 30.2849 | 24.2956 | 0.5512 | 9.3353
28.724 | 0.1441 | 30.2899 | 24.2996 | 0.5918 | 9.3369
28.852 | 0.1451 | 30.3048 | 24.3116 | 0.6278 | 9.3347
29.015 | 0.1507 | 30.321 | 24.3244 | 0.564 | 9.3369
29.191 | 0.162 | 30.3364 | 24.3363 | 0.5373 | 9.3406
29.317 | 0.1766 | 30.3054 | 24.3108 | 0.557 | 9.3444
29.446 | 0.1634 | 30.3177 | 24.3212 | 0.5385 | 9.3515
29.538 | 0.1677 | 30.3493 | 24.3465 | 0.5257 | 9.342
29.644 | 0.1795 | 30.3609 | 24.3554 | 0.5478 | 9.3381
29.74 | 0.193 | 30.3491 | 24.3453 | 0.753 | 9.3332
29.828 | 0.1981 | 30.3435 | 24.3405 | 0.6718 | 9.3359
29.93 | 0.1976 | 30.3659 | 24.3586 | 0.5594 | 9.3356
30.021 | 0.2023 | 30.4187 | 24.401 | 0.5315 | 9.33
30.141 | 0.2472 | 30.4459 | 24.421 | 0.6197 | 9.3208
30.205 | 0.2653 | 30.4823 | 24.4495 | 0.5327 | 9.316
30.315 | 0.2981 | 30.6105 | 24.5514 | 0.5698 | 9.3086
30.403 | 0.3781 | 30.6597 | 24.5874 | 0.5037 | 9.2886
30.458 | 0.4849 | 30.593 | 24.5288 | 0.5118 | 9.2668
30.51 | 0.5627 | 30.5031 | 24.4528 | 0.506 | 9.2561
30.592 | 0.5984 | 30.489 | 24.4397 | 0.5628 | 9.2443
30.692 | 0.62 | 30.4653 | 24.4196 | 0.5199 | 9.2327
30.82 | 0.6305 | 30.4585 | 24.4137 | 0.5257 | 9.2215
30.961 | 0.6349 | 30.4709 | 24.4234 | 0.5141 | 9.1989
31.055 | 0.6435 | 30.4816 | 24.4316 | 0.5141 | 9.1749
31.137 | 0.6565 | 30.4832 | 24.4323 | 0.5188 | 9.1447
31.209 | 0.6707 | 30.5118 | 24.4546 | 0.4909 | 9.1143
31.29 | 0.6933 | 30.5091 | 24.4513 | 0.5362 | 9.0798
31.397 | 0.7147 | 30.4869 | 24.4324 | 0.4747 | 9.0518
31.495 | 0.7248 | 30.4675 | 24.4163 | 0.455 | 9.0245
31.581 | 0.7231 | 30.4603 | 24.4106 | 0.4608 | 9.0057
31.676 | 0.7171 | 30.4692 | 24.4181 | 0.4608 | 8.9803
31.814 | 0.7145 | 30.4869 | 24.4324 | 0.4793 | 8.9475
31.934 | 0.7173 | 30.4921 | 24.4365 | 0.4318 | 8.9221
32.068 | 0.7198 | 30.4798 | 24.4265 | 0.4167 | 8.8263
32.118 | 0.7159 | 30.4796 | 24.4264 | 0.4956 | 8.8001
32.208 | 0.711 | 30.484 | 24.4303 | 0.4585 | 8.7824
32.339 | 0.707 | 30.4892 | 24.4347 | 0.4619 | 8.7619
32.508 | 0.7053 | 30.4925 | 24.4373 | 0.4492 | 8.7425
32.656 | 0.7047 | 30.4973 | 24.4413 | 0.4271 | 8.7433
32.772 | 0.7062 | 30.5039 | 24.4465 | 0.4387 | 8.7306
33.186 | 0.7201 | 30.4987 | 24.4416 | 0.4932 | 8.5424

## G2
DEPTH | TEMP | SALINITY | DENSITY | FLUORESCENCE | OXY
0.325 | 0.4037 | 29.9108 | 23.9833 | 1.3653 | 9.5141
0.405 | 0.4038 | 29.9111 | 23.9835 | 1.261 | 9.5153
0.551 | 0.4038 | 29.9109 | 23.9834 | 1.9568 | 9.5237
0.692 | 0.4038 | 29.9112 | 23.9836 | 1.6007 | 9.5191
0.826 | 0.4039 | 29.9106 | 23.9831 | 1.1775 | 9.5147
0.99 | 0.4037 | 29.9108 | 23.9833 | 1.2331 | 9.5141
1.218 | 0.4035 | 29.9112 | 23.9836 | 1.3642 | 9.515
1.447 | 0.4035 | 29.9115 | 23.9838 | 1.1125 | 9.5175
1.706 | 0.4035 | 29.9113 | 23.9836 | 1.1682 | 9.5176
1.943 | 0.4036 | 29.9108 | 23.9832 | 1.0847 | 9.5165
2.151 | 0.4037 | 29.9112 | 23.9836 | 1.174 | 9.5216
2.346 | 0.4035 | 29.9109 | 23.9834 | 1.1067 | 9.5165
2.57 | 0.4032 | 29.9115 | 23.9838 | 1.2749 | 9.5179
2.832 | 0.403 | 29.9121 | 23.9844 | 1.1392 | 9.524
3.082 | 0.4028 | 29.9125 | 23.9847 | 1.5706 | 9.5252
3.345 | 0.403 | 29.9128 | 23.9849 | 1.232 | 9.5251
3.608 | 0.4031 | 29.9124 | 23.9846 | 1.1137 | 9.5232
3.879 | 0.4031 | 29.9127 | 23.9848 | 1.2378 | 9.5295
4.136 | 0.403 | 29.9123 | 23.9845 | 1.3271 | 9.5265
4.409 | 0.4029 | 29.9123 | 23.9845 | 2.0542 | 9.5309
4.677 | 0.4028 | 29.9128 | 23.9849 | 1.2691 | 9.5283
4.942 | 0.4025 | 29.9124 | 23.9846 | 1.2018 | 9.5265
5.201 | 0.4023 | 29.9122 | 23.9844 | 1.2262 | 9.5315
5.49 | 0.402 | 29.9121 | 23.9844 | 1.4198 | 9.5319
5.765 | 0.4016 | 29.9123 | 23.9845 | 1.3073 | 9.5324
6.034 | 0.4015 | 29.9128 | 23.9849 | 1.4175 | 9.5313
6.293 | 0.4017 | 29.9139 | 23.9858 | 1.4001 | 9.5324
6.536 | 0.402 | 29.9139 | 23.9859 | 1.2436 | 9.5306
6.791 | 0.4022 | 29.914 | 23.9859 | 1.2784 | 9.5269
7.036 | 0.4025 | 29.9139 | 23.9858 | 1.3526 | 9.5297
7.281 | 0.4022 | 29.9134 | 23.9854 | 1.5729 | 9.5256
7.547 | 0.401 | 29.9147 | 23.9865 | 1.6541 | 9.5261
7.835 | 0.3997 | 29.9155 | 23.9872 | 1.5161 | 9.5282
8.138 | 0.3987 | 29.9148 | 23.9867 | 1.6808 | 9.5272
8.457 | 0.3972 | 29.9151 | 23.987 | 3.338 | 9.527
8.767 | 0.3951 | 29.9132 | 23.9855 | 1.5799 | 9.5283
9.063 | 0.3917 | 29.9162 | 23.9881 | 1.4685 | 9.5294
9.36 | 0.3889 | 29.92 | 23.9913 | 1.3746 | 9.5302
9.683 | 0.3884 | 29.9207 | 23.9919 | 1.5045 | 9.5255
9.999 | 0.3882 | 29.9192 | 23.9907 | 1.45 | 9.5266
10.297 | 0.3876 | 29.9198 | 23.9912 | 1.4743 | 9.5234
10.611 | 0.3869 | 29.9193 | 23.9908 | 1.4245 | 9.522
10.913 | 0.3853 | 29.9185 | 23.9903 | 1.4987 | 9.5209
11.208 | 0.3827 | 29.921 | 23.9924 | 1.8014 | 9.5197
11.48 | 0.3813 | 29.9222 | 23.9934 | 1.5787 | 9.5175
11.767 | 0.381 | 29.9224 | 23.9936 | 1.3514 | 9.5185
12.044 | 0.3817 | 29.9224 | 23.9935 | 1.5636 | 9.5155
12.315 | 0.3831 | 29.9217 | 23.9929 | 1.45 | 9.5164
12.598 | 0.3847 | 29.9197 | 23.9912 | 1.385 | 9.5137
12.871 | 0.3856 | 29.9193 | 23.9909 | 1.2702 | 9.5127
13.154 | 0.3861 | 29.9182 | 23.99 | 1.3561 | 9.5093
13.436 | 0.386 | 29.918 | 23.9898 | 1.3665 | 9.5109
13.717 | 0.3848 | 29.918 | 23.9899 | 1.4106 | 9.5098
14.016 | 0.3828 | 29.9188 | 23.9906 | 1.3166 | 9.5106
14.307 | 0.3807 | 29.9204 | 23.992 | 1.363 | 9.5086
14.612 | 0.3785 | 29.922 | 23.9934 | 1.5138 | 9.5085
14.928 | 0.3757 | 29.9206 | 23.9924 | 1.4964 | 9.5131
15.233 | 0.3678 | 29.9255 | 23.9967 | 1.7909 | 9.5162
15.543 | 0.3574 | 29.9354 | 24.0051 | 1.6448 | 9.5202
15.848 | 0.3521 | 29.9408 | 24.0096 | 1.4372 | 9.5189
16.155 | 0.3494 | 29.9403 | 24.0094 | 1.7121 | 9.5206
16.444 | 0.3438 | 29.9451 | 24.0135 | 1.4407 | 9.524
16.736 | 0.339 | 29.9495 | 24.0172 | 1.3503 | 9.5273
17.032 | 0.3356 | 29.9523 | 24.0196 | 1.2656 | 9.5286
17.348 | 0.3328 | 29.9535 | 24.0207 | 1.254 | 9.5281
17.663 | 0.329 | 29.9564 | 24.0232 | 1.828 | 9.5284
17.948 | 0.3255 | 29.961 | 24.027 | 1.5729 | 9.5285
18.239 | 0.3257 | 29.9606 | 24.0267 | 1.6912 | 9.5248
18.558 | 0.3265 | 29.9587 | 24.0252 | 1.3653 | 9.5257
18.862 | 0.3228 | 29.9684 | 24.0331 | 1.3456 | 9.5307
19.171 | 0.3086 | 30.0052 | 24.0633 | 1.5799 | 9.5327
19.454 | 0.2879 | 30.0609 | 24.1091 | 1.1763 | 9.533
19.761 | 0.282 | 30.079 | 24.1239 | 1.1137 | 9.533
20.085 | 0.2814 | 30.0742 | 24.1201 | 1.3897 | 9.5305
20.388 | 0.2729 | 30.0837 | 24.1281 | 1.1137 | 9.5349
20.698 | 0.2634 | 30.0952 | 24.1377 | 1.123 | 9.5365
21.006 | 0.2536 | 30.1103 | 24.1503 | 1.138 | 9.53
21.31 | 0.2423 | 30.1397 | 24.1745 | 1.0569 | 9.5252
21.621 | 0.2342 | 30.1574 | 24.1891 | 0.9328 | 9.5169
21.892 | 0.2301 | 30.1676 | 24.1975 | 0.9583 | 9.5116
22.186 | 0.2292 | 30.1735 | 24.2023 | 0.9455 | 9.5001
22.496 | 0.2298 | 30.1828 | 24.2098 | 0.9606 | 9.4943
22.78 | 0.2309 | 30.196 | 24.2203 | 0.8377 | 9.4927
23.086 | 0.2328 | 30.2009 | 24.2242 | 0.7635 | 9.4791
23.373 | 0.2351 | 30.2021 | 24.225 | 0.695 | 9.4691
23.672 | 0.2366 | 30.2005 | 24.2237 | 0.7032 | 9.4552
23.967 | 0.2361 | 30.2041 | 24.2266 | 0.9478 | 9.4346
24.254 | 0.2355 | 30.2089 | 24.2306 | 0.7008 | 9.4162
24.531 | 0.2359 | 30.212 | 24.233 | 0.6301 | 9.3971
24.83 | 0.2368 | 30.213 | 24.2338 | 0.6057 | 9.3774
25.135 | 0.2375 | 30.2137 | 24.2343 | 0.5953 | 9.361
25.438 | 0.2373 | 30.2124 | 24.2333 | 0.5895 | 9.3466
25.731 | 0.236 | 30.2086 | 24.2302 | 0.6023 | 9.3295
26.01 | 0.2319 | 30.1936 | 24.2183 | 0.5744 | 9.3214
26.304 | 0.2194 | 30.1914 | 24.2171 | 0.5234 | 9.3114
26.587 | 0.2035 | 30.2022 | 24.2264 | 0.5779 | 9.3005
26.891 | 0.1921 | 30.215 | 24.2372 | 0.6324 | 9.293
27.167 | 0.1869 | 30.2315 | 24.2507 | 0.5501 | 9.2732
27.453 | 0.1869 | 30.2158 | 24.2381 | 0.5756 | 9.2754
27.742 | 0.1797 | 30.2197 | 24.2416 | 0.6916 | 9.2778
28.047 | 0.1697 | 30.2361 | 24.2552 | 0.6139 | 9.2772
28.343 | 0.1644 | 30.2463 | 24.2636 | 0.5292 | 9.2862
28.616 | 0.1628 | 30.2725 | 24.2848 | 0.5651 | 9.2887
28.899 | 0.1685 | 30.3094 | 24.3143 | 0.5478 | 9.2779
29.209 | 0.185 | 30.3146 | 24.3178 | 0.5443 | 9.2675
29.493 | 0.2029 | 30.3101 | 24.3135 | 0.5547 | 9.2634
29.779 | 0.2171 | 30.3152 | 24.317 | 0.5918 | 9.2612
30.068 | 0.2295 | 30.3082 | 24.3108 | 0.5385 | 9.2585
30.334 | 0.2383 | 30.3023 | 24.3057 | 0.5443 | 9.2535
30.604 | 0.2436 | 30.3043 | 24.3071 | 0.506 | 9.2459
30.872 | 0.2476 | 30.3046 | 24.3071 | 0.5373 | 9.2392
31.158 | 0.2505 | 30.3002 | 24.3034 | 0.5512 | 9.2323
31.442 | 0.2511 | 30.2995 | 24.3028 | 0.5733 | 9.2223
31.71 | 0.2512 | 30.2979 | 24.3016 | 0.5478 | 9.2118
31.976 | 0.2502 | 30.296 | 24.3001 | 0.5118 | 9.2039
32.253 | 0.2476 | 30.2714 | 24.2804 | 0.5478 | 9.2018
32.516 | 0.2339 | 30.2855 | 24.2924 | 0.5385 | 9.1987
32.767 | 0.2248 | 30.3551 | 24.3488 | 0.535 | 9.1976
33.034 | 0.2436 | 30.4569 | 24.43 | 0.5246 | 9.2107
33.308 | 0.3018 | 30.4941 | 24.4575 | 0.5292 | 9.3375
33.604 | 0.3786 | 30.4705 | 24.435 | 0.5211 | 9.4251
33.888 | 0.4384 | 30.4177 | 24.3899 | 0.5269 | 9.4281
34.168 | 0.4725 | 30.3888 | 24.365 | 1.0302 | 9.3957
34.415 | 0.4902 | 30.4041 | 24.3765 | 0.5686 | 9.3704
34.628 | 0.5079 | 30.3865 | 24.3615 | 0.7008 | 9.3475
34.844 | 0.5159 | 30.3698 | 24.3477 | 0.5304 | 9.3182
35.099 | 0.5124 | 30.3918 | 24.3656 | 0.4956 | 9.3048
35.342 | 0.5161 | 30.4423 | 24.406 | 0.5501 | 9.2917
35.548 | 0.537 | 30.4455 | 24.4076 | 0.5002 | 9.2752
35.81 | 0.5594 | 30.435 | 24.3982 | 0.4956 | 9.2531
36.099 | 0.5759 | 30.4259 | 24.39 | 0.4874 | 9.2301
36.395 | 0.587 | 30.4695 | 24.4246 | 0.4515 | 9.2141
36.694 | 0.6176 | 30.6477 | 24.5665 | 0.4712 | 9.1798
36.961 | 0.7118 | 30.7056 | 24.6084 | 0.4921 | 9.1397
37.251 | 0.8273 | 30.6933 | 24.5927 | 0.513 | 9.1054
37.526 | 0.9314 | 30.733 | 24.6191 | 0.4979 | 9.0753
37.794 | 1.0384 | 30.7182 | 24.6015 | 0.4921 | 9.053
38.079 | 1.1373 | 30.7337 | 24.6084 | 0.5014 | 9.0702
38.35 | 1.2377 | 30.7254 | 24.5961 | 0.499 | 9.0889
38.645 | 1.3249 | 30.6517 | 24.5319 | 0.593 | 9.1352
38.935 | 1.3764 | 30.6193 | 24.5028 | 0.499 | 9.2345
39.233 | 1.4062 | 30.5998 | 24.4855 | 0.4701 | 9.3941
39.505 | 1.424 | 30.5853 | 24.4728 | 0.4932 | 9.3968
39.785 | 1.4328 | 30.5773 | 24.4658 | 0.4596 | 9.2601
40.056 | 1.4365 | 30.5796 | 24.4675 | 0.4921 | 9.1841
40.333 | 1.4408 | 30.6067 | 24.489 | 0.4921 | 9.0324
40.581 | 1.4551 | 30.6425 | 24.5168 | 0.4689 | 8.8574
40.844 | 1.4853 | 30.7138 | 24.5721 | 0.4515 | 8.6916
41.086 | 1.5405 | 30.7456 | 24.5942 | 0.4318 | 8.541
41.276 | 1.6061 | 30.736 | 24.5825 | 0.4376 | 8.4177
41.485 | 1.6651 | 30.7618 | 24.5995 | 0.4086 | 8.3383
41.745 | 1.7287 | 30.8313 | 24.6511 | 0.3958 | 8.3019
42.017 | 1.814 | 30.8569 | 24.6661 | 0.4179 | 8.2044
42.264 | 1.9066 | 30.8602 | 24.6626 | 0.4155 | 8.1111
42.524 | 1.9931 | 30.886 | 24.6775 | 0.4295 | 8.0335
42.772 | 2.077 | 30.9432 | 24.7174 | 0.4132 | 7.9229
43.027 | 2.1742 | 30.9591 | 24.7234 | 0.426 | 7.816
43.27 | 2.2696 | 30.9413 | 24.7024 | 0.4399 | 7.7135
43.508 | 2.3487 | 30.93 | 24.6876 | 0.4121 | 7.6297
43.728 | 2.4118 | 30.8913 | 24.6521 | 0.4098 | 7.5368
43.942 | 2.4538 | 30.8584 | 24.6227 | 0.404 | 7.4404
44.15 | 2.4777 | 30.8488 | 24.6133 | 0.4005 | 7.3435
44.358 | 2.4928 | 30.8432 | 24.6076 | 0.4051 | 7.2486
44.553 | 2.5042 | 30.8491 | 24.6115 | 0.4074 | 7.1432
44.704 | 2.5155 | 30.8505 | 24.6118 | 0.4028 | 7.0316
44.797 | 2.5267 | 30.8536 | 24.6134 | 0.4063 | 6.9167
44.864 | 2.537 | 30.8544 | 24.6133 | 0.4782 | 6.8132
44.96 | 2.5453 | 30.835 | 24.5972 | 0.3935 | 6.7107
45.079 | 2.5478 | 30.9028 | 24.6512 | 0.39 | 6.6163
45.175 | 2.5699 | 30.9325 | 24.6732 | 0.3819 | 6.5236
45.259 | 2.6039 | 30.9102 | 24.6528 | 0.4457 | 6.4441
45.374 | 2.626 | 30.8946 | 24.6387 | 0.3912 | 6.3671
45.527 | 2.6385 | 30.8894 | 24.6336 | 0.3924 | 6.2968
45.685 | 2.6472 | 30.8819 | 24.6269 | 0.4457 | 6.2237
45.869 | 2.6519 | 30.8963 | 24.638 | 0.39 | 6.1612
46.058 | 2.6622 | 30.9916 | 24.7133 | 0.3808 | 6.108
46.251 | 2.704 | 31.0596 | 24.7644 | 0.3912 | 6.0237
46.468 | 2.7699 | 31.0867 | 24.7809 | 0.4921 | 5.9519
46.69 | 2.8348 | 31.031 | 24.7313 | 0.4051 | 5.8895
46.897 | 2.8727 | 31.0145 | 24.7151 | 0.3912 | 5.8427
47.088 | 2.8957 | 31.0265 | 24.7228 | 0.3958 | 5.7843
47.276 | 2.9186 | 31.0236 | 24.7187 | 0.3877 | 5.7196
47.444 | 2.9392 | 31.034 | 24.7253 | 0.3819 | 5.6449
47.567 | 2.9603 | 31.0195 | 24.7121 | 0.3819 | 5.5666
47.682 | 2.9755 | 31.008 | 24.7017 | 0.3715 | 5.4913
47.848 | 2.9834 | 31.0369 | 24.724 | 0.3668 | 5.4124
48.051 | 2.9974 | 31.0524 | 24.7353 | 0.3692 | 5.3283
48.244 | 3.0141 | 31.0307 | 24.7166 | 0.3726 | 5.2497
48.416 | 3.0199 | 31.0049 | 24.6955 | 0.3924 | 5.176
48.595 | 3.0112 | 30.9739 | 24.6716 | 0.3819 | 5.1033
48.776 | 2.9885 | 31.009 | 24.7014 | 0.3912 | 5.0361
48.938 | 2.9751 | 31.03 | 24.7193 | 0.3808 | 4.9604
49.082 | 2.9708 | 31.0317 | 24.721 | 0.3842 | 4.9019
49.228 | 2.9674 | 31.0334 | 24.7226 | 0.3761 | 4.8433
49.397 | 2.9637 | 31.0357 | 24.7247 | 0.3784 | 4.8053
49.579 | 2.9594 | 31.0396 | 24.7282 | 0.375 | 4.7424
49.775 | 2.9558 | 31.046 | 24.7336 | 0.4689 | 4.6735
49.972 | 2.9536 | 31.0535 | 24.7397 | 0.3947 | 4.6073
50.163 | 2.9536 | 31.0617 | 24.7463 | 0.3866 | 4.5695
50.388 | 2.9557 | 31.0706 | 24.7532 | 0.3808 | 4.5194
50.612 | 2.96 | 31.0741 | 24.7556 | 0.3738 | 4.4559
50.832 | 2.9654 | 31.0749 | 24.7558 | 0.3808 | 4.3972
51.083 | 2.9702 | 31.0758 | 24.7561 | 0.3726 | 4.3442
51.362 | 2.9743 | 31.0773 | 24.757 | 0.375 | 4.2945
51.595 | 2.9783 | 31.0725 | 24.7529 | 0.3796 | 4.2428
51.824 | 2.9796 | 31.0717 | 24.7521 | 0.3866 | 4.2003
52.095 | 2.9793 | 31.0777 | 24.757 | 0.3761 | 4.1659
52.359 | 2.9809 | 31.0994 | 24.7741 | 0.397 | 4.1257
52.606 | 2.9884 | 31.1055 | 24.7784 | 0.3808 | 4.0988
52.863 | 2.9974 | 31.1089 | 24.7803 | 0.3761 | 4.0718
53.115 | 3.0033 | 31.1034 | 24.7755 | 0.375 | 4.0408
53.358 | 3.0051 | 31.0983 | 24.7712 | 0.3982 | 4.0241
53.587 | 3.0021 | 31.0869 | 24.7624 | 0.3808 | 4.0368
53.831 | 2.9926 | 31.089 | 24.7649 | 0.3784 | 4.0346
54.093 | 2.9811 | 31.0869 | 24.7641 | 0.3726 | 4.0057
54.337 | 2.9676 | 31.0911 | 24.7685 | 0.3808 | 3.9632
54.579 | 2.954 | 31.0982 | 24.7753 | 0.3831 | 3.9203
54.814 | 2.9427 | 31.1047 | 24.7815 | 0.3854 | 3.8748
55.054 | 2.9342 | 31.1122 | 24.7881 | 0.3761 | 3.8463
55.303 | 2.929 | 31.1157 | 24.7914 | 0.3912 | 3.8268
55.569 | 2.9245 | 31.1227 | 24.7973 | 0.3668 | 3.8191
55.832 | 2.9212 | 31.127 | 24.801 | 0.368 | 3.8302
56.105 | 2.9194 | 31.1288 | 24.8026 | 0.3761 | 3.8015
56.311 | 2.9185 | 31.1291 | 24.8029 | 0.3657 | 3.76
56.502 | 2.9174 | 31.1287 | 24.8026 | 0.3738 | 3.7088
56.687 | 2.9157 | 31.1282 | 24.8023 | 0.3877 | 3.6603
56.878 | 2.9134 | 31.1297 | 24.8038 | 0.3819 | 3.6237
57.089 | 2.9114 | 31.1311 | 24.805 | 0.3924 | 3.5869
57.297 | 2.9093 | 31.1295 | 24.8039 | 0.3819 | 3.5618
57.484 | 2.9057 | 31.1181 | 24.7951 | 0.3935 | 3.5065
57.636 | 2.8964 | 31.1142 | 24.7928 | 0.3784 | 3.4767
57.817 | 2.8839 | 31.1209 | 24.7991 | 0.3784 | 3.4503
58.05 | 2.873 | 31.121 | 24.8 | 0.3854 | 3.4149
58.289 | 2.8624 | 31.1276 | 24.8062 | 0.3808 | 3.3761
58.5 | 2.8537 | 31.1314 | 24.8099 | 0.3866 | 3.3357
58.721 | 2.8464 | 31.1304 | 24.8097 | 0.3784 | 3.2941
58.947 | 2.8381 | 31.1311 | 24.8109 | 0.3784 | 3.2621
59.187 | 2.8293 | 31.1375 | 24.8167 | 0.3935 | 3.2381
59.414 | 2.8233 | 31.1424 | 24.8211 | 0.3819 | 3.2297
59.639 | 2.8197 | 31.0031 | 24.7102 | 0.3726 | 3.2365
59.835 | 2.8176 | 31.1469 | 24.8251 | 0.3866 | 3.2229
60.042 | 2.8162 | 31.1472 | 24.8255 | 0.3924 | 3.1781
60.25 | 2.8152 | 31.1466 | 24.8251 | 0.3761 | 3.1146
60.457 | 2.8135 | 31.142 | 24.8216 | 0.397 | 3.0696
60.667 | 2.8095 | 31.1411 | 24.8212 | 0.4016 | 3.0319
60.9 | 2.8041 | 31.1418 | 24.8222 | 0.397 | 2.9955
61.093 | 2.7989 | 31.1445 | 24.8247 | 0.404 | 2.9629
61.283 | 2.7949 | 31.1478 | 24.8277 | 0.39 | 2.9586
61.494 | 2.792 | 31.1487 | 24.8286 | 0.3866 | 2.9425
61.737 | 2.7894 | 31.1485 | 24.8286 | 0.39 | 3.3178
61.989 | 2.7867 | 31.1483 | 24.8287 | 0.4098 | 3.2117
62.192 | 2.7834 | 31.1455 | 24.8267 | 0.3993 | 3.0147
62.403 | 2.7788 | 31.1445 | 24.8263 | 0.4318 | 2.9082
62.623 | 2.7726 | 31.1413 | 24.8242 | 0.3982 | 2.8469
62.849 | 2.764 | 31.1478 | 24.8301 | 0.404 | 2.8037
63.039 | 2.7575 | 31.1517 | 24.8337 | 0.4016 | 2.771
63.174 | 2.7532 | 31.1537 | 24.8356 | 0.4005 | 2.7404
63.273 | 2.7498 | 31.1564 | 24.8381 | 0.4051 | 2.7137
63.388 | 2.7477 | 31.1564 | 24.8383 | 0.3935 | 2.6878
63.551 | 2.7456 | 31.1571 | 24.839 | 0.404 | 2.6644
63.758 | 2.7435 | 31.1537 | 24.8365 | 0.3912 | 2.6444
63.99 | 2.739 | 31.1527 | 24.836 | 0.426 | 2.6204
64.263 | 2.7332 | 31.1555 | 24.8387 | 0.3958 | 2.6011
64.511 | 2.7282 | 31.157 | 24.8402 | 0.404 | 2.5813
64.763 | 2.7241 | 31.1596 | 24.8427 | 0.397 | 2.5563
64.98 | 2.7208 | 31.1606 | 24.8437 | 0.39 | 2.5412
65.215 | 2.7181 | 31.1608 | 24.8441 | 0.3958 | 2.5213
65.421 | 2.7153 | 31.1601 | 24.8438 | 0.3982 | 2.5046
65.646 | 2.7121 | 31.1605 | 24.8443 | 0.4155 | 2.4857
65.876 | 2.7085 | 31.1592 | 24.8436 | 0.4109 | 2.4683
66.109 | 2.7043 | 31.16 | 24.8445 | 0.3993 | 2.4505
66.318 | 2.7 | 31.1627 | 24.847 | 0.4016 | 2.4314
66.54 | 2.6969 | 31.1647 | 24.8488 | 0.3982 | 2.4174
66.74 | 2.6946 | 31.1664 | 24.8504 | 0.3982 | 2.4033
66.925 | 2.6931 | 31.1645 | 24.849 | 0.3854 | 2.3835
67.095 | 2.6922 | 31.1679 | 24.8517 | 0.4074 | 2.3696
67.252 | 2.6917 | 31.1683 | 24.8522 | 0.3982 | 2.3535
67.348 | 2.6913 | 31.1686 | 24.8524 | 0.3924 | 2.3395
67.416 | 2.6911 | 31.1678 | 24.8517 | 0.4016 | 2.3255
67.502 | 2.6905 | 31.1671 | 24.8513 | 0.3993 | 2.3151
67.621 | 2.6896 | 31.1704 | 24.854 | 0.4028 | 2.2963
67.745 | 2.69 | 31.1704 | 24.8539 | 0.4028 | 2.2807
67.881 | 2.6907 | 31.1699 | 24.8535 | 0.4121 | 2.271
68.012 | 2.6911 | 31.1685 | 24.8523 | 0.4051 | 2.2611
68.156 | 2.6908 | 31.1687 | 24.8525 | 0.4132 | 2.2452
68.322 | 2.6903 | 31.1688 | 24.8526 | 0.4016 | 2.2356
68.461 | 2.6898 | 31.1678 | 24.8519 | 0.397 | 2.2233
68.578 | 2.6889 | 31.1671 | 24.8514 | 0.3924 | 2.2153
68.711 | 2.6875 | 31.1664 | 24.8509 | 0.3958 | 2.203
68.869 | 2.6854 | 31.1634 | 24.8487 | 0.4063 | 2.1898
69.005 | 2.6815 | 31.1606 | 24.8468 | 0.3958 | 2.1852
69.114 | 2.6758 | 31.1643 | 24.8502 | 0.397 | 2.1728
69.249 | 2.6715 | 31.1674 | 24.853 | 0.4109 | 2.1636
69.401 | 2.6687 | 31.1668 | 24.8527 | 0.4005 | 2.1543
69.546 | 2.6655 | 31.1662 | 24.8525 | 0.4016 | 2.1443
69.714 | 2.6619 | 31.1684 | 24.8545 | 0.4016 | 2.1345
69.9 | 2.6589 | 31.1685 | 24.8548 | 0.4098 | 2.1231
70.091 | 2.6561 | 31.1694 | 24.8558 | 0.4063 | 2.1101
70.269 | 2.6535 | 31.1713 | 24.8575 | 0.4051 | 2.1062
70.421 | 2.6517 | 31.1715 | 24.8578 | 0.4179 | 2.091
70.55 | 2.6501 | 31.1721 | 24.8584 | 0.4016 | 2.08
70.686 | 2.6488 | 31.1724 | 24.8587 | 0.4074 | 2.0658
70.84 | 2.6477 | 31.173 | 24.8593 | 0.404 | 2.0559
70.972 | 2.6468 | 31.1732 | 24.8595 | 0.4098 | 2.0436
71.085 | 2.6461 | 31.1738 | 24.8601 | 0.4063 | 2.032
71.566 | 2.6471 | 31.1723 | 24.8588 | 4.6206 | 1.7272

## H1
DEPTH | TEMP | SALINITY | DENSITY | FLUORESCENCE | OXY
0.313 | 0.2137 | 29.1555 | 23.3827 | 1.0522 | 9.6739
0.437 | 0.2134 | 29.1559 | 23.3831 | 1.0186 | 9.6718
0.638 | 0.2131 | 29.1558 | 23.383 | 1.0221 | 9.6762
0.876 | 0.213 | 29.1557 | 23.3829 | 0.9966 | 9.6725
1.082 | 0.2128 | 29.1563 | 23.3834 | 0.9873 | 9.6728
1.274 | 0.2126 | 29.157 | 23.3839 | 1.0151 | 9.6702
1.515 | 0.2124 | 29.157 | 23.3839 | 0.9328 | 9.6697
1.821 | 0.2128 | 29.1568 | 23.3838 | 0.9131 | 9.6683
2.117 | 0.2127 | 29.1586 | 23.3853 | 0.9339 | 9.6674
2.414 | 0.212 | 29.161 | 23.3873 | 1.5091 | 9.6655
2.724 | 0.2116 | 29.1618 | 23.3879 | 1.0487 | 9.6697
2.992 | 0.2103 | 29.1627 | 23.3886 | 0.9397 | 9.6729
3.281 | 0.2077 | 29.1649 | 23.3905 | 0.978 | 9.6697
3.59 | 0.2056 | 29.1669 | 23.3922 | 1.2169 | 9.6728
3.928 | 0.2048 | 29.168 | 23.3931 | 1.1195 | 9.6774
4.252 | 0.205 | 29.1683 | 23.3934 | 1.0453 | 9.6775
4.572 | 0.206 | 29.1679 | 23.393 | 1.0151 | 9.6797
4.887 | 0.2076 | 29.1665 | 23.3918 | 1.0429 | 9.6824
5.196 | 0.2094 | 29.1656 | 23.391 | 1.1543 | 9.6853
5.516 | 0.2106 | 29.1646 | 23.3902 | 1.0719 | 9.682
5.784 | 0.2117 | 29.1689 | 23.3936 | 1.0986 | 9.6853
6.075 | 0.2064 | 29.2016 | 23.4201 | 1.1044 | 9.6866
6.358 | 0.1837 | 29.2768 | 23.4816 | 1.1241 | 9.6864
6.642 | 0.1599 | 29.3475 | 23.5394 | 1.0627 | 9.6888
6.913 | 0.1495 | 29.3838 | 23.5691 | 1.1056 | 9.6859
7.178 | 0.1472 | 29.3902 | 23.5743 | 1.0986 | 9.6849
7.456 | 0.1468 | 29.4736 | 23.6416 | 1.7689 | 9.6781
7.698 | 0.1641 | 29.6644 | 23.7947 | 1.6309 | 9.6587
7.939 | 0.2185 | 29.7031 | 23.8237 | 1.3155 | 9.6412
8.181 | 0.2751 | 29.6713 | 23.7958 | 1.196 | 9.631
8.427 | 0.3112 | 29.6522 | 23.7789 | 1.1566 | 9.6269
8.684 | 0.3321 | 29.6388 | 23.7673 | 1.6355 | 9.6254
8.938 | 0.3431 | 29.635 | 23.7637 | 1.4651 | 9.6244
9.172 | 0.3491 | 29.6461 | 23.7725 | 1.3758 | 9.6231
9.421 | 0.3549 | 29.6546 | 23.779 | 2.0727 | 9.6183
9.675 | 0.3612 | 29.6575 | 23.7811 | 1.5138 | 9.6109
9.911 | 0.3678 | 29.6615 | 23.784 | 1.3433 | 9.6057
10.139 | 0.3746 | 29.6586 | 23.7814 | 1.3526 | 9.6002
10.405 | 0.38 | 29.6563 | 23.7793 | 1.3677 | 9.5963
10.671 | 0.3837 | 29.6557 | 23.7787 | 1.3433 | 9.5952
10.957 | 0.3865 | 29.6595 | 23.7817 | 1.4071 | 9.5923
11.272 | 0.39 | 29.667 | 23.7875 | 1.4941 | 9.5911
11.577 | 0.3944 | 29.6872 | 23.8036 | 1.2691 | 9.5846
11.881 | 0.4004 | 29.6967 | 23.8111 | 1.2714 | 9.5812
12.185 | 0.4066 | 29.7007 | 23.814 | 1.3804 | 9.5798
12.47 | 0.412 | 29.7094 | 23.8207 | 1.4175 | 9.5806
12.794 | 0.4174 | 29.7246 | 23.8327 | 1.334 | 9.5773
13.094 | 0.4249 | 29.7447 | 23.8486 | 1.4245 | 9.5734
13.377 | 0.4397 | 29.8403 | 23.925 | 1.3027 | 9.5631
13.666 | 0.4666 | 29.9011 | 23.9727 | 1.4581 | 9.5548
13.963 | 0.483 | 29.9123 | 23.981 | 1.3305 | 9.5491
14.259 | 0.4849 | 29.9261 | 23.992 | 2.0565 | 9.5464
14.543 | 0.4788 | 29.9375 | 24.0015 | 1.675 | 9.5478
14.838 | 0.4703 | 29.9489 | 24.011 | 1.2262 | 9.5466
15.114 | 0.4614 | 29.9587 | 24.0193 | 1.3932 | 9.5457
15.4 | 0.4539 | 29.9655 | 24.0251 | 1.1798 | 9.5411
15.676 | 0.4483 | 29.9702 | 24.0291 | 1.1485 | 9.5399
15.962 | 0.4433 | 29.974 | 24.0324 | 1.2041 | 9.5367
16.246 | 0.4383 | 29.9773 | 24.0353 | 1.4442 | 9.5321
16.521 | 0.4317 | 29.9835 | 24.0406 | 1.1079 | 9.5239
16.795 | 0.425 | 29.992 | 24.0477 | 1.0557 | 9.5231
17.069 | 0.414 | 30.0034 | 24.0574 | 1.1276 | 9.5239
17.372 | 0.3991 | 30.0178 | 24.0696 | 1.5138 | 9.5263
17.67 | 0.3849 | 30.0322 | 24.0818 | 1.0882 | 9.5215
17.948 | 0.3743 | 30.0454 | 24.0929 | 1.232 | 9.5184
18.239 | 0.3678 | 30.0538 | 24.1 | 1.1856 | 9.5161
18.519 | 0.3631 | 30.0547 | 24.1009 | 1.1728 | 9.5084
18.799 | 0.3582 | 30.0636 | 24.1083 | 1.1079 | 9.4942
19.097 | 0.3559 | 30.0727 | 24.1157 | 0.956 | 9.4943
19.379 | 0.3567 | 30.0769 | 24.1191 | 0.9397 | 9.4876
19.655 | 0.3577 | 30.0686 | 24.1123 | 0.949 | 9.4728
19.945 | 0.3518 | 30.0544 | 24.1011 | 1.0603 | 9.4784
20.22 | 0.3301 | 30.0602 | 24.1067 | 0.92 | 9.5018
20.52 | 0.3008 | 30.1199 | 24.1561 | 1.0221 | 9.4928
20.819 | 0.2824 | 30.1523 | 24.183 | 0.8145 | 9.4855
21.106 | 0.2719 | 30.1678 | 24.1959 | 0.8029 | 9.4854
21.406 | 0.2642 | 30.1782 | 24.2046 | 0.8191 | 9.4972
21.725 | 0.2603 | 30.186 | 24.211 | 0.7704 | 9.5041
22.012 | 0.2582 | 30.1905 | 24.2147 | 0.7785 | 9.4984
22.299 | 0.257 | 30.1944 | 24.2179 | 0.7924 | 9.4928
22.589 | 0.2559 | 30.201 | 24.2233 | 0.6892 | 9.4793
22.88 | 0.2546 | 30.2018 | 24.224 | 0.6695 | 9.467
23.171 | 0.2508 | 30.204 | 24.2259 | 0.724 | 9.4899
23.473 | 0.2458 | 30.2124 | 24.2329 | 0.7913 | 9.4875
23.77 | 0.2426 | 30.2262 | 24.2441 | 0.6115 | 9.4672
24.058 | 0.2436 | 30.2456 | 24.2597 | 0.6011 | 9.4672
24.364 | 0.2505 | 30.2549 | 24.267 | 0.7101 | 9.4413
24.693 | 0.2602 | 30.2473 | 24.2604 | 0.6498 | 9.4101
25.017 | 0.2657 | 30.2436 | 24.2572 | 0.5443 | 9.3811
25.326 | 0.2675 | 30.2446 | 24.2579 | 0.5698 | 9.3541
25.624 | 0.2674 | 30.2412 | 24.2552 | 0.9861 | 9.3347
25.922 | 0.264 | 30.2502 | 24.2626 | 1.2181 | 9.3142
26.228 | 0.2625 | 30.2648 | 24.2744 | 0.6336 | 9.2937
26.507 | 0.2669 | 30.2786 | 24.2854 | 0.535 | 9.2741
26.813 | 0.2762 | 30.2846 | 24.2898 | 0.542 | 9.2476
27.113 | 0.2865 | 30.2885 | 24.2925 | 0.5524 | 9.2379
27.416 | 0.2964 | 30.2801 | 24.2853 | 0.4979 | 9.2274
27.705 | 0.3014 | 30.2752 | 24.2812 | 0.4932 | 9.2143
28.011 | 0.3011 | 30.2704 | 24.2773 | 0.5037 | 9.2068
28.32 | 0.2975 | 30.2764 | 24.2822 | 0.4677 | 9.2113
28.609 | 0.2947 | 30.2818 | 24.2868 | 0.8168 | 9.222
28.894 | 0.2937 | 30.2868 | 24.2908 | 0.5234 | 9.2483
29.181 | 0.295 | 30.2981 | 24.2999 | 0.4932 | 9.2454
29.464 | 0.2997 | 30.3013 | 24.3023 | 0.4724 | 9.2267
29.734 | 0.3052 | 30.3154 | 24.3133 | 0.5222 | 9.1625
30.009 | 0.3148 | 30.3348 | 24.3286 | 0.4886 | 9.08
30.31 | 0.3311 | 30.3412 | 24.333 | 0.4701 | 9.0574
30.626 | 0.349 | 30.3425 | 24.3333 | 0.4666 | 9.0496
30.936 | 0.3658 | 30.3392 | 24.3299 | 0.68 | 9.0484
31.237 | 0.3798 | 30.3373 | 24.3277 | 0.4735 | 9.0366
31.541 | 0.3913 | 30.33 | 24.3214 | 0.4828 | 9.0279
31.831 | 0.399 | 30.327 | 24.3185 | 0.5176 | 9.0267
32.125 | 0.4046 | 30.3438 | 24.3318 | 0.5211 | 9.0208
32.401 | 0.4162 | 30.3716 | 24.3537 | 0.4596 | 9.0179
32.679 | 0.4371 | 30.3692 | 24.3509 | 0.455 | 9.0111
32.973 | 0.4569 | 30.3823 | 24.3605 | 0.4619 | 8.9871
33.269 | 0.4788 | 30.3958 | 24.3704 | 0.4735 | 9.0082
33.564 | 0.5029 | 30.3979 | 24.371 | 0.4712 | 9.0609
33.883 | 0.5258 | 30.4129 | 24.3819 | 0.4654 | 9.1013
34.194 | 0.5514 | 30.4196 | 24.3861 | 0.4538 | 9.1729
34.482 | 0.5798 | 30.4434 | 24.4039 | 0.4515 | 9.1775
34.774 | 0.6135 | 30.4473 | 24.4055 | 0.4411 | 9.1605
35.039 | 0.6462 | 30.4392 | 24.3974 | 0.4585 | 9.1363
35.293 | 0.6739 | 30.4489 | 24.4039 | 0.448 | 9.1146
35.57 | 0.7033 | 30.4965 | 24.4407 | 0.4515 | 9.0875
35.849 | 0.7485 | 30.5276 | 24.4634 | 0.4376 | 9.0621
36.141 | 0.8032 | 30.5705 | 24.4952 | 0.4399 | 9.0331
36.423 | 0.8684 | 30.5899 | 24.5074 | 0.4561 | 9.0052
36.737 | 0.9392 | 30.6519 | 24.5535 | 0.4364 | 8.9708
37.04 | 1.0241 | 30.6754 | 24.5678 | 0.4956 | 8.9429
37.34 | 1.1137 | 30.6528 | 24.5448 | 0.4503 | 8.9243
37.606 | 1.1886 | 30.6095 | 24.5058 | 0.4469 | 8.8967
37.851 | 1.2391 | 30.567 | 24.4688 | 0.4364 | 8.875
38.064 | 1.2682 | 30.5553 | 24.4578 | 0.4434 | 8.8403
38.284 | 1.287 | 30.5669 | 24.466 | 0.4132 | 8.8059
38.557 | 1.3073 | 30.5923 | 24.4852 | 0.4179 | 8.7873
38.805 | 1.3347 | 30.5938 | 24.4848 | 0.4202 | 8.7929
39.047 | 1.3635 | 30.6114 | 24.4973 | 0.3912 | 8.8279
39.331 | 1.3956 | 30.6301 | 24.5104 | 0.4051 | 8.8246
39.62 | 1.4303 | 30.6269 | 24.5058 | 0.4063 | 8.8079
39.917 | 1.4634 | 30.6375 | 24.5122 | 0.4005 | 8.9178
40.219 | 1.4982 | 30.7147 | 24.5721 | 0.4063 | 8.9012
40.512 | 1.5544 | 30.7851 | 24.6251 | 0.3947 | 8.7841
40.8 | 1.6347 | 30.824 | 24.6513 | 0.397 | 8.7226
41.083 | 1.7259 | 30.8763 | 24.6873 | 0.4028 | 8.6189
41.354 | 1.8282 | 30.8763 | 24.6807 | 0.4051 | 8.4834
41.622 | 1.9195 | 30.8391 | 24.6448 | 0.4121 | 8.3524
41.9 | 1.9891 | 30.8837 | 24.6759 | 0.4016 | 8.228
42.186 | 2.0674 | 31.1365 | 24.8728 | 0.4063 | 8.1049
42.462 | 2.2196 | 31.1355 | 24.8612 | 0.4086 | 8.0224
42.737 | 2.3715 | 31.0644 | 24.7934 | 0.3982 | 7.9525
42.986 | 2.4774 | 31.0016 | 24.7353 | 0.3819 | 7.8437
43.259 | 2.5433 | 30.9653 | 24.7014 | 0.3935 | 7.76
43.553 | 2.584 | 30.9413 | 24.6791 | 0.4074 | 7.6318
43.845 | 2.6091 | 30.9327 | 24.6704 | 0.3924 | 7.4798
44.125 | 2.6254 | 30.9182 | 24.6575 | 0.404 | 7.3272
44.394 | 2.6338 | 30.9079 | 24.6487 | 0.3842 | 7.1748
44.64 | 2.636 | 30.9087 | 24.6491 | 0.39 | 7.0478
44.825 | 2.6375 | 30.9306 | 24.6665 | 0.404 | 6.8918
45.153 | 2.6748 | 30.8659 | 24.612 | 0.4492 | 5.1288

## H2
DEPTH | TEMP | SALINITY | DENSITY | FLUORESCENCE | OXY
0.37 | 0.2452 | 29.4365 | 23.6079 | 1.2436 | 9.611
0.423 | 0.2453 | 29.4359 | 23.6074 | 1.0418 | 9.6183
0.517 | 0.2453 | 29.436 | 23.6074 | 1.2296 | 9.6213
0.617 | 0.2453 | 29.4361 | 23.6076 | 1.1612 | 9.6197
0.787 | 0.2453 | 29.4368 | 23.6081 | 1.0974 | 9.619
1.04 | 0.2453 | 29.4367 | 23.608 | 1.4198 | 9.6142
1.292 | 0.2452 | 29.4345 | 23.6062 | 1.2505 | 9.6126
1.564 | 0.2448 | 29.4337 | 23.6056 | 1.058 | 9.6135
1.815 | 0.2442 | 29.4335 | 23.6055 | 1.4825 | 9.6134
2.047 | 0.2435 | 29.4334 | 23.6054 | 1.1856 | 9.6138
2.231 | 0.2432 | 29.4338 | 23.6058 | 1.0685 | 9.6118
2.451 | 0.2429 | 29.4327 | 23.6049 | 1.1566 | 9.6145
2.689 | 0.2428 | 29.4324 | 23.6047 | 1.0974 | 9.6146
2.957 | 0.2427 | 29.4323 | 23.6046 | 1.0847 | 9.6113
3.251 | 0.2425 | 29.432 | 23.6044 | 1.0139 | 9.618
3.555 | 0.2427 | 29.4317 | 23.6041 | 1.0012 | 9.6176
3.867 | 0.2426 | 29.4339 | 23.6058 | 0.9884 | 9.6158
4.198 | 0.2426 | 29.435 | 23.6067 | 1.4396 | 9.6191
4.502 | 0.2425 | 29.4354 | 23.6071 | 1.0174 | 9.6177
4.825 | 0.2425 | 29.4432 | 23.6134 | 1.0186 | 9.6202
5.16 | 0.2424 | 29.4474 | 23.6168 | 1.109 | 9.6196
5.501 | 0.2427 | 29.4475 | 23.6168 | 1.1589 | 9.6217
5.84 | 0.2429 | 29.4491 | 23.6181 | 1.0882 | 9.6248
6.188 | 0.2431 | 29.4555 | 23.6232 | 1.2992 | 9.6228
6.53 | 0.2442 | 29.4685 | 23.6337 | 1.2018 | 9.6227
6.884 | 0.2463 | 29.4715 | 23.636 | 1.3073 | 9.623
7.232 | 0.2479 | 29.4726 | 23.6368 | 1.2934 | 9.623
7.579 | 0.2491 | 29.4751 | 23.6388 | 1.2296 | 9.6267
7.941 | 0.2498 | 29.4799 | 23.6426 | 1.225 | 9.6239
8.281 | 0.2505 | 29.4886 | 23.6496 | 1.3294 | 9.6236
8.615 | 0.2509 | 29.4993 | 23.6582 | 1.4175 | 9.6229
8.939 | 0.2507 | 29.5062 | 23.6638 | 1.2691 | 9.6224
9.28 | 0.2506 | 29.5182 | 23.6734 | 1.3584 | 9.6203
9.626 | 0.251 | 29.5246 | 23.6786 | 1.3491 | 9.6234
9.965 | 0.252 | 29.5291 | 23.6822 | 1.3421 | 9.621
10.324 | 0.2529 | 29.5413 | 23.692 | 1.3572 | 9.6165
10.701 | 0.2548 | 29.6033 | 23.7419 | 1.3561 | 9.613
11.04 | 0.2611 | 29.637 | 23.7688 | 1.2981 | 9.61
11.387 | 0.2686 | 29.6467 | 23.7762 | 1.312 | 9.6111
11.7 | 0.2727 | 29.6652 | 23.791 | 1.2726 | 9.6059
11.997 | 0.2746 | 29.6713 | 23.7958 | 1.3073 | 9.6045
12.32 | 0.2764 | 29.6964 | 23.816 | 1.2749 | 9.6023
12.639 | 0.2813 | 29.7324 | 23.8448 | 1.4546 | 9.5981
12.994 | 0.2946 | 29.7933 | 23.8932 | 1.2331 | 9.5899
13.343 | 0.3198 | 29.7805 | 23.8819 | 1.3584 | 9.5828
13.684 | 0.3404 | 29.776 | 23.8774 | 1.3282 | 9.5788
14.044 | 0.3561 | 29.8022 | 23.8979 | 1.3073 | 9.5741
14.392 | 0.3766 | 29.8015 | 23.8964 | 1.3781 | 9.5662
14.751 | 0.3958 | 29.7966 | 23.8917 | 1.203 | 9.5621
15.071 | 0.4113 | 29.9208 | 23.991 | 1.2169 | 9.5504
15.399 | 0.4307 | 29.9572 | 24.0194 | 1.1693 | 9.5435
15.727 | 0.4359 | 29.9745 | 24.0332 | 1.1612 | 9.5381
16.05 | 0.4336 | 29.9668 | 24.027 | 1.1114 | 9.5396
16.381 | 0.4208 | 29.9804 | 24.0386 | 1.1635 | 9.538
16.713 | 0.4053 | 30.0098 | 24.0629 | 1.2123 | 9.5402
17.074 | 0.3954 | 30.0404 | 24.088 | 1.261 | 9.5379
17.417 | 0.39 | 30.064 | 24.1072 | 1.1183 | 9.5333
17.732 | 0.3881 | 30.0638 | 24.1071 | 1.0998 | 9.5305
18.041 | 0.3841 | 30.0642 | 24.1076 | 1.0824 | 9.5246
18.35 | 0.3768 | 30.0745 | 24.1162 | 1.1264 | 9.5184
18.675 | 0.3689 | 30.0748 | 24.1168 | 0.9687 | 9.5167
18.982 | 0.3557 | 30.0639 | 24.1087 | 1.1983 | 9.5101
19.276 | 0.3334 | 30.0635 | 24.1092 | 1.2586 | 9.5048
19.594 | 0.3028 | 30.0866 | 24.1292 | 0.9467 | 9.4939
19.888 | 0.276 | 30.127 | 24.1629 | 0.9757 | 9.4843
20.191 | 0.2596 | 30.1425 | 24.176 | 0.9722 | 9.477
20.501 | 0.2489 | 30.1503 | 24.1828 | 1.0847 | 9.4824
20.816 | 0.2403 | 30.1622 | 24.1927 | 0.7704 | 9.4984
21.105 | 0.2354 | 30.1835 | 24.2101 | 0.7194 | 9.532
21.395 | 0.2368 | 30.1912 | 24.2162 | 0.6892 | 9.5516
21.641 | 0.2413 | 30.1916 | 24.2164 | 0.6904 | 9.5477
21.896 | 0.2452 | 30.1884 | 24.2136 | 0.6788 | 9.5573
22.17 | 0.2468 | 30.1898 | 24.2147 | 0.9792 | 9.5534
22.433 | 0.2486 | 30.2146 | 24.2345 | 0.7089 | 9.5374
22.676 | 0.2561 | 30.23 | 24.2467 | 0.593 | 9.5206
22.917 | 0.2648 | 30.2203 | 24.2385 | 0.6568 | 9.496
23.153 | 0.2684 | 30.2167 | 24.2354 | 0.6092 | 9.4682
23.396 | 0.2688 | 30.2146 | 24.2337 | 0.7437 | 9.4603
23.67 | 0.2675 | 30.2053 | 24.2263 | 0.6881 | 9.4699
23.96 | 0.2609 | 30.2053 | 24.2266 | 0.8075 | 9.4755
24.251 | 0.2518 | 30.2232 | 24.2413 | 0.6846 | 9.4526
24.535 | 0.2475 | 30.2476 | 24.2612 | 0.5594 | 9.4201
24.818 | 0.2499 | 30.2553 | 24.2673 | 0.6162 | 9.389
25.086 | 0.2552 | 30.2712 | 24.2799 | 0.7032 | 9.359
25.349 | 0.2646 | 30.2942 | 24.298 | 0.6243 | 9.3297
25.645 | 0.2794 | 30.299 | 24.3013 | 0.5408 | 9.3048
25.954 | 0.2952 | 30.2916 | 24.2946 | 0.5605 | 9.2803
26.266 | 0.3066 | 30.2942 | 24.2963 | 0.535 | 9.2618
26.601 | 0.3165 | 30.292 | 24.294 | 0.499 | 9.2412
26.918 | 0.3247 | 30.2888 | 24.2911 | 0.5246 | 9.2213
27.231 | 0.3318 | 30.3033 | 24.3024 | 0.4979 | 9.2029
27.565 | 0.3432 | 30.3089 | 24.3065 | 0.4793 | 9.1829
27.868 | 0.3566 | 30.3009 | 24.2994 | 0.5083 | 9.1658
28.151 | 0.3652 | 30.2908 | 24.2909 | 0.4805 | 9.1517
28.475 | 0.367 | 30.2786 | 24.281 | 0.4701 | 9.163
28.788 | 0.3627 | 30.291 | 24.2912 | 0.4874 | 9.1813
29.098 | 0.3616 | 30.3003 | 24.2987 | 0.4817 | 9.1862
29.437 | 0.3652 | 30.312 | 24.308 | 0.4944 | 9.1728
29.712 | 0.3724 | 30.321 | 24.3149 | 0.4747 | 9.1455
30.018 | 0.3817 | 30.3213 | 24.3147 | 0.4898 | 9.1366
30.324 | 0.3902 | 30.3215 | 24.3145 | 0.4863 | 9.1356
30.632 | 0.3974 | 30.3172 | 24.3108 | 0.477 | 9.1372
30.943 | 0.4014 | 30.3244 | 24.3164 | 0.4677 | 9.1299
31.251 | 0.4058 | 30.3316 | 24.322 | 0.5373 | 9.1183
31.551 | 0.4119 | 30.3388 | 24.3275 | 0.4759 | 9.1028
31.838 | 0.4201 | 30.351 | 24.3369 | 0.4712 | 9.0914
32.135 | 0.4319 | 30.365 | 24.3477 | 0.5431 | 9.0734
32.448 | 0.448 | 30.3636 | 24.3459 | 0.4805 | 9.0608
32.768 | 0.4636 | 30.3739 | 24.3534 | 0.4666 | 9.0445
33.071 | 0.483 | 30.4159 | 24.3864 | 0.5257 | 9.0256
33.376 | 0.516 | 30.416 | 24.3849 | 0.4886 | 9.0015
33.693 | 0.5515 | 30.4684 | 24.4254 | 0.4434 | 8.996
33.98 | 0.6004 | 30.5071 | 24.4542 | 0.4422 | 9.0244
34.258 | 0.6604 | 30.478 | 24.4279 | 0.4643 | 9.0583
34.536 | 0.7062 | 30.4546 | 24.4068 | 0.6069 | 9.0505
34.823 | 0.7368 | 30.4415 | 24.3948 | 0.4712 | 9.0326
35.119 | 0.7576 | 30.4454 | 24.3969 | 0.4944 | 9.0187
35.417 | 0.7763 | 30.4651 | 24.4118 | 0.455 | 9.0148
35.709 | 0.8003 | 30.4628 | 24.4088 | 0.4457 | 9.0028
36.02 | 0.8227 | 30.4525 | 24.3993 | 0.4167 | 8.9904
36.283 | 0.8387 | 30.4497 | 24.3963 | 0.4144 | 8.9748
36.556 | 0.8521 | 30.4566 | 24.4011 | 0.4213 | 8.9588
36.786 | 0.8665 | 30.4685 | 24.41 | 0.4202 | 8.9374
37.006 | 0.8833 | 30.4603 | 24.4025 | 0.4167 | 8.902
37.207 | 0.896 | 30.4562 | 24.3985 | 0.4666 | 8.8698
37.373 | 0.9057 | 30.4594 | 24.4006 | 0.4411 | 8.8342
37.502 | 0.9152 | 30.4675 | 24.4066 | 0.4063 | 8.7988
37.612 | 0.9268 | 30.4803 | 24.4163 | 0.4086 | 8.7571
37.707 | 0.9419 | 30.4978 | 24.4296 | 0.4225 | 8.7166
37.823 | 0.9642 | 30.5411 | 24.4632 | 0.4677 | 8.6736
37.967 | 0.999 | 30.5255 | 24.4488 | 0.404 | 8.6484
38.114 | 1.0281 | 30.5124 | 24.4367 | 0.4213 | 8.6276
38.312 | 1.0492 | 30.5027 | 24.4278 | 0.4271 | 8.6267
38.51 | 1.0643 | 30.4975 | 24.4228 | 0.4132 | 8.6333
38.723 | 1.0751 | 30.4976 | 24.4223 | 0.4318 | 8.6245
38.921 | 1.085 | 30.5077 | 24.4298 | 0.4098 | 8.6094
39.16 | 1.0982 | 30.5615 | 24.4723 | 0.4283 | 8.6231
39.454 | 1.1345 | 30.7448 | 24.6175 | 0.5327 | 8.6231
39.715 | 1.2363 | 30.9924 | 24.8105 | 0.4353 | 8.5876
39.969 | 1.4174 | 31.1178 | 24.9003 | 0.4956 | 8.575
40.207 | 1.6545 | 31.2322 | 24.9771 | 0.4387 | 8.7234
40.454 | 1.9058 | 31.0982 | 24.8532 | 0.3982 | 8.7394
40.698 | 2.0947 | 30.9866 | 24.751 | 0.3982 | 8.7144
40.919 | 2.2167 | 30.8763 | 24.6541 | 0.4051 | 8.6349
41.138 | 2.2783 | 30.8278 | 24.611 | 0.6846 | 8.5031
41.357 | 2.3093 | 30.8499 | 24.6265 | 0.4445 | 8.3605
41.606 | 2.338 | 30.9098 | 24.6722 | 0.4248 | 8.216
41.843 | 2.3832 | 30.9431 | 24.6956 | 0.4121 | 8.0663
42.111 | 2.4404 | 30.9624 | 24.7068 | 0.3924 | 7.9348
42.385 | 2.4977 | 30.9547 | 24.6964 | 0.397 | 7.8654
42.626 | 2.5476 | 30.9323 | 24.6747 | 0.4028 | 7.7352
42.84 | 2.5834 | 30.9273 | 24.668 | 0.3854 | 7.5731
43.065 | 2.6128 | 30.9309 | 24.6687 | 0.4098 | 7.4121
43.281 | 2.6383 | 30.9293 | 24.6654 | 0.3819 | 7.2554
43.461 | 2.6587 | 30.9094 | 24.648 | 0.3761 | 7.1068
43.609 | 2.6694 | 30.9176 | 24.6537 | 0.3831 | 6.9745
43.782 | 2.6799 | 30.954 | 24.6819 | 0.3866 | 6.8451
43.942 | 2.7015 | 30.967 | 24.6906 | 0.3877 | 6.7174
44.062 | 2.7264 | 30.9495 | 24.6748 | 0.3877 | 6.5995
44.203 | 2.7419 | 30.9337 | 24.661 | 0.3738 | 6.4942
44.391 | 2.7487 | 30.9481 | 24.6719 | 0.3715 | 6.3952
44.623 | 2.7556 | 30.9565 | 24.678 | 0.4283 | 6.3045
44.851 | 2.7635 | 30.9578 | 24.6785 | 0.3982 | 6.2203
45.103 | 2.7706 | 30.9946 | 24.7073 | 0.3808 | 6.1301
45.335 | 2.7833 | 31.001 | 24.7114 | 0.3657 | 6.0394
45.546 | 2.7972 | 31.0076 | 24.7156 | 0.3645 | 5.9573
45.776 | 2.8099 | 31.0161 | 24.7214 | 0.3808 | 5.8749
46.019 | 2.8219 | 31.0242 | 24.7269 | 0.3831 | 5.7989
46.247 | 2.8344 | 31.0316 | 24.7318 | 0.397 | 5.7193
46.742 | 2.8251 | 31.0028 | 24.7095 | 0.6081 | 4.3403

## H3
DEPTH | TEMP | SALINITY | DENSITY | FLUORESCENCE | OXY
0.488 | 0.0533 | 29.088 | 23.3343 | 0.8156 | 9.6903
0.538 | 0.0535 | 29.0878 | 23.3341 | 0.8922 | 9.6909
0.691 | 0.0532 | 29.0882 | 23.3344 | 0.9235 | 9.6923
0.903 | 0.0528 | 29.0879 | 23.3342 | 0.8841 | 9.6907
1.097 | 0.0525 | 29.0862 | 23.3328 | 0.8029 | 9.6839
1.269 | 0.0518 | 29.0867 | 23.3332 | 0.76 | 9.6863
1.481 | 0.0513 | 29.0867 | 23.3333 | 0.7866 | 9.6864
1.727 | 0.0511 | 29.0864 | 23.3331 | 0.8342 | 9.6914
1.986 | 0.051 | 29.0858 | 23.3326 | 0.8632 | 9.6941
2.283 | 0.051 | 29.0936 | 23.3389 | 0.8203 | 9.692
2.574 | 0.0514 | 29.1026 | 23.3461 | 0.7739 | 9.6931
2.85 | 0.0521 | 29.0998 | 23.3438 | 0.8806 | 9.6926
3.118 | 0.0523 | 29.1025 | 23.346 | 0.8098 | 9.6977
3.405 | 0.0527 | 29.1429 | 23.3786 | 0.7762 | 9.6996
3.708 | 0.0571 | 29.1665 | 23.3974 | 0.8064 | 9.6933
4.029 | 0.0631 | 29.1904 | 23.4165 | 0.782 | 9.6918
4.332 | 0.0702 | 29.2251 | 23.4442 | 0.7994 | 9.6911
4.622 | 0.0791 | 29.2624 | 23.4739 | 0.8412 | 9.6937
4.933 | 0.0891 | 29.2943 | 23.4992 | 0.8678 | 9.6899
5.232 | 0.0991 | 29.3074 | 23.5095 | 1.2215 | 9.6867
5.52 | 0.1076 | 29.3396 | 23.5351 | 0.9629 | 9.6828
5.823 | 0.1165 | 29.3968 | 23.5808 | 0.9606 | 9.6767
6.124 | 0.1303 | 29.4717 | 23.6407 | 0.9362 | 9.6705
6.412 | 0.1515 | 29.4877 | 23.6528 | 1.0592 | 9.6663
6.713 | 0.1705 | 29.4996 | 23.6616 | 0.9281 | 9.6578
6.987 | 0.1861 | 29.5179 | 23.6758 | 1.1879 | 9.6578
7.246 | 0.1966 | 29.516 | 23.6738 | 0.9606 | 9.6531
7.532 | 0.201 | 29.5172 | 23.6746 | 0.9652 | 9.6552
7.811 | 0.2026 | 29.5304 | 23.6852 | 0.9444 | 9.6508
8.073 | 0.2038 | 29.5377 | 23.691 | 0.9931 | 9.653
8.357 | 0.2051 | 29.5436 | 23.6957 | 1.0116 | 9.6472
8.64 | 0.2067 | 29.5462 | 23.6978 | 1.1206 | 9.6493
8.929 | 0.2081 | 29.5443 | 23.6962 | 1.0963 | 9.6483
9.224 | 0.2087 | 29.5445 | 23.6963 | 1.109 | 9.6462
9.511 | 0.2094 | 29.549 | 23.6999 | 1.1496 | 9.6433
9.792 | 0.2103 | 29.5618 | 23.7102 | 1.0743 | 9.6437
10.081 | 0.2128 | 29.5907 | 23.7334 | 1.0916 | 9.6385
10.369 | 0.2175 | 29.6066 | 23.746 | 1.1717 | 9.6343
10.654 | 0.2225 | 29.6065 | 23.7457 | 1.0267 | 9.6338
10.924 | 0.2258 | 29.6084 | 23.7471 | 1.0453 | 9.6306
11.215 | 0.2283 | 29.639 | 23.7717 | 1.138 | 9.627
11.497 | 0.2334 | 29.6476 | 23.7784 | 1.2018 | 9.6247
11.786 | 0.2388 | 29.6485 | 23.7789 | 1.1056 | 9.6231
12.068 | 0.2428 | 29.6554 | 23.7843 | 1.1357 | 9.6174
12.334 | 0.2463 | 29.6603 | 23.7881 | 1.1195 | 9.6172
12.596 | 0.2497 | 29.6643 | 23.7912 | 1.0464 | 9.6147
12.855 | 0.2533 | 29.6928 | 23.814 | 1.0569 | 9.6123
13.127 | 0.2612 | 29.7086 | 23.8264 | 1.1983 | 9.6077
13.409 | 0.272 | 29.7273 | 23.841 | 1.0661 | 9.6034
13.679 | 0.2861 | 29.7291 | 23.8419 | 1.196 | 9.5985
13.953 | 0.2992 | 29.7169 | 23.8315 | 1.2621 | 9.5944
14.237 | 0.3064 | 29.7115 | 23.8269 | 1.1357 | 9.5923
14.515 | 0.31 | 29.7082 | 23.8241 | 1.0766 | 9.5926
14.805 | 0.312 | 29.7107 | 23.826 | 1.1369 | 9.5897
15.09 | 0.3141 | 29.7115 | 23.8266 | 1.1253 | 9.5904
15.364 | 0.3159 | 29.7138 | 23.8284 | 1.1392 | 9.5864
15.65 | 0.3183 | 29.7224 | 23.8352 | 1.1322 | 9.5891
15.95 | 0.3236 | 29.7392 | 23.8485 | 1.0893 | 9.5857
16.241 | 0.3349 | 29.7306 | 23.8411 | 1.1125 | 9.5836
16.528 | 0.344 | 29.7356 | 23.8447 | 1.0743 | 9.5857
16.821 | 0.3527 | 29.7547 | 23.8597 | 1.1879 | 9.5888
17.111 | 0.3673 | 29.7963 | 23.8926 | 1.1693 | 9.5869
17.381 | 0.3888 | 29.8596 | 23.9427 | 1.1496 | 9.5783
17.664 | 0.406 | 29.9232 | 23.9931 | 1.0244 | 9.5757
17.927 | 0.4087 | 29.9584 | 24.0214 | 1.6355 | 9.576
18.219 | 0.3935 | 30.0037 | 24.0585 | 1.1485 | 9.5805
18.428 | 0.373 | 30.0282 | 24.0791 | 1.4396 | 9.6207
18.644 | 0.34 | 30.0748 | 24.1181 | 0.8272 | 9.4776
18.811 | 0.3181 | 30.0979 | 24.1377 | 0.6916 | 9.4236