## Cover Page
Survey Number: |  | 37
Survey Date: |  | 2005-03-02
Data Notes:
Site B2 not sampled due to weather
Sites AYC, HC, DYC and BYC not sampled due to ice.
CTD profiles were obtained at alternate BYC site (BYC-Alt) at ice edge. Coordinates: 44.7124 N, 63.6620 W.
At site EE1 sensors failed to reach equilibrium before the CTD cast was started. Probable flow blockage. The profile data for this site are unreliable.
The profile data is essentially raw data, the only processing is the conversion to user units by the seabird software "Seasoft", using conversions and calibrations
provided with the instrument, and truncations of the casts to retain just the "clean" downcast. There has been no sampling, or smoothing, nor has there been
any adjustment to account for time alignment of the sensors.
Profile Data Units
Quantity: | Depth | Temperature | Salinity | Density | Fluorescence (Chl-a) | Dissolved Oxygen
Units: | metres | oC | psu | sigma units | µg/L | mg/L
Definitions: | psu | Practical Salinity Units, functionally equivalent to "Parts per Thousand"
| sigma units | Unit of density equal to (ρ-1000), where ρ is density in kg/m3. Example: 25.0 sigma = 1025.0 kg/m3
Sample Site Coordinates (NAD83): | [5 empty] | Data Return:
| Station ID | Latitude | Longitude
|  | oN | oW |  |  | Chemical | Target | Achieved | Percent Return
| A1 | 44.4817 | 63.514 |  |  | 7 sites
| A2 | 44.4933 | 63.4925 |  |  | NH3 | 14 | 12
| A3 | 44.516 | 63.447 |  |  | TSS | 14 | 12
| A4 | 44.5383 | 63.401 |  |  | Metals | 14 | 12
| A5 | 44.57 | 63.3267 |  |  | Oil and Grease | 14 | 12
| B1 | 44.5375 | 63.535 |  |  | CBOD5 | 14 | 12
| B2 | 44.5493 | 63.5122 |  |  | Total | 70 | 60 | 85.71%
| B3 | 44.5593 | 63.4888
| B4 | 44.571 | 63.4662
| B5 | 44.5822 | 63.4433 |  |  | Bacteria | Target | Achieved
| C1 | 44.5937 | 63.5473 |  |  | 28 sites
| C2 | 44.5958 | 63.5427 |  |  | F Coliform | 56 | 46
| C3 | 44.5978 | 63.538 |  |  | Total | 56 | 46 | 82.14%
| C4 | 44.5988 | 63.5337
| C5 | 44.6215 | 63.5223
| C6 | 44.6237 | 63.5195 |  |  | Profiles | Target | Achieved
| D1 | 44.6338 | 63.5607 |  |  | 31 sites
| D2 | 44.6362 | 63.5527 |  |  | C-T | 31 | 27
| D3 | 44.6385 | 63.5452 |  |  | Dissolved Oxygen | 31 | 27
| EE1 | 44.6577 | 63.5765 |  |  | Chlorophyll | 31 | 27
| EE2 | 44.6593 | 63.572 |  |  |  | 93 | 81 | 87.1%
| EE3 | 44.6612 | 63.5678
| E1 | 44.6755 | 63.6097
| E2 | 44.677 | 63.6093 |  |  | Total data records | 219 | 187 | 85.39%
| E3 | 44.6778 | 63.609
| F1 | 44.674 | 63.6357
| F2 | 44.6817 | 63.6253
| F3 | 44.6855 | 63.6198
| G2 | 44.6932 | 63.642
| H1 | 44.7012 | 63.656
| H2 | 44.7043 | 63.6503
| H3 | 44.707 | 63.6455
| AYC | 44.6367 | 63.6096
| BYC | 44.7234 | 63.6629
| DYC | 44.6989 | 63.6152
| SYC | 44.6294 | 63.5254
| RNSYS | 44.6222 | 63.5785
| HC | 44.5707 | 63.5572
| PC | 44.6123 | 63.57
| BRB | 44.6247 | 63.5611
File Description This workbook file contains weekly water quality data collected in Halifax Harbour. The worksheets contain (In order), fecal coliform data, chemistry data (on alternate weeks), and one worksheet per station containing profile data. This sheet contains sample station coordinates, and information on units for the profile data, and a summary of weekly data return. For a summary of this data see the accompanying report file: HHWQMP_report037_050302.doc

## Coliform
Station |  | AYC | AYC | B2 | B2 | BRB | BRB | BYC | BYC | C2 | C2 | C3 | C3 | C6 | C6 | D1 | D1 | D2 | D2 | D3 | D3 | DYC | DYC | E1 | E1 | E2 | E2 | E3 | E3 | EE1 | EE1 | EE2 | EE2 | EE3 | EE3 | F1 | F1 | F2 | F2 | F3 | F3 | G2 | G2 | H1 | H1 | H2 | H2 | H3 | H3 | HC | HC | PC | PC | RNSYS | RNSYS | SYC | SYC | QA/QC1 | QA/QC2 | QA/QC3 | QA/QC6
Depth (M) |  | 10 | 1 | 10 | 1 | 10 | 1 | 10 | 1 | 10 | 1 | 10 | 1 | 10 | 1 | 10 | 1 | 10 | 1 | 10 | 1 | 10 | 1 | 10 | 1 | 10 | 1 | 10 | 1 | 10 | 1 | 10 | 1 | 10 | 1 | 10 | 1 | 10 | 1 | 10 | 1 | 10 | 1 | 10 | 1 | 10 | 1 | 10 | 1 | 10 | 1 | 10 | 1 | 10 | 1 | 10 | 1 | 1 | 1 | 10 | 10
Label |  | AYC-10m | AYC-1m | B2-10m | B2-1m | BRB-10M | BRB-1M | BYC-10M | BYC-1M | C2-10M | C2-1M | C3-10M | C3-1M | C6-10M | C6-1M | D1-10M | D1-1M | D2-10M | D2-1M | D3-10M | D3-1M | DYC-10M | DYC-1M | E1-10M | E1-1M | E2-10M | E2-1M | E3-10M | E3-1M | EE1-10M | EE1-1M | EE2-10M | EE2-1M | EE3-10M | EE3-1M | F1-10M | F1-1M | F2-10M | F2-1M | F3-10M | F3-1M | G2-10M | G2-1M | H1-10M | H1-1M | H2-10M | H2-1M | H3-10M | H3-1M | HC-10M | HC-1M | PC-10M | PC-1M | RNSYS-10M | RNSYS-1M | SYC-10M | SYC-1M | QA/QC 1 | QA/QC 2 | QA/QC 3 | QA/QC 6 | QC Batch | QC Batch
Date |  | 2005-03-02 | 2005-03-02 | 2005-03-02 | 2005-03-02 | 2005-03-02 | 2005-03-02 | 2005-03-02 | 2005-03-02 | 2005-03-02 | 2005-03-02 | 2005-03-02 | 2005-03-02 | 2005-03-02 | 2005-03-02 | 2005-03-02 | 2005-03-02 | 2005-03-02 | 2005-03-02 | 2005-03-02 | 2005-03-02 | 2005-03-02 | 2005-03-02 | 2005-03-02 | 2005-03-02 | 2005-03-02 | 2005-03-02 | 2005-03-02 | 2005-03-02 | 2005-03-02 | 2005-03-02 | 2005-03-02 | 2005-03-02 | 2005-03-02 | 2005-03-02 | 2005-03-02 | 2005-03-02 | 2005-03-02 | 2005-03-02 | 2005-03-02 | 2005-03-02 | 2005-03-02 | 2005-03-02 | 2005-03-02 | 2005-03-02 | 2005-03-02 | 2005-03-02 | 2005-03-02 | 2005-03-02 | 2005-03-02 | 2005-03-02 | 2005-03-02 | 2005-03-02 | 2005-03-02 | 2005-03-02 | 2005-03-02 | 2005-03-02 | 2005-03-02 | 2005-03-02 | 2005-03-02 | 2005-03-02
Time | [5 empty] | 15:10 | 15:10 |  |  | 8:30 | 8:30 | 8:57 | 8:57 | 9:39 | 9:39 | 14:45 | 14:45 | 14:54 | 14:54 | 10:04 | 10:04 |  |  | 13:39 | 13:39 | 16:47 | 13:47 | 11:14 | 11:14 | 14:20 | 14:20 | 14:27 | 14:27 | 10:56 | 10:56 | 13:04 | 13:04 | 13:18 | 13:18 | 11:27 | 11:27 | 12:40 | 12:40 | 12:26 | 12:26 | 12:10 | 12:10 | 11:46 | 11:46 |  |  | 8:11 | 8:11 | 7:55 | 7:55 | 9:50 | 9:50 | 11:46 | 13:04 | 14:45 | 13:47
Fecal coliform | CFU/100mL |  |  |  |  | 89 | 110 |  |  | 9 | 21 | 19 | 71 | 14 | 320 | 300 | 700 | 130 | 1200 | 150 | 1300 |  |  | 240 | 210 | 320 | 100 | 930 | 190 | 230 |  | 570 |  | 110 |  | 8 | 19 | 42 | 38 | 160 | 30 | 36 | 7 | 29 | 11 | 31 | 7 | 31 | 6 |  |  | 540 | 1100 | 900 | 1400 | 28 | 360 | 14 | 8 | 450 | 190 | 696093 | 696096
Fecal coliform | CFU/10mL | [29 empty] | 63 |  | 57 |  | 1500 | [26 empty] | 696092
|  | NO SAMPLE | NO SAMPLE | NO SAMPLE | NO SAMPLE |  |  | NO SAMPLE | NO SAMPLE | [12 empty] | NO SAMPLE | NO SAMPLE | [26 empty] | NO SAMPLE | NO SAMPLE | [6 empty] | H3-10M | F1-1M | D1-10M | E2-1M

## Chemistry
Station | EQL | Units | B2 | B2 | D2 | D2 | EE2 | EE2 | E2 | E2 | F2 | F2 | G2 | G2 | H2 | H2 | H2-Dup | QA/QC6
Depth |  |  | 1 | 10 | 1 | 10 | 1 | 10 | 1 | 10 | 1 | 10 | 1 | 10 | 10 | 1 | 10 | 1
Label |  |  | B2-1m | B2-10m | D2-1m | D2-10m | EE2-1m | EE2-10m | E2-1m | E2-10m | F2-1m | F2-10m | G2-1m | G2-10m | H2-10m | H2-1m | H2-10m | QA/QC6
Date |  |  | 2004-09-28 | 2004-09-28 | 2004-09-28 | 2004-09-28 | 2004-09-28 | 2004-09-28 | 2004-09-28 | 2004-09-28 | 2004-09-28 | 2004-09-28 | 2004-09-28 | 2004-09-28 | 2004-09-28 | 2004-09-28 | 2004-09-28 | 2004-09-28
Time |  |  | 8:19 | 8:19 | 12:10 | 12:10 | 11:29 | 11:29 | 11:11 | 11:11 | 10:51 | 10:51 | 10:29 | 10:29 | 10:14 | 10:14 | 10:14 | 10:29
Ammonia (as N) | 0.05 | mg/L |  |  | 0.06 | 0.09 | 0.08 | 0.05 | 0.09 | 0.1 | 0.06 | 0.1 | 0.08 | 0.06 | ND | 0.11 |  | 0.06
Total Suspended Solids | 0.5 | mg/L |  |  | 4 | 4.2 | 3.8 | 2.7 | 3.8 | 6.7 | 5.1 | 3.3 | 6.7 | 5.6 | 7.8 | 3.6 |  | 16
Aluminum | 100 | ug/L |  |  | ND | ND | ND | ND | ND | ND | ND | ND | ND | ND | ND | ND | ND | ND
Antimony | 20 | ug/L |  |  | ND | ND | ND | ND | ND | ND | ND | ND | ND | ND | ND | ND | ND | ND
Arsenic | 20 | ug/L |  |  | ND | ND | ND | ND | ND | ND | ND | ND | ND | ND | ND | ND | ND | ND
Barium | 50 | ug/L |  |  | ND | ND | ND | ND | ND | ND | ND | ND | ND | ND | ND | ND | ND | ND
Beryllium | 20 | ug/L |  |  | ND | ND | ND | ND | ND | ND | ND | ND | ND | ND | ND | ND | ND | ND
Bismuth | 20 | ug/L |  |  | ND | ND | ND | ND | ND | ND | ND | ND | ND | ND | ND | ND | ND | ND
Boron | 500 | ug/L |  |  | 3800 | 3700 | 3600 | 3800 | 3500 | 3600 | 3700 | 3500 | 3500 | 3600 | 3800 | 3500 | 3600 | 3800 | *
Cadmium | 3 | ug/L |  |  | ND | ND | ND | ND | ND | ND | ND | ND | ND | ND | ND | ND | ND | ND
Chromium | 20 | ug/L |  |  | ND | ND | ND | ND | ND | ND | ND | ND | ND | ND | ND | ND | ND | ND
Cobalt | 10 | ug/L |  |  | ND | ND | ND | ND | ND | ND | ND | ND | ND | ND | ND | ND | ND | ND
Copper | 20 | ug/L |  |  | ND | ND | ND | ND | ND | ND | ND | ND | ND | ND | ND | ND | ND | ND
Lithium | 20 | ug/L |  |  | 170 | 170 | 160 | 170 | 150 | 160 | 160 | 150 | 160 | 160 | 160 | 150 | 160 | 160
Iron | 500 | ug/L |  |  | ND | ND | ND | ND | ND | ND | ND | ND | ND | ND | ND | ND | ND | ND
Lead | 5 | ug/L |  |  | ND | ND | ND | ND | ND | ND | ND | ND | ND | ND | ND | ND | ND | ND
Manganese | 20 | ug/L |  |  | ND | ND | 21 | ND | ND | ND | ND | ND | ND | ND | ND | ND | 21 | ND
Molybdenum | 20 | ug/L |  |  | ND | ND | ND | ND | ND | ND | ND | ND | ND | ND | ND | ND | ND | ND
Nickel | 20 | ug/L |  |  | ND | ND | ND | ND | ND | ND | ND | ND | ND | ND | ND | ND | ND | ND
Selenium | 50 | ug/L |  |  | ND | ND | ND | ND | ND | ND | ND | ND | ND | ND | ND | ND | ND | ND
Strontium | 50 | ug/L |  |  | 6900 | 6900 | 7200 | 7000 | 6700 | 6700 | 6700 | 6700 | 7000 | 6900 | 6900 | 6600 | 6800 | 6700
Thallium | 1 | ug/L |  |  | ND | ND | ND | ND | ND | ND | ND | ND | ND | ND | ND | ND | ND | ND
Tin | 20 | ug/L |  |  | ND | ND | ND | ND | ND | ND | ND | ND | ND | ND | ND | ND | ND | ND
Titanium | 20 | ug/L |  |  | 59 | 55 | 53 | 60 | 52 | 49 | 57 | 57 | 52 | 55 | 57 | 58 | 55 | 50
Uranium | 1 | ug/L |  |  | 3.5 | 3.4 | 3.7 | 3.4 | 3.2 | 3.4 | 3.3 | 3.2 | 3.3 | 3.4 | 3.3 | 3.1 | 3.5 | 3.2
Vanadium | 20 | ug/L |  |  | ND | ND | ND | ND | ND | ND | ND | ND | ND | ND | ND | ND | ND | ND
Zinc | 50 | ug/L |  |  | 55 | ND | ND | ND | ND | ND | ND | ND | ND | ND | ND | ND | ND | ND
Total Water Digest | -
Oil and Grease Extractio | 0
Total Oil & Grease | 5 | mg/L |  |  | ND | ND | ND | ND | ND | ND | ND | ND | ND | ND | ND | ND | ND | ND
BOD5 Carbonaceous | 2 | mg/L |  |  | <5 | <5 | <5 | <5 | <5 | <5 | <5 | <5 | <5 | <5 | <5 | <5 | <5 | <5
G2-1m

## C1
DEPTH | TEMP | SALINITY | DENSITY | FLUORESCENCE | OXY
0.446 | -0.1718 | 30.6331 | 24.5888 | 0.3506 | 8.7149
0.663 | -0.1723 | 30.6351 | 24.5904 | 0.3413 | 8.7189
0.883 | -0.1728 | 30.6311 | 24.5872 | 0.3135 | 8.7181
1.127 | -0.1737 | 30.6288 | 24.5854 | 0.3541 | 8.7181
1.336 | -0.1752 | 30.6296 | 24.5861 | 0.3541 | 8.7143
1.535 | -0.1762 | 30.6325 | 24.5885 | 0.3436 | 8.7164
1.769 | -0.1764 | 30.6305 | 24.5869 | 0.3274 | 8.7142
2.029 | -0.1767 | 30.6294 | 24.586 | 0.3784 | 8.7135
2.295 | -0.1775 | 30.6327 | 24.5887 | 0.3518 | 8.7132
2.565 | -0.1779 | 30.6494 | 24.6022 | 0.3355 | 8.7123
2.847 | -0.1752 | 30.7151 | 24.6552 | 0.3471 | 8.7047
3.142 | -0.1604 | 30.7816 | 24.7082 | 0.4028 | 8.6975
3.441 | -0.1331 | 30.7924 | 24.7159 | 0.5999 | 8.6909
3.743 | -0.107 | 30.8128 | 24.7314 | 0.4747 | 8.6866
4.046 | -0.0839 | 30.8106 | 24.7287 | 0.4503 | 8.6831
4.369 | -0.0653 | 30.7982 | 24.7179 | 0.39 | 8.683
4.678 | -0.0538 | 30.7962 | 24.7159 | 0.506 | 8.6796
4.976 | -0.0459 | 30.8112 | 24.7277 | 0.499 | 8.6773
5.297 | -0.0363 | 30.8739 | 24.7779 | 0.7704 | 8.6727
5.618 | -0.0185 | 30.9167 | 24.8117 | 0.6765 | 8.6666
5.939 | 0.0074 | 30.9334 | 24.8241 | 0.6463 | 8.6586
6.245 | 0.0338 | 30.9418 | 24.8298 | 0.8017 | 8.6558
6.558 | 0.0549 | 30.9333 | 24.822 | 0.7101 | 8.6529
6.873 | 0.0689 | 30.9374 | 24.8247 | 0.818 | 8.6508
7.199 | 0.0796 | 30.9475 | 24.8324 | 0.9119 | 8.6489
7.522 | 0.0885 | 30.9721 | 24.8519 | 0.949 | 8.6441
7.821 | 0.0972 | 31.0167 | 24.8875 | 1.0418 | 8.6419
8.131 | 0.1116 | 31.0434 | 24.9084 | 0.8701 | 8.637
8.421 | 0.1295 | 31.0415 | 24.9061 | 0.9293 | 8.6335
8.718 | 0.1445 | 31.0615 | 24.9215 | 0.9444 | 8.6278
9.018 | 0.1605 | 31.078 | 24.9342 | 0.9478 | 8.6256
9.316 | 0.1771 | 31.0906 | 24.9436 | 1.1241 | 8.6211
9.598 | 0.192 | 31.0855 | 24.9388 | 1.4604 | 8.6187
9.9 | 0.2021 | 31.0977 | 24.9483 | 1.2285 | 8.6162
10.187 | 0.2129 | 31.1402 | 24.982 | 0.9966 | 8.6111
10.468 | 0.2318 | 31.1641 | 25.0004 | 1.1693 | 8.6062
10.764 | 0.2538 | 31.1671 | 25.0018 | 1 | 8.6024
11.059 | 0.274 | 31.1626 | 24.9973 | 0.9316 | 8.601
11.345 | 0.2902 | 31.1563 | 24.9915 | 1.109 | 8.601
11.633 | 0.3025 | 31.1654 | 24.9982 | 0.8945 | 8.5967
11.943 | 0.3128 | 31.1964 | 25.0227 | 0.8875 | 8.5964
12.234 | 0.3256 | 31.2078 | 25.0313 | 0.9942 | 8.5987
12.537 | 0.3388 | 31.2045 | 25.028 | 0.8388 | 8.5973
12.844 | 0.3486 | 31.2015 | 25.0252 | 0.9838 | 8.6002
13.146 | 0.3549 | 31.1958 | 25.0203 | 0.8701 | 8.6052
13.446 | 0.3575 | 31.1922 | 25.0173 | 0.942 | 8.6069
13.755 | 0.3577 | 31.1906 | 25.016 | 0.8678 | 8.607
14.045 | 0.3563 | 31.1855 | 25.012 | 0.9873 | 8.6131
14.342 | 0.3523 | 31.1839 | 25.0109 | 0.8261 | 8.6161
14.642 | 0.3473 | 31.214 | 25.0353 | 0.942 | 8.6166
14.931 | 0.351 | 31.2287 | 25.047 | 0.9618 | 8.6175
15.221 | 0.3574 | 31.219 | 25.0388 | 0.8933 | 8.6207
15.524 | 0.3587 | 31.2116 | 25.0329 | 0.8957 | 8.6229
15.805 | 0.3558 | 31.2109 | 25.0324 | 0.9096 | 8.6239
16.106 | 0.3511 | 31.2093 | 25.0314 | 0.9861 | 8.6302
16.405 | 0.3458 | 31.2142 | 25.0356 | 0.9026 | 8.6365
16.707 | 0.3424 | 31.2244 | 25.0439 | 0.8446 | 8.6404
17.013 | 0.3431 | 31.2232 | 25.0429 | 0.9525 | 8.643
17.317 | 0.3437 | 31.2234 | 25.0431 | 0.8284 | 8.6466
17.622 | 0.3441 | 31.2328 | 25.0506 | 0.789 | 8.6514
17.931 | 0.3477 | 31.2307 | 25.0488 | 0.84 | 8.6528
18.227 | 0.3498 | 31.2225 | 25.0421 | 0.789 | 8.6588
18.541 | 0.3461 | 31.2134 | 25.0349 | 0.804 | 8.6634
18.858 | 0.3353 | 31.229 | 25.048 | 0.8446 | 8.668
19.15 | 0.3265 | 31.2619 | 25.0749 | 0.8481 | 8.6709
19.443 | 0.3286 | 31.2935 | 25.1002 | 0.8725 | 8.6695
19.747 | 0.3445 | 31.3623 | 25.1549 | 0.8307 | 8.6649
20.049 | 0.3857 | 31.3468 | 25.1404 | 0.9664 | 8.6589
20.349 | 0.4225 | 31.3306 | 25.1256 | 0.8203 | 8.6573
20.642 | 0.4483 | 31.3195 | 25.1155 | 0.8342 | 8.6578
20.937 | 0.4674 | 31.3338 | 25.1261 | 0.8817 | 8.654
21.227 | 0.4845 | 31.3263 | 25.1192 | 0.8585 | 8.653
21.526 | 0.4972 | 31.3257 | 25.1181 | 0.8759 | 8.652
21.838 | 0.5061 | 31.3224 | 25.115 | 0.8238 | 8.6487
22.163 | 0.5123 | 31.3214 | 25.1139 | 0.8365 | 8.6478
22.47 | 0.5167 | 31.3202 | 25.1127 | 0.8667 | 8.6442
22.798 | 0.52 | 31.3268 | 25.1178 | 0.8006 | 8.6426
23.115 | 0.524 | 31.3305 | 25.1206 | 0.7855 | 8.6396
23.41 | 0.5293 | 31.3541 | 25.1393 | 0.782 | 8.6324
23.705 | 0.5387 | 31.3551 | 25.1397 | 0.7704 | 8.6312
24.002 | 0.5488 | 31.3738 | 25.1543 | 0.7704 | 8.6246
24.256 | 0.5627 | 31.3873 | 25.1644 | 0.7808 | 8.622
24.522 | 0.5786 | 31.3953 | 25.1701 | 0.7507 | 8.6128
24.793 | 0.5962 | 31.3953 | 25.1692 | 0.7693 | 8.6093
25.079 | 0.6132 | 31.4367 | 25.2016 | 0.8551 | 8.6021
25.363 | 0.6368 | 31.4382 | 25.2016 | 0.753 | 8.5964
25.653 | 0.6613 | 31.4517 | 25.2112 | 0.7878 | 8.589
25.939 | 0.6848 | 31.4604 | 25.217 | 0.7437 | 8.5824
26.207 | 0.7083 | 31.4924 | 25.2415 | 0.7345 | 8.573
26.498 | 0.7358 | 31.5044 | 25.2497 | 0.8098 | 8.5654
26.731 | 0.7638 | 31.5132 | 25.2553 | 0.7866 | 8.5516
27.253 | 0.7754 | 31.447 | 25.2015 | 1.8895 | 8.3846

## C2
DEPTH | TEMP | SALINITY | DENSITY | FLUORESCENCE | OXY
0.412 | -0.2269 | 30.5948 | 24.5599 | 0.6092 | 8.6669
0.591 | -0.227 | 30.595 | 24.5601 | 0.8516 | 8.668
0.809 | -0.2271 | 30.5951 | 24.5602 | 0.6255 | 8.6651
1.035 | -0.2272 | 30.594 | 24.5593 | 0.8701 | 8.6625
1.249 | -0.2275 | 30.5943 | 24.5595 | 0.6243 | 8.6591
1.448 | -0.2277 | 30.5934 | 24.5588 | 0.5744 | 8.6568
1.656 | -0.2283 | 30.5931 | 24.5587 | 0.7519 | 8.6575
1.897 | -0.2286 | 30.5933 | 24.5588 | 0.7391 | 8.6541
2.162 | -0.229 | 30.5932 | 24.5587 | 0.7124 | 8.6525
2.433 | -0.2293 | 30.5934 | 24.5589 | 0.5489 | 8.6546
2.662 | -0.2292 | 30.5938 | 24.5593 | 0.5095 | 8.6525
2.866 | -0.2291 | 30.5943 | 24.5596 | 0.5176 | 8.6524
3.047 | -0.2285 | 30.5946 | 24.5599 | 0.5791 | 8.6493
3.212 | -0.2281 | 30.594 | 24.5593 | 0.9432 | 8.6492
3.313 | -0.2279 | 30.5934 | 24.5589 | 1.0569 | 8.6484
3.43 | -0.2279 | 30.5937 | 24.5591 | 0.7832 | 8.6511
3.511 | -0.2276 | 30.5937 | 24.5591 | 1.0847 | 8.6486
3.63 | -0.2278 | 30.5936 | 24.559 | 0.7635 | 8.6485
3.784 | -0.2278 | 30.5935 | 24.5589 | 0.8226 | 8.6475
3.966 | -0.2279 | 30.5941 | 24.5594 | 0.6811 | 8.6454
4.122 | -0.2281 | 30.5944 | 24.5597 | 1.0116 | 8.6462
4.301 | -0.2281 | 30.5951 | 24.5602 | 0.7008 | 8.6498
4.461 | -0.2278 | 30.5962 | 24.5611 | 0.8133 | 8.6481
4.648 | -0.2272 | 30.614 | 24.5755 | 0.8307 | 8.6492
4.871 | -0.2215 | 30.727 | 24.6665 | 1.0383 | 8.6438
5.085 | -0.1878 | 30.8854 | 24.793 | 0.789 | 8.6236
5.298 | -0.1231 | 30.9238 | 24.8216 | 0.9803 | 8.6062
5.502 | -0.0601 | 30.9415 | 24.8334 | 0.8528 | 8.596
5.694 | -0.0093 | 30.9132 | 24.8084 | 0.8458 | 8.5925
5.874 | 0.0234 | 30.8922 | 24.7902 | 0.8296 | 8.5914
6.083 | 0.0422 | 30.8843 | 24.7831 | 1.247 | 8.5943
6.305 | 0.053 | 30.8859 | 24.7839 | 0.8991 | 8.5938
6.56 | 0.0611 | 30.9045 | 24.7986 | 0.9478 | 8.5893
6.848 | 0.0726 | 30.98 | 24.8589 | 0.9757 | 8.5827
7.121 | 0.0983 | 31.0366 | 24.9035 | 0.8516 | 8.5747
7.395 | 0.1323 | 31.0375 | 24.9028 | 0.978 | 8.5673
7.648 | 0.1596 | 31.03 | 24.8955 | 1.0221 | 8.5653
7.897 | 0.1785 | 31.0347 | 24.8985 | 1.6158 | 8.5635
8.136 | 0.1931 | 31.0406 | 24.9026 | 1.0986 | 8.5605
8.388 | 0.2057 | 31.0688 | 24.9248 | 1.5184 | 8.5579
8.636 | 0.2189 | 31.0708 | 24.9258 | 1.196 | 8.5538
8.833 | 0.2295 | 31.0719 | 24.9262 | 1.0928 | 8.5545
9.023 | 0.2379 | 31.0746 | 24.928 | 1.1717 | 8.5516
9.218 | 0.245 | 31.0759 | 24.9287 | 1.1856 | 8.5551
9.448 | 0.2509 | 31.0774 | 24.9297 | 1.1079 | 8.5537
9.684 | 0.2544 | 31.0799 | 24.9316 | 1.1798 | 8.5491
9.904 | 0.2547 | 31.0804 | 24.9319 | 1.2354 | 8.5447
10.09 | 0.2535 | 31.0854 | 24.936 | 1.0789 | 8.5452
10.262 | 0.2536 | 31.0997 | 24.9476 | 1.0986 | 8.5428
10.446 | 0.2581 | 31.1128 | 24.9579 | 1.4697 | 8.541
10.642 | 0.2661 | 31.141 | 24.9802 | 1.1137 | 8.5382
10.855 | 0.279 | 31.168 | 25.0014 | 1.5648 | 8.5329
11.069 | 0.2956 | 31.1631 | 24.9967 | 1.3027 | 8.5294
11.288 | 0.3081 | 31.1561 | 24.9905 | 1.0719 | 8.5265
11.51 | 0.3161 | 31.1486 | 24.9841 | 1.0592 | 8.5286
11.723 | 0.3203 | 31.1497 | 24.9847 | 1.0603 | 8.527
11.938 | 0.3238 | 31.1446 | 24.9805 | 1.1844 | 8.5251
12.163 | 0.3305 | 31.178 | 25.0071 | 1.1218 | 8.5254
12.366 | 0.3385 | 31.1811 | 25.0093 | 1.1728 | 8.526
12.54 | 0.3459 | 31.1814 | 25.0091 | 1.0696 | 8.5234
12.734 | 0.3518 | 31.1867 | 25.0131 | 1.0928 | 8.5275
12.928 | 0.358 | 31.1913 | 25.0166 | 1.1288 | 8.5261
13.128 | 0.3643 | 31.1959 | 25.0199 | 1.1357 | 8.5287
13.315 | 0.371 | 31.2048 | 25.0268 | 1.2482 | 8.5258
13.503 | 0.379 | 31.2114 | 25.0317 | 1.1496 | 8.5225
13.693 | 0.3874 | 31.2076 | 25.0283 | 1.0557 | 8.5265
13.89 | 0.3938 | 31.2128 | 25.0321 | 1.0116 | 8.5282
14.067 | 0.4001 | 31.2183 | 25.0363 | 1.0719 | 8.5315
14.23 | 0.4068 | 31.2178 | 25.0356 | 1.094 | 8.5335
14.416 | 0.4119 | 31.2158 | 25.0337 | 1.1253 | 8.5335
14.593 | 0.4152 | 31.2148 | 25.0328 | 1.0603 | 8.5351
14.757 | 0.4172 | 31.2151 | 25.0329 | 0.9884 | 8.539
14.891 | 0.4186 | 31.2154 | 25.0331 | 1.1322 | 8.54
14.999 | 0.4196 | 31.215 | 25.0327 | 1.0302 | 8.5439
15.177 | 0.4159 | 31.2099 | 25.0288 | 0.9444 | 8.5486
15.244 | 0.4146 | 31.2199 | 25.0369 | 0.8609 | 8.547
15.383 | 0.4162 | 31.2198 | 25.0368 | 1.1647 | 8.5445
15.585 | 0.4183 | 31.218 | 25.0352 | 0.9919 | 8.5467
15.832 | 0.4193 | 31.2172 | 25.0345 | 0.9038 | 8.5451
16.094 | 0.4198 | 31.2176 | 25.0348 | 1.1195 | 8.5461
16.292 | 0.4202 | 31.2174 | 25.0346 | 1.0186 | 8.5468
16.445 | 0.4205 | 31.2177 | 25.0349 | 1.3734 | 8.5455
16.559 | 0.4207 | 31.2178 | 25.0349 | 0.9768 | 8.5473
16.638 | 0.4207 | 31.2178 | 25.0349 | 0.9687 | 8.5446
16.709 | 0.4206 | 31.2178 | 25.0349 | 0.9235 | 8.5464
16.774 | 0.4205 | 31.2192 | 25.0361 | 1.0302 | 8.5464
16.858 | 0.4206 | 31.2187 | 25.0357 | 0.8504 | 8.5465
17.045 | 0.4203 | 31.2061 | 25.0256 | 1.0163 | 8.5472
17.31 | 0.4114 | 31.1755 | 25.0013 | 1.0766 | 8.5504
17.606 | 0.3871 | 31.1754 | 25.0024 | 0.9258 | 8.5551
17.881 | 0.3619 | 31.2183 | 25.0381 | 0.9374 | 8.5552
18.089 | 0.3543 | 31.2799 | 25.088 | 1.0023 | 8.5527
18.046 | 0.3687 | 31.2217 | 25.0405 | 0.9989 | 8.5574
18.171 | 0.364 | 31.2275 | 25.0454 | 0.8748 | 8.558
18.372 | 0.3622 | 31.2317 | 25.0488 | 0.9328 | 8.5586
18.626 | 0.3628 | 31.2554 | 25.068 | 0.9073 | 8.5569
18.907 | 0.3736 | 31.3003 | 25.1036 | 1.0047 | 8.5525
19.132 | 0.3999 | 31.2799 | 25.0859 | 0.8875 | 8.5489
19.12 | 0.4307 | 31.2325 | 25.0463 | 0.9908 | 8.5555
19.172 | 0.4261 | 31.2408 | 25.0532 | 0.9362 | 8.5552
19.358 | 0.4248 | 31.2538 | 25.0637 | 0.9015 | 8.5552
19.61 | 0.4289 | 31.2506 | 25.0609 | 0.9444 | 8.5534
19.847 | 0.4324 | 31.2476 | 25.0583 | 0.8887 | 8.5523
20.053 | 0.4345 | 31.2481 | 25.0586 | 0.8887 | 8.5523
20.197 | 0.436 | 31.2475 | 25.0581 | 0.9606 | 8.5513
20.319 | 0.4371 | 31.2483 | 25.0587 | 0.9455 | 8.5515
20.439 | 0.4383 | 31.2512 | 25.061 | 1.036 | 8.5489
20.491 | 0.4398 | 31.2435 | 25.0547 | 0.9061 | 8.5488
20.657 | 0.4383 | 31.2467 | 25.0573 | 0.8864 | 8.548
20.89 | 0.4378 | 31.2553 | 25.0643 | 0.9734 | 8.5488
21.112 | 0.439 | 31.2564 | 25.0652 | 1.1427 | 8.5467
21.319 | 0.4395 | 31.2571 | 25.0657 | 1.0267 | 8.5454
21.461 | 0.4398 | 31.2584 | 25.0667 | 1.0453 | 8.5457
21.602 | 0.4403 | 31.2589 | 25.0671 | 0.9536 | 8.5443
21.728 | 0.441 | 31.2585 | 25.0667 | 0.927 | 8.5441
21.835 | 0.4414 | 31.2576 | 25.066 | 0.9119 | 8.5436
21.968 | 0.4414 | 31.2567 | 25.0652 | 0.862 | 8.5427
22.145 | 0.4409 | 31.255 | 25.0639 | 0.9038 | 8.5434
22.269 | 0.4394 | 31.2553 | 25.0643 | 0.9884 | 8.5441
22.376 | 0.4381 | 31.2563 | 25.0651 | 0.9548 | 8.5419
22.521 | 0.4372 | 31.2574 | 25.066 | 0.9154 | 8.5422
22.697 | 0.4368 | 31.2581 | 25.0666 | 0.9119 | 8.543
22.88 | 0.4366 | 31.2582 | 25.0667 | 0.9177 | 8.5432
23.075 | 0.4364 | 31.2583 | 25.0668 | 0.8829 | 8.5418
23.337 | 0.4361 | 31.2595 | 25.0678 | 0.9966 | 8.541
23.635 | 0.4359 | 31.2568 | 25.0656 | 0.9374 | 8.5407
23.87 | 0.4345 | 31.2566 | 25.0655 | 0.9061 | 8.5438
24.052 | 0.4319 | 31.2599 | 25.0683 | 0.9328 | 8.5413
24.233 | 0.4291 | 31.2678 | 25.0748 | 0.8435 | 8.5433
24.416 | 0.4273 | 31.2972 | 25.0985 | 0.9107 | 8.5411
24.606 | 0.4346 | 31.3136 | 25.1114 | 0.891 | 8.5391
24.783 | 0.447 | 31.3026 | 25.1019 | 0.9757 | 8.5384
24.961 | 0.4534 | 31.2876 | 25.0896 | 0.8748 | 8.5369
25.125 | 0.453 | 31.3032 | 25.1021 | 0.8412 | 8.5391
25.286 | 0.4565 | 31.3356 | 25.128 | 0.8829 | 8.5356
25.425 | 0.4704 | 31.3446 | 25.1346 | 0.8794 | 8.5322
25.557 | 0.4879 | 31.3441 | 25.1334 | 0.8783 | 8.5292
25.686 | 0.5032 | 31.3335 | 25.1241 | 0.84 | 8.5276
25.818 | 0.5139 | 31.3423 | 25.1306 | 0.8516 | 8.5249
25.979 | 0.5263 | 31.353 | 25.1386 | 0.9328 | 8.5238
26.12 | 0.541 | 31.351 | 25.1363 | 0.84 | 8.5235
25.997 | 0.5601 | 31.3331 | 25.121 | 0.9826 | 8.4865
26.088 | 0.5637 | 31.3342 | 25.1217 | 0.9861 | 8.4863
26.199 | 0.5679 | 31.3358 | 25.1227 | 1.0139 | 8.4835
26.181 | 0.5747 | 31.3296 | 25.1174 | 1.0209 | 8.4765
26.249 | 0.5757 | 31.3327 | 25.1199 | 0.9919 | 8.4733
25.845 | 0.5746 | 31.3261 | 25.1145 | 1.0627 | 8.4526
25.946 | 0.5735 | 31.3182 | 25.1082 | 1.0348 | 8.4506
26.139 | 0.5704 | 31.3256 | 25.1143 | 1.0395 | 8.4536
26.359 | 0.569 | 31.3215 | 25.1111 | 1.1241 | 8.4547
26.486 | 0.5732 | 31.3175 | 25.1077 | 1.0858 | 8.4502

## C3
DEPTH | TEMP | SALINITY | DENSITY | FLUORESCENCE | OXY
0.405 | -0.233 | 30.5579 | 24.5304 | 0.4028 | 8.7698
0.565 | -0.2331 | 30.5579 | 24.5304 | 0.4098 | 8.7767
0.747 | -0.2332 | 30.5583 | 24.5307 | 0.375 | 8.7746
0.956 | -0.2332 | 30.5581 | 24.5306 | 0.3761 | 8.7743
1.214 | -0.2334 | 30.5577 | 24.5303 | 0.5478 | 8.7752
1.516 | -0.2335 | 30.5577 | 24.5303 | 0.3935 | 8.7733
1.814 | -0.2334 | 30.5585 | 24.5308 | 0.4735 | 8.7742
2.094 | -0.2334 | 30.5586 | 24.531 | 0.4028 | 8.7719
2.352 | -0.2329 | 30.557 | 24.5296 | 0.4144 | 8.7742
2.577 | -0.2333 | 30.5553 | 24.5283 | 0.4202 | 8.7752
2.79 | -0.2341 | 30.5557 | 24.5286 | 0.3726 | 8.7699
2.987 | -0.2349 | 30.5567 | 24.5295 | 0.4167 | 8.7703
3.193 | -0.2354 | 30.5572 | 24.5299 | 0.499 | 8.7697
3.435 | -0.236 | 30.5572 | 24.53 | 0.4434 | 8.769
3.704 | -0.2364 | 30.5585 | 24.531 | 0.3796 | 8.7705
3.981 | -0.2365 | 30.5583 | 24.5309 | 0.6197 | 8.7697
4.259 | -0.2367 | 30.5611 | 24.5331 | 0.4237 | 8.7638
4.536 | -0.2364 | 30.5711 | 24.5412 | 0.4213 | 8.7661
4.827 | -0.2342 | 30.5808 | 24.5489 | 0.4445 | 8.7659
5.085 | -0.2302 | 30.5786 | 24.547 | 0.4318 | 8.7669
5.329 | -0.227 | 30.5851 | 24.5521 | 0.6115 | 8.7658
5.576 | -0.2233 | 30.6261 | 24.5851 | 0.4469 | 8.7628
5.813 | -0.211 | 30.685 | 24.6322 | 0.8423 | 8.7557
6.052 | -0.1871 | 30.7013 | 24.6444 | 0.8423 | 8.7508
6.296 | -0.1617 | 30.7444 | 24.6783 | 0.6428 | 8.7455
6.544 | -0.1333 | 30.7307 | 24.6661 | 0.5907 | 8.7411
6.8 | -0.1121 | 30.7159 | 24.6534 | 0.8446 | 8.7393
7.084 | -0.1001 | 30.7098 | 24.648 | 0.6834 | 8.7388
7.345 | -0.0936 | 30.726 | 24.6608 | 0.7588 | 8.7364
7.625 | -0.0839 | 30.8293 | 24.7438 | 0.7553 | 8.7307
7.894 | -0.0462 | 31.1485 | 24.9998 | 0.9977 | 8.7045
8.163 | 0.0514 | 31.2473 | 25.0754 | 0.7959 | 8.6792
8.429 | 0.1572 | 31.2213 | 25.0498 | 0.9304 | 8.6653
8.667 | 0.2315 | 31.1775 | 25.0112 | 0.8435 | 8.6607
8.896 | 0.2732 | 31.1443 | 24.9826 | 1.0569 | 8.6598
9.143 | 0.2937 | 31.1269 | 24.9676 | 0.9803 | 8.6612
9.412 | 0.3028 | 31.1202 | 24.9618 | 1.1786 | 8.6639
9.699 | 0.3066 | 31.1172 | 24.9592 | 0.9548 | 8.6641
9.99 | 0.3075 | 31.1172 | 24.9592 | 1.0638 | 8.6654
10.271 | 0.3071 | 31.1178 | 24.9597 | 1.0603 | 8.6672
10.548 | 0.3065 | 31.1193 | 24.9609 | 1.0429 | 8.669
10.819 | 0.3064 | 31.136 | 24.9744 | 1.058 | 8.6686
11.098 | 0.3086 | 31.1798 | 25.0096 | 1.1485 | 8.6679
11.369 | 0.3163 | 31.1842 | 25.0127 | 1.0267 | 8.6705
11.634 | 0.3244 | 31.1828 | 25.0112 | 1.0603 | 8.6683
11.903 | 0.3303 | 31.1863 | 25.0138 | 1.0383 | 8.6688
12.197 | 0.3354 | 31.1929 | 25.0189 | 1.0163 | 8.6697
12.499 | 0.3412 | 31.1938 | 25.0193 | 1.1079 | 8.6673
12.809 | 0.3466 | 31.194 | 25.0193 | 1.0105 | 8.6713
13.099 | 0.3512 | 31.1981 | 25.0224 | 1.0313 | 8.6712
13.392 | 0.3559 | 31.1998 | 25.0235 | 1.1786 | 8.6719
13.676 | 0.3613 | 31.2055 | 25.0278 | 1.0023 | 8.6724
13.959 | 0.3672 | 31.2 | 25.0231 | 1.0777 | 8.67
14.323 | 0.3767 | 31.1958 | 25.0193 | 1.0511 | 8.659

## C4
DEPTH | TEMP | SALINITY | DENSITY | FLUORESCENCE | OXY
0.395 | -0.1229 | 30.6443 | 24.596 | 0.4701 | 8.7536
0.512 | -0.1218 | 30.6415 | 24.5937 | 0.4387 | 8.7551
0.614 | -0.1217 | 30.6369 | 24.59 | 0.4503 | 8.7518
0.762 | -0.1229 | 30.6276 | 24.5825 | 0.5373 | 8.7545
0.979 | -0.126 | 30.6264 | 24.5817 | 0.3784 | 8.7463
1.222 | -0.129 | 30.6293 | 24.5842 | 0.455 | 8.7477
1.456 | -0.1307 | 30.6328 | 24.587 | 0.4213 | 8.7461
1.664 | -0.1309 | 30.6371 | 24.5905 | 0.3529 | 8.7484
1.85 | -0.13 | 30.6509 | 24.6016 | 0.3494 | 8.7485
2.007 | -0.1261 | 30.6705 | 24.6173 | 0.4469 | 8.7432
2.152 | -0.1191 | 30.6663 | 24.6136 | 0.4445 | 8.7423
2.331 | -0.1141 | 30.6559 | 24.6051 | 0.39 | 8.7432
2.535 | -0.1109 | 30.6981 | 24.639 | 0.3935 | 8.7382
2.763 | -0.0998 | 30.7809 | 24.7054 | 0.3784 | 8.7311
2.998 | -0.0717 | 30.9278 | 24.8227 | 0.4213 | 8.7152
3.221 | -0.0116 | 31.132 | 24.9851 | 0.3506 | 8.6904
3.468 | 0.0828 | 31.2082 | 25.0426 | 0.5756 | 8.6648
3.744 | 0.1748 | 31.2487 | 25.0712 | 0.4561 | 8.6463
4.035 | 0.2443 | 31.1968 | 25.0262 | 0.455 | 8.6409
4.31 | 0.2805 | 31.1728 | 25.0052 | 0.4527 | 8.6426
4.59 | 0.2981 | 31.1616 | 24.9954 | 0.6579 | 8.6472
4.883 | 0.3061 | 31.1579 | 24.9921 | 0.4538 | 8.6488
5.158 | 0.3099 | 31.1549 | 24.9895 | 0.4874 | 8.6485
5.45 | 0.3119 | 31.1562 | 24.9904 | 0.4735 | 8.6497
5.733 | 0.3131 | 31.1562 | 24.9903 | 0.5617 | 8.6529
6.016 | 0.3138 | 31.1571 | 24.991 | 0.7066 | 8.6531
6.283 | 0.3146 | 31.1568 | 24.9907 | 0.7055 | 8.654
6.53 | 0.3151 | 31.1568 | 24.9908 | 0.8052 | 8.6537
6.739 | 0.3155 | 31.1567 | 24.9907 | 0.8133 | 8.7527
7.072 | 0.3149 | 31.1595 | 24.9929 | 1.0255 | 8.6287

## C5
DEPTH | TEMP | SALINITY | DENSITY | FLUORESCENCE | OXY
0.314 | -0.1875 | 30.5244 | 24.5016 | 0.3321 | 8.7725
0.472 | -0.1887 | 30.5245 | 24.5018 | 0.3274 | 8.7776
0.627 | -0.1905 | 30.5232 | 24.5008 | 0.3831 | 8.7834
0.813 | -0.1926 | 30.5234 | 24.5011 | 0.3715 | 8.7809
1.004 | -0.1946 | 30.5271 | 24.5041 | 0.3692 | 8.7799
1.197 | -0.1953 | 30.527 | 24.5041 | 0.3947 | 8.7775
1.401 | -0.1956 | 30.5254 | 24.5028 | 0.3413 | 8.777
1.599 | -0.1965 | 30.526 | 24.5033 | 0.3958 | 8.7794
1.79 | -0.1977 | 30.5244 | 24.502 | 0.3935 | 8.776
1.987 | -0.1997 | 30.5219 | 24.5001 | 0.346 | 8.7748
2.21 | -0.2026 | 30.5266 | 24.504 | 0.3471 | 8.7717
2.459 | -0.2036 | 30.5262 | 24.5037 | 0.4457 | 8.7757
2.725 | -0.2046 | 30.5264 | 24.5039 | 0.4237 | 8.7739
3 | -0.2055 | 30.5258 | 24.5035 | 0.4735 | 8.7753
3.273 | -0.2069 | 30.5262 | 24.5038 | 0.3726 | 8.7734
3.542 | -0.2085 | 30.5248 | 24.5027 | 0.3854 | 8.7741
3.813 | -0.2103 | 30.5261 | 24.5039 | 0.3645 | 8.7716
4.088 | -0.2127 | 30.523 | 24.5014 | 0.3541 | 8.7724
4.355 | -0.2168 | 30.5358 | 24.512 | 0.5988 | 8.7746
4.616 | -0.2203 | 30.5619 | 24.5331 | 0.4874 | 8.7703
4.893 | -0.2196 | 30.5833 | 24.5504 | 0.3958 | 8.7695
5.184 | -0.2146 | 30.5993 | 24.5631 | 0.4318 | 8.7672
5.458 | -0.2075 | 30.6029 | 24.5658 | 0.4237 | 8.766
5.769 | -0.2016 | 30.6087 | 24.5703 | 0.4434 | 8.7662
6.069 | -0.1962 | 30.6096 | 24.5707 | 0.4364 | 8.7627
6.332 | -0.1921 | 30.607 | 24.5685 | 0.4271 | 8.7611
6.621 | -0.19 | 30.6056 | 24.5673 | 0.4596 | 8.7651
6.936 | -0.1888 | 30.6054 | 24.5671 | 0.4445 | 8.7635
7.241 | -0.1881 | 30.6062 | 24.5677 | 0.4909 | 8.7633
7.54 | -0.1876 | 30.6068 | 24.5682 | 0.6266 | 8.7612
7.827 | -0.187 | 30.6125 | 24.5728 | 0.4979 | 8.7625
8.092 | -0.1853 | 30.6527 | 24.6052 | 0.5408 | 8.7598
8.331 | -0.1746 | 30.7727 | 24.7016 | 0.6278 | 8.7482
8.584 | -0.1447 | 30.797 | 24.72 | 0.6173 | 8.7407
8.859 | -0.1139 | 30.8111 | 24.7302 | 0.6834 | 8.735
9.166 | -0.0907 | 30.7974 | 24.7183 | 0.818 | 8.7334
9.444 | -0.0763 | 30.7921 | 24.7135 | 0.7693 | 8.7328
9.712 | -0.0675 | 30.7946 | 24.7151 | 0.6962 | 8.7291
9.997 | -0.0598 | 30.8 | 24.7191 | 0.8006 | 8.7308
10.296 | -0.0526 | 30.802 | 24.7205 | 0.7472 | 8.726
10.576 | -0.0459 | 30.7992 | 24.718 | 0.7774 | 8.7239
10.866 | -0.0417 | 30.7979 | 24.7167 | 0.7658 | 8.7222
11.153 | -0.0402 | 30.8175 | 24.7325 | 0.8238 | 8.7251
11.449 | -0.0392 | 30.8275 | 24.7406 | 0.8875 | 8.7275
11.742 | -0.0392 | 30.8291 | 24.7418 | 1.3781 | 8.7274
12.036 | -0.0402 | 30.8326 | 24.7447 | 0.9583 | 8.7287
12.333 | -0.0411 | 30.8408 | 24.7514 | 0.9676 | 8.7284
12.615 | -0.0411 | 30.8511 | 24.7597 | 0.9386 | 8.7313
12.914 | -0.0403 | 30.8625 | 24.7688 | 0.8922 | 8.7317
13.202 | -0.0374 | 30.8914 | 24.792 | 0.9351 | 8.7319
13.508 | -0.0285 | 30.9162 | 24.8117 | 0.8968 | 8.7337
13.815 | -0.0155 | 30.9238 | 24.8172 | 0.9351 | 8.7314
14.101 | -0.0033 | 30.9467 | 24.8353 | 1.0383 | 8.7288
14.4 | 0.0097 | 30.975 | 24.8575 | 0.9119 | 8.7297
14.689 | 0.0248 | 31.0032 | 24.8796 | 0.9119 | 8.7259
14.918 | 0.0428 | 31.0591 | 24.924 | 0.8841 | 8.7205
15.095 | 0.0446 | 30.9505 | 24.8363 | 0.7774 | 8.7154

## C6
DEPTH | TEMP | SALINITY | DENSITY | FLUORESCENCE | OXY
0.379 | -0.1526 | 30.5183 | 24.4955 | 0.368 | 8.7712
0.552 | -0.1521 | 30.518 | 24.4951 | 0.5304 | 8.7788
0.747 | -0.1519 | 30.524 | 24.5001 | 0.3889 | 8.7743
0.936 | -0.1489 | 30.5213 | 24.4977 | 0.3692 | 8.7726
1.15 | -0.1462 | 30.5196 | 24.4963 | 0.4213 | 8.7692
1.391 | -0.1449 | 30.5144 | 24.492 | 0.4295 | 8.7701
1.626 | -0.1461 | 30.5114 | 24.4896 | 0.3471 | 8.7717
1.854 | -0.1493 | 30.5105 | 24.489 | 0.3924 | 8.769
2.102 | -0.1533 | 30.5081 | 24.4873 | 0.397 | 8.7712
2.375 | -0.1589 | 30.512 | 24.4906 | 0.3761 | 8.7699
2.64 | -0.1636 | 30.5179 | 24.4955 | 0.3889 | 8.7721
2.894 | -0.1657 | 30.5209 | 24.4981 | 0.3784 | 8.7683
3.164 | -0.1661 | 30.5211 | 24.4982 | 0.4063 | 8.7647
3.406 | -0.166 | 30.5185 | 24.4961 | 0.4445 | 8.7692
3.636 | -0.1674 | 30.5171 | 24.4951 | 0.4063 | 8.7701
3.855 | -0.1699 | 30.5182 | 24.496 | 0.4503 | 8.7689
4.074 | -0.1722 | 30.5197 | 24.4973 | 0.5025 | 8.7684
4.287 | -0.1744 | 30.5285 | 24.5045 | 0.5025 | 8.7698
4.509 | -0.174 | 30.5686 | 24.5369 | 0.5304 | 8.7655
4.725 | -0.1636 | 30.6122 | 24.5716 | 0.499 | 8.7603
4.956 | -0.1417 | 30.6667 | 24.6148 | 0.4886 | 8.7515
5.206 | -0.1179 | 30.626 | 24.5811 | 0.4689 | 8.753
5.476 | -0.1182 | 30.6262 | 24.5812 | 0.4631 | 8.7534
5.755 | -0.1292 | 30.652 | 24.6025 | 0.7089 | 8.7561
6.037 | -0.1337 | 30.6643 | 24.6125 | 0.5594 | 8.7538
6.328 | -0.1332 | 30.6648 | 24.6129 | 0.4689 | 8.7528
6.609 | -0.132 | 30.6665 | 24.6143 | 0.5338 | 8.7511
6.892 | -0.1308 | 30.6695 | 24.6166 | 0.499 | 8.7533
7.189 | -0.1298 | 30.694 | 24.6363 | 0.4874 | 8.7511
7.448 | -0.1236 | 30.7257 | 24.6618 | 0.5164 | 8.7464
7.712 | -0.1104 | 30.7265 | 24.6619 | 0.5408 | 8.742
7.978 | -0.0976 | 30.7681 | 24.6949 | 0.7716 | 8.7401
8.241 | -0.0817 | 30.7976 | 24.7181 | 0.8829 | 8.7346
8.507 | -0.0665 | 30.7933 | 24.714 | 0.7368 | 8.7312
8.786 | -0.0578 | 30.7938 | 24.7141 | 1.196 | 8.7325
9.078 | -0.0531 | 30.7909 | 24.7116 | 1.2378 | 8.7311
9.367 | -0.0505 | 30.7899 | 24.7106 | 0.8354 | 8.7335
9.64 | -0.0497 | 30.7896 | 24.7104 | 0.8829 | 8.7322
9.931 | -0.0516 | 30.7933 | 24.7135 | 0.9096 | 8.7313
10.205 | -0.0545 | 30.803 | 24.7214 | 0.9304 | 8.7334
10.479 | -0.058 | 30.8148 | 24.7311 | 1.174 | 8.7358
10.76 | -0.0612 | 30.8386 | 24.7504 | 0.8214 | 8.7346
11.036 | -0.0647 | 30.8528 | 24.762 | 0.9293 | 8.7369
11.315 | -0.0681 | 30.867 | 24.7736 | 1.2784 | 8.7385
11.605 | -0.0714 | 30.878 | 24.7826 | 1.0325 | 8.7404
11.87 | -0.0745 | 30.8902 | 24.7925 | 0.8388 | 8.7418
12.144 | -0.0756 | 30.9039 | 24.8036 | 0.9478 | 8.743
12.418 | -0.074 | 30.9177 | 24.8147 | 0.9339 | 8.7439
12.697 | -0.07 | 30.9206 | 24.8169 | 0.8481 | 8.7463
12.974 | -0.0655 | 30.9241 | 24.8195 | 0.8887 | 8.7477
13.265 | -0.0613 | 30.9234 | 24.8188 | 0.8597 | 8.7486
13.557 | -0.0583 | 30.9205 | 24.8164 | 0.8145 | 8.7527
13.856 | -0.0563 | 30.9217 | 24.8172 | 1.0418 | 8.7552
14.151 | -0.0547 | 30.9208 | 24.8164 | 0.8899 | 8.7561
14.451 | -0.0535 | 30.9257 | 24.8203 | 0.7739 | 8.7605
14.755 | -0.0515 | 30.9283 | 24.8223 | 0.7855 | 8.762
15.053 | -0.0492 | 30.9292 | 24.823 | 0.7832 | 8.7635
15.345 | -0.0471 | 30.9293 | 24.823 | 0.782 | 8.7668
15.664 | -0.0455 | 30.9289 | 24.8226 | 0.789 | 8.7688
15.971 | -0.0443 | 30.9363 | 24.8285 | 0.7472 | 8.7708
16.252 | -0.0413 | 30.955 | 24.8435 | 0.7635 | 8.7699
16.558 | -0.0339 | 30.9836 | 24.8663 | 0.7565 | 8.7729
16.734 | -0.0205 | 31.0108 | 24.8877 | 0.7739 | 8.7685
17.053 | 0.0143 | 30.9569 | 24.8428 | 4.1857 | 8.787

## D1
DEPTH | TEMP | SALINITY | DENSITY | FLUORESCENCE | OXY
0.319 | -0.0261 | 30.5031 | 24.4783 | 0.5211 | 8.6645
0.478 | -0.0262 | 30.5029 | 24.4782 | 0.68 | 8.667
0.676 | -0.0265 | 30.5035 | 24.4786 | 0.942 | 8.6672
0.889 | -0.0268 | 30.5036 | 24.4788 | 0.513 | 8.6658
1.103 | -0.027 | 30.504 | 24.4791 | 0.4434 | 8.667
1.299 | -0.0263 | 30.5034 | 24.4786 | 0.4422 | 8.6679
1.487 | -0.0249 | 30.5024 | 24.4777 | 0.4387 | 8.6685
1.635 | -0.0235 | 30.5012 | 24.4767 | 0.6672 | 8.6684
1.815 | -0.0227 | 30.5004 | 24.476 | 0.6023 | 8.6702
2.039 | -0.0222 | 30.4992 | 24.4751 | 0.4654 | 8.6704
2.282 | -0.0215 | 30.4992 | 24.475 | 0.4747 | 8.6715
2.547 | -0.0212 | 30.4994 | 24.4752 | 0.4527 | 8.6737
2.806 | -0.0212 | 30.4993 | 24.4751 | 0.4828 | 8.6714
3.043 | -0.021 | 30.5003 | 24.4759 | 0.4944 | 8.6747
3.291 | -0.0235 | 30.5094 | 24.4833 | 0.4619 | 8.6739
3.56 | -0.0421 | 30.5288 | 24.4997 | 0.7449 | 8.6743
3.809 | -0.0764 | 30.564 | 24.5294 | 0.6185 | 8.6818
4.025 | -0.1071 | 30.6 | 24.5597 | 0.5199 | 8.687
4.231 | -0.1254 | 30.6221 | 24.5782 | 0.4619 | 8.6879
4.473 | -0.1354 | 30.6345 | 24.5886 | 0.6173 | 8.6882
4.73 | -0.1405 | 30.6413 | 24.5943 | 0.4979 | 8.6867
4.982 | -0.1427 | 30.6454 | 24.5977 | 0.4701 | 8.6867
5.22 | -0.1431 | 30.6539 | 24.6045 | 0.4886 | 8.688
5.425 | -0.1417 | 30.6603 | 24.6097 | 0.5025 | 8.6895
5.641 | -0.139 | 30.6582 | 24.6078 | 0.513 | 8.6879
5.847 | -0.1377 | 30.649 | 24.6003 | 0.6139 | 8.6915
6.08 | -0.1383 | 30.6569 | 24.6067 | 0.8226 | 8.6921
6.36 | -0.1374 | 30.666 | 24.6141 | 0.8759 | 8.6957
6.642 | -0.1348 | 30.675 | 24.6212 | 0.862 | 8.6935
6.899 | -0.131 | 30.6771 | 24.6228 | 0.753 | 8.6962
7.119 | -0.1276 | 30.6743 | 24.6204 | 0.9096 | 8.6999
7.333 | -0.1259 | 30.6704 | 24.6172 | 0.9131 | 8.6997
7.529 | -0.1252 | 30.6728 | 24.6191 | 0.8794 | 8.702
7.695 | -0.1243 | 30.6987 | 24.64 | 1.0058 | 8.7028
7.902 | -0.1192 | 30.7082 | 24.6475 | 1.1937 | 8.7027
8.145 | -0.1132 | 30.7091 | 24.6479 | 0.9919 | 8.7045
8.397 | -0.1085 | 30.7104 | 24.6488 | 1.0731 | 8.7057
8.663 | -0.1044 | 30.7135 | 24.6512 | 0.949 | 8.707
8.891 | -0.1009 | 30.7163 | 24.6533 | 0.9107 | 8.7074
9.11 | -0.0976 | 30.7156 | 24.6525 | 0.9629 | 8.7102
9.358 | -0.0954 | 30.7173 | 24.6538 | 1.2598 | 8.7119
9.624 | -0.0935 | 30.7169 | 24.6534 | 1.2099 | 8.7098
9.835 | -0.0923 | 30.7164 | 24.653 | 1.0244 | 8.7144
10.003 | -0.0919 | 30.7198 | 24.6557 | 1.2424 | 8.7132
10.225 | -0.0918 | 30.7288 | 24.663 | 1.1172 | 8.7146
10.501 | -0.091 | 30.7366 | 24.6692 | 0.9942 | 8.7145
10.809 | -0.0898 | 30.7406 | 24.6725 | 1.6738 | 8.7156
11.111 | -0.0879 | 30.7702 | 24.6962 | 1.1647 | 8.7169
11.432 | -0.0795 | 30.8167 | 24.7334 | 1.4106 | 8.7124
11.722 | -0.0616 | 30.845 | 24.7555 | 1.1809 | 8.7108
11.987 | -0.0401 | 30.8707 | 24.7754 | 1.0627 | 8.7051
12.281 | -0.0151 | 30.9453 | 24.8346 | 1.1102 | 8.6975
12.573 | 0.019 | 31.0015 | 24.8785 | 1.5219 | 8.6919
12.834 | 0.0568 | 31.0625 | 24.9261 | 1.0499 | 8.6837
13.065 | 0.1008 | 31.0962 | 24.9515 | 1.0534 | 8.6763
13.316 | 0.1436 | 31.0774 | 24.9344 | 1.0255 | 8.672
13.584 | 0.1742 | 31.0567 | 24.9164 | 1.1218 | 8.6688
13.85 | 0.1921 | 31.0477 | 24.9084 | 1.0395 | 8.6754
14.142 | 0.203 | 31.0683 | 24.9245 | 1.007 | 8.6719
14.45 | 0.2149 | 31.0867 | 24.9388 | 1.0221 | 8.6683
14.726 | 0.2289 | 31.0939 | 24.944 | 1.0047 | 8.6666
14.995 | 0.2412 | 31.0854 | 24.9366 | 1.1543 | 8.6661
15.278 | 0.2489 | 31.0809 | 24.9326 | 1.4917 | 8.6653
15.542 | 0.2537 | 31.0872 | 24.9375 | 1.0696 | 8.6631
15.835 | 0.2594 | 31.1301 | 24.9718 | 1.1032 | 8.6622
16.13 | 0.2741 | 31.1968 | 25.0249 | 1.1833 | 8.6545
16.407 | 0.3054 | 31.2905 | 25.0989 | 0.9583 | 8.6425
16.671 | 0.3528 | 31.2763 | 25.0853 | 1.0499 | 8.6351
16.959 | 0.3918 | 31.2565 | 25.0675 | 1.0522 | 8.6301
17.272 | 0.4194 | 31.3431 | 25.1359 | 1.0255 | 8.6234
17.579 | 0.4616 | 31.4249 | 25.1997 | 1.1809 | 8.6112
17.875 | 0.5184 | 31.4026 | 25.1789 | 1.2181 | 8.6009
18.171 | 0.5625 | 31.3898 | 25.1665 | 1.0116 | 8.5964
18.455 | 0.5932 | 31.3752 | 25.1532 | 0.942 | 8.5947
18.74 | 0.6133 | 31.3695 | 25.1476 | 1.0197 | 8.593
19.023 | 0.6269 | 31.3715 | 25.1484 | 1.0719 | 8.5906
19.316 | 0.6382 | 31.3969 | 25.1683 | 0.9676 | 8.5856
19.596 | 0.6536 | 31.4375 | 25.2002 | 0.8446 | 8.5794
19.881 | 0.6774 | 31.4716 | 25.2264 | 0.8388 | 8.5721
20.189 | 0.7069 | 31.4536 | 25.2104 | 0.84 | 8.5661
20.513 | 0.7278 | 31.4358 | 25.1949 | 0.7577 | 8.5616
20.834 | 0.7389 | 31.4368 | 25.1952 | 0.8759 | 8.5598
21.025 | 0.7476 | 31.4453 | 25.2016 | 0.7843 | 8.5583
21.132 | 0.7519 | 31.4242 | 25.1844 | 0.8098 | 8.5226

## D2
DEPTH | TEMP | SALINITY | DENSITY | FLUORESCENCE | OXY
0.375 | 0.0916 | 30.4228 | 24.4089 | 0.4202 | 8.7138
0.591 | 0.0916 | 30.4225 | 24.4086 | 0.4353 | 8.7167
0.754 | 0.0914 | 30.4221 | 24.4083 | 0.3854 | 8.7155
0.915 | 0.0911 | 30.4219 | 24.4082 | 0.4225 | 8.7149
1.073 | 0.091 | 30.4235 | 24.4095 | 0.4341 | 8.7148
1.143 | 0.0912 | 30.4233 | 24.4093 | 0.4851 | 8.7168
1.296 | 0.0914 | 30.4224 | 24.4086 | 0.4306 | 8.7147
1.488 | 0.0911 | 30.4212 | 24.4076 | 0.4109 | 8.7191
1.688 | 0.0905 | 30.4221 | 24.4084 | 0.4712 | 8.7197
1.91 | 0.0902 | 30.4228 | 24.4089 | 0.4098 | 8.7203
2.126 | 0.09 | 30.4211 | 24.4076 | 0.4016 | 8.7215
2.348 | 0.0887 | 30.4212 | 24.4077 | 0.4561 | 8.7203
2.531 | 0.0872 | 30.4226 | 24.4089 | 0.5709 | 8.7222
2.694 | 0.086 | 30.4237 | 24.4098 | 0.506 | 8.7209
2.843 | 0.0855 | 30.4244 | 24.4104 | 0.731 | 8.7214
2.977 | 0.0853 | 30.4229 | 24.4092 | 0.5153 | 8.7234
3.101 | 0.0842 | 30.4239 | 24.4101 | 0.4689 | 8.7232
3.227 | 0.0833 | 30.4244 | 24.4105 | 0.6869 | 8.7195
3.369 | 0.0821 | 30.4237 | 24.41 | 0.7136 | 8.7194
3.529 | 0.0804 | 30.4261 | 24.412 | 1.2807 | 8.7244
3.695 | 0.0798 | 30.4276 | 24.4132 | 0.7078 | 8.7215
3.873 | 0.0807 | 30.427 | 24.4127 | 0.5396 | 8.721
4.065 | 0.0813 | 30.4261 | 24.412 | 0.7461 | 8.7197
4.26 | 0.0815 | 30.4263 | 24.4121 | 0.5767 | 8.7207
4.433 | 0.0818 | 30.4239 | 24.4102 | 0.5988 | 8.7245
4.621 | 0.0797 | 30.4206 | 24.4075 | 0.5791 | 8.7256
4.831 | 0.0727 | 30.427 | 24.413 | 0.84 | 8.7227
5.031 | 0.067 | 30.4314 | 24.4168 | 0.6266 | 8.724
5.251 | 0.0632 | 30.4362 | 24.4209 | 0.7345 | 8.7257
5.47 | 0.0619 | 30.4377 | 24.4221 | 0.8841 | 8.7255
5.609 | 0.0617 | 30.4378 | 24.4222 | 0.6521 | 8.7249
5.761 | 0.0611 | 30.4389 | 24.4231 | 0.7762 | 8.722
5.964 | 0.0611 | 30.4396 | 24.4236 | 0.6997 | 8.721
6.209 | 0.063 | 30.4385 | 24.4227 | 0.6463 | 8.7224
6.462 | 0.065 | 30.4361 | 24.4207 | 0.7681 | 8.7233
6.728 | 0.0652 | 30.4331 | 24.4182 | 0.6869 | 8.7254
7.015 | 0.0628 | 30.433 | 24.4183 | 0.7762 | 8.7263
7.3 | 0.0582 | 30.4327 | 24.4182 | 0.8284 | 8.726
7.587 | 0.0506 | 30.4454 | 24.4288 | 0.7403 | 8.7266
7.873 | 0.041 | 30.4663 | 24.446 | 0.8156 | 8.7282
8.164 | 0.0292 | 30.496 | 24.4704 | 1.1914 | 8.7296
8.464 | 0.0188 | 30.5203 | 24.4904 | 1.2134 | 8.7291
8.742 | 0.0119 | 30.5497 | 24.5144 | 1.1949 | 8.7258
9.033 | 0.0068 | 30.6192 | 24.5706 | 0.8052 | 8.7248
9.331 | -0.0034 | 30.7056 | 24.6407 | 1.3004 | 8.7217
9.637 | -0.0189 | 30.7433 | 24.6718 | 0.847 | 8.7227
9.947 | -0.0288 | 30.7663 | 24.6908 | 0.9258 | 8.723
10.244 | -0.0324 | 30.7769 | 24.6994 | 0.8156 | 8.725
10.527 | -0.0325 | 30.7993 | 24.7175 | 0.9676 | 8.724
10.804 | -0.0282 | 30.8634 | 24.769 | 1.4338 | 8.7207
11.101 | -0.0167 | 30.9003 | 24.7984 | 0.92 | 8.7195
11.395 | -0.0054 | 30.9179 | 24.8121 | 1.0255 | 8.7163
11.685 | 0.0014 | 30.9308 | 24.8222 | 1.0186 | 8.7204
11.986 | 0.0032 | 30.9341 | 24.8248 | 1.087 | 8.721
12.3 | 0.0032 | 30.9503 | 24.8379 | 1.1647 | 8.7232
12.62 | 0.0066 | 31.0164 | 24.891 | 1.4697 | 8.7212
12.918 | 0.0245 | 31.061 | 24.9263 | 1.2111 | 8.7184
13.215 | 0.0539 | 31.0741 | 24.9356 | 1.0151 | 8.7141
13.492 | 0.0859 | 31.0981 | 24.9536 | 0.9815 | 8.7119
13.774 | 0.1211 | 31.1033 | 24.9563 | 1.2934 | 8.7096
14.063 | 0.1535 | 31.0977 | 24.9503 | 0.9606 | 8.7097
14.358 | 0.1798 | 31.1058 | 24.9558 | 0.9374 | 8.7106
14.654 | 0.2039 | 31.1022 | 24.9518 | 0.927 | 8.711
14.952 | 0.224 | 31.1098 | 24.957 | 0.8319 | 8.711
15.259 | 0.2421 | 31.1352 | 24.9767 | 0.9107 | 8.7099
15.571 | 0.2609 | 31.1373 | 24.9775 | 0.8841 | 8.7077
15.863 | 0.2771 | 31.1266 | 24.9681 | 0.9571 | 8.7071
16.168 | 0.2873 | 31.1304 | 24.9708 | 0.8841 | 8.7079
16.471 | 0.2962 | 31.1477 | 24.9843 | 1.007 | 8.7055
16.752 | 0.3077 | 31.1872 | 25.0156 | 0.9641 | 8.7016
17.05 | 0.3281 | 31.2415 | 25.0584 | 0.9525 | 8.6928
17.355 | 0.3581 | 31.2408 | 25.0564 | 0.9722 | 8.6852
17.662 | 0.3832 | 31.2214 | 25.0396 | 0.9966 | 8.6835
17.968 | 0.3981 | 31.2173 | 25.0356 | 1.2517 | 8.6815
18.281 | 0.4083 | 31.2397 | 25.0532 | 1.0615 | 8.6783
18.582 | 0.4219 | 31.2728 | 25.0791 | 1.0197 | 8.6723
18.89 | 0.4417 | 31.2825 | 25.086 | 0.9455 | 8.6678
19.192 | 0.4619 | 31.2743 | 25.0784 | 0.9583 | 8.6634
19.474 | 0.476 | 31.2688 | 25.0733 | 1.0128 | 8.659
19.765 | 0.4854 | 31.2701 | 25.0739 | 0.9096 | 8.6569
20.043 | 0.4933 | 31.2776 | 25.0795 | 0.9513 | 8.6509
20.312 | 0.5016 | 31.2956 | 25.0937 | 1.1775 | 8.6472
20.583 | 0.513 | 31.3029 | 25.099 | 0.9954 | 8.6463
20.858 | 0.5248 | 31.3029 | 25.0984 | 0.8585 | 8.6413
21.147 | 0.5353 | 31.3347 | 25.1235 | 0.8841 | 8.6349
21.42 | 0.5517 | 31.3692 | 25.1504 | 0.8609 | 8.628
21.678 | 0.5776 | 31.4497 | 25.2139 | 0.782 | 8.6177
21.964 | 0.6186 | 31.4743 | 25.2316 | 0.7693 | 8.6061
22.261 | 0.6648 | 31.597 | 25.328 | 0.7797 | 8.5913
22.538 | 0.7292 | 31.5783 | 25.3095 | 0.7542 | 8.5789
22.798 | 0.7837 | 31.5369 | 25.2733 | 0.8075 | 8.5725
23.073 | 0.8162 | 31.5118 | 25.2513 | 0.7716 | 8.5696
23.335 | 0.8334 | 31.499 | 25.2402 | 0.7159 | 8.5647
23.653 | 0.8181 | 31.489 | 25.2329 | 0.6092 | 8.4968
23.742 | 0.8296 | 31.4971 | 25.2388 | 0.644 | 8.4875
23.794 | 0.836 | 31.4972 | 25.2386 | 0.6081 | 8.4832
23.947 | 0.8238 | 31.4739 | 25.2205 | 0.9409 | 8.4556

## D3
DEPTH | TEMP | SALINITY | DENSITY | FLUORESCENCE | OXY
0.436 | -0.1563 | 30.4137 | 24.4112 | 0.3309 | 8.739
0.682 | -0.1568 | 30.4144 | 24.4117 | 0.2868 | 8.7433
0.912 | -0.1571 | 30.4138 | 24.4113 | 0.3668 | 8.7411
1.128 | -0.1576 | 30.4139 | 24.4114 | 0.3239 | 8.74
1.341 | -0.1582 | 30.4147 | 24.412 | 0.317 | 8.7395
1.558 | -0.1584 | 30.4145 | 24.4119 | 0.3077 | 8.7398
1.77 | -0.1589 | 30.4095 | 24.4079 | 0.3309 | 8.737
1.996 | -0.1628 | 30.4119 | 24.4099 | 0.3007 | 8.7363
2.248 | -0.1677 | 30.417 | 24.4143 | 0.3077 | 8.7371
2.505 | -0.1708 | 30.418 | 24.4152 | 0.3379 | 8.7383
2.762 | -0.1727 | 30.4182 | 24.4154 | 0.3344 | 8.735
3.02 | -0.174 | 30.4226 | 24.419 | 0.5895 | 8.7374
3.29 | -0.1721 | 30.4239 | 24.42 | 0.3413 | 8.7314
3.57 | -0.1684 | 30.4196 | 24.4164 | 0.3448 | 8.7323
3.85 | -0.1665 | 30.4143 | 24.412 | 0.3587 | 8.7317
4.139 | -0.1676 | 30.4141 | 24.4119 | 0.4155 | 8.7294
4.448 | -0.1701 | 30.4269 | 24.4223 | 0.6104 | 8.7313
4.743 | -0.1722 | 30.4405 | 24.4334 | 0.4527 | 8.7278
5.039 | -0.1724 | 30.4407 | 24.4335 | 0.4353 | 8.7294
5.346 | -0.1719 | 30.4664 | 24.4542 | 0.4376 | 8.7264
5.638 | -0.1673 | 30.5004 | 24.4816 | 0.5385 | 8.7234
5.947 | -0.1567 | 30.5218 | 24.4984 | 0.3924 | 8.7181
6.261 | -0.1431 | 30.5518 | 24.5221 | 0.39 | 8.7154
6.575 | -0.1263 | 30.5771 | 24.5419 | 0.3866 | 8.7105
6.895 | -0.1067 | 30.6111 | 24.5686 | 0.4074 | 8.7045
7.236 | -0.0867 | 30.6445 | 24.5948 | 0.7437 | 8.6991
7.561 | -0.0731 | 30.6606 | 24.6072 | 0.5141 | 8.6944
7.892 | -0.0683 | 30.6901 | 24.6309 | 0.4898 | 8.6946
8.229 | -0.0687 | 30.7144 | 24.6505 | 0.651 | 8.6922
8.539 | -0.0688 | 30.7285 | 24.6619 | 0.9154 | 8.6949
8.839 | -0.0674 | 30.7297 | 24.6627 | 0.8597 | 8.6911
9.167 | -0.0662 | 30.7298 | 24.6628 | 1.0847 | 8.6933
9.485 | -0.0664 | 30.7323 | 24.6648 | 1.174 | 8.6927
9.791 | -0.0674 | 30.7473 | 24.677 | 0.9107 | 8.6929
10.092 | -0.0664 | 30.7628 | 24.6894 | 0.8667 | 8.6936
10.409 | -0.0639 | 30.7679 | 24.6935 | 0.8528 | 8.6937
10.716 | -0.0623 | 30.8044 | 24.7228 | 0.7797 | 8.6927
11.022 | -0.0555 | 30.8459 | 24.756 | 0.92 | 8.6908
11.336 | -0.0409 | 30.8895 | 24.7906 | 0.8933 | 8.6876
11.66 | -0.0199 | 30.9148 | 24.8102 | 1.0615 | 8.6807
11.959 | -0.0033 | 30.9165 | 24.8109 | 0.9594 | 8.6876
12.265 | 0.005 | 30.9587 | 24.8446 | 1.3943 | 8.6842
12.575 | 0.0133 | 31.0411 | 24.9107 | 1.4106 | 8.6805
12.886 | 0.0354 | 31.1398 | 24.9894 | 1.196 | 8.6721
13.189 | 0.0756 | 31.1513 | 24.9969 | 1.0708 | 8.6664
13.504 | 0.1164 | 31.2383 | 25.0654 | 1.0487 | 8.6604
13.807 | 0.1739 | 31.2854 | 25.1008 | 1.0139 | 8.65
14.098 | 0.2406 | 31.2545 | 25.0728 | 0.9119 | 8.6427
14.367 | 0.2906 | 31.2663 | 25.0801 | 1.1717 | 8.6377
14.642 | 0.3327 | 31.2537 | 25.068 | 1.0406 | 8.6375
14.943 | 0.3648 | 31.2333 | 25.05 | 0.9073 | 8.6361
15.252 | 0.3861 | 31.2484 | 25.0612 | 0.8968 | 8.6357
15.575 | 0.4059 | 31.2464 | 25.0587 | 1.007 | 8.6353
15.893 | 0.4224 | 31.2368 | 25.0501 | 0.869 | 8.6341
16.219 | 0.4336 | 31.248 | 25.0586 | 0.8226 | 8.6308
16.545 | 0.4445 | 31.2627 | 25.07 | 0.8458 | 8.63
16.848 | 0.457 | 31.2694 | 25.0748 | 0.9641 | 8.6286
17.174 | 0.4691 | 31.2632 | 25.0692 | 1.0627 | 8.622
17.493 | 0.4783 | 31.2779 | 25.0806 | 0.9386 | 8.6209
17.814 | 0.4887 | 31.3046 | 25.1015 | 0.8725 | 8.6149
18.12 | 0.5042 | 31.3278 | 25.1194 | 0.847 | 8.6092
18.434 | 0.5235 | 31.3873 | 25.1664 | 0.9618 | 8.5985
18.766 | 0.5564 | 31.467 | 25.2289 | 0.8875 | 8.5869
19.089 | 0.6056 | 31.4661 | 25.2256 | 0.8852 | 8.5782
19.414 | 0.6479 | 31.4393 | 25.2019 | 0.8562 | 8.5713
19.742 | 0.675 | 31.426 | 25.1899 | 0.8261 | 8.5678
20.056 | 0.6917 | 31.428 | 25.1906 | 0.8829 | 8.5636
20.408 | 0.7045 | 31.4239 | 25.1866 | 0.8458 | 8.5593
20.73 | 0.7144 | 31.4395 | 25.1986 | 0.8122 | 8.5544
21.045 | 0.7248 | 31.4406 | 25.199 | 0.8133 | 8.5497
21.371 | 0.7342 | 31.4371 | 25.1957 | 0.8052 | 8.5477
21.704 | 0.741 | 31.4627 | 25.2159 | 0.7762 | 8.541
22.031 | 0.7536 | 31.5126 | 25.2553 | 0.7437 | 8.5335
22.347 | 0.7766 | 31.5168 | 25.2575 | 0.6927 | 8.5276
22.684 | 0.8184 | 31.4755 | 25.222 | 0.7994 | 8.4776

## EE1
DEPTH | TEMP | SALINITY | DENSITY | FLUORESCENCE | OXY
0.333 | 0.2192 | 30.4285 | 24.4082 | 0.6707 | 7.2785
0.506 | 0.2122 | 30.4245 | 24.4053 | 0.6684 | 7.2956
0.707 | 0.206 | 30.4121 | 24.3955 | 0.6823 | 7.3084
0.909 | 0.1986 | 30.42 | 24.4022 | 0.6753 | 7.321
1.092 | 0.1924 | 30.4201 | 24.4025 | 0.666 | 7.3306
1.262 | 0.1878 | 30.4082 | 24.3931 | 0.6637 | 7.3462
1.426 | 0.1819 | 30.4031 | 24.3893 | 0.6742 | 7.3528
1.589 | 0.1742 | 30.4073 | 24.393 | 0.6788 | 7.3619
1.766 | 0.1667 | 30.414 | 24.3987 | 0.666 | 7.3689
1.964 | 0.1607 | 30.4128 | 24.398 | 0.6626 | 7.3754
2.18 | 0.1543 | 30.4151 | 24.4001 | 0.6742 | 7.3864
2.402 | 0.1431 | 30.4271 | 24.4102 | 0.6672 | 7.3955
2.628 | 0.133 | 30.4336 | 24.4159 | 0.6684 | 7.4093
2.863 | 0.1233 | 30.4377 | 24.4196 | 0.6939 | 7.4212
3.095 | 0.1135 | 30.441 | 24.4226 | 0.7519 | 7.4351
3.341 | 0.1013 | 30.4469 | 24.4279 | 1.0627 | 7.4485
3.586 | 0.0897 | 30.4611 | 24.4398 | 0.7553 | 7.4594
3.833 | 0.0804 | 30.4732 | 24.45 | 0.7066 | 7.4717
4.076 | 0.0716 | 30.4835 | 24.4586 | 0.7008 | 7.4848
4.314 | 0.063 | 30.4934 | 24.467 | 0.7287 | 7.4987
4.568 | 0.0541 | 30.5189 | 24.4878 | 0.7171 | 7.5088
4.749 | 0.0495 | 30.533 | 24.4994 | 0.7959 | 7.5169
4.928 | 0.0561 | 30.5742 | 24.5324 | 0.5976 | 7.5509
5.018 | 0.0561 | 30.5805 | 24.5375 | 0.4724 | 7.5644
5.15 | 0.0565 | 30.5854 | 24.5414 | 0.4863 | 7.5826
5.315 | 0.0572 | 30.5893 | 24.5446 | 0.7565 | 7.599
5.531 | 0.0577 | 30.5928 | 24.5473 | 0.7287 | 7.6192
5.768 | 0.0581 | 30.5966 | 24.5503 | 1.0464 | 7.6412
6.02 | 0.0584 | 30.5983 | 24.5517 | 0.9768 | 7.6602
6.272 | 0.0585 | 30.601 | 24.5539 | 0.7658 | 7.6784
6.559 | 0.0585 | 30.6076 | 24.5592 | 0.484 | 7.6941
6.834 | 0.0582 | 30.6252 | 24.5735 | 0.4225 | 7.7104
7.093 | 0.055 | 30.6418 | 24.5869 | 0.5825 | 7.7213
7.381 | 0.0499 | 30.6616 | 24.6031 | 0.5512 | 7.7321
7.683 | 0.0403 | 30.6714 | 24.6114 | 0.8319 | 7.7435
7.985 | 0.0263 | 30.6798 | 24.6188 | 1.7353 | 7.7533
8.265 | 0.0128 | 30.6872 | 24.6253 | 0.9247 | 7.7639
8.505 | 0.0018 | 30.6984 | 24.6348 | 1.2552 | 7.7735
8.781 | -0.0065 | 30.6988 | 24.6354 | 0.564 | 7.7825
9.09 | -0.0139 | 30.7204 | 24.6531 | 1.0464 | 7.7912
9.424 | -0.016 | 30.747 | 24.6746 | 0.5883 | 7.7966
9.727 | -0.016 | 30.7614 | 24.6863 | 2.0843 | 7.7998
10.032 | -0.0156 | 30.7778 | 24.6995 | 0.7762 | 7.8047
10.367 | -0.0162 | 30.7937 | 24.7124 | 0.6684 | 7.8057
10.681 | -0.0174 | 30.8039 | 24.7206 | 0.5373 | 7.8103
10.987 | -0.0177 | 30.8208 | 24.7343 | 0.4898 | 7.8152
11.291 | -0.0153 | 30.8487 | 24.7567 | 0.4817 | 7.8219
11.596 | -0.006 | 30.8973 | 24.7955 | 0.5222 | 7.829
11.893 | 0.0111 | 30.9258 | 24.8178 | 0.6765 | 7.8324
12.168 | 0.0297 | 30.9341 | 24.8237 | 0.5362 | 7.8445
12.45 | 0.0471 | 30.9641 | 24.8472 | 0.477 | 7.8521
12.732 | 0.0672 | 30.9822 | 24.8609 | 0.6916 | 7.8677
13.002 | 0.0876 | 30.9785 | 24.8571 | 0.5373 | 7.8821
13.273 | 0.1035 | 30.9836 | 24.8606 | 0.6092 | 7.8995
13.539 | 0.1174 | 30.9938 | 24.8682 | 0.6881 | 7.9147
13.789 | 0.1307 | 31.0004 | 24.8729 | 0.8238 | 7.9325
14.04 | 0.1429 | 31.0081 | 24.8786 | 1.1775 | 7.9493
14.265 | 0.1544 | 31.0165 | 24.8848 | 0.7762 | 7.9661
14.465 | 0.1647 | 31.0149 | 24.8831 | 0.9513 | 7.9866
14.685 | 0.1725 | 31.0208 | 24.8875 | 0.8771 | 8.0038
14.927 | 0.1795 | 31.0335 | 24.8975 | 1.1067 | 8.0201
15.163 | 0.1886 | 31.0618 | 24.9199 | 1.0603 | 8.0364
15.429 | 0.2037 | 31.118 | 24.9645 | 1.1172 | 8.0484
15.699 | 0.232 | 31.1854 | 25.0176 | 1.1496 | 8.0543
15.968 | 0.2705 | 31.192 | 25.0212 | 1.1728 | 8.0658
16.227 | 0.3026 | 31.1806 | 25.0105 | 1.0766 | 8.086
16.486 | 0.3241 | 31.1751 | 25.0051 | 1.1693 | 8.0873
16.735 | 0.3389 | 31.1879 | 25.0147 | 1.0824 | 8.1034
16.984 | 0.3538 | 31.2078 | 25.03 | 1.3897 | 8.1132
17.234 | 0.3703 | 31.2295 | 25.0467 | 1.0835 | 8.1244
17.498 | 0.3881 | 31.2593 | 25.0699 | 1.0429 | 8.1328
17.757 | 0.4097 | 31.2672 | 25.0752 | 1.2842 | 8.1412
18.005 | 0.4308 | 31.2851 | 25.0886 | 1.0835 | 8.1489
18.256 | 0.4525 | 31.2986 | 25.0984 | 1.2157 | 8.1539
18.495 | 0.4733 | 31.3174 | 25.1126 | 1.3433 | 8.159
18.746 | 0.4959 | 31.3358 | 25.1263 | 1.145 | 8.163
18.992 | 0.5191 | 31.343 | 25.1309 | 0.9861 | 8.1719
19.238 | 0.5398 | 31.3475 | 25.1335 | 0.9966 | 8.1756
19.486 | 0.5569 | 31.349 | 25.1339 | 1.1427 | 8.1807
19.712 | 0.5718 | 31.3713 | 25.1511 | 1.0731 | 8.1863
19.95 | 0.5887 | 31.3819 | 25.1588 | 0.9548 | 8.1926
20.206 | 0.6048 | 31.3867 | 25.1618 | 1.0116 | 8.1949
20.454 | 0.6188 | 31.3893 | 25.1632 | 0.9896 | 8.2012
20.695 | 0.6312 | 31.3822 | 25.1568 | 1.0522 | 8.2047
20.944 | 0.6388 | 31.3771 | 25.1524 | 0.9026 | 8.2118
21.187 | 0.6425 | 31.3735 | 25.1493 | 0.9722 | 8.2169
21.437 | 0.6447 | 31.3733 | 25.149 | 0.8504 | 8.2209
21.681 | 0.6461 | 31.3759 | 25.151 | 0.8133 | 8.2241
21.94 | 0.6475 | 31.3767 | 25.1516 | 0.8145 | 8.228
22.187 | 0.6484 | 31.3758 | 25.1508 | 0.7553 | 8.2304
22.429 | 0.6489 | 31.3757 | 25.1507 | 0.7484 | 8.2343
22.684 | 0.6491 | 31.3767 | 25.1515 | 0.7263 | 8.2364
22.943 | 0.6495 | 31.3786 | 25.153 | 0.7136 | 8.2376
23.195 | 0.6505 | 31.3857 | 25.1587 | 0.7391 | 8.2426
23.388 | 0.6531 | 31.3869 | 25.1595 | 0.7124 | 8.2442
23.526 | 0.6514 | 31.3778 | 25.1523 | 0.6382 | 8.2571

## EE2
DEPTH | TEMP | SALINITY | DENSITY | FLUORESCENCE | OXY
0.463 | 0.2613 | 30.3414 | 24.3362 | 0.3274 | 8.578
0.705 | 0.2607 | 30.3432 | 24.3377 | 0.5454 | 8.5746
0.94 | 0.2612 | 30.3419 | 24.3366 | 0.542 | 8.5743
1.174 | 0.2616 | 30.3418 | 24.3365 | 0.3726 | 8.5742
1.386 | 0.2614 | 30.3408 | 24.3357 | 0.31 | 8.5722
1.568 | 0.2605 | 30.338 | 24.3335 | 0.3715 | 8.5734
1.756 | 0.2578 | 30.3385 | 24.334 | 0.3425 | 8.5759
1.913 | 0.2552 | 30.3387 | 24.3342 | 0.3321 | 8.5752
2.064 | 0.2525 | 30.3389 | 24.3346 | 0.2915 | 8.5737
2.217 | 0.249 | 30.3284 | 24.3262 | 0.3518 | 8.5752
2.401 | 0.2426 | 30.3338 | 24.3308 | 0.4109 | 8.5739
2.606 | 0.2335 | 30.3366 | 24.3335 | 0.4202 | 8.5745
2.812 | 0.2249 | 30.3447 | 24.3404 | 0.4793 | 8.5742
3.025 | 0.2201 | 30.3523 | 24.3468 | 0.3796 | 8.5753
3.225 | 0.2191 | 30.3499 | 24.3449 | 0.3379 | 8.5727
3.451 | 0.2174 | 30.3528 | 24.3473 | 0.4202 | 8.5732
3.692 | 0.2168 | 30.3443 | 24.3404 | 0.7588 | 8.5721
3.929 | 0.2096 | 30.3332 | 24.3318 | 0.5454 | 8.5755
4.14 | 0.1948 | 30.3431 | 24.3404 | 0.5292 | 8.5772
4.357 | 0.1826 | 30.3516 | 24.3478 | 0.3912 | 8.5787
4.578 | 0.175 | 30.3634 | 24.3576 | 0.5849 | 8.5791
4.807 | 0.1728 | 30.3605 | 24.3553 | 0.506 | 8.5794
5.05 | 0.1707 | 30.3705 | 24.3634 | 0.7426 | 8.5776
5.294 | 0.1733 | 30.3624 | 24.3569 | 0.6486 | 8.5803
5.529 | 0.1717 | 30.3495 | 24.3465 | 1.2958 | 8.5806
5.765 | 0.1607 | 30.3569 | 24.3529 | 0.7994 | 8.5848
6.009 | 0.1476 | 30.3794 | 24.3716 | 0.6765 | 8.5832
6.254 | 0.1378 | 30.4101 | 24.3967 | 0.6278 | 8.5864
6.5 | 0.1255 | 30.436 | 24.4182 | 0.7368 | 8.5864
6.757 | 0.1116 | 30.4627 | 24.4403 | 0.6718 | 8.5884
7 | 0.0979 | 30.4956 | 24.4673 | 0.9119 | 8.5898
7.246 | 0.0831 | 30.5395 | 24.5033 | 1.0093 | 8.5896
7.504 | 0.0692 | 30.5806 | 24.537 | 0.8504 | 8.5899
7.752 | 0.0533 | 30.6039 | 24.5564 | 0.6823 | 8.5923
8.017 | 0.0386 | 30.6239 | 24.5732 | 0.6637 | 8.5943
8.286 | 0.0274 | 30.6455 | 24.5911 | 0.8551 | 8.5961
8.547 | 0.0233 | 30.6748 | 24.6149 | 0.7229 | 8.5945
8.824 | 0.0257 | 30.7436 | 24.6702 | 1.007 | 8.5914
9.09 | 0.0441 | 30.8373 | 24.745 | 0.9061 | 8.5813
9.357 | 0.0753 | 30.8664 | 24.7672 | 1.4013 | 8.5743
9.59 | 0.0997 | 30.8486 | 24.7519 | 1.1531 | 8.5729
9.826 | 0.1081 | 30.8369 | 24.742 | 0.9003 | 8.5734
10.069 | 0.1047 | 30.8273 | 24.7345 | 1.3456 | 8.5779
10.302 | 0.0935 | 30.8346 | 24.7408 | 1.3723 | 8.5804
10.537 | 0.0838 | 30.8478 | 24.7518 | 1.2134 | 8.5818
10.79 | 0.0795 | 30.8406 | 24.7463 | 1.0139 | 8.5848
11.034 | 0.0723 | 30.8431 | 24.7485 | 1.1032 | 8.584
11.294 | 0.0645 | 30.8332 | 24.7409 | 0.9676 | 8.5903
11.555 | 0.0529 | 30.8364 | 24.744 | 1.0835 | 8.5915
11.802 | 0.0389 | 30.8365 | 24.7446 | 1.1044 | 8.596
12.057 | 0.0242 | 30.8815 | 24.7815 | 1.029 | 8.5997
12.315 | 0.0203 | 30.9285 | 24.8196 | 1.0603 | 8.5992
12.561 | 0.028 | 30.936 | 24.8253 | 1.1856 | 8.5962
12.818 | 0.0373 | 30.9417 | 24.8296 | 0.9734 | 8.5987
13.066 | 0.0461 | 30.9587 | 24.8429 | 1.4419 | 8.6007
13.327 | 0.0563 | 30.9694 | 24.8511 | 1.0789 | 8.5996
13.555 | 0.068 | 30.9769 | 24.8566 | 1.0627 | 8.6054
13.808 | 0.0795 | 30.9754 | 24.8549 | 1.0174 | 8.595
14.069 | 0.0889 | 30.9746 | 24.8539 | 1.3294 | 8.6042
14.324 | 0.0963 | 30.987 | 24.8636 | 1.1566 | 8.6078
14.594 | 0.1047 | 31.0276 | 24.896 | 1.2018 | 8.6054
14.857 | 0.1235 | 31.1205 | 24.97 | 1.109 | 8.5979
15.126 | 0.1606 | 31.1455 | 24.9886 | 0.9861 | 8.5946
15.374 | 0.198 | 31.1352 | 24.9787 | 1.0951 | 8.5911
15.637 | 0.226 | 31.1479 | 24.9877 | 1.0511 | 8.592
15.9 | 0.2506 | 31.1875 | 25.0184 | 1.0244 | 8.5906
16.183 | 0.2786 | 31.203 | 25.0296 | 1.1137 | 8.5866
16.452 | 0.306 | 31.2263 | 25.0472 | 1.5648 | 8.585
16.731 | 0.334 | 31.2153 | 25.037 | 1.1937 | 8.5853
16.995 | 0.3549 | 31.2067 | 25.0291 | 1.1137 | 8.5827
17.271 | 0.3687 | 31.2107 | 25.0317 | 1.036 | 8.5838
17.535 | 0.3803 | 31.2113 | 25.0316 | 1.5265 | 8.5841
17.806 | 0.3895 | 31.209 | 25.0294 | 1.1473 | 8.5848
18.037 | 0.3961 | 31.2081 | 25.0283 | 1.232 | 8.5818
18.291 | 0.4012 | 31.2304 | 25.046 | 1.0777 | 8.5799
18.573 | 0.4108 | 31.2712 | 25.0784 | 0.9142 | 8.5798
18.867 | 0.4279 | 31.2931 | 25.0952 | 0.9049 | 8.5743
19.077 | 0.448 | 31.2933 | 25.0944 | 0.9212 | 8.5688
19.213 | 0.4372 | 31.2057 | 25.0244 | 0.7762 | 8.5566

## EE3
DEPTH | TEMP | SALINITY | DENSITY | FLUORESCENCE | OXY
0.381 | 0.14 | 30.055 | 24.1104 | 0.3738 | 8.5933
0.528 | 0.1473 | 30.0371 | 24.0957 | 0.3379 | 8.5984
0.645 | 0.1566 | 30.0301 | 24.0897 | 0.3738 | 8.6003
0.742 | 0.1612 | 30.024 | 24.0846 | 0.3958 | 8.5998
0.853 | 0.1652 | 30.0194 | 24.0807 | 0.3344 | 8.5922
0.949 | 0.166 | 30.0201 | 24.0812 | 0.3576 | 8.5923
1.148 | 0.1658 | 30.0256 | 24.0857 | 0.3436 | 8.5937
1.402 | 0.1628 | 30.0333 | 24.092 | 0.4098 | 8.5919
1.677 | 0.1577 | 30.0511 | 24.1065 | 0.368 | 8.5917
1.936 | 0.1497 | 30.059 | 24.1133 | 0.4109 | 8.5956
2.181 | 0.1439 | 30.068 | 24.1208 | 0.3541 | 8.5929
2.425 | 0.138 | 30.0738 | 24.1257 | 0.361 | 8.5956
2.676 | 0.1332 | 30.0978 | 24.1452 | 0.4086 | 8.5944
2.958 | 0.1211 | 30.1528 | 24.19 | 0.542 | 8.5938
3.25 | 0.0905 | 30.2058 | 24.234 | 0.4016 | 8.5971
3.543 | 0.0517 | 30.2528 | 24.2734 | 0.3297 | 8.6003
3.847 | 0.0183 | 30.2898 | 24.3046 | 0.3645 | 8.6023
4.137 | -0.0033 | 30.3117 | 24.3231 | 0.4341 | 8.6029
4.437 | -0.0149 | 30.3247 | 24.334 | 0.3877 | 8.6022
4.732 | -0.0206 | 30.3369 | 24.344 | 0.3935 | 8.6013
5.024 | -0.0226 | 30.3421 | 24.3483 | 0.3912 | 8.5998
5.288 | -0.0226 | 30.3466 | 24.352 | 0.4213 | 8.5998
5.557 | -0.0209 | 30.3472 | 24.3524 | 0.4306 | 8.5998
5.841 | -0.0217 | 30.3596 | 24.3624 | 0.4202 | 8.5998
6.116 | -0.0424 | 30.3926 | 24.3898 | 0.4701 | 8.6001
6.385 | -0.0697 | 30.4303 | 24.4213 | 0.5709 | 8.6042
6.65 | -0.0944 | 30.5079 | 24.4848 | 0.7055 | 8.6039
6.89 | -0.1177 | 30.594 | 24.5552 | 0.8423 | 8.6016
7.135 | -0.1294 | 30.6251 | 24.5807 | 0.5837 | 8.6006
7.378 | -0.1328 | 30.6408 | 24.5936 | 0.7205 | 8.5984
7.62 | -0.1326 | 30.65 | 24.601 | 0.6115 | 8.5973
7.857 | -0.1321 | 30.6538 | 24.6041 | 0.6115 | 8.5981
8.096 | -0.1319 | 30.6608 | 24.6096 | 0.7379 | 8.5973
8.321 | -0.1311 | 30.7048 | 24.6452 | 0.8446 | 8.594
8.565 | -0.1277 | 30.7774 | 24.7036 | 1.0163 | 8.5918
8.794 | -0.1186 | 30.8176 | 24.7357 | 0.862 | 8.5878
9.012 | -0.1053 | 30.8169 | 24.7346 | 0.9513 | 8.5874
9.228 | -0.0947 | 30.8183 | 24.7353 | 1.0708 | 8.5876
9.448 | -0.0871 | 30.818 | 24.7347 | 1.1322 | 8.5874
9.683 | -0.0814 | 30.8185 | 24.735 | 1.2691 | 8.5895
9.924 | -0.0771 | 30.8201 | 24.7361 | 1.2621 | 8.5919
10.161 | -0.0735 | 30.8198 | 24.7357 | 1.2784 | 8.594
10.401 | -0.0708 | 30.8214 | 24.7368 | 1.3549 | 8.5916
10.637 | -0.0686 | 30.8228 | 24.7379 | 1.1925 | 8.5968
10.882 | -0.0666 | 30.8263 | 24.7407 | 2.1933 | 8.597
11.116 | -0.0645 | 30.8285 | 24.7423 | 1.479 | 8.599
11.361 | -0.0624 | 30.8296 | 24.7432 | 1.1554 | 8.603
11.613 | -0.0604 | 30.8319 | 24.7449 | 1.1554 | 8.6056
11.872 | -0.0587 | 30.8349 | 24.7473 | 1.1288 | 8.6088
12.143 | -0.0566 | 30.8505 | 24.7598 | 1.2424 | 8.6095
12.321 | -0.0519 | 30.8552 | 24.7634 | 1.3561 | 8.7673
12.572 | -0.0496 | 30.8317 | 24.7443 | 1.0337 | 8.6328

## E1
DEPTH | TEMP | SALINITY | DENSITY | FLUORESCENCE | OXY
0.47 | 0.126 | 30.0336 | 24.0937 | 0.9768 | 8.5602
0.692 | 0.1265 | 30.033 | 24.0932 | 0.833 | 8.5609
0.916 | 0.1264 | 30.0324 | 24.0927 | 1.3143 | 8.5621
1.13 | 0.1259 | 30.028 | 24.0893 | 0.6892 | 8.565
1.361 | 0.124 | 30.0255 | 24.0873 | 0.622 | 8.5647
1.589 | 0.1216 | 30.0274 | 24.0889 | 0.6997 | 8.5651
1.792 | 0.12 | 30.0329 | 24.0934 | 0.6139 | 8.5656
2.017 | 0.1208 | 30.0336 | 24.0939 | 0.6313 | 8.5679
2.253 | 0.122 | 30.0329 | 24.0933 | 1.3758 | 8.5651
2.498 | 0.1227 | 30.0306 | 24.0914 | 0.7704 | 8.566
2.744 | 0.1227 | 30.0302 | 24.0912 | 0.7774 | 8.5648
3.011 | 0.1222 | 30.0307 | 24.0915 | 0.8191 | 8.5661
3.305 | 0.1216 | 30.0274 | 24.0889 | 0.9942 | 8.565
3.584 | 0.1202 | 30.0284 | 24.0898 | 0.8307 | 8.5685
3.826 | 0.1191 | 30.0306 | 24.0916 | 0.7924 | 8.5683
4.079 | 0.1188 | 30.0304 | 24.0915 | 1.1218 | 8.5667
4.328 | 0.1186 | 30.028 | 24.0895 | 1.0151 | 8.5677
4.555 | 0.1176 | 30.0267 | 24.0885 | 0.8875 | 8.5711
4.788 | 0.1157 | 30.0169 | 24.0807 | 1.109 | 8.5684
5.013 | 0.1106 | 30.0157 | 24.0799 | 0.9467 | 8.5707
5.197 | 0.105 | 30.02 | 24.0836 | 1.1021 | 8.5699
5.418 | 0.1012 | 30.0241 | 24.0871 | 0.8632 | 8.5693
5.665 | 0.0999 | 30.0278 | 24.0901 | 1.0476 | 8.5705
5.914 | 0.1 | 30.0247 | 24.0876 | 1.0302 | 8.5706
6.155 | 0.0983 | 30.0138 | 24.0789 | 1.0093 | 8.5699
6.418 | 0.0912 | 30.0206 | 24.0847 | 1.2111 | 8.5731
6.683 | 0.0852 | 30.0286 | 24.0913 | 1.7933 | 8.5728
6.944 | 0.0822 | 30.0324 | 24.0945 | 1.5544 | 8.5718
7.179 | 0.081 | 30.0368 | 24.0981 | 1.2656 | 8.5695
7.422 | 0.081 | 30.0375 | 24.0986 | 1.1067 | 8.5712
7.626 | 0.0814 | 30.0381 | 24.0992 | 1.1056 | 8.5724
7.826 | 0.0819 | 30.0385 | 24.0995 | 1.5068 | 8.5706
8.058 | 0.0825 | 30.0395 | 24.1002 | 1.7225 | 8.5698
8.309 | 0.0831 | 30.0394 | 24.1001 | 1.4767 | 8.5682
8.554 | 0.0836 | 30.0407 | 24.1012 | 1.3955 | 8.5697
8.829 | 0.0843 | 30.0429 | 24.1029 | 1.4419 | 8.5684
9.111 | 0.085 | 30.0463 | 24.1056 | 1.4964 | 8.5703
9.335 | 0.0866 | 30.0525 | 24.1105 | 1.864 | 8.5702
9.574 | 0.089 | 30.0615 | 24.1177 | 1.2285 | 8.5654
9.843 | 0.0921 | 30.0703 | 24.1246 | 1.232 | 8.5654
10.1 | 0.0963 | 30.0806 | 24.1328 | 1.5416 | 8.5627
10.365 | 0.1007 | 30.0769 | 24.1296 | 1.2436 | 8.5623
10.631 | 0.1031 | 30.0701 | 24.1241 | 2.2571 | 8.5622
10.937 | 0.1037 | 30.0688 | 24.123 | 1.3932 | 8.561
11.226 | 0.1037 | 30.0697 | 24.1237 | 2.2734 | 8.561
11.509 | 0.1037 | 30.0719 | 24.1255 | 1.3305 | 8.5604
11.794 | 0.104 | 30.0751 | 24.1281 | 1.5752 | 8.5616
12.065 | 0.104 | 30.0732 | 24.1266 | 1.3734 | 8.5623
12.337 | 0.1038 | 30.0736 | 24.1269 | 1.4848 | 8.5612
12.624 | 0.104 | 30.0811 | 24.1329 | 1.4338 | 8.5597
12.927 | 0.1051 | 30.0842 | 24.1354 | 1.5161 | 8.5587
13.236 | 0.1071 | 30.0805 | 24.1323 | 1.3874 | 8.5583
13.534 | 0.108 | 30.0802 | 24.132 | 2.0264 | 8.5579
13.85 | 0.1085 | 30.0831 | 24.1344 | 1.5439 | 8.5565
14.171 | 0.1089 | 30.0869 | 24.1374 | 1.6007 | 8.5569
14.473 | 0.1096 | 30.089 | 24.1391 | 1.6019 | 8.5553
14.761 | 0.1104 | 30.0942 | 24.1432 | 1.7666 | 8.5554
15.077 | 0.1117 | 30.0955 | 24.1442 | 1.5509 | 8.5551
15.394 | 0.1129 | 30.1021 | 24.1495 | 1.4036 | 8.5531
15.665 | 0.115 | 30.1434 | 24.1827 | 1.8431 | 8.5488
15.935 | 0.1198 | 30.1978 | 24.2263 | 1.4094 | 8.5464
16.244 | 0.1287 | 30.26 | 24.2761 | 1.5439 | 8.5409
16.532 | 0.1398 | 30.2849 | 24.2957 | 1.4326 | 8.5377
16.853 | 0.1509 | 30.397 | 24.3856 | 1.7573 | 8.5289
17.155 | 0.168 | 30.4425 | 24.4216 | 1.8072 | 8.5226
17.444 | 0.1854 | 30.4451 | 24.423 | 1.6866 | 8.5199
17.743 | 0.1929 | 30.4482 | 24.4251 | 1.7689 | 8.5184
18.054 | 0.1916 | 30.4903 | 24.4592 | 1.363 | 8.5172
18.374 | 0.19 | 30.5251 | 24.4872 | 1.3317 | 8.5164
18.689 | 0.1902 | 30.5721 | 24.5251 | 1.3862 | 8.5109
18.984 | 0.1903 | 30.6349 | 24.5757 | 1.4396 | 8.5067
19.29 | 0.19 | 30.6717 | 24.6054 | 1.2192 | 8.5059
19.72 | 0.1886 | 30.6618 | 24.5975 | 1.0209 | 8.5058
19.778 | 0.1878 | 30.669 | 24.6033 | 1.5949 | 8.5048
19.849 | 0.187 | 30.681 | 24.6131 | 1.4546 | 8.5046

## E2
DEPTH | TEMP | SALINITY | DENSITY | FLUORESCENCE | OXY
0.455 | 0.1191 | 30.0034 | 24.0697 | 0.622 | 8.5642
0.645 | 0.1174 | 30.0047 | 24.0708 | 0.8574 | 8.5671
0.879 | 0.1164 | 30.0055 | 24.0714 | 0.7298 | 8.5681
1.155 | 0.1161 | 30.0053 | 24.0713 | 0.7391 | 8.5682
1.423 | 0.1155 | 30.0055 | 24.0715 | 0.7229 | 8.5683
1.695 | 0.115 | 30.0058 | 24.0717 | 0.811 | 8.571
1.979 | 0.1145 | 30.0051 | 24.0712 | 0.8284 | 8.5689
2.261 | 0.1138 | 30.005 | 24.0712 | 0.7356 | 8.5717
2.552 | 0.1127 | 30.0052 | 24.0714 | 0.622 | 8.5726
2.837 | 0.1119 | 30.0059 | 24.072 | 0.7646 | 8.5722
3.095 | 0.111 | 30.0066 | 24.0726 | 1.1148 | 8.5729
3.357 | 0.1102 | 30.0075 | 24.0734 | 0.9931 | 8.5716
3.618 | 0.1091 | 30.0085 | 24.0742 | 0.7333 | 8.5738
3.866 | 0.1081 | 30.0093 | 24.0749 | 0.7298 | 8.5729
4.122 | 0.1075 | 30.0102 | 24.0756 | 0.8771 | 8.573
4.362 | 0.1071 | 30.0104 | 24.0758 | 1.1589 | 8.5713
4.6 | 0.1069 | 30.0101 | 24.0755 | 0.7924 | 8.5696
4.761 | 0.1065 | 30.0108 | 24.0761 | 0.8156 | 8.5704
4.86 | 0.1061 | 30.0114 | 24.0767 | 0.956 | 8.5717
4.964 | 0.1056 | 30.0122 | 24.0773 | 0.9235 | 8.5702
5.142 | 0.105 | 30.0157 | 24.0801 | 1.1322 | 8.5692
5.383 | 0.1033 | 30.0195 | 24.0833 | 0.9513 | 8.5688
5.641 | 0.1008 | 30.0231 | 24.0863 | 0.9594 | 8.5723
5.928 | 0.0993 | 30.0254 | 24.0882 | 0.9989 | 8.5734
6.234 | 0.0977 | 30.0266 | 24.0892 | 1.2088 | 8.5728
6.557 | 0.0963 | 30.0274 | 24.0899 | 1.3317 | 8.5732
6.862 | 0.0955 | 30.029 | 24.0912 | 1.2262 | 8.5728
7.149 | 0.0953 | 30.0302 | 24.0922 | 1.7167 | 8.5742
7.459 | 0.0955 | 30.0346 | 24.0958 | 2.147 | 8.5737
7.785 | 0.0965 | 30.0408 | 24.1007 | 1.5381 | 8.5735
8.093 | 0.0984 | 30.0521 | 24.1098 | 1.8304 | 8.5748
8.424 | 0.1019 | 30.0678 | 24.1222 | 1.7248 | 8.5726
8.743 | 0.1075 | 30.0727 | 24.126 | 1.2123 | 8.5735
9.051 | 0.1134 | 30.0869 | 24.1372 | 1.8744 | 8.5703
9.388 | 0.1206 | 30.107 | 24.1531 | 1.6506 | 8.5706
9.698 | 0.1292 | 30.137 | 24.1769 | 2.0658 | 8.567
10.016 | 0.1389 | 30.1663 | 24.2002 | 1.813 | 8.5633
10.337 | 0.1493 | 30.1798 | 24.2107 | 1.6483 | 8.5603
10.678 | 0.1579 | 30.1814 | 24.2115 | 2.6897 | 8.5614
10.984 | 0.1624 | 30.1811 | 24.2112 | 1.6425 | 8.559
11.3 | 0.1645 | 30.1832 | 24.2127 | 1.4222 | 8.5594
11.624 | 0.1664 | 30.1862 | 24.2151 | 1.3723 | 8.5572
11.962 | 0.1688 | 30.1888 | 24.2171 | 2.0484 | 8.5621
12.257 | 0.1723 | 30.2109 | 24.2348 | 1.4291 | 8.5566
12.588 | 0.1815 | 30.2503 | 24.2661 | 1.5161 | 8.5525
12.925 | 0.2037 | 30.3234 | 24.3241 | 1.3908 | 8.5432
13.204 | 0.2473 | 30.3173 | 24.3174 | 2.2594 | 8.5342
13.518 | 0.2875 | 30.2824 | 24.2875 | 1.5045 | 8.5285
13.841 | 0.311 | 30.254 | 24.2637 | 1.5486 | 8.5263
14.16 | 0.3201 | 30.2376 | 24.2501 | 1.4013 | 8.5274
14.472 | 0.3201 | 30.2245 | 24.2395 | 1.3491 | 8.5288
14.785 | 0.3135 | 30.2248 | 24.2401 | 2.4079 | 8.5292
15.11 | 0.3063 | 30.234 | 24.2477 | 1.7399 | 8.5288
15.423 | 0.3014 | 30.2374 | 24.2507 | 1.5068 | 8.5281
15.715 | 0.2987 | 30.2804 | 24.2854 | 1.4859 | 8.5242
15.997 | 0.3087 | 30.3027 | 24.303 | 1.1937 | 8.5211
16.308 | 0.3252 | 30.3 | 24.3001 | 1.2227 | 8.5178
16.631 | 0.3403 | 30.3618 | 24.3492 | 1.2714 | 8.5133
16.951 | 0.368 | 30.3637 | 24.3495 | 1.1276 | 8.5076
17.263 | 0.3931 | 30.3465 | 24.3345 | 1.5323 | 8.507
17.589 | 0.4051 | 30.3462 | 24.3338 | 1.7225 | 8.5037
17.901 | 0.4055 | 30.3448 | 24.3326 | 1.2853 | 8.5044
18.219 | 0.3881 | 30.3689 | 24.3528 | 1.3271 | 8.5096
18.536 | 0.3529 | 30.4237 | 24.3985 | 1.4094 | 8.5149
18.868 | 0.3131 | 30.525 | 24.4819 | 1.1125 | 8.5157
19.181 | 0.2751 | 30.6429 | 24.5785 | 1.2726 | 8.5151
19.491 | 0.2415 | 30.7044 | 24.6296 | 1.0708 | 8.5145
19.8 | 0.2206 | 30.7441 | 24.6625 | 1.1728 | 8.5151
20.129 | 0.2096 | 30.7623 | 24.6776 | 1.0951 | 8.5153
20.433 | 0.2039 | 30.7876 | 24.6982 | 1.1786 | 8.5146
20.762 | 0.2001 | 30.8382 | 24.7391 | 1.1473 | 8.5131
21.076 | 0.1954 | 30.8495 | 24.7485 | 1.0638 | 8.5164
21.365 | 0.1923 | 30.8531 | 24.7515 | 1.0731 | 8.5152
21.669 | 0.1908 | 30.8613 | 24.7582 | 1.0047 | 8.5166
21.94 | 0.1886 | 30.8917 | 24.7828 | 1.4268 | 8.5167
22.166 | 0.1836 | 30.9043 | 24.7932 | 1 | 8.5185
22.382 | 0.1797 | 30.9068 | 24.7953 | 0.9618 | 8.5214
22.601 | 0.1774 | 30.9028 | 24.7922 | 0.891 | 8.5229
22.839 | 0.1765 | 30.8999 | 24.7899 | 0.8562 | 8.5222
23.097 | 0.1763 | 30.8982 | 24.7885 | 0.8794 | 8.5223
23.393 | 0.1764 | 30.9008 | 24.7906 | 0.9641 | 8.5239
23.691 | 0.1764 | 30.8995 | 24.7896 | 0.8922 | 8.5246
24.018 | 0.1764 | 30.9024 | 24.792 | 0.9281 | 8.526
24.289 | 0.1763 | 30.9106 | 24.7985 | 0.9386 | 8.5259
24.565 | 0.1757 | 30.9103 | 24.7984 | 0.9235 | 8.5277
24.876 | 0.1749 | 30.9123 | 24.8 | 0.7832 | 8.5296
25.187 | 0.1747 | 30.912 | 24.7997 | 0.9142 | 8.5303
25.491 | 0.1746 | 30.9115 | 24.7994 | 0.8574 | 8.531
25.811 | 0.1744 | 30.9093 | 24.7976 | 0.8075 | 8.5315
26.112 | 0.1741 | 30.9087 | 24.7972 | 0.8806 | 8.5317
26.438 | 0.174 | 30.9073 | 24.796 | 0.8933 | 8.5319
26.759 | 0.1738 | 30.9114 | 24.7993 | 0.7878 | 8.5321
27.012 | 0.174 | 30.9155 | 24.8026 | 0.8377 | 8.5849
27.407 | 0.1748 | 30.911 | 24.7989 | 0.7878 | 8.5309
27.457 | 0.1748 | 30.9119 | 24.7997 | 0.7484 | 8.5306
27.519 | 0.1748 | 30.9126 | 24.8002 | 0.7414 | 8.5269
27.621 | 0.1748 | 30.9122 | 24.7999 | 0.8133 | 8.5279

## E3
DEPTH | TEMP | SALINITY | DENSITY | FLUORESCENCE | OXY
0.331 | 0.3006 | 30.163 | 24.1908 | 0.6718 | 8.4013
0.489 | 0.301 | 30.1565 | 24.1855 | 0.6892 | 8.4112
0.696 | 0.2993 | 30.1484 | 24.1791 | 0.6115 | 8.418
0.944 | 0.2949 | 30.1569 | 24.1861 | 0.5709 | 8.4215
1.196 | 0.2935 | 30.1729 | 24.1991 | 0.506 | 8.4189
1.429 | 0.2973 | 30.1678 | 24.1948 | 0.5478 | 8.4181
1.689 | 0.3002 | 30.1606 | 24.1889 | 0.4886 | 8.4174
1.924 | 0.3 | 30.1351 | 24.1684 | 0.513 | 8.4211
2.152 | 0.2858 | 29.9809 | 24.0447 | 0.499 | 8.4318
2.394 | 0.2326 | 30.0123 | 24.0722 | 0.5594 | 8.4382
2.649 | 0.1863 | 30.1449 | 24.181 | 0.5222 | 8.4399
2.911 | 0.1881 | 30.2247 | 24.2452 | 0.6011 | 8.4318
3.163 | 0.2247 | 30.2255 | 24.2443 | 0.8991 | 8.4199
3.423 | 0.2576 | 30.1169 | 24.1555 | 0.7066 | 8.4252
3.678 | 0.2582 | 30.1918 | 24.2158 | 0.9258 | 8.4222
3.943 | 0.2689 | 30.1983 | 24.2206 | 0.76 | 8.4198
4.206 | 0.2866 | 30.1731 | 24.1996 | 0.9235 | 8.4158
4.477 | 0.2952 | 30.1637 | 24.1916 | 0.6556 | 8.4166
4.767 | 0.298 | 30.1663 | 24.1936 | 0.971 | 8.4164
5.061 | 0.3007 | 30.1785 | 24.2033 | 0.622 | 8.4164
5.331 | 0.3062 | 30.1453 | 24.1763 | 0.7449 | 8.4188
5.621 | 0.3004 | 30.0946 | 24.1357 | 0.6278 | 8.4216
5.902 | 0.2793 | 30.126 | 24.1619 | 0.6579 | 8.4243
6.191 | 0.2677 | 30.1453 | 24.1779 | 0.9641 | 8.4246
6.483 | 0.2659 | 30.1432 | 24.1763 | 0.8493 | 8.4223
6.778 | 0.2649 | 30.1378 | 24.172 | 0.8388 | 8.4249
7.071 | 0.2636 | 30.2073 | 24.228 | 0.8945 | 8.4218
7.375 | 0.2815 | 30.2161 | 24.2344 | 1.1195 | 8.4172
7.689 | 0.3049 | 30.2048 | 24.2243 | 0.8493 | 8.4158
8.007 | 0.3226 | 30.2002 | 24.2198 | 0.8667 | 8.415
8.327 | 0.3394 | 30.2688 | 24.2743 | 0.9989 | 8.4073
8.617 | 0.3611 | 30.2136 | 24.2289 | 0.862 | 8.4082
8.911 | 0.3386 | 30.2752 | 24.2795 | 1.087 | 8.4092
9.216 | 0.2953 | 30.3364 | 24.3307 | 1.0151 | 8.4149
9.529 | 0.2653 | 30.3742 | 24.3625 | 1.1624 | 8.4189
9.836 | 0.2489 | 30.3984 | 24.3826 | 0.811 | 8.4174
10.134 | 0.2347 | 30.4347 | 24.4125 | 0.9073 | 8.4169
10.447 | 0.2228 | 30.4547 | 24.4292 | 1.0163 | 8.4172
10.79 | 0.2151 | 30.4585 | 24.4325 | 1.0313 | 8.4213
11.105 | 0.2113 | 30.4838 | 24.4531 | 0.8841 | 8.4188
11.415 | 0.2084 | 30.4951 | 24.4623 | 1.0545 | 8.4191
11.603 | 0.2095 | 30.4788 | 24.4491 | 1.1705 | 8.4249

## F1
DEPTH | TEMP | SALINITY | DENSITY | FLUORESCENCE | OXY
0.423 | 0.0824 | 30.0207 | 24.085 | 0.8516 | 8.5405
0.491 | 0.0841 | 30.0225 | 24.0864 | 0.8098 | 8.5392
0.583 | 0.087 | 30.0173 | 24.0821 | 0.6591 | 8.5396
0.647 | 0.0868 | 30.0138 | 24.0793 | 0.6231 | 8.5367
0.768 | 0.0854 | 30.0168 | 24.0818 | 0.5872 | 8.5413
0.92 | 0.0836 | 30.0066 | 24.0737 | 0.6452 | 8.541
1.067 | 0.0783 | 30.0114 | 24.0777 | 0.644 | 8.5412
1.214 | 0.0739 | 30.0119 | 24.0783 | 0.6591 | 8.5457
1.376 | 0.07 | 30.0131 | 24.0794 | 0.7948 | 8.5461
1.542 | 0.0665 | 30.0145 | 24.0806 | 0.7368 | 8.5481
1.721 | 0.0636 | 30.0168 | 24.0827 | 0.7797 | 8.5471
1.911 | 0.0619 | 30.0195 | 24.0849 | 0.7901 | 8.549
2.098 | 0.0618 | 30.0215 | 24.0865 | 0.7866 | 8.5506
2.29 | 0.0625 | 30.019 | 24.0845 | 1.0708 | 8.5514
2.479 | 0.0621 | 30.0166 | 24.0826 | 1.1206 | 8.5512
2.669 | 0.0604 | 30.0165 | 24.0825 | 0.789 | 8.553
2.875 | 0.0589 | 30.0195 | 24.085 | 0.6602 | 8.5519
3.08 | 0.059 | 30.0233 | 24.0881 | 0.6985 | 8.5539
3.285 | 0.061 | 30.0226 | 24.0874 | 0.9641 | 8.5552
3.47 | 0.0627 | 30.0204 | 24.0856 | 0.8829 | 8.552
3.598 | 0.0634 | 30.0167 | 24.0826 | 0.7785 | 8.5528
3.72 | 0.0626 | 30.0175 | 24.0832 | 1.0151 | 8.5525
3.879 | 0.0618 | 30.0178 | 24.0835 | 0.862 | 8.5546
4 | 0.0609 | 30.0154 | 24.0817 | 0.8504 | 8.555
4.099 | 0.0589 | 30.0119 | 24.0789 | 1.0789 | 8.5572
4.201 | 0.0552 | 30.0126 | 24.0796 | 0.9722 | 8.5558
4.377 | 0.0436 | 30.0209 | 24.0868 | 0.8493 | 8.5561
4.481 | 0.0425 | 30.0214 | 24.0872 | 0.9908 | 8.5567
4.624 | 0.0423 | 30.0214 | 24.0872 | 1.6506 | 8.5549
4.788 | 0.0415 | 30.0214 | 24.0873 | 0.9258 | 8.5538
4.991 | 0.041 | 30.023 | 24.0885 | 0.8817 | 8.5552
5.292 | 0.0415 | 30.025 | 24.0902 | 0.9316 | 8.5565
5.6 | 0.0433 | 30.0264 | 24.0912 | 0.9328 | 8.5546
5.913 | 0.0462 | 30.024 | 24.0892 | 0.9826 | 8.5522
6.245 | 0.0482 | 30.0174 | 24.0837 | 1.7573 | 8.5554
6.448 | 0.0464 | 30.0137 | 24.0808 | 1.174 | 8.5542
6.545 | 0.0328 | 30.028 | 24.0929 | 1.2749 | 8.5553
6.726 | 0.0341 | 30.0243 | 24.0899 | 1.2598 | 8.5543
7 | 0.0332 | 30.017 | 24.084 | 1.1786 | 8.5544
7.247 | 0.0262 | 30.0196 | 24.0863 | 1.2169 | 8.5572
7.528 | 0.0166 | 30.0292 | 24.0945 | 1.283 | 8.5556
7.793 | 0.0091 | 30.0361 | 24.1003 | 1.7608 | 8.5589
7.982 | -0.0018 | 30.05 | 24.112 | 1.4883 | 8.5491
8.079 | -0.0011 | 30.0483 | 24.1106 | 1.9695 | 8.5549
8.231 | -0.0055 | 30.0519 | 24.1136 | 1.922 | 8.5475
8.415 | -0.0098 | 30.0566 | 24.1176 | 2.8764 | 8.5487
8.577 | -0.0124 | 30.0621 | 24.1221 | 2.1597 | 8.5474
8.718 | -0.0144 | 30.0657 | 24.1251 | 2.256 | 8.5495
8.847 | -0.0166 | 30.0686 | 24.1275 | 1.7608 | 8.5502
8.992 | -0.0181 | 30.0787 | 24.1357 | 1.8686 | 8.5412
9.141 | -0.0191 | 30.0865 | 24.1421 | 1.8315 | 8.5495
9.277 | -0.0191 | 30.0938 | 24.1479 | 1.7747 | 8.5469
9.419 | -0.0185 | 30.096 | 24.1497 | 1.8002 | 8.5396
9.594 | -0.0175 | 30.0978 | 24.1511 | 1.8489 | 8.5398
9.763 | -0.0156 | 30.1152 | 24.1651 | 1.8872 | 8.5392
9.945 | -0.01 | 30.1198 | 24.1686 | 2.4033 | 8.5336
10.125 | -0.0031 | 30.1245 | 24.1721 | 1.842 | 8.5312
10.308 | 0.0035 | 30.1236 | 24.1711 | 2.7709 | 8.5288
10.455 | 0.0088 | 30.1199 | 24.1679 | 2.1841 | 8.5287
10.596 | 0.012 | 30.1173 | 24.1657 | 1.8234 | 8.5237
10.697 | 0.0137 | 30.1158 | 24.1645 | 1.8327 | 8.5227
10.799 | 0.0146 | 30.1156 | 24.1642 | 1.8443 | 8.5185
10.952 | 0.0154 | 30.1258 | 24.1724 | 1.7098 | 8.5168
11.135 | 0.0175 | 30.1289 | 24.1749 | 1.8826 | 8.5135
11.344 | 0.0199 | 30.1267 | 24.1729 | 2.561 | 8.5088
11.573 | 0.0213 | 30.1302 | 24.1757 | 2.1644 | 8.5068
11.778 | 0.0224 | 30.1372 | 24.1814 | 2.0669 | 8.5024
11.971 | 0.0245 | 30.1528 | 24.1938 | 1.8779 | 8.5001
12.181 | 0.0284 | 30.1666 | 24.2048 | 1.8014 | 8.4958
12.396 | 0.0328 | 30.1731 | 24.2099 | 1.4662 | 8.4916
12.61 | 0.0326 | 30.1626 | 24.2014 | 1.5346 | 8.4902
12.82 | 0.0192 | 30.1607 | 24.2004 | 2.271 | 8.4897
13.049 | -0.0036 | 30.181 | 24.2177 | 1.668 | 8.4902
13.277 | -0.0214 | 30.204 | 24.2369 | 1.5961 | 8.4893
13.519 | -0.0319 | 30.2218 | 24.2516 | 1.944 | 8.4847
13.731 | -0.0379 | 30.2375 | 24.2645 | 1.8246 | 8.4807
13.918 | -0.041 | 30.2472 | 24.2725 | 2.0519 | 8.4799
14.105 | -0.042 | 30.2506 | 24.2752 | 1.6402 | 8.475
14.311 | -0.042 | 30.2576 | 24.2809 | 1.9278 | 8.4708
14.531 | -0.0398 | 30.2923 | 24.3088 | 2.0159 | 8.4657
14.771 | -0.0281 | 30.3746 | 24.3747 | 1.8072 | 8.4558
14.962 | 0.006 | 30.3933 | 24.3885 | 1.4755 | 8.4439
15.086 | 0.0455 | 30.3641 | 24.3634 | 1.1276 | 8.4384
15.191 | 0.0708 | 30.3379 | 24.3413 | 1.37 | 8.4314
15.337 | 0.0831 | 30.3303 | 24.3346 | 1.3885 | 8.4303
15.509 | 0.0887 | 30.3518 | 24.3517 | 1.4477 | 8.4252
15.674 | 0.0923 | 30.3868 | 24.3798 | 1.3711 | 8.422
15.839 | 0.0944 | 30.3894 | 24.3818 | 1.0974 | 8.4164
15.998 | 0.0948 | 30.4116 | 24.3997 | 1.2737 | 8.4115
16.14 | 0.0947 | 30.415 | 24.4024 | 1.1427 | 8.4058
16.298 | 0.0947 | 30.4172 | 24.4042 | 1.5915 | 8.4007
16.482 | 0.0947 | 30.4181 | 24.405 | 1.0371 | 8.3934
16.672 | 0.0946 | 30.4174 | 24.4044 | 1.0221 | 8.3882
16.834 | 0.094 | 30.418 | 24.4049 | 1.3642 | 8.3819
16.959 | 0.0933 | 30.4184 | 24.4053 | 0.9826 | 8.3767
17.086 | 0.0927 | 30.4192 | 24.4059 | 1.0221 | 8.3684
17.231 | 0.0924 | 30.42 | 24.4066 | 0.9096 | 8.364
17.412 | 0.0925 | 30.4198 | 24.4064 | 0.8435 | 8.3593
17.594 | 0.0923 | 30.4194 | 24.4061 | 1.3943 | 8.3538
17.783 | 0.0917 | 30.4201 | 24.4067 | 1.7492 | 8.3481
17.932 | 0.0913 | 30.4191 | 24.4059 | 1.0754 | 8.3467
18.088 | 0.0906 | 30.4193 | 24.4061 | 0.9699 | 8.3378
18.271 | 0.0896 | 30.4198 | 24.4065 | 0.8156 | 8.3342
18.481 | 0.0894 | 30.4201 | 24.4068 | 0.9096 | 8.3284
18.697 | 0.0893 | 30.4203 | 24.4069 | 0.7333 | 8.3241
18.904 | 0.0891 | 30.4207 | 24.4073 | 0.6846 | 8.3218
19.09 | 0.0887 | 30.4213 | 24.4078 | 0.9223 | 8.3166
19.297 | 0.0883 | 30.4232 | 24.4093 | 0.8713 | 8.3145
19.532 | 0.0878 | 30.4307 | 24.4154 | 0.8122 | 8.3093
19.786 | 0.0888 | 30.452 | 24.4325 | 0.7519 | 8.3047
20.025 | 0.0973 | 30.5276 | 24.4931 | 0.7194 | 8.2963
20.278 | 0.1217 | 30.515 | 24.4819 | 0.7762 | 8.2888
20.536 | 0.142 | 30.4997 | 24.4688 | 0.8075 | 8.2843
20.75 | 0.1535 | 30.4891 | 24.4598 | 0.9664 | 8.2801
20.98 | 0.1592 | 30.4857 | 24.4568 | 1.1809 | 8.2785
21.225 | 0.1621 | 30.4849 | 24.4561 | 0.7797 | 8.2751
21.495 | 0.1643 | 30.491 | 24.4608 | 1.2621 | 8.2723
21.752 | 0.1687 | 30.5114 | 24.4771 | 0.8203 | 8.2653
22.01 | 0.1784 | 30.507 | 24.4731 | 0.7403 | 8.2616
22.271 | 0.1863 | 30.5003 | 24.4674 | 0.9154 | 8.2557
22.54 | 0.1909 | 30.4969 | 24.4645 | 0.6695 | 8.2487
22.807 | 0.1937 | 30.5024 | 24.4688 | 0.7994 | 8.2444
23.078 | 0.1973 | 30.5083 | 24.4734 | 0.6684 | 8.2401
23.342 | 0.2025 | 30.5106 | 24.4751 | 0.7611 | 8.2347
23.626 | 0.2076 | 30.5059 | 24.471 | 0.6382 | 8.227
23.895 | 0.2108 | 30.509 | 24.4734 | 0.7797 | 8.2222
24.163 | 0.2138 | 30.5072 | 24.4718 | 0.68 | 8.2183
24.445 | 0.2161 | 30.5101 | 24.474 | 0.7449 | 8.2102
24.735 | 0.2191 | 30.5164 | 24.479 | 0.6579 | 8.2059
24.993 | 0.2235 | 30.5176 | 24.4798 | 0.5965 | 8.1989
25.253 | 0.229 | 30.5445 | 24.5013 | 0.5953 | 8.1922
25.531 | 0.2426 | 30.577 | 24.5268 | 0.5941 | 8.1791
25.794 | 0.2649 | 30.5775 | 24.5263 | 0.5791 | 8.1696
26.044 | 0.2869 | 30.5703 | 24.5195 | 0.5767 | 8.1615
26.295 | 0.3033 | 30.56 | 24.5105 | 0.5327 | 8.1558
26.562 | 0.314 | 30.5556 | 24.5065 | 0.6011 | 8.1464
26.826 | 0.3217 | 30.5824 | 24.5277 | 0.5373 | 8.134
27.102 | 0.3402 | 30.6682 | 24.596 | 0.5211 | 8.1309
27.385 | 0.389 | 30.7569 | 24.6652 | 0.833 | 8.1027
27.668 | 0.4724 | 30.7949 | 24.6919 | 0.6139 | 8.0862
27.957 | 0.5652 | 30.7267 | 24.6326 | 0.5408 | 8.0533
28.245 | 0.6264 | 30.6813 | 24.5931 | 0.8748 | 8.0415
28.53 | 0.6626 | 30.6573 | 24.5721 | 0.5431 | 8.0319
28.803 | 0.6841 | 30.638 | 24.5554 | 0.5164 | 8.0185
28.993 | 0.6688 | 30.6147 | 24.5375 | 0.4353 | 7.7777

## F2
DEPTH | TEMP | SALINITY | DENSITY | FLUORESCENCE | OXY
0.318 | 0.0801 | 29.9926 | 24.0625 | 0.8759 | 8.6154
0.479 | 0.0826 | 29.9926 | 24.0624 | 0.6939 | 8.6127
0.661 | 0.0853 | 29.9881 | 24.0587 | 0.695 | 8.6152
0.855 | 0.0862 | 29.9856 | 24.0566 | 0.6486 | 8.6159
1.084 | 0.0858 | 29.9859 | 24.0569 | 0.9096 | 8.6172
1.321 | 0.0852 | 29.983 | 24.0546 | 0.8296 | 8.6186
1.555 | 0.0836 | 29.9826 | 24.0543 | 0.7159 | 8.6189
1.782 | 0.0811 | 29.9816 | 24.0536 | 0.7658 | 8.6169
1.991 | 0.0782 | 29.9829 | 24.0547 | 0.7089 | 8.6189
2.207 | 0.076 | 29.9824 | 24.0545 | 0.8006 | 8.6205
2.45 | 0.0734 | 29.9821 | 24.0543 | 0.6556 | 8.6197
2.72 | 0.0711 | 29.9867 | 24.0581 | 0.6649 | 8.6202
2.976 | 0.0708 | 29.9916 | 24.0621 | 0.7229 | 8.6177
3.228 | 0.0728 | 29.9896 | 24.0604 | 0.6382 | 8.6191
3.48 | 0.0743 | 29.9859 | 24.0573 | 0.7437 | 8.6216
3.728 | 0.0738 | 29.9824 | 24.0545 | 0.6776 | 8.6205
3.976 | 0.0713 | 29.9784 | 24.0514 | 0.9676 | 8.6204
4.235 | 0.0666 | 29.9735 | 24.0477 | 0.6405 | 8.6206
4.495 | 0.0598 | 29.9726 | 24.0471 | 0.6834 | 8.6221
4.755 | 0.0522 | 29.9769 | 24.051 | 0.8458 | 8.6236
4.984 | 0.0462 | 29.9814 | 24.0548 | 0.7727 | 8.6235
5.15 | 0.0424 | 29.9844 | 24.0573 | 0.7287 | 8.6235
5.312 | 0.0402 | 29.9838 | 24.0569 | 0.7832 | 8.6244
5.512 | 0.0376 | 29.9819 | 24.0555 | 0.8412 | 8.6225
5.726 | 0.0326 | 29.9845 | 24.0578 | 1.2088 | 8.6222
5.947 | 0.0289 | 29.9893 | 24.0618 | 1.0383 | 8.6225
6.203 | 0.0272 | 29.9902 | 24.0626 | 1.1566 | 8.6242
6.45 | 0.0264 | 29.9898 | 24.0623 | 1.7851 | 8.6233
6.676 | 0.0255 | 29.99 | 24.0625 | 1.6239 | 8.6229
6.918 | 0.0244 | 29.9919 | 24.0641 | 1.3746 | 8.6221
7.166 | 0.0244 | 29.993 | 24.065 | 1.9046 | 8.6218
7.389 | 0.0251 | 29.9929 | 24.0649 | 1.4245 | 8.6204
7.585 | 0.026 | 29.9922 | 24.0643 | 2.1412 | 8.6199
7.772 | 0.0266 | 29.9921 | 24.0642 | 1.8014 | 8.6177
7.979 | 0.0273 | 29.9921 | 24.0641 | 2.0066 | 8.617
8.143 | 0.0282 | 29.9894 | 24.0619 | 1.5949 | 8.6163
8.235 | 0.0281 | 29.9893 | 24.0619 | 2.0843 | 8.6161
8.323 | 0.0279 | 29.9893 | 24.0619 | 1.9371 | 8.6171
8.475 | 0.0274 | 29.9897 | 24.0622 | 2.3441 | 8.6145
8.667 | 0.0272 | 29.99 | 24.0624 | 2.3835 | 8.6148
8.878 | 0.0271 | 29.9895 | 24.062 | 2.0739 | 8.6128
9.092 | 0.0267 | 29.99 | 24.0625 | 1.9545 | 8.611
9.272 | 0.0267 | 29.9902 | 24.0626 | 1.7979 | 8.6121
9.476 | 0.027 | 29.9903 | 24.0627 | 1.8362 | 8.6126
9.708 | 0.0271 | 29.9899 | 24.0624 | 1.45 | 8.6108
9.946 | 0.0272 | 29.9896 | 24.0621 | 1.7422 | 8.6079
10.158 | 0.0265 | 29.9893 | 24.0619 | 2.4044 | 8.6104
10.377 | 0.0236 | 29.992 | 24.0642 | 2.4172 | 8.6111
10.615 | 0.0208 | 29.9945 | 24.0663 | 1.6877 | 8.6107
10.848 | 0.0193 | 29.996 | 24.0676 | 2.1458 | 8.61
11.084 | 0.0183 | 29.9978 | 24.0691 | 2.06 | 8.6084
11.321 | 0.0178 | 29.9977 | 24.0691 | 1.9173 | 8.6097
11.569 | 0.0165 | 30.0013 | 24.072 | 2.0809 | 8.6095
11.816 | 0.0151 | 30.0392 | 24.1026 | 1.9672 | 8.6078
12.037 | 0.0173 | 30.1056 | 24.156 | 1.6367 | 8.6017
12.264 | 0.0286 | 30.1354 | 24.1797 | 1.8164 | 8.5977
12.492 | 0.0425 | 30.1329 | 24.1771 | 2.7361 | 8.594
12.704 | 0.0522 | 30.1296 | 24.174 | 2.4485 | 8.5943
12.886 | 0.0581 | 30.1319 | 24.1757 | 2.009 | 8.5902
13.038 | 0.062 | 30.137 | 24.1796 | 1.9162 | 8.5887
13.209 | 0.0656 | 30.1382 | 24.1805 | 1.6007 | 8.588
13.391 | 0.0689 | 30.1414 | 24.1829 | 1.9197 | 8.5839
13.607 | 0.0716 | 30.1437 | 24.1847 | 2.2838 | 8.58
13.829 | 0.0738 | 30.1434 | 24.1844 | 1.8953 | 8.5757
14.04 | 0.0746 | 30.1428 | 24.1838 | 1.8002 | 8.5724
14.233 | 0.0746 | 30.1447 | 24.1854 | 1.5161 | 8.5665
14.387 | 0.0745 | 30.1491 | 24.1889 | 2.2884 | 8.5627
14.573 | 0.0753 | 30.1505 | 24.19 | 1.4825 | 8.5572
14.776 | 0.0764 | 30.1672 | 24.2034 | 1.3781 | 8.5525
14.999 | 0.0797 | 30.1871 | 24.2193 | 1.9359 | 8.5446
15.227 | 0.0851 | 30.2006 | 24.23 | 1.4268 | 8.5383
15.452 | 0.0916 | 30.2118 | 24.2388 | 1.4175 | 8.5264
15.689 | 0.0986 | 30.2135 | 24.2399 | 1.2447 | 8.5251
15.946 | 0.1043 | 30.2108 | 24.2374 | 1.2772 | 8.5183
16.208 | 0.1077 | 30.2089 | 24.2358 | 1.363 | 8.5137
16.473 | 0.1098 | 30.2087 | 24.2355 | 1.3433 | 8.5124
16.74 | 0.1111 | 30.2123 | 24.2384 | 1.2111 | 8.5059
16.991 | 0.1128 | 30.2231 | 24.247 | 1.7666 | 8.5006
17.232 | 0.1151 | 30.237 | 24.2581 | 1.7051 | 8.4947
17.488 | 0.118 | 30.238 | 24.2588 | 1.3201 | 8.4892
17.739 | 0.1202 | 30.247 | 24.266 | 1.37 | 8.4816
17.971 | 0.1234 | 30.267 | 24.282 | 1.276 | 8.478
18.22 | 0.1296 | 30.2743 | 24.2876 | 1.2853 | 8.4713
18.489 | 0.1365 | 30.2816 | 24.2932 | 1.2726 | 8.4674
18.762 | 0.1421 | 30.2827 | 24.2939 | 1.4048 | 8.4619
19.044 | 0.1457 | 30.2797 | 24.2913 | 1.232 | 8.4596
19.307 | 0.1473 | 30.2806 | 24.292 | 1.6297 | 8.4555
19.545 | 0.1481 | 30.2834 | 24.2942 | 1.3781 | 8.4509
19.802 | 0.1487 | 30.286 | 24.2962 | 1.123 | 8.4495
20.084 | 0.1495 | 30.2884 | 24.2981 | 1.5926 | 8.4438
20.36 | 0.1504 | 30.2956 | 24.3039 | 1.2749 | 8.4377
20.643 | 0.1518 | 30.3035 | 24.3102 | 1.0673 | 8.4319
20.908 | 0.1537 | 30.3137 | 24.3184 | 1.0534 | 8.4266
21.199 | 0.157 | 30.3204 | 24.3236 | 1.697 | 8.4233
21.48 | 0.1607 | 30.3281 | 24.3297 | 1.109 | 8.4149
21.781 | 0.1648 | 30.3293 | 24.3305 | 1.1218 | 8.4114
22.07 | 0.1679 | 30.3307 | 24.3315 | 1.2818 | 8.407
22.373 | 0.17 | 30.3315 | 24.3321 | 1.4883 | 8.3997
22.687 | 0.1717 | 30.3383 | 24.3375 | 1.1415 | 8.399
22.998 | 0.1728 | 30.3437 | 24.3418 | 1.0592 | 8.3922
23.282 | 0.173 | 30.3528 | 24.3491 | 1.0476 | 8.3874
23.57 | 0.1734 | 30.3617 | 24.3563 | 1.0186 | 8.3846
23.858 | 0.1742 | 30.3827 | 24.3731 | 1.1798 | 8.3789
24.163 | 0.1767 | 30.4363 | 24.4163 | 1.0963 | 8.3694
24.463 | 0.1838 | 30.4875 | 24.4572 | 0.9455 | 8.3619
24.762 | 0.1912 | 30.5132 | 24.4776 | 1.0743 | 8.3535
25.056 | 0.1951 | 30.5249 | 24.4869 | 1.2285 | 8.3489
25.357 | 0.198 | 30.5269 | 24.4884 | 0.9942 | 8.3439
25.635 | 0.1998 | 30.5267 | 24.4882 | 1.0986 | 8.3405
25.911 | 0.2008 | 30.5279 | 24.489 | 0.9525 | 8.3368
26.205 | 0.2015 | 30.5307 | 24.4913 | 1.0638 | 8.3339
26.495 | 0.2028 | 30.5356 | 24.4952 | 0.8887 | 8.3306
26.797 | 0.2052 | 30.5394 | 24.4982 | 0.8701 | 8.3273
27.086 | 0.2077 | 30.5375 | 24.4965 | 0.833 | 8.3244
27.362 | 0.2086 | 30.5378 | 24.4967 | 0.862 | 8.3256
27.666 | 0.2086 | 30.5366 | 24.4958 | 0.9362 | 8.3183
27.945 | 0.2066 | 30.5428 | 24.5008 | 0.9235 | 8.319
28.217 | 0.2047 | 30.5553 | 24.511 | 0.818 | 8.3175
28.456 | 0.2041 | 30.5641 | 24.5181 | 0.9049 | 8.3177
28.675 | 0.2037 | 30.5672 | 24.5206 | 0.8655 | 8.3145
28.89 | 0.2032 | 30.5682 | 24.5214 | 0.8783 | 8.3119
29.097 | 0.2027 | 30.5704 | 24.5232 | 0.9652 | 8.3147
29.304 | 0.2023 | 30.5713 | 24.524 | 0.9455 | 8.3129
29.5 | 0.2021 | 30.5747 | 24.5267 | 1.1473 | 8.3107
29.709 | 0.2022 | 30.576 | 24.5277 | 0.9362 | 8.31
29.906 | 0.2024 | 30.5773 | 24.5288 | 0.7959 | 8.3098
30.121 | 0.2028 | 30.5807 | 24.5315 | 0.8133 | 8.3101
30.349 | 0.2035 | 30.5826 | 24.533 | 0.9281 | 8.3087
30.601 | 0.2045 | 30.5852 | 24.5351 | 0.8017 | 8.3097
30.816 | 0.2056 | 30.5885 | 24.5377 | 0.8783 | 8.313
30.997 | 0.2068 | 30.5918 | 24.5403 | 0.8922 | 8.3119
31.203 | 0.2082 | 30.5913 | 24.5398 | 0.9119 | 8.3133
31.414 | 0.2096 | 30.6067 | 24.5522 | 1.0835 | 8.3135
31.639 | 0.2139 | 30.6198 | 24.5625 | 1.0453 | 8.3158
31.88 | 0.2217 | 30.6433 | 24.5811 | 1.0476 | 8.3148
32.138 | 0.2344 | 30.6582 | 24.5926 | 1.1241 | 8.3139
32.386 | 0.25 | 30.658 | 24.5918 | 1.0511 | 8.3167
32.639 | 0.2625 | 30.6569 | 24.5903 | 1.3329 | 8.3178
32.918 | 0.2708 | 30.6725 | 24.6025 | 1.0824 | 8.3198
33.171 | 0.2821 | 30.7114 | 24.6334 | 1.0209 | 8.3189
33.427 | 0.3033 | 30.704 | 24.6265 | 0.9919 | 8.318
33.718 | 0.3209 | 30.6832 | 24.6089 | 0.9038 | 8.3178
33.975 | 0.3296 | 30.7004 | 24.6224 | 0.8968 | 8.3156
34.248 | 0.3416 | 30.7211 | 24.6385 | 1.0035 | 8.3125
34.541 | 0.3614 | 30.7286 | 24.6437 | 0.8899 | 8.3055
34.807 | 0.3828 | 30.6979 | 24.618 | 1.0197 | 8.3022
35.09 | 0.3931 | 30.6854 | 24.6075 | 0.8771 | 8.2945
35.371 | 0.3958 | 30.7118 | 24.6286 | 0.9351 | 8.2868
35.646 | 0.4063 | 30.7082 | 24.6252 | 0.8841 | 8.2749
35.931 | 0.4174 | 30.6994 | 24.6176 | 0.9768 | 8.2677
36.216 | 0.4234 | 30.698 | 24.6162 | 0.8875 | 8.2552
36.503 | 0.4275 | 30.6887 | 24.6085 | 0.8736 | 8.2432
36.801 | 0.4279 | 30.6827 | 24.6037 | 0.8203 | 8.233
37.065 | 0.4264 | 30.7016 | 24.619 | 0.9722 | 8.2211
37.341 | 0.432 | 30.6952 | 24.6136 | 1.029 | 8.2067
37.632 | 0.4359 | 30.6826 | 24.6033 | 0.9745 | 8.193
37.907 | 0.4331 | 30.705 | 24.6214 | 0.8609 | 8.1773
38.196 | 0.4397 | 30.7667 | 24.6708 | 0.8504 | 8.1588
38.488 | 0.4719 | 30.7976 | 24.6942 | 0.7982 | 8.1341
38.787 | 0.5156 | 30.7427 | 24.6479 | 0.9826 | 8.1166
39.074 | 0.5379 | 30.7145 | 24.6241 | 0.927 | 8.104
39.346 | 0.5467 | 30.7588 | 24.6594 | 0.9003 | 8.0831
39.62 | 0.5694 | 30.7404 | 24.6434 | 0.8991 | 8.0662
39.908 | 0.5884 | 30.7183 | 24.6248 | 0.891 | 8.0548
40.174 | 0.5975 | 30.7149 | 24.6216 | 0.9757 | 8.0401
40.479 | 0.6034 | 30.7143 | 24.6208 | 0.9351 | 8.0223
40.772 | 0.6083 | 30.7089 | 24.6162 | 0.9977 | 8.0035
41.065 | 0.6115 | 30.7174 | 24.6229 | 0.7693 | 7.9818
41.357 | 0.6166 | 30.7014 | 24.6098 | 1.1322 | 7.9618
41.639 | 0.6178 | 30.7204 | 24.625 | 1.0395 | 7.9382
41.906 | 0.6239 | 30.7321 | 24.6341 | 0.7623 | 7.9148
42.169 | 0.6348 | 30.7242 | 24.6272 | 0.7553 | 7.8916
42.472 | 0.644 | 30.7262 | 24.6284 | 0.7646 | 7.8699
42.765 | 0.6522 | 30.7283 | 24.6297 | 0.7171 | 7.8486
43.041 | 0.6617 | 30.7466 | 24.6439 | 0.7008 | 7.8257
43.313 | 0.6772 | 30.7758 | 24.6666 | 0.7043 | 7.7979
43.53 | 0.7027 | 30.7962 | 24.6818 | 0.6695 | 7.7721
43.763 | 0.7331 | 30.7621 | 24.6528 | 1.1056 | 7.749
44.041 | 0.7516 | 30.7613 | 24.6512 | 0.7287 | 7.7215
44.326 | 0.7665 | 30.7763 | 24.6625 | 0.869 | 7.704
44.572 | 0.7843 | 30.7805 | 24.665 | 0.7577 | 7.68
44.841 | 0.8017 | 30.7693 | 24.6551 | 0.7658 | 7.6561
45.124 | 0.8145 | 30.7744 | 24.6585 | 0.8922 | 7.632
45.396 | 0.8252 | 30.7579 | 24.6447 | 0.7113 | 7.6071
45.676 | 0.8287 | 30.7444 | 24.6337 | 0.8377 | 7.5821
45.96 | 0.8272 | 30.7508 | 24.6389 | 0.7055 | 7.5569
46.257 | 0.8281 | 30.7719 | 24.6558 | 0.6231 | 7.527
46.56 | 0.8375 | 30.8069 | 24.6835 | 1.0627 | 7.4972
46.837 | 0.8605 | 30.8667 | 24.7303 | 0.7217 | 7.4626
47.137 | 0.9016 | 30.9004 | 24.7553 | 0.7449 | 7.4268
47.416 | 0.9544 | 31.0161 | 24.8454 | 0.8806 | 7.3832
47.644 | 1.0362 | 30.9936 | 24.8228 | 0.6695 | 7.3562
48.04 | 1.0074 | 30.8324 | 24.6949 | 1.7712 | 6.5912

## F3
DEPTH | TEMP | SALINITY | DENSITY | FLUORESCENCE | OXY
0.306 | -0.0614 | 29.946 | 24.0303 | 0.7901 | 8.5973
0.48 | -0.0612 | 29.946 | 24.0303 | 0.6568 | 8.5991
0.676 | -0.0611 | 29.9462 | 24.0304 | 0.6974 | 8.6002
0.863 | -0.0609 | 29.9468 | 24.0309 | 0.7588 | 8.6015
1.067 | -0.0604 | 29.9473 | 24.0313 | 0.7635 | 8.6004
1.271 | -0.0596 | 29.946 | 24.0303 | 0.8214 | 8.5983
1.488 | -0.0592 | 29.9442 | 24.0287 | 0.833 | 8.5971
1.709 | -0.0599 | 29.9444 | 24.0289 | 0.7124 | 8.599
1.965 | -0.0605 | 29.9471 | 24.0312 | 0.7808 | 8.5992
2.202 | -0.06 | 29.9474 | 24.0314 | 0.7519 | 8.6017
2.453 | -0.059 | 29.9462 | 24.0304 | 1.1798 | 8.5998
2.712 | -0.0587 | 29.9459 | 24.0301 | 0.7124 | 8.5989
2.96 | -0.0586 | 29.9452 | 24.0296 | 0.7101 | 8.5989
3.229 | -0.0589 | 29.9449 | 24.0293 | 0.6324 | 8.6016
3.52 | -0.0596 | 29.9458 | 24.03 | 0.6858 | 8.5992
3.788 | -0.0597 | 29.9451 | 24.0295 | 0.9362 | 8.5993
4.009 | -0.0599 | 29.9461 | 24.0303 | 0.7426 | 8.5984
4.264 | -0.06 | 29.9401 | 24.0255 | 1.0035 | 8.5999
4.552 | -0.0629 | 29.9343 | 24.0209 | 0.8539 | 8.6004
4.868 | -0.0691 | 29.9389 | 24.0248 | 0.847 | 8.6027
5.185 | -0.0738 | 29.9437 | 24.0289 | 0.8632 | 8.6027
5.49 | -0.0762 | 29.9461 | 24.031 | 0.7727 | 8.6008
5.807 | -0.0772 | 29.9472 | 24.0319 | 1.0569 | 8.6013
6.142 | -0.0774 | 29.948 | 24.0325 | 1.029 | 8.598
6.432 | -0.0774 | 29.9482 | 24.0326 | 1.1682 | 8.5994
6.747 | -0.0775 | 29.9484 | 24.0328 | 1.3375 | 8.5992
7.075 | -0.0778 | 29.9489 | 24.0333 | 1.4917 | 8.5999
7.411 | -0.0783 | 29.9491 | 24.0334 | 1.3004 | 8.599
7.734 | -0.0789 | 29.9495 | 24.0337 | 1.3711 | 8.6
8.042 | -0.0794 | 29.9489 | 24.0333 | 1.53 | 8.5985
8.354 | -0.0798 | 29.9487 | 24.0332 | 1.4117 | 8.5967
8.699 | -0.0806 | 29.9484 | 24.033 | 1.7608 | 8.5987
8.995 | -0.0819 | 29.9495 | 24.0339 | 1.8373 | 8.5982
9.306 | -0.0831 | 29.9495 | 24.0339 | 2.5679 | 8.5985
9.615 | -0.0841 | 29.948 | 24.0327 | 2.7743 | 8.5994
9.95 | -0.0856 | 29.954 | 24.0376 | 2.0785 | 8.5978
10.26 | -0.0858 | 29.9671 | 24.0482 | 1.733 | 8.5974
10.581 | -0.0834 | 29.9883 | 24.0652 | 1.4894 | 8.5957
10.881 | -0.0762 | 30.0761 | 24.1358 | 1.5752 | 8.5874
11.197 | -0.0531 | 30.1603 | 24.2029 | 1.828 | 8.578
11.491 | -0.0163 | 30.2018 | 24.2349 | 2.1736 | 8.5696
11.787 | 0.0231 | 30.1812 | 24.2168 | 1.8362 | 8.5621
12.081 | 0.0509 | 30.161 | 24.1994 | 2.3325 | 8.5598
12.375 | 0.0656 | 30.15 | 24.19 | 2.9066 | 8.5585
12.666 | 0.0726 | 30.1487 | 24.1886 | 2.4543 | 8.5565
12.972 | 0.0767 | 30.1533 | 24.1922 | 1.7457 | 8.5563
13.257 | 0.0806 | 30.1669 | 24.203 | 2.2107 | 8.5507
13.555 | 0.0863 | 30.184 | 24.2166 | 1.973 | 8.5451
13.839 | 0.0941 | 30.1864 | 24.2182 | 1.5694 | 8.5404
14.138 | 0.101 | 30.1851 | 24.2169 | 1.6286 | 8.5353
14.435 | 0.1068 | 30.2311 | 24.2537 | 2.0124 | 8.53
14.73 | 0.1185 | 30.2495 | 24.2681 | 1.9939 | 8.5245
15.008 | 0.1321 | 30.243 | 24.2623 | 1.5416 | 8.5088
15.296 | 0.1395 | 30.2456 | 24.2641 | 1.3932 | 8.5068
15.582 | 0.1428 | 30.2584 | 24.2743 | 1.8072 | 8.4982
15.868 | 0.1454 | 30.2734 | 24.2862 | 1.4929 | 8.4925
16.13 | 0.149 | 30.29 | 24.2995 | 1.8594 | 8.4857
16.414 | 0.1533 | 30.3063 | 24.3124 | 1.7677 | 8.4778
16.671 | 0.1586 | 30.3379 | 24.3377 | 1.2633 | 8.4694
16.871 | 0.1646 | 30.3492 | 24.3466 | 1.4175 | 8.4614
17.074 | 0.1693 | 30.3517 | 24.3484 | 1.2099 | 8.455
17.306 | 0.1734 | 30.3516 | 24.3481 | 1.1995 | 8.4456
17.569 | 0.1767 | 30.3546 | 24.3504 | 1.087 | 8.4387
17.86 | 0.1801 | 30.3568 | 24.352 | 1.065 | 8.4342
18.145 | 0.1839 | 30.3596 | 24.3541 | 1.6599 | 8.4232
18.417 | 0.1879 | 30.3584 | 24.353 | 1.2354 | 8.4165
18.679 | 0.1909 | 30.3573 | 24.352 | 1.0337 | 8.4073
18.942 | 0.1929 | 30.3578 | 24.3523 | 1.0418 | 8.3971
19.245 | 0.1945 | 30.3578 | 24.3522 | 0.8226 | 8.392
19.533 | 0.1959 | 30.3594 | 24.3534 | 0.7217 | 8.3828
19.814 | 0.1974 | 30.3595 | 24.3535 | 1.1218 | 8.3756
20.121 | 0.1989 | 30.3606 | 24.3543 | 0.7982 | 8.3664
20.407 | 0.2005 | 30.3693 | 24.3612 | 0.9084 | 8.3582
20.691 | 0.2038 | 30.3876 | 24.3758 | 0.7716 | 8.3502
20.973 | 0.2104 | 30.4003 | 24.3858 | 0.7008 | 8.3413
21.236 | 0.2187 | 30.409 | 24.3925 | 0.6718 | 8.3307
21.544 | 0.2272 | 30.4248 | 24.4048 | 0.6602 | 8.3215
21.834 | 0.2377 | 30.4276 | 24.4066 | 0.6916 | 8.3101
22.122 | 0.2472 | 30.4208 | 24.4008 | 1.1612 | 8.3062
22.413 | 0.253 | 30.4169 | 24.3974 | 0.7136 | 8.297
22.704 | 0.2565 | 30.4273 | 24.4056 | 0.6684 | 8.2914
23.012 | 0.2604 | 30.4397 | 24.4154 | 0.6081 | 8.282
23.306 | 0.2659 | 30.4512 | 24.4244 | 0.7577 | 8.273
23.602 | 0.2725 | 30.4569 | 24.4287 | 0.6231 | 8.2634
23.9 | 0.2786 | 30.4611 | 24.4319 | 0.6255 | 8.256
24.195 | 0.2838 | 30.4769 | 24.4444 | 0.6788 | 8.246
24.479 | 0.2909 | 30.4981 | 24.4612 | 0.6255 | 8.2366
24.852 | 0.2982 | 30.4545 | 24.4257 | 0.5362 | 8.1565

## G2
DEPTH | TEMP | SALINITY | DENSITY | FLUORESCENCE | OXY
0.351 | -0.0052 | 29.9306 | 24.0158 | 1.3213 | 8.5917
0.501 | -0.0078 | 29.933 | 24.0178 | 0.9432 | 8.5897
0.666 | -0.0091 | 29.9347 | 24.0192 | 1.0754 | 8.5872
0.816 | -0.0091 | 29.9374 | 24.0214 | 0.8922 | 8.5869
0.979 | -0.0074 | 29.9377 | 24.0216 | 0.9931 | 8.5856
1.152 | -0.0054 | 29.9362 | 24.0203 | 0.8678 | 8.5837
1.326 | -0.0039 | 29.9325 | 24.0172 | 0.8272 | 8.5841
1.498 | -0.005 | 29.9299 | 24.0152 | 1.1346 | 8.5833
1.671 | -0.008 | 29.9327 | 24.0176 | 1.3584 | 8.5851
1.882 | -0.0101 | 29.9349 | 24.0195 | 1.0453 | 8.5854
2.098 | -0.0107 | 29.9363 | 24.0205 | 1.37 | 8.586
2.331 | -0.0104 | 29.9356 | 24.02 | 0.8516 | 8.5862
2.565 | -0.0109 | 29.9328 | 24.0177 | 0.8319 | 8.5859
2.796 | -0.014 | 29.9352 | 24.0198 | 1.087 | 8.5864
3.022 | -0.0169 | 29.9367 | 24.0211 | 0.8133 | 8.5875
3.249 | -0.02 | 29.9409 | 24.0246 | 0.9038 | 8.5868
3.483 | -0.0208 | 29.9419 | 24.0255 | 1.0093 | 8.5883
3.742 | -0.0205 | 29.9432 | 24.0265 | 0.9618 | 8.5862
3.971 | -0.0189 | 29.9424 | 24.0258 | 0.9165 | 8.5879
4.2 | -0.0167 | 29.9403 | 24.024 | 1.0603 | 8.5881
4.428 | -0.0157 | 29.9396 | 24.0235 | 0.9942 | 8.589
4.68 | -0.0149 | 29.939 | 24.0229 | 1.1322 | 8.5886
4.913 | -0.0136 | 29.9379 | 24.022 | 1.1172 | 8.5884
5.122 | -0.013 | 29.9364 | 24.0207 | 1.065 | 8.5871
5.307 | -0.0131 | 29.9365 | 24.0208 | 1.1021 | 8.5888
5.489 | -0.0132 | 29.9366 | 24.021 | 1.4048 | 8.5882
5.631 | -0.0131 | 29.9372 | 24.0214 | 1.261 | 8.588
5.736 | -0.0129 | 29.9377 | 24.0218 | 1.2598 | 8.588
5.821 | -0.0117 | 29.9376 | 24.0217 | 1.9684 | 8.5882
5.906 | -0.0103 | 29.9368 | 24.021 | 1.7434 | 8.5863
5.984 | -0.009 | 29.9351 | 24.0196 | 1.7283 | 8.5865
6.099 | -0.0101 | 29.9335 | 24.0183 | 1.3746 | 8.5875
6.252 | -0.0164 | 29.9387 | 24.0227 | 1.3421 | 8.5885
6.404 | -0.0265 | 29.9487 | 24.0311 | 1.3619 | 8.5906
6.572 | -0.0335 | 29.955 | 24.0365 | 1.4338 | 8.5905
6.774 | -0.0375 | 29.9584 | 24.0394 | 1.3653 | 8.5897
6.995 | -0.0387 | 29.9589 | 24.0399 | 1.5602 | 8.5919
7.251 | -0.0385 | 29.9598 | 24.0406 | 2.5459 | 8.5909
7.479 | -0.0404 | 29.9632 | 24.0434 | 1.7561 | 8.5897
7.711 | -0.0434 | 29.9659 | 24.0457 | 1.3282 | 8.5913
7.946 | -0.0455 | 29.969 | 24.0482 | 1.6703 | 8.5919
8.178 | -0.0466 | 29.9775 | 24.0551 | 1.6158 | 8.5899
8.358 | -0.0472 | 29.9842 | 24.0606 | 1.6042 | 8.591
8.49 | -0.0474 | 29.987 | 24.0629 | 1.9545 | 8.589
8.546 | -0.0477 | 29.9836 | 24.0601 | 2.5668 | 8.5853
8.626 | -0.0472 | 29.9811 | 24.0581 | 2.0449 | 8.5842
8.827 | -0.0466 | 29.9862 | 24.0622 | 2.394 | 8.5826
9.041 | -0.0471 | 29.9887 | 24.0642 | 1.7886 | 8.5834
9.253 | -0.048 | 29.9905 | 24.0657 | 2.0066 | 8.5843
9.482 | -0.0486 | 29.9948 | 24.0692 | 1.9371 | 8.583
9.698 | -0.0496 | 30.0016 | 24.0747 | 1.726 | 8.5805
9.926 | -0.0507 | 30.004 | 24.0767 | 2.0681 | 8.5809
10.132 | -0.0516 | 30.0217 | 24.091 | 2.0577 | 8.5797
10.343 | -0.0522 | 30.055 | 24.1179 | 1.8014 | 8.5735
10.595 | -0.0523 | 30.0755 | 24.1344 | 1.8849 | 8.5715
10.815 | -0.0535 | 30.0768 | 24.1355 | 1.8837 | 8.5725
11.034 | -0.0597 | 30.0756 | 24.1348 | 2.5424 | 8.5698
11.265 | -0.0694 | 30.0906 | 24.1473 | 2.4473 | 8.5728
11.511 | -0.0749 | 30.1067 | 24.1604 | 2.9193 | 8.5687
11.774 | -0.0765 | 30.1212 | 24.1722 | 2.314 | 8.57
12.038 | -0.0786 | 30.1374 | 24.1853 | 1.9255 | 8.5649
12.285 | -0.0795 | 30.1538 | 24.1986 | 2.3569 | 8.5557
12.546 | -0.0767 | 30.1806 | 24.2201 | 2.1041 | 8.5556
12.793 | -0.0686 | 30.1956 | 24.2319 | 2.0124 | 8.5483
13.041 | -0.0588 | 30.1932 | 24.2296 | 2.3116 | 8.5441
13.305 | -0.0538 | 30.2213 | 24.2521 | 2.4102 | 8.5364
13.578 | -0.0455 | 30.2298 | 24.2587 | 2.1504 | 8.5313
13.837 | -0.0362 | 30.2255 | 24.2548 | 1.5509 | 8.5264
14.111 | -0.0299 | 30.2291 | 24.2574 | 1.5265 | 8.5228
14.388 | -0.0218 | 30.2881 | 24.3047 | 1.6819 | 8.5113
14.66 | 0.0045 | 30.3066 | 24.3186 | 1.8779 | 8.5012
14.919 | 0.0335 | 30.2421 | 24.2655 | 2.0623 | 8.4947
15.173 | 0.0334 | 30.2256 | 24.2522 | 1.7492 | 8.4933
15.379 | 0.0195 | 30.2347 | 24.26 | 1.6274 | 8.4923
15.565 | 0.0078 | 30.2458 | 24.2695 | 1.3062 | 8.4852
15.778 | -0.0003 | 30.2536 | 24.2761 | 1.5335 | 8.4818
16.008 | -0.0057 | 30.2616 | 24.2827 | 1.3665 | 8.4779
16.252 | -0.0079 | 30.272 | 24.2912 | 1.3503 | 8.47
16.486 | -0.0072 | 30.2805 | 24.298 | 1.2401 | 8.4636
16.745 | -0.0039 | 30.3034 | 24.3164 | 1.1833 | 8.459
17.029 | 0.008 | 30.3792 | 24.3771 | 1.5544 | 8.4452
17.279 | 0.0444 | 30.4098 | 24.4003 | 1.3908 | 8.4313
17.527 | 0.0898 | 30.3832 | 24.377 | 1.1067 | 8.422
17.779 | 0.1231 | 30.3422 | 24.3426 | 0.9687 | 8.4164
18.028 | 0.1299 | 30.2956 | 24.3047 | 1.2169 | 8.4154
18.269 | 0.1095 | 30.2989 | 24.3083 | 1.0545 | 8.4175
18.521 | 0.0872 | 30.3376 | 24.3403 | 1.0279 | 8.4143
18.777 | 0.0786 | 30.3583 | 24.3574 | 1.0139 | 8.4121
19.046 | 0.0782 | 30.3571 | 24.3565 | 1.1844 | 8.4045
19.319 | 0.0761 | 30.3761 | 24.3719 | 1.0279 | 8.3976
19.594 | 0.0759 | 30.4047 | 24.3949 | 1.0429 | 8.3894
19.869 | 0.083 | 30.4175 | 24.405 | 0.92 | 8.3803
20.125 | 0.0937 | 30.4177 | 24.4047 | 0.8852 | 8.3734
20.37 | 0.1032 | 30.4116 | 24.3994 | 1.0395 | 8.3709
20.605 | 0.109 | 30.4083 | 24.3965 | 0.9548 | 8.3618
20.85 | 0.1126 | 30.4093 | 24.3972 | 0.789 | 8.359
21.107 | 0.1156 | 30.4119 | 24.3991 | 0.84 | 8.3536
21.363 | 0.1195 | 30.4144 | 24.401 | 0.9304 | 8.3486
21.615 | 0.1238 | 30.4165 | 24.4025 | 0.8597 | 8.343
21.876 | 0.1288 | 30.4174 | 24.403 | 1.0511 | 8.339
22.156 | 0.1332 | 30.4149 | 24.4008 | 0.7751 | 8.3326
22.425 | 0.1357 | 30.4122 | 24.3986 | 0.7577 | 8.3288
22.688 | 0.136 | 30.4126 | 24.3988 | 0.9594 | 8.3235
22.962 | 0.1369 | 30.4243 | 24.4082 | 0.9826 | 8.3204
23.235 | 0.1415 | 30.4291 | 24.4119 | 0.8156 | 8.3134
23.488 | 0.1486 | 30.4381 | 24.4189 | 0.7461 | 8.3074
23.754 | 0.1583 | 30.4374 | 24.4179 | 1.1299 | 8.3014
24.025 | 0.1681 | 30.4446 | 24.4233 | 0.7124 | 8.2973
24.294 | 0.179 | 30.453 | 24.4296 | 0.6834 | 8.2905
24.578 | 0.1945 | 30.4921 | 24.4605 | 0.6718 | 8.2825
24.844 | 0.2231 | 30.4959 | 24.4623 | 0.695 | 8.2744
25.124 | 0.2523 | 30.4647 | 24.4359 | 0.8899 | 8.2666
25.413 | 0.2658 | 30.4261 | 24.4043 | 0.6753 | 8.2646
25.668 | 0.2597 | 30.4185 | 24.3984 | 0.7507 | 8.2651
25.941 | 0.2445 | 30.3882 | 24.3746 | 0.9107 | 8.266
26.248 | 0.2167 | 30.3998 | 24.3851 | 0.9409 | 8.2664
26.516 | 0.1904 | 30.4395 | 24.4183 | 0.8098 | 8.2625
26.782 | 0.1817 | 30.5384 | 24.4983 | 0.6417 | 8.251
27.058 | 0.2171 | 30.6127 | 24.5567 | 0.6185 | 8.2329
27.342 | 0.2869 | 30.6047 | 24.5472 | 0.7565 | 8.2141
27.618 | 0.3526 | 30.5911 | 24.5333 | 0.7066 | 8.2021
27.9 | 0.4058 | 30.5451 | 24.4939 | 0.6591 | 8.1957
28.184 | 0.4369 | 30.5038 | 24.4592 | 0.5686 | 8.19
28.465 | 0.4459 | 30.4702 | 24.4317 | 0.7611 | 8.1883
28.755 | 0.4366 | 30.4464 | 24.413 | 0.5918 | 8.1867
29.017 | 0.4151 | 30.46 | 24.4249 | 0.5849 | 8.1842
29.271 | 0.397 | 30.4812 | 24.4428 | 0.5501 | 8.1793
29.544 | 0.3881 | 30.4784 | 24.441 | 0.5536 | 8.1713
29.794 | 0.3782 | 30.4548 | 24.4224 | 0.5733 | 8.1627
30.064 | 0.3577 | 30.4504 | 24.4198 | 0.4851 | 8.1569
30.343 | 0.3333 | 30.4527 | 24.4227 | 0.4735 | 8.1484
30.625 | 0.3097 | 30.4675 | 24.4357 | 0.6753 | 8.1581
30.911 | 0.2928 | 30.4854 | 24.4509 | 0.5536 | 8.1375
31.204 | 0.2835 | 30.5012 | 24.464 | 0.615 | 8.1303
31.481 | 0.2808 | 30.5071 | 24.4689 | 0.4608 | 8.1228
31.752 | 0.2806 | 30.5193 | 24.4787 | 0.4956 | 8.1151
32.019 | 0.2855 | 30.5644 | 24.5148 | 0.4921 | 8.105
32.289 | 0.3087 | 30.6441 | 24.578 | 0.7159 | 8.0919
32.542 | 0.3652 | 30.668 | 24.5947 | 0.5663 | 8.0751
32.818 | 0.4333 | 30.6386 | 24.568 | 0.5048 | 8.0615
33.089 | 0.4878 | 30.6177 | 24.5486 | 0.513 | 8.0536
33.355 | 0.5267 | 30.5965 | 24.5296 | 0.6092 | 8.046
33.629 | 0.5524 | 30.5756 | 24.5116 | 0.5222 | 8.0426
33.912 | 0.5664 | 30.5578 | 24.4967 | 0.5315 | 8.0402
34.169 | 0.571 | 30.5491 | 24.4894 | 0.4863 | 8.0349
34.422 | 0.57 | 30.5493 | 24.4896 | 0.4863 | 8.0294
34.696 | 0.5679 | 30.5587 | 24.4973 | 0.4724 | 8.0197
34.974 | 0.5688 | 30.5896 | 24.5221 | 0.4341 | 8.0074
35.236 | 0.5803 | 30.5299 | 24.4735 | 0.4016 | 7.9987
35.511 | 0.565 | 30.4084 | 24.3765 | 0.4851 | 7.9964
35.793 | 0.4949 | 30.4512 | 24.4142 | 0.4341 | 7.996
36.045 | 0.4342 | 30.5263 | 24.4775 | 0.4295 | 7.9901
36.271 | 0.4079 | 30.5651 | 24.5099 | 0.4434 | 7.9804
36.498 | 0.405 | 30.6296 | 24.562 | 0.4364 | 7.9627
36.757 | 0.4341 | 30.748 | 24.656 | 0.4202 | 7.9399
37.032 | 0.5087 | 30.7725 | 24.6722 | 0.419 | 7.9161
37.298 | 0.6005 | 30.8355 | 24.7185 | 0.4364 | 7.8911
37.578 | 0.6956 | 30.7297 | 24.6286 | 0.4341 | 7.8741
37.847 | 0.7464 | 30.8205 | 24.6991 | 0.4144 | 7.8601
38.111 | 0.8222 | 30.924 | 24.7784 | 0.4295 | 7.8372
38.358 | 0.9388 | 30.8642 | 24.7241 | 0.4851 | 7.8123
38.629 | 1.0339 | 30.8201 | 24.6836 | 0.6452 | 7.794
38.9 | 1.1022 | 30.7916 | 24.6569 | 0.4851 | 7.775
39.161 | 1.1515 | 30.7711 | 24.6377 | 0.513 | 7.7512
39.418 | 1.187 | 30.7493 | 24.6181 | 0.4469 | 7.7266
39.702 | 1.2086 | 30.7088 | 24.5844 | 0.4109 | 7.6981
39.985 | 1.2092 | 30.6633 | 24.5479 | 0.4353 | 7.6663
40.282 | 1.1878 | 30.6886 | 24.5694 | 0.4538 | 7.63
40.535 | 1.172 | 30.708 | 24.5859 | 0.4921 | 7.5908
40.805 | 1.1666 | 30.7523 | 24.6217 | 0.4155 | 7.5421
41.067 | 1.1769 | 30.7529 | 24.6216 | 0.5767 | 7.494
41.33 | 1.1901 | 30.7516 | 24.6198 | 0.419 | 7.4447
41.591 | 1.2029 | 30.7855 | 24.6463 | 0.3912 | 7.3921
41.862 | 1.2346 | 30.8875 | 24.7264 | 0.4863 | 7.3341
42.136 | 1.3005 | 30.9114 | 24.7417 | 0.4341 | 7.2778
42.397 | 1.3776 | 30.9078 | 24.7342 | 0.4005 | 7.2228
42.693 | 1.4481 | 30.8551 | 24.6877 | 0.3947 | 7.171
42.971 | 1.493 | 30.8092 | 24.6481 | 0.4074 | 7.124
43.245 | 1.5135 | 30.8149 | 24.6515 | 0.4132 | 7.078
43.524 | 1.5364 | 30.9188 | 24.7334 | 0.4132 | 7.0232
43.81 | 1.593 | 30.9217 | 24.7321 | 0.4353 | 6.9663
44.076 | 1.6471 | 30.9223 | 24.7293 | 0.4132 | 6.9112
44.335 | 1.6952 | 30.9285 | 24.7311 | 0.3935 | 6.8548
44.598 | 1.7428 | 30.908 | 24.7117 | 0.3784 | 6.7921
44.881 | 1.7799 | 30.8904 | 24.6951 | 0.3947 | 6.7317
45.149 | 1.8065 | 30.9049 | 24.705 | 0.3877 | 6.6717
45.433 | 1.8347 | 30.9254 | 24.7196 | 0.426 | 6.6071
45.721 | 1.8721 | 30.9652 | 24.749 | 0.4005 | 6.5392
46.013 | 1.9219 | 30.9407 | 24.726 | 0.3726 | 6.4698
46.294 | 1.9607 | 30.9081 | 24.6973 | 0.3854 | 6.4013
46.562 | 1.9826 | 30.9033 | 24.692 | 0.4016 | 6.334
46.807 | 1.999 | 30.9043 | 24.6917 | 0.4051 | 6.2632
47.075 | 2.0142 | 30.8942 | 24.6825 | 0.4005 | 6.1929
47.345 | 2.0236 | 30.8843 | 24.674 | 0.397 | 6.1232
47.613 | 2.028 | 30.8796 | 24.6699 | 0.4503 | 6.051
47.886 | 2.0289 | 30.8774 | 24.6681 | 0.4121 | 5.9822
48.141 | 2.0284 | 30.8795 | 24.6698 | 0.4457 | 5.9124
48.383 | 2.0284 | 30.881 | 24.6711 | 0.4144 | 5.8422
48.608 | 2.0286 | 30.8817 | 24.6716 | 0.4237 | 5.7729
48.861 | 2.0291 | 30.8843 | 24.6736 | 0.3935 | 5.7067
49.123 | 2.0303 | 30.8893 | 24.6775 | 0.3808 | 5.6444
49.376 | 2.0331 | 30.8862 | 24.6749 | 0.3738 | 5.5822
49.627 | 2.0341 | 30.8804 | 24.6701 | 0.3831 | 5.5245
49.894 | 2.0315 | 30.8775 | 24.668 | 0.4167 | 5.4715
50.151 | 2.027 | 30.8798 | 24.6701 | 0.375 | 5.4164
50.408 | 2.0232 | 30.8843 | 24.674 | 0.3761 | 5.371
50.654 | 2.0212 | 30.8849 | 24.6746 | 0.3935 | 5.3227
50.9 | 2.0199 | 30.8863 | 24.6759 | 0.3796 | 5.2748
51.132 | 2.019 | 30.8884 | 24.6776 | 0.3982 | 5.2293
51.374 | 2.0188 | 30.8892 | 24.6782 | 0.3958 | 5.1854
51.602 | 2.0188 | 30.8893 | 24.6784 | 0.3947 | 5.1437
51.818 | 2.019 | 30.8908 | 24.6795 | 0.4086 | 5.1035
52 | 2.0196 | 30.8922 | 24.6806 | 0.3924 | 5.0638
52.168 | 2.0207 | 30.8908 | 24.6794 | 0.3993 | 5.0291
52.356 | 2.0215 | 30.9008 | 24.6874 | 0.39 | 4.9934
52.549 | 2.0301 | 31.0043 | 24.7696 | 0.4063 | 4.9576
52.72 | 2.0733 | 31.0182 | 24.7777 | 0.4121 | 4.919
52.893 | 2.1273 | 31.0287 | 24.7823 | 0.3889 | 4.8853
53.092 | 2.1813 | 31.0413 | 24.7886 | 0.361 | 4.8489
53.323 | 2.2366 | 31.041 | 24.7844 | 0.3808 | 4.8176
53.626 | 2.2854 | 31.0221 | 24.7658 | 0.39 | 4.7866
53.954 | 2.3242 | 31.0315 | 24.7706 | 0.3784 | 4.7554
54.293 | 2.36 | 31.0167 | 24.7561 | 0.3889 | 4.726
54.629 | 2.3879 | 31.0173 | 24.7545 | 0.3842 | 4.6872
54.938 | 2.4115 | 31.017 | 24.7525 | 0.3854 | 4.6476
55.201 | 2.4335 | 31.0423 | 24.7712 | 0.3668 | 4.6063
55.426 | 2.4615 | 31.0556 | 24.7796 | 0.3726 | 4.5593
55.599 | 2.4936 | 31.0496 | 24.7725 | 0.3866 | 4.512
55.733 | 2.5216 | 31.0382 | 24.7613 | 0.3854 | 4.4642
55.881 | 2.5428 | 30.9211 | 24.6661 | 0.3854 | 4.3168
55.953 | 2.5117 | 30.9554 | 24.6958 | 0.3726 | 4.2661
56.05 | 2.4917 | 30.9836 | 24.7199 | 0.3715 | 4.2149
56.206 | 2.5333 | 31.0667 | 24.7832 | 0.4213 | 4.0517
56.276 | 2.5575 | 31.0172 | 24.7418 | 0.3819 | 4.0013
56.399 | 2.5649 | 31.0431 | 24.7619 | 0.3692 | 3.9559
56.531 | 2.5748 | 31.0555 | 24.771 | 0.39 | 3.9108
56.677 | 2.5901 | 31.0432 | 24.76 | 0.3738 | 3.8681
56.846 | 2.6008 | 31.0442 | 24.76 | 0.375 | 3.8262
57.019 | 2.6096 | 31.0485 | 24.7628 | 0.3877 | 3.7827
57.195 | 2.6195 | 31.058 | 24.7697 | 0.368 | 3.7399
57.363 | 2.631 | 31.0895 | 24.7939 | 0.3576 | 3.6956
57.498 | 2.6507 | 31.0904 | 24.7931 | 0.3564 | 3.6551
57.625 | 2.6705 | 31.0821 | 24.785 | 0.3668 | 3.6132
57.773 | 2.6854 | 31.0949 | 24.794 | 0.3657 | 3.5707
57.951 | 2.7011 | 31.1001 | 24.7969 | 0.361 | 3.5317
58.15 | 2.7166 | 31.0984 | 24.7944 | 0.3645 | 3.4915
58.351 | 2.73 | 31.0947 | 24.7904 | 0.3692 | 3.4489
58.523 | 2.7404 | 31.1054 | 24.7981 | 0.3576 | 3.4059
58.684 | 2.7519 | 31.1038 | 24.796 | 0.361 | 3.3599
58.855 | 2.7619 | 31.1051 | 24.7962 | 0.3599 | 3.3207
59.035 | 2.7703 | 31.1062 | 24.7964 | 0.3564 | 3.275
59.207 | 2.7776 | 31.1019 | 24.7924 | 0.3692 | 3.2281
59.391 | 2.7823 | 31.0989 | 24.7897 | 0.3738 | 3.1835
59.583 | 2.7851 | 31.0989 | 24.7894 | 0.3738 | 3.1388
59.767 | 2.7868 | 31.098 | 24.7886 | 0.3657 | 3.0923
59.958 | 2.7881 | 31.0979 | 24.7884 | 0.3738 | 3.0455
60.168 | 2.7891 | 31.1012 | 24.7909 | 0.3657 | 3.002
60.364 | 2.7904 | 31.1034 | 24.7926 | 0.3784 | 2.9552
60.563 | 2.7918 | 31.1003 | 24.79 | 0.3726 | 2.9133
60.763 | 2.7915 | 31.1066 | 24.7951 | 0.3912 | 2.8706
60.952 | 2.7929 | 31.1168 | 24.8031 | 0.375 | 2.8303
61.129 | 2.7975 | 31.1183 | 24.8039 | 0.3761 | 2.7882
61.324 | 2.8017 | 31.1114 | 24.7981 | 0.3692 | 2.747
61.543 | 2.8019 | 31.1041 | 24.7922 | 0.3587 | 2.7107
61.727 | 2.798 | 31.1052 | 24.7935 | 0.3587 | 2.6742
61.901 | 2.7938 | 31.1088 | 24.7966 | 0.3761 | 2.6406
62.103 | 2.791 | 31.111 | 24.7986 | 0.361 | 2.6051
62.355 | 2.7889 | 31.1127 | 24.8001 | 0.3645 | 2.569
62.61 | 2.7873 | 31.1149 | 24.802 | 0.3692 | 2.5353
62.871 | 2.7862 | 31.1137 | 24.8011 | 0.3726 | 2.5024
63.128 | 2.784 | 31.1196 | 24.806 | 0.3761 | 2.4705
63.407 | 2.782 | 31.1225 | 24.8085 | 0.3784 | 2.4379
63.678 | 2.7811 | 31.1239 | 24.8097 | 0.375 | 2.4085
63.942 | 2.7802 | 31.1269 | 24.8121 | 0.3831 | 2.3779
64.198 | 2.7796 | 31.1282 | 24.8132 | 0.3935 | 2.346
64.438 | 2.7793 | 31.1306 | 24.8151 | 0.3784 | 2.3203
64.654 | 2.7786 | 31.1341 | 24.818 | 0.3738 | 2.2902
64.884 | 2.7782 | 31.1356 | 24.8192 | 0.3958 | 2.2615
65.122 | 2.7771 | 31.1369 | 24.8204 | 0.3761 | 2.2329
65.375 | 2.7757 | 31.1376 | 24.821 | 0.3692 | 2.205
65.633 | 2.7742 | 31.1388 | 24.8221 | 0.3761 | 2.1759
65.867 | 2.7724 | 31.1405 | 24.8236 | 0.3842 | 2.1497
66.081 | 2.7712 | 31.1414 | 24.8245 | 0.3692 | 2.1213
66.311 | 2.7704 | 31.1422 | 24.8251 | 0.3796 | 2.0953
66.567 | 2.77 | 31.1427 | 24.8255 | 0.3761 | 2.0671
66.831 | 2.7696 | 31.1431 | 24.8259 | 0.3808 | 2.0395
67.099 | 2.7692 | 31.1432 | 24.826 | 0.3866 | 2.013
67.357 | 2.769 | 31.1435 | 24.8262 | 0.3958 | 1.9875
67.603 | 2.7686 | 31.1435 | 24.8263 | 0.3796 | 1.961
67.888 | 2.7683 | 31.144 | 24.8267 | 0.3796 | 1.935
68.138 | 2.7679 | 31.144 | 24.8268 | 0.3726 | 1.9114
68.387 | 2.7676 | 31.1441 | 24.8269 | 0.3866 | 1.8894
68.633 | 2.7673 | 31.1444 | 24.8272 | 0.3935 | 1.8661
68.874 | 2.7671 | 31.1447 | 24.8274 | 0.3877 | 1.8449
69.094 | 2.7668 | 31.145 | 24.8276 | 0.3831 | 1.8218
69.333 | 2.7666 | 31.1453 | 24.8279 | 0.3761 | 1.8009
69.577 | 2.7665 | 31.1447 | 24.8274 | 0.3668 | 1.7821
69.815 | 2.766 | 31.1449 | 24.8276 | 0.3924 | 1.762
70.049 | 2.7652 | 31.1457 | 24.8283 | 0.3842 | 1.7446
70.28 | 2.7646 | 31.146 | 24.8286 | 0.3738 | 1.7277
70.507 | 2.764 | 31.1466 | 24.8292 | 0.3761 | 1.7095
70.699 | 2.7638 | 31.1469 | 24.8294 | 0.3761 | 1.6924
70.901 | 2.7634 | 31.1472 | 24.8296 | 0.3784 | 1.6755
71.11 | 2.7632 | 31.1471 | 24.8296 | 0.3726 | 1.6607
71.316 | 2.7628 | 31.1476 | 24.83 | 0.3784 | 1.6422
71.799 | 2.7622 | 31.1486 | 24.8309 | 1.0893 | 1.1815

## H1
DEPTH | TEMP | SALINITY | DENSITY | FLUORESCENCE | OXY
0.37 | -0.0621 | 29.8957 | 23.9897 | 0.5536 | 8.6166
0.562 | -0.0606 | 29.8918 | 23.9866 | 0.898 | 8.6204
0.77 | -0.0604 | 29.8913 | 23.9861 | 0.6591 | 8.6201
0.971 | -0.0605 | 29.8945 | 23.9887 | 0.8156 | 8.6196
1.21 | -0.0594 | 29.8903 | 23.9853 | 0.6115 | 8.6196
1.446 | -0.06 | 29.8863 | 23.9821 | 0.5918 | 8.6228
1.706 | -0.0625 | 29.8868 | 23.9826 | 0.6336 | 8.6234
1.941 | -0.065 | 29.8868 | 23.9826 | 0.8052 | 8.6253
2.173 | -0.0684 | 29.8827 | 23.9795 | 0.6023 | 8.6249
2.326 | -0.0746 | 29.8848 | 23.9814 | 0.5536 | 8.6254
2.432 | -0.0804 | 29.8909 | 23.9865 | 0.5895 | 8.6259
2.516 | -0.0837 | 29.894 | 23.9892 | 0.6208 | 8.6248
2.634 | -0.085 | 29.8955 | 23.9904 | 0.5756 | 8.6231
2.837 | -0.0854 | 29.8959 | 23.9908 | 0.7205 | 8.6231
3.068 | -0.0852 | 29.8955 | 23.9904 | 0.6463 | 8.6234
3.325 | -0.0848 | 29.8954 | 23.9904 | 0.7368 | 8.623
3.578 | -0.0844 | 29.8951 | 23.9901 | 0.6011 | 8.6244
3.817 | -0.0849 | 29.8908 | 23.9867 | 0.6695 | 8.6227
4.084 | -0.0894 | 29.8918 | 23.9876 | 0.8006 | 8.6251
4.342 | -0.0968 | 29.8986 | 23.9934 | 0.9444 | 8.6212
4.598 | -0.1029 | 29.9041 | 23.998 | 0.7553 | 8.6259
4.878 | -0.1063 | 29.9073 | 24.0007 | 0.8539 | 8.6251
5.14 | -0.1087 | 29.9095 | 24.0026 | 0.8087 | 8.6255
5.387 | -0.1108 | 29.9114 | 24.0042 | 0.7959 | 8.6259
5.61 | -0.1141 | 29.9136 | 24.0061 | 0.8922 | 8.625
5.816 | -0.1182 | 29.9184 | 24.0101 | 0.9328 | 8.6241
5.996 | -0.1216 | 29.9234 | 24.0142 | 0.8829 | 8.6245
6.18 | -0.1238 | 29.928 | 24.018 | 0.8122 | 8.6217
6.402 | -0.1249 | 29.9468 | 24.0332 | 1.5741 | 8.6183
6.62 | -0.1281 | 29.9597 | 24.0437 | 1.2772 | 8.619
6.849 | -0.1306 | 29.9784 | 24.0589 | 1.4071 | 8.615
7.078 | -0.1266 | 30.0001 | 24.0763 | 1.2389 | 8.6108
7.31 | -0.1158 | 30.0048 | 24.0798 | 1.1253 | 8.607
7.509 | -0.1039 | 30.0084 | 24.0822 | 1.5161 | 8.6032
7.684 | -0.0925 | 30.0149 | 24.087 | 1.1833 | 8.6003
7.902 | -0.0804 | 30.0325 | 24.1008 | 1.893 | 8.5911
8.128 | -0.0638 | 30.04 | 24.1062 | 1.4755 | 8.5847
8.362 | -0.0474 | 30.0293 | 24.097 | 1.232 | 8.5811
8.591 | -0.0373 | 30.0317 | 24.0986 | 1.7237 | 8.5762
8.816 | -0.0301 | 30.0632 | 24.1236 | 2.1052 | 8.5681
9.06 | -0.0155 | 30.0809 | 24.1374 | 1.4477 | 8.5622
9.294 | 0.0024 | 30.0646 | 24.1236 | 1.2076 | 8.5529
9.51 | 0.0116 | 30.0516 | 24.1127 | 1.7909 | 8.5445
9.746 | 0.0121 | 30.0487 | 24.1104 | 1.7214 | 8.5367
10.005 | 0.009 | 30.0465 | 24.1087 | 1.2784 | 8.5364
10.228 | -0.0016 | 30.0353 | 24.1001 | 1.3514 | 8.5333
10.472 | -0.0295 | 30.0513 | 24.1141 | 1.4245 | 8.5323
10.725 | -0.0602 | 30.0862 | 24.1433 | 1.9742 | 8.5263
10.997 | -0.0813 | 30.1147 | 24.1671 | 1.5277 | 8.5203
11.28 | -0.0929 | 30.1305 | 24.1803 | 1.414 | 8.5121
11.546 | -0.0985 | 30.1417 | 24.1896 | 1.501 | 8.5052
11.814 | -0.1006 | 30.1522 | 24.1981 | 1.5973 | 8.499
12.091 | -0.1002 | 30.1627 | 24.2066 | 1.893 | 8.4946
12.368 | -0.0979 | 30.1742 | 24.2157 | 1.9962 | 8.4857
12.661 | -0.0941 | 30.1785 | 24.2191 | 2.6526 | 8.4821
12.949 | -0.0916 | 30.1992 | 24.2357 | 2.5181 | 8.4781
13.224 | -0.0888 | 30.2227 | 24.2545 | 2.2293 | 8.4727
13.504 | -0.0829 | 30.2264 | 24.2573 | 1.8849 | 8.4692
13.806 | -0.0759 | 30.2812 | 24.3012 | 1.7909 | 8.462
14.099 | -0.0516 | 30.3879 | 24.3864 | 2.162 | 8.4504
14.386 | 0.0058 | 30.3651 | 24.3658 | 1.7933 | 8.4391
14.702 | 0.0525 | 30.3193 | 24.327 | 1.4071 | 8.4344
14.99 | 0.0746 | 30.3009 | 24.3113 | 1.4941 | 8.4317
15.273 | 0.0799 | 30.3043 | 24.3138 | 1.5103 | 8.429
15.567 | 0.0773 | 30.3159 | 24.3233 | 1.5892 | 8.4289
15.87 | 0.0786 | 30.3292 | 24.334 | 1.3711 | 8.4248
16.157 | 0.0834 | 30.3326 | 24.3365 | 1.5439 | 8.4176
16.451 | 0.0857 | 30.3074 | 24.3161 | 1.4952 | 8.4137
16.751 | 0.0782 | 30.3618 | 24.3603 | 0.9768 | 8.4039
17.027 | 0.0884 | 30.3933 | 24.3852 | 1.2111 | 8.3959
17.306 | 0.1151 | 30.4015 | 24.3907 | 0.9107 | 8.3852
17.587 | 0.144 | 30.4088 | 24.3954 | 0.8458 | 8.3718
17.868 | 0.173 | 30.3985 | 24.386 | 1 | 8.3626
18.15 | 0.1944 | 30.3829 | 24.3725 | 0.7751 | 8.3556
18.43 | 0.2079 | 30.4417 | 24.4193 | 0.782 | 8.3471
18.717 | 0.2393 | 30.4899 | 24.4568 | 0.782 | 8.3327
19.006 | 0.288 | 30.4736 | 24.4415 | 0.724 | 8.3174
19.289 | 0.3283 | 30.439 | 24.4119 | 0.9687 | 8.3095
19.594 | 0.3495 | 30.4261 | 24.4006 | 0.7437 | 8.3002
19.87 | 0.3605 | 30.4167 | 24.3926 | 0.8342 | 8.2939
20.144 | 0.3642 | 30.4002 | 24.3791 | 0.7693 | 8.2887
20.438 | 0.3596 | 30.411 | 24.388 | 1.08 | 8.2794
20.744 | 0.3561 | 30.4176 | 24.3934 | 1.1079 | 8.2692
21.044 | 0.3528 | 30.3885 | 24.3701 | 0.6927 | 8.2625
21.35 | 0.3359 | 30.3921 | 24.3738 | 0.6324 | 8.253
21.656 | 0.317 | 30.4089 | 24.3882 | 0.6185 | 8.2438
21.949 | 0.3057 | 30.448 | 24.4202 | 0.9664 | 8.2329
22.237 | 0.3102 | 30.4595 | 24.4292 | 0.7229 | 8.2191
22.514 | 0.3213 | 30.4651 | 24.4333 | 0.5663 | 8.2088
22.796 | 0.3347 | 30.4678 | 24.4348 | 0.5849 | 8.1976
23.072 | 0.3483 | 30.4706 | 24.4365 | 0.5837 | 8.1864
23.353 | 0.3633 | 30.4765 | 24.4405 | 0.84 | 8.177
23.647 | 0.3809 | 30.4675 | 24.4326 | 0.6197 | 8.1668
23.949 | 0.3951 | 30.4739 | 24.437 | 0.666 | 8.1585
24.242 | 0.4091 | 30.4639 | 24.4283 | 0.5083 | 8.1488
24.515 | 0.4196 | 30.4614 | 24.4259 | 0.5315 | 8.1409
24.805 | 0.4275 | 30.4645 | 24.428 | 0.4874 | 8.1306
25.088 | 0.4367 | 30.4901 | 24.4482 | 0.6289 | 8.1225
25.39 | 0.4546 | 30.4951 | 24.4514 | 0.4782 | 8.1001
25.666 | 0.4744 | 30.4872 | 24.4441 | 0.4759 | 8.0988
25.97 | 0.4897 | 30.4832 | 24.4402 | 0.811 | 8.096
26.255 | 0.4978 | 30.4828 | 24.4395 | 0.4898 | 8.0799
26.545 | 0.4993 | 30.4969 | 24.4508 | 0.4631 | 8.0723
26.832 | 0.503 | 30.516 | 24.466 | 0.4863 | 8.0646
27.11 | 0.5123 | 30.5236 | 24.4716 | 0.4979 | 8.0549
27.381 | 0.5233 | 30.533 | 24.4788 | 0.4538 | 8.0405
27.665 | 0.5363 | 30.5354 | 24.48 | 0.4098 | 8.0282
27.945 | 0.5491 | 30.5445 | 24.4868 | 0.5767 | 8.0155
28.225 | 0.5624 | 30.5407 | 24.483 | 0.5338 | 8.0045
28.505 | 0.5729 | 30.5365 | 24.4792 | 0.5594 | 7.9936
28.782 | 0.5799 | 30.5334 | 24.4764 | 0.4109 | 7.9825
29.057 | 0.5836 | 30.5301 | 24.4735 | 0.3993 | 7.9746
29.326 | 0.5851 | 30.5275 | 24.4713 | 0.4921 | 7.9622
29.583 | 0.5851 | 30.5282 | 24.472 | 0.4051 | 7.9531
29.87 | 0.5848 | 30.5301 | 24.4735 | 0.3657 | 7.944
30.139 | 0.5844 | 30.531 | 24.4742 | 0.3529 | 7.9307
30.42 | 0.5843 | 30.5319 | 24.4749 | 0.3726 | 7.9205
30.711 | 0.5842 | 30.5336 | 24.4763 | 0.346 | 7.9108
30.967 | 0.5847 | 30.534 | 24.4766 | 0.4202 | 7.8999
31.242 | 0.585 | 30.5365 | 24.4786 | 0.3784 | 7.8901
31.538 | 0.5863 | 30.5378 | 24.4796 | 0.513 | 7.881
31.82 | 0.5878 | 30.5378 | 24.4795 | 0.3541 | 7.8697
32.078 | 0.5896 | 30.54 | 24.4812 | 0.346 | 7.8596
32.344 | 0.592 | 30.5489 | 24.4883 | 0.3761 | 7.8521
32.609 | 0.5975 | 30.5665 | 24.5022 | 0.3808 | 7.8413
32.899 | 0.6087 | 30.5712 | 24.5054 | 0.346 | 7.8327
33.18 | 0.6207 | 30.5709 | 24.5046 | 0.3321 | 7.8224
33.456 | 0.6312 | 30.5685 | 24.5022 | 0.3425 | 7.8154
33.732 | 0.6389 | 30.5642 | 24.4983 | 0.3274 | 7.8056
34.01 | 0.644 | 30.561 | 24.4955 | 0.3541 | 7.7972
34.279 | 0.6471 | 30.5628 | 24.4968 | 0.455 | 7.7919
34.572 | 0.6505 | 30.5673 | 24.5002 | 0.3494 | 7.7823
34.839 | 0.6547 | 30.5644 | 24.4977 | 0.5466 | 7.7725
35.113 | 0.6573 | 30.559 | 24.4932 | 0.3761 | 7.7636
35.412 | 0.6562 | 30.559 | 24.4933 | 0.3436 | 7.7542
35.682 | 0.6534 | 30.5572 | 24.492 | 0.3634 | 7.7526
35.937 | 0.6494 | 30.5637 | 24.4974 | 0.3599 | 7.7397
36.219 | 0.647 | 30.5696 | 24.5023 | 0.3587 | 7.7288
36.498 | 0.6478 | 30.592 | 24.5202 | 0.346 | 7.7179
36.77 | 0.6566 | 30.6047 | 24.53 | 0.3193 | 7.7081
37.038 | 0.6715 | 30.6118 | 24.535 | 0.3263 | 7.6964
37.319 | 0.6883 | 30.6004 | 24.525 | 0.361 | 7.6881
37.598 | 0.6998 | 30.5923 | 24.5179 | 0.3228 | 7.6781
37.87 | 0.7061 | 30.5882 | 24.5143 | 0.3715 | 7.6712
38.157 | 0.71 | 30.5917 | 24.5169 | 0.3263 | 7.6658
38.443 | 0.7141 | 30.5868 | 24.5128 | 0.3413 | 7.6559
38.721 | 0.7166 | 30.5906 | 24.5157 | 0.3297 | 7.6496
39 | 0.7196 | 30.5976 | 24.5212 | 0.3205 | 7.6382
39.267 | 0.7248 | 30.6004 | 24.5232 | 0.346 | 7.6291
39.536 | 0.7305 | 30.594 | 24.5177 | 0.3321 | 7.6199
39.806 | 0.7333 | 30.5859 | 24.5111 | 0.3147 | 7.6107
40.006 | 0.7318 | 30.5898 | 24.5143 | 0.3274 | 7.6011
40.216 | 0.7308 | 30.5993 | 24.522 | 0.3321 | 7.5909
40.45 | 0.733 | 30.6051 | 24.5266 | 0.3263 | 7.5808
40.696 | 0.7375 | 30.6053 | 24.5265 | 0.3286 | 7.568
40.88 | 0.7427 | 30.6271 | 24.5438 | 0.339 | 7.5562
41.088 | 0.7553 | 30.6359 | 24.5502 | 0.317 | 7.5465
41.314 | 0.7713 | 30.629 | 24.5438 | 0.317 | 7.5351
41.524 | 0.7844 | 30.6255 | 24.5403 | 0.3228 | 7.524
41.696 | 0.7946 | 30.6203 | 24.5357 | 0.3065 | 7.514
41.813 | 0.8021 | 30.622 | 24.5366 | 0.3065 | 7.5048
41.895 | 0.8085 | 30.6102 | 24.5268 | 0.3274 | 7.4955
42.024 | 0.8102 | 30.6145 | 24.5302 | 0.3147 | 7.4835
42.227 | 0.8123 | 30.6229 | 24.5368 | 0.3216 | 7.473
42.448 | 0.8175 | 30.618 | 24.5326 | 0.3239 | 7.4599
42.678 | 0.821 | 30.6188 | 24.5331 | 0.2996 | 7.4481
42.914 | 0.8238 | 30.6152 | 24.5301 | 0.3007 | 7.4381
43.16 | 0.8254 | 30.6165 | 24.531 | 0.3924 | 7.4239
43.385 | 0.8271 | 30.6188 | 24.5328 | 0.3436 | 7.4107
43.626 | 0.8294 | 30.6201 | 24.5337 | 0.3355 | 7.4
43.877 | 0.8321 | 30.6194 | 24.533 | 0.3135 | 7.3872
44.128 | 0.834 | 30.6167 | 24.5307 | 0.2973 | 7.3779
44.388 | 0.8344 | 30.6161 | 24.5303 | 0.3077 | 7.3662
44.643 | 0.8348 | 30.617 | 24.5309 | 0.4492 | 7.3554
44.916 | 0.8351 | 30.6165 | 24.5305 | 0.3007 | 7.3469
45.156 | 0.8353 | 30.6162 | 24.5303 | 0.3147 | 7.3344
45.382 | 0.8353 | 30.6157 | 24.5299 | 0.3263 | 7.3245
45.604 | 0.8352 | 30.6191 | 24.5326 | 0.3077 | 7.3164
45.822 | 0.8375 | 30.698 | 24.5959 | 0.3007 | 7.2984
46.223 | 0.896 | 30.6006 | 24.5146 | 0.3692 | 7.0141

## H2
DEPTH | TEMP | SALINITY | DENSITY | FLUORESCENCE | OXY
0.327 | -0.005 | 29.8441 | 23.946 | 0.7298 | 8.6603
0.445 | -0.004 | 29.8439 | 23.9458 | 0.7959 | 8.6606
0.565 | -0.003 | 29.8443 | 23.9461 | 0.804 | 8.6624
0.686 | -0.0025 | 29.8424 | 23.9446 | 0.8446 | 8.6629
0.81 | -0.0029 | 29.8391 | 23.9419 | 0.5211 | 8.663
0.934 | -0.0043 | 29.8392 | 23.942 | 0.506 | 8.6638
1.078 | -0.0059 | 29.8402 | 23.9429 | 0.5246 | 8.6616
1.232 | -0.007 | 29.8404 | 23.9431 | 0.4608 | 8.6641
1.404 | -0.0078 | 29.8413 | 23.9438 | 0.4643 | 8.6627
1.601 | -0.0082 | 29.8412 | 23.9438 | 0.4886 | 8.6636
1.804 | -0.0087 | 29.8423 | 23.9447 | 0.7008 | 8.6618
2.018 | -0.0087 | 29.8441 | 23.9462 | 0.5466 | 8.6617
2.25 | -0.0086 | 29.8301 | 23.9349 | 0.513 | 8.6599
2.486 | -0.0156 | 29.8284 | 23.9337 | 0.557 | 8.6633
2.721 | -0.0248 | 29.8318 | 23.9368 | 0.5524 | 8.6662
2.978 | -0.0331 | 29.8305 | 23.9361 | 0.6765 | 8.6679
3.233 | -0.043 | 29.8357 | 23.9407 | 0.5512 | 8.6666
3.517 | -0.052 | 29.8411 | 23.9454 | 0.651 | 8.6689
3.78 | -0.0589 | 29.8474 | 23.9506 | 0.5895 | 8.6689
4.047 | -0.0634 | 29.848 | 23.9513 | 0.6278 | 8.6693
4.325 | -0.0671 | 29.8536 | 23.956 | 0.68 | 8.6672
4.582 | -0.068 | 29.8562 | 23.9581 | 0.789 | 8.6684
4.855 | -0.0675 | 29.8548 | 23.957 | 0.8794 | 8.6661
5.109 | -0.0681 | 29.8557 | 23.9577 | 0.8841 | 8.6668
5.365 | -0.0693 | 29.8511 | 23.954 | 0.8643 | 8.6665
5.643 | -0.0753 | 29.853 | 23.9558 | 0.8156 | 8.6666
5.907 | -0.0831 | 29.8581 | 23.9602 | 0.9513 | 8.6689
6.166 | -0.0905 | 29.8642 | 23.9653 | 0.8632 | 8.6681
6.436 | -0.0955 | 29.8681 | 23.9687 | 1.3433 | 8.6667
6.704 | -0.1004 | 29.8641 | 23.9656 | 1.0163 | 8.6655
6.968 | -0.1155 | 29.8774 | 23.9769 | 1.1253 | 8.6692
7.223 | -0.1369 | 29.9097 | 24.0038 | 1.1369 | 8.6706
7.5 | -0.1545 | 29.9446 | 24.0326 | 1.9637 | 8.6695
7.772 | -0.1628 | 29.9633 | 24.0479 | 1.6297 | 8.668
8.047 | -0.1653 | 29.9738 | 24.0565 | 1.5509 | 8.6633
8.296 | -0.1658 | 29.9764 | 24.0586 | 1.3503 | 8.665
8.553 | -0.1675 | 29.9786 | 24.0604 | 1.6483 | 8.6644
8.804 | -0.1714 | 29.9842 | 24.0651 | 2.0414 | 8.6641
9.06 | -0.1755 | 29.9904 | 24.0703 | 2.4809 | 8.6597
9.31 | -0.1782 | 29.9966 | 24.0753 | 2.1829 | 8.6576
9.564 | -0.1794 | 30.0098 | 24.086 | 2.6723 | 8.6539
9.805 | -0.1793 | 30.0212 | 24.0952 | 2.8277 | 8.6492
10.037 | -0.1775 | 30.0361 | 24.1072 | 2.169 | 8.6436
10.262 | -0.1731 | 30.0665 | 24.1316 | 3.1976 | 8.6399
10.491 | -0.1643 | 30.0834 | 24.1449 | 2.4485 | 8.6312
10.716 | -0.1541 | 30.0872 | 24.1476 | 2.3545 | 8.6252
10.947 | -0.1454 | 30.0875 | 24.1475 | 2.4902 | 8.6181
11.182 | -0.1388 | 30.0881 | 24.1478 | 1.915 | 8.6128
11.416 | -0.1335 | 30.1022 | 24.1589 | 2.2409 | 8.6062
11.659 | -0.1272 | 30.1212 | 24.174 | 2.3615 | 8.6011
11.896 | -0.1179 | 30.1415 | 24.1901 | 2.8613 | 8.5964
12.153 | -0.1054 | 30.1429 | 24.1908 | 2.1887 | 8.5887
12.399 | -0.0954 | 30.1468 | 24.1935 | 1.5277 | 8.5834
12.652 | -0.0887 | 30.1504 | 24.1962 | 1.842 | 8.5762
12.894 | -0.0837 | 30.1608 | 24.2044 | 2.4056 | 8.5668
13.147 | -0.0791 | 30.1713 | 24.2127 | 2.3325 | 8.5637
13.404 | -0.0737 | 30.1734 | 24.2142 | 1.9603 | 8.5621
13.648 | -0.0691 | 30.1795 | 24.2189 | 1.8327 | 8.557
13.914 | -0.0654 | 30.1833 | 24.2219 | 1.9707 | 8.5503
14.189 | -0.0626 | 30.186 | 24.224 | 1.7028 | 8.5437
14.437 | -0.0599 | 30.1869 | 24.2245 | 1.7828 | 8.5394
14.684 | -0.0584 | 30.1862 | 24.224 | 1.6912 | 8.5371
14.933 | -0.0576 | 30.1876 | 24.2251 | 1.3491 | 8.5316
15.178 | -0.0571 | 30.2259 | 24.2559 | 1.4326 | 8.5241
15.41 | -0.0488 | 30.3294 | 24.3391 | 1.9139 | 8.5128
15.659 | -0.0187 | 30.3885 | 24.3856 | 1.6089 | 8.5
15.916 | 0.0251 | 30.3925 | 24.3871 | 1.4396 | 8.4866
16.164 | 0.0655 | 30.3748 | 24.3712 | 1.4117 | 8.4778
16.414 | 0.0935 | 30.3564 | 24.3553 | 1.8988 | 8.4737
16.663 | 0.1099 | 30.3441 | 24.3447 | 1.8547 | 8.4689
16.91 | 0.1176 | 30.3393 | 24.3405 | 1.3619 | 8.4624
17.166 | 0.1201 | 30.34 | 24.341 | 1.1879 | 8.4583
17.404 | 0.1215 | 30.3469 | 24.3465 | 1.0197 | 8.451
17.657 | 0.1235 | 30.3387 | 24.3398 | 1.1044 | 8.4451
17.9 | 0.1207 | 30.3167 | 24.3222 | 1.0858 | 8.4426
18.159 | 0.107 | 30.3058 | 24.3139 | 1.0522 | 8.4361
18.419 | 0.0876 | 30.3175 | 24.3241 | 1.247 | 8.4333
18.676 | 0.072 | 30.3231 | 24.3293 | 0.9189 | 8.4266
18.93 | 0.0593 | 30.3356 | 24.3399 | 0.9513 | 8.4202
19.196 | 0.0497 | 30.3599 | 24.3599 | 1.0221 | 8.4132
19.453 | 0.0476 | 30.3756 | 24.3726 | 1.2702 | 8.4038
19.703 | 0.0515 | 30.383 | 24.3784 | 0.8342 | 8.3954
19.964 | 0.0578 | 30.3953 | 24.388 | 0.9189 | 8.3876
20.239 | 0.068 | 30.4131 | 24.402 | 0.8887 | 8.3784
20.515 | 0.0818 | 30.4218 | 24.4084 | 2.0565 | 8.3713
20.786 | 0.1005 | 30.4848 | 24.4585 | 0.9084 | 8.3629
21.033 | 0.1385 | 30.4771 | 24.4507 | 0.7704 | 8.349
21.303 | 0.1736 | 30.4577 | 24.4336 | 0.9061 | 8.3444
21.574 | 0.199 | 30.4428 | 24.4206 | 0.7994 | 8.3391
21.852 | 0.2157 | 30.4294 | 24.409 | 0.8817 | 8.3321
22.135 | 0.2255 | 30.4232 | 24.4036 | 0.8759 | 8.3301
22.415 | 0.2314 | 30.4233 | 24.4034 | 1.5868 | 8.324
22.704 | 0.2356 | 30.4212 | 24.4016 | 0.891 | 8.3187
22.98 | 0.2385 | 30.4191 | 24.3998 | 0.7472 | 8.3131
23.259 | 0.2403 | 30.4183 | 24.399 | 0.6324 | 8.3048
23.518 | 0.2413 | 30.4172 | 24.3981 | 1.312 | 8.2995
23.774 | 0.2416 | 30.4168 | 24.3977 | 1.4024 | 8.2941
24.057 | 0.2418 | 30.4181 | 24.3988 | 1.4164 | 8.284
24.334 | 0.2424 | 30.4187 | 24.3993 | 0.6869 | 8.2787
24.598 | 0.2432 | 30.4178 | 24.3986 | 0.6057 | 8.2703
24.855 | 0.2437 | 30.4198 | 24.4001 | 0.6336 | 8.2655
25.106 | 0.245 | 30.432 | 24.4099 | 0.6104 | 8.2605
25.351 | 0.2521 | 30.4554 | 24.4284 | 0.6197 | 8.2494
25.597 | 0.2666 | 30.4388 | 24.4145 | 0.6336 | 8.2436
25.863 | 0.275 | 30.422 | 24.4006 | 0.7669 | 8.2363
26.136 | 0.2775 | 30.4693 | 24.4386 | 0.5385 | 8.2302
26.396 | 0.297 | 30.517 | 24.4761 | 0.5524 | 8.2175
26.663 | 0.3358 | 30.5121 | 24.4704 | 0.5501 | 8.205
26.931 | 0.3725 | 30.5162 | 24.4721 | 0.5628 | 8.1954
27.182 | 0.4047 | 30.512 | 24.4673 | 0.5222 | 8.185
27.417 | 0.4325 | 30.5004 | 24.4567 | 0.586 | 8.1777
27.65 | 0.4527 | 30.4878 | 24.4456 | 0.4979 | 8.1691
27.891 | 0.4662 | 30.4796 | 24.4384 | 0.5791 | 8.1631
28.109 | 0.4753 | 30.497 | 24.452 | 0.5025 | 8.1525
28.304 | 0.4869 | 30.4965 | 24.4511 | 0.4909 | 8.1458
28.484 | 0.4971 | 30.4948 | 24.4492 | 0.535 | 8.1335
28.645 | 0.5044 | 30.4936 | 24.4479 | 0.4353 | 8.1246
28.788 | 0.5098 | 30.4928 | 24.447 | 0.4457 | 8.1095
28.893 | 0.514 | 30.4939 | 24.4477 | 0.4515 | 8.1127
28.986 | 0.5171 | 30.4939 | 24.4476 | 0.426 | 8.0934
29.092 | 0.5191 | 30.4962 | 24.4493 | 0.4318 | 8.0751
29.316 | 0.5201 | 30.4965 | 24.4495 | 0.3761 | 8.0218
29.411 | 0.5206 | 30.4982 | 24.4509 | 0.3819 | 8.014
29.57 | 0.5218 | 30.5013 | 24.4533 | 0.3808 | 8.0021
29.768 | 0.5236 | 30.5085 | 24.459 | 0.4654 | 7.9925
29.987 | 0.5268 | 30.514 | 24.4632 | 0.3692 | 7.9818
30.225 | 0.5316 | 30.5261 | 24.4728 | 0.4213 | 7.9737
30.465 | 0.5394 | 30.5367 | 24.4809 | 0.3529 | 7.963
30.728 | 0.55 | 30.532 | 24.4767 | 0.3355 | 7.9529
31.003 | 0.5586 | 30.5315 | 24.4758 | 0.3715 | 7.9453
31.282 | 0.5653 | 30.5298 | 24.4741 | 0.3529 | 7.9364
31.546 | 0.5697 | 30.5283 | 24.4728 | 0.3599 | 7.9299
31.821 | 0.5722 | 30.5233 | 24.4686 | 0.3367 | 7.9243
32.113 | 0.5722 | 30.5282 | 24.4725 | 0.3518 | 7.9164
32.388 | 0.5733 | 30.5411 | 24.4829 | 0.4005 | 7.9076
32.678 | 0.5781 | 30.5405 | 24.4822 | 0.3692 | 7.8976
32.969 | 0.5824 | 30.5412 | 24.4825 | 0.3692 | 7.8902
33.272 | 0.5857 | 30.5418 | 24.4828 | 0.3889 | 7.8831
33.553 | 0.588 | 30.5451 | 24.4854 | 0.3413 | 7.8725
33.847 | 0.5903 | 30.5471 | 24.4869 | 0.4121 | 7.8652
34.148 | 0.5936 | 30.5561 | 24.494 | 0.3877 | 7.8567
34.432 | 0.5994 | 30.5614 | 24.4979 | 0.3286 | 7.8483
34.699 | 0.6072 | 30.5632 | 24.4991 | 0.3425 | 7.8398
34.99 | 0.6153 | 30.5598 | 24.4959 | 0.361 | 7.8316
35.281 | 0.6217 | 30.5614 | 24.4969 | 0.346 | 7.823
35.576 | 0.628 | 30.5641 | 24.4988 | 0.7577 | 7.8157
35.88 | 0.6354 | 30.5721 | 24.5048 | 0.375 | 7.8082
36.203 | 0.6449 | 30.574 | 24.5059 | 0.339 | 7.7992
36.501 | 0.6541 | 30.5867 | 24.5157 | 0.3135 | 7.7885
36.784 | 0.6657 | 30.6021 | 24.5275 | 0.3089 | 7.7778
37.08 | 0.6815 | 30.6069 | 24.5306 | 0.4144 | 7.7678
37.391 | 0.6977 | 30.6069 | 24.5298 | 0.3309 | 7.757
37.675 | 0.7119 | 30.6039 | 24.5266 | 0.3657 | 7.744
37.958 | 0.7236 | 30.6008 | 24.5236 | 0.3344 | 7.7329
38.256 | 0.732 | 30.5969 | 24.52 | 0.339 | 7.7238
38.53 | 0.738 | 30.5949 | 24.5181 | 0.3286 | 7.7129
38.786 | 0.7415 | 30.5986 | 24.5209 | 0.3077 | 7.7007
39.052 | 0.7452 | 30.6104 | 24.5302 | 0.3506 | 7.6878
39.294 | 0.7528 | 30.6278 | 24.5438 | 0.3274 | 7.6752
39.506 | 0.7656 | 30.6333 | 24.5476 | 0.3634 | 7.6569
39.735 | 0.7787 | 30.6253 | 24.5405 | 0.3379 | 7.6424
39.975 | 0.7873 | 30.6181 | 24.5342 | 0.3065 | 7.632
40.206 | 0.7917 | 30.6129 | 24.5299 | 0.3448 | 7.6128
40.455 | 0.7927 | 30.6101 | 24.5275 | 0.3123 | 7.6006
40.737 | 0.7915 | 30.6138 | 24.5306 | 0.3123 | 7.5868
41.02 | 0.7919 | 30.6315 | 24.5448 | 0.3379 | 7.5714
41.27 | 0.7983 | 30.6406 | 24.5518 | 0.3089 | 7.5528
41.54 | 0.8092 | 30.65 | 24.5588 | 0.3147 | 7.5361
41.798 | 0.8232 | 30.6645 | 24.5697 | 0.4051 | 7.5226
42.017 | 0.8414 | 30.669 | 24.5724 | 0.3065 | 7.5031
42.251 | 0.86 | 30.6813 | 24.5813 | 0.2973 | 7.4868
42.516 | 0.8809 | 30.6822 | 24.581 | 0.317 | 7.473
42.797 | 0.9016 | 30.7016 | 24.5954 | 0.317 | 7.4547
43.064 | 0.9268 | 30.7292 | 24.6163 | 0.3042 | 7.4368
43.245 | 0.9593 | 30.717 | 24.6048 | 0.3135 | 7.4204
43.392 | 0.9203 | 30.6445 | 24.5486 | 0.3123 | 7.0965

## H3
DEPTH | TEMP | SALINITY | DENSITY | FLUORESCENCE | OXY
0.35 | 0.358 | 28.4076 | 22.7749 | 0.5118 | 8.6912
0.48 | 0.3573 | 28.4463 | 22.8061 | 0.5269 | 8.6895
0.667 | 0.356 | 28.4615 | 22.8184 | 0.4817 | 8.6926
0.887 | 0.3524 | 28.4651 | 22.8214 | 0.5605 | 8.6917
1.147 | 0.3486 | 28.4347 | 22.7971 | 0.5269 | 8.6966
1.392 | 0.3371 | 28.3764 | 22.7506 | 0.6301 | 8.7012
1.618 | 0.3087 | 28.3648 | 22.7424 | 0.5153 | 8.7093
1.86 | 0.3125 | 28.371 | 22.7472 | 0.5037 | 8.7066
2.095 | 0.3268 | 28.3378 | 22.7199 | 0.5106 | 8.7031
2.333 | 0.3247 | 28.5167 | 22.864 | 0.6278 | 8.6961
2.574 | 0.2852 | 29.1046 | 23.3389 | 0.5083 | 8.6706
2.831 | 0.2207 | 29.3694 | 23.5547 | 0.4886 | 8.6657
3.088 | 0.1683 | 29.4882 | 23.6525 | 0.5338 | 8.6693
3.376 | 0.1268 | 29.5631 | 23.7145 | 0.615 | 8.6634
3.66 | 0.0962 | 29.6124 | 23.7554 | 0.6382 | 8.6667
3.959 | 0.0774 | 29.6359 | 23.775 | 0.535 | 8.6648
4.252 | 0.0674 | 29.655 | 23.7908 | 0.5385 | 8.6648
4.555 | 0.0634 | 29.6657 | 23.7996 | 0.5222 | 8.6669
4.86 | 0.0615 | 29.6713 | 23.8042 | 0.6324 | 8.6636
5.167 | 0.0592 | 29.6753 | 23.8075 | 0.6162 | 8.6642
5.467 | 0.0538 | 29.6824 | 23.8134 | 0.5814 | 8.6639
5.788 | 0.0363 | 29.6999 | 23.8282 | 0.6498 | 8.6656
6.091 | 0.0189 | 29.7164 | 23.8421 | 0.7426 | 8.6648
6.397 | 0.0013 | 29.7361 | 23.8587 | 0.6904 | 8.6664
6.711 | -0.0217 | 29.7696 | 23.8866 | 0.6463 | 8.6656
7.02 | -0.0508 | 29.82 | 23.9283 | 0.7008 | 8.6668
7.315 | -0.0784 | 29.8452 | 23.9496 | 0.9792 | 8.6694
7.623 | -0.1037 | 29.8233 | 23.9329 | 1.0777 | 8.6738
7.944 | -0.1418 | 29.8518 | 23.9572 | 1.2192 | 8.6759
8.271 | -0.1761 | 29.8887 | 23.9882 | 1.2772 | 8.6791
8.59 | -0.1956 | 29.9154 | 24.0105 | 1.2378 | 8.6785
8.903 | -0.2023 | 29.9274 | 24.0203 | 1.7561 | 8.675
9.223 | -0.2024 | 29.93 | 24.0224 | 1.9533 | 8.6717
9.545 | -0.2004 | 29.9442 | 24.0338 | 1.9104 | 8.6679
9.865 | -0.1946 | 29.974 | 24.0577 | 2.0588 | 8.6653
10.181 | -0.1813 | 30.0242 | 24.0977 | 1.9127 | 8.658
10.505 | -0.159 | 30.0786 | 24.1408 | 2.0727 | 8.6468
10.836 | -0.1293 | 30.1653 | 24.2097 | 2.496 | 8.6329
11.157 | -0.0888 | 30.1724 | 24.2139 | 3.5026 | 8.6211
11.485 | -0.0586 | 30.1202 | 24.1707 | 3.0851 | 8.6185
11.814 | -0.0573 | 30.1447 | 24.1904 | 2.6108 | 8.6146
12.14 | -0.0536 | 30.2376 | 24.2653 | 2.8149 | 8.6038
12.462 | -0.0244 | 30.2395 | 24.2656 | 3.1617 | 8.5925
12.783 | 0.002 | 30.2305 | 24.2574 | 2.8729 | 8.5819
13.104 | 0.0194 | 30.3013 | 24.3138 | 2.5598 | 8.5686
13.433 | 0.0462 | 30.3132 | 24.3224 | 2.2676 | 8.5556
13.764 | 0.075 | 30.2925 | 24.3045 | 1.8501 | 8.5426
14.082 | 0.092 | 30.2922 | 24.3036 | 1.6773 | 8.5333
14.404 | 0.1043 | 30.3313 | 24.3346 | 1.4767 | 8.5233
14.717 | 0.1258 | 30.3418 | 24.3422 | 1.341 | 8.5095
15.022 | 0.1487 | 30.329 | 24.3309 | 1.3166 | 8.4956
15.338 | 0.1652 | 30.318 | 24.3214 | 1.4152 | 8.4811
15.643 | 0.1755 | 30.3151 | 24.3186 | 1.1496 | 8.4702
15.939 | 0.1828 | 30.3214 | 24.3234 | 1.1867 | 8.4569
16.226 | 0.19 | 30.3268 | 24.3274 | 1.094 | 8.4431
16.536 | 0.1969 | 30.3245 | 24.3253 | 1.2668 | 8.4278
16.829 | 0.2026 | 30.3267 | 24.3268 | 1.0453 | 8.4182
17.124 | 0.2075 | 30.3175 | 24.3192 | 1.2146 | 8.4066
17.424 | 0.2097 | 30.3337 | 24.3322 | 1.5033 | 8.3904
17.718 | 0.2152 | 30.3522 | 24.3468 | 1.0951 | 8.3776
18.012 | 0.2251 | 30.3576 | 24.3508 | 0.8458 | 8.3627
18.289 | 0.2358 | 30.3685 | 24.3591 | 0.8643 | 8.3495
18.568 | 0.249 | 30.3768 | 24.3653 | 0.9815 | 8.3366
18.849 | 0.2642 | 30.3636 | 24.354 | 1.087 | 8.3222
19.127 | 0.2706 | 30.3491 | 24.342 | 1.1276 | 8.3131
19.404 | 0.2683 | 30.3816 | 24.3683 | 1.2656 | 8.3021
19.666 | 0.2717 | 30.3989 | 24.382 | 1.2308 | 8.2887
19.923 | 0.2807 | 30.4002 | 24.3827 | 0.8957 | 8.2779
20.171 | 0.29 | 30.3958 | 24.3788 | 0.7693 | 8.6732
20.594 | 0.2961 | 30.3808 | 24.3665 | 0.6428 | 8.051

## BRB
DEPTH | TEMP | SALINITY | DENSITY | FLUORESCENCE | OXY
0.388 | 0.1975 | 30.6413 | 24.5806 | 0.4724 | 8.8892
0.531 | 0.1961 | 30.6426 | 24.5817 | 0.528 | 8.8894
0.6 | 0.1961 | 30.6409 | 24.5803 | 0.4121 | 8.891
0.706 | 0.1956 | 30.6386 | 24.5785 | 0.4411 | 8.8928
0.867 | 0.1943 | 30.6412 | 24.5807 | 0.3982 | 8.8923
1.077 | 0.1938 | 30.6433 | 24.5824 | 0.3912 | 8.8931
1.328 | 0.1941 | 30.6448 | 24.5836 | 0.4527 | 8.8915
1.576 | 0.1949 | 30.6457 | 24.5842 | 0.5976 | 8.8944
1.788 | 0.1954 | 30.645 | 24.5837 | 0.6104 | 8.8955
1.967 | 0.1957 | 30.6449 | 24.5835 | 0.4956 | 8.8933
2.102 | 0.1959 | 30.6473 | 24.5855 | 0.455 | 8.8936
2.205 | 0.1961 | 30.6481 | 24.5861 | 0.4851 | 8.8948
2.304 | 0.1965 | 30.6494 | 24.5872 | 0.4283 | 8.8933
2.44 | 0.1967 | 30.6498 | 24.5875 | 0.5454 | 8.8937
2.603 | 0.1969 | 30.6475 | 24.5856 | 0.4735 | 8.8934
2.778 | 0.1969 | 30.6504 | 24.588 | 0.5396 | 8.8943
2.972 | 0.1973 | 30.6529 | 24.59 | 0.4956 | 8.894
3.154 | 0.1978 | 30.6519 | 24.5891 | 0.4921 | 8.895
3.32 | 0.1983 | 30.6497 | 24.5874 | 0.6382 | 8.8964
3.472 | 0.1981 | 30.6491 | 24.5869 | 0.5767 | 8.8932
3.627 | 0.198 | 30.6502 | 24.5877 | 0.6417 | 8.8945
3.806 | 0.1981 | 30.652 | 24.5892 | 0.5072 | 8.8946
3.991 | 0.1982 | 30.6532 | 24.5901 | 0.5698 | 8.8967
4.148 | 0.1985 | 30.6537 | 24.5905 | 0.513 | 8.8957
4.317 | 0.1988 | 30.6598 | 24.5954 | 0.8226 | 8.894
4.522 | 0.1987 | 30.6648 | 24.5995 | 0.5883 | 8.8954
4.748 | 0.1964 | 30.6694 | 24.6033 | 0.6347 | 8.8948
4.957 | 0.1911 | 30.6749 | 24.608 | 0.644 | 8.8982
5.177 | 0.1861 | 30.6812 | 24.6132 | 0.6382 | 8.8983
5.382 | 0.1847 | 30.6821 | 24.614 | 0.6313 | 8.898
5.485 | 0.1837 | 30.6827 | 24.6145 | 0.6556 | 8.8977
5.566 | 0.1819 | 30.6851 | 24.6166 | 0.7345 | 8.8978
5.713 | 0.1816 | 30.6847 | 24.6162 | 0.6231 | 8.8978
5.932 | 0.1797 | 30.6852 | 24.6167 | 0.6939 | 8.8964
6.188 | 0.1753 | 30.6876 | 24.6189 | 0.6858 | 8.899
6.47 | 0.1706 | 30.6909 | 24.6217 | 0.7298 | 8.9002
6.705 | 0.1655 | 30.6952 | 24.6254 | 0.6672 | 8.9
6.944 | 0.1561 | 30.7038 | 24.6327 | 0.6962 | 8.9024
7.204 | 0.1447 | 30.7165 | 24.6434 | 0.7414 | 8.9028
7.487 | 0.1292 | 30.7355 | 24.6594 | 0.891 | 8.9046
7.771 | 0.1159 | 30.7731 | 24.6903 | 0.7577 | 8.9054
8.065 | 0.1054 | 30.8511 | 24.7536 | 0.956 | 8.9028
8.386 | 0.1043 | 30.8742 | 24.7723 | 0.7681 | 8.9006
8.694 | 0.1081 | 30.8988 | 24.792 | 0.9328 | 8.8964
8.965 | 0.1144 | 30.9096 | 24.8004 | 1.0128 | 8.8923
9.255 | 0.1214 | 30.9199 | 24.8084 | 0.8504 | 8.8871
9.554 | 0.1277 | 30.9265 | 24.8135 | 0.8504 | 8.883
9.824 | 0.1319 | 30.9321 | 24.8178 | 0.8365 | 8.8775
10.06 | 0.1338 | 30.943 | 24.8265 | 0.9722 | 8.8716
10.313 | 0.1358 | 30.9537 | 24.8351 | 1.0232 | 8.8671
10.584 | 0.1389 | 30.9654 | 24.8444 | 1.0383 | 8.8554
10.856 | 0.1436 | 30.9713 | 24.8489 | 0.9873 | 8.8421
11.121 | 0.1487 | 30.9844 | 24.8592 | 1.0708 | 8.8482
11.36 | 0.1552 | 30.9944 | 24.867 | 0.9977 | 8.8288
11.618 | 0.1623 | 30.9939 | 24.8663 | 1.421 | 8.8281
11.901 | 0.168 | 30.9948 | 24.8668 | 1.0847 | 8.8197
12.161 | 0.1727 | 31.0005 | 24.8712 | 1.0429 | 8.8081
12.433 | 0.1776 | 31.0023 | 24.8724 | 1.0395 | 8.8007
12.657 | 0.1821 | 31.0037 | 24.8733 | 1.1264 | 8.7939
12.916 | 0.1883 | 31.0157 | 24.8828 | 1.1392 | 8.7394
12.97 | 0.1931 | 31.0139 | 24.8811 | 1.1264 | 8.7348
13.112 | 0.2042 | 30.988 | 24.8597 | 3.7531 | 8.7051

## BYC
DEPTH | TEMP | SALINITY | DENSITY | FLUORESCENCE | OXY
0.34 | 0.3134 | 27.9657 | 22.4208 | 0.8632 | 8.6286
0.502 | 0.3135 | 28.2426 | 22.6438 | 1.0023 | 8.6116
0.674 | 0.3048 | 28.0579 | 22.4954 | 0.7866 | 8.6249
0.855 | 0.2918 | 28.8814 | 23.159 | 0.7484 | 8.5796
1.059 | 0.2277 | 29.1574 | 23.3837 | 0.6904 | 8.5774
1.29 | 0.1479 | 29.3732 | 23.5606 | 0.6974 | 8.5763
1.538 | 0.0764 | 29.5077 | 23.6717 | 0.8272 | 8.5794
1.786 | 0.0285 | 29.659 | 23.7955 | 0.811 | 8.5752
2.014 | 0.0101 | 29.6928 | 23.8235 | 0.7913 | 8.5732
2.28 | -0.0051 | 29.7051 | 23.834 | 0.7751 | 8.5761
2.557 | -0.024 | 29.7204 | 23.847 | 0.8528 | 8.5796
2.833 | -0.0514 | 29.7473 | 23.8697 | 0.8272 | 8.5832
3.109 | -0.0743 | 29.7707 | 23.8894 | 1.0963 | 8.5874
3.379 | -0.0889 | 29.7835 | 23.9002 | 1.08 | 8.5832
3.675 | -0.1 | 29.7998 | 23.9138 | 0.9536 | 8.5853
3.966 | -0.1063 | 29.8192 | 23.9297 | 1.08 | 8.5836
4.277 | -0.1071 | 29.8261 | 23.9352 | 1.29 | 8.5837
4.576 | -0.109 | 29.8423 | 23.9484 | 1.2088 | 8.5864
4.899 | -0.1136 | 29.8545 | 23.9584 | 1.2621 | 8.5894
5.227 | -0.1209 | 29.8627 | 23.9652 | 1.6355 | 8.5883
5.524 | -0.1268 | 29.8685 | 23.9702 | 2.1272 | 8.5838
5.805 | -0.1307 | 29.8729 | 23.9738 | 2.3012 | 8.5842
6.122 | -0.1333 | 29.8767 | 23.977 | 2.9147 | 8.5837
6.408 | -0.1367 | 29.8735 | 23.9746 | 2.7662 | 8.5844
6.693 | -0.1452 | 29.8798 | 23.9799 | 2.9564 | 8.579
6.982 | -0.1549 | 29.9015 | 23.9978 | 3.1582 | 8.5825
7.272 | -0.1588 | 29.9464 | 24.0342 | 2.9634 | 8.5773
7.558 | -0.1508 | 30.0005 | 24.0775 | 2.7975 | 8.5747
7.853 | -0.1291 | 30.0473 | 24.1145 | 3.4748 | 8.5639
8.129 | -0.0973 | 30.0769 | 24.1372 | 2.7662 | 8.5567
8.419 | -0.0628 | 30.0755 | 24.1348 | 3.033 | 8.5496
8.712 | -0.0356 | 30.0579 | 24.1196 | 2.6433 | 8.5508
9.028 | -0.0182 | 30.0577 | 24.1188 | 3.302 | 8.5437
9.297 | -0.0062 | 30.051 | 24.1129 | 2.358 | 8.5418
9.564 | 0.001 | 30.0489 | 24.111 | 2.6584 | 8.5378
9.853 | 0.0056 | 30.0408 | 24.1042 | 2.2293 | 8.5324
10.122 | 0.0074 | 30.0421 | 24.1052 | 1.9289 | 8.5274
10.401 | 0.0086 | 30.0462 | 24.1085 | 2.3951 | 8.5208
10.671 | 0.0101 | 30.0444 | 24.107 | 2.3824 | 8.5146
10.958 | 0.0108 | 30.0367 | 24.1007 | 1.7851 | 8.5066
11.255 | 0.0099 | 30.0331 | 24.0978 | 2.1632 | 8.4973
11.542 | 0.0081 | 30.0327 | 24.0976 | 1.8373 | 8.4923
11.821 | 0.0065 | 30.0321 | 24.0972 | 1.7596 | 8.486
12.117 | 0.0055 | 30.0373 | 24.1014 | 2.191 | 8.4797
12.43 | 0.005 | 30.0346 | 24.0992 | 2.0901 | 8.4745
12.734 | 0.0045 | 30.0362 | 24.1006 | 2.2212 | 8.466
13.031 | 0.0044 | 30.0462 | 24.1087 | 1.7469 | 8.4609
13.329 | 0.0055 | 30.0709 | 24.1286 | 1.915 | 8.4509
13.637 | 0.0069 | 30.1499 | 24.1922 | 2.5772 | 8.4407
13.943 | 0.0053 | 30.1614 | 24.2015 | 2.8984 | 8.4335
14.253 | 0.0006 | 30.172 | 24.2103 | 2.0078 | 8.4294
14.557 | -0.0044 | 30.1838 | 24.2199 | 2.4009 | 8.4264
14.864 | -0.0068 | 30.1919 | 24.2266 | 1.9046 | 8.4193
15.151 | -0.0077 | 30.1916 | 24.2263 | 1.9939 | 8.4138
15.457 | -0.0097 | 30.2174 | 24.2472 | 2.0542 | 8.4079
15.769 | -0.0062 | 30.2629 | 24.2838 | 1.8512 | 8.402
16.055 | 0.009 | 30.3027 | 24.3153 | 1.6599 | 8.3939
16.358 | 0.0347 | 30.4103 | 24.4011 | 1.886 | 8.3769
16.662 | 0.0915 | 30.4923 | 24.4649 | 1.3758 | 8.3588
16.977 | 0.1803 | 30.5576 | 24.5138 | 2.0066 | 8.3381
17.274 | 0.281 | 30.4973 | 24.4609 | 1.6251 | 8.3218
17.579 | 0.3511 | 30.4511 | 24.4207 | 1.2737 | 8.3113
17.877 | 0.3924 | 30.4273 | 24.3996 | 1.196 | 8.306
18.199 | 0.4177 | 30.4049 | 24.3805 | 1.5428 | 8.3001
18.495 | 0.4305 | 30.3948 | 24.3718 | 1.0453 | 8.3213
18.851 | 0.4493 | 30.3947 | 24.3708 | 0.9119 | 7.8278

## SYC
DEPTH | TEMP | SALINITY | DENSITY | FLUORESCENCE | OXY
0.301 | -0.0432 | 30.5291 | 24.5 | 0.6046 | 8.755
0.463 | -0.0447 | 30.5261 | 24.4976 | 0.4654 | 8.7635
0.661 | -0.0476 | 30.5269 | 24.4984 | 0.5037 | 8.7692
0.887 | -0.0505 | 30.5259 | 24.4977 | 0.4898 | 8.7678
1.104 | -0.0536 | 30.5262 | 24.4981 | 0.5153 | 8.7653
1.327 | -0.056 | 30.5312 | 24.5022 | 0.4248 | 8.7633
1.555 | -0.0569 | 30.533 | 24.5036 | 0.4005 | 8.7625
1.78 | -0.0564 | 30.5344 | 24.5047 | 0.4098 | 8.7605
1.995 | -0.0554 | 30.5304 | 24.5015 | 0.4121 | 8.7582
2.205 | -0.0558 | 30.5301 | 24.5013 | 0.4944 | 8.7563
2.439 | -0.0566 | 30.5315 | 24.5024 | 0.5617 | 8.7558
2.671 | -0.0566 | 30.5354 | 24.5056 | 0.5246 | 8.7544
2.917 | -0.0552 | 30.5366 | 24.5065 | 0.4422 | 8.7515
3.163 | -0.0531 | 30.5345 | 24.5047 | 0.4422 | 8.7505
3.409 | -0.0517 | 30.5314 | 24.5022 | 0.4805 | 8.7495
3.655 | -0.0512 | 30.5298 | 24.5009 | 0.4573 | 8.749
3.928 | -0.052 | 30.5281 | 24.4995 | 0.5628 | 8.747
4.189 | -0.0536 | 30.5263 | 24.4981 | 0.4782 | 8.7486
4.438 | -0.0565 | 30.5195 | 24.4928 | 0.8609 | 8.7442
4.678 | -0.0638 | 30.5076 | 24.4834 | 0.5524 | 8.7483
4.909 | -0.0778 | 30.5002 | 24.478 | 0.7553 | 8.7533
5.153 | -0.0995 | 30.5054 | 24.4831 | 0.6718 | 8.7535
5.406 | -0.1263 | 30.5169 | 24.4934 | 0.8168 | 8.7576
5.682 | -0.1528 | 30.5353 | 24.5092 | 0.7577 | 8.7616
5.934 | -0.174 | 30.5567 | 24.5273 | 0.5941 | 8.7619
6.157 | -0.1864 | 30.5705 | 24.5389 | 0.6823 | 8.7609
6.415 | -0.1921 | 30.5801 | 24.5468 | 0.5663 | 8.7611
6.679 | -0.1937 | 30.5872 | 24.5526 | 1.0023 | 8.7613
6.953 | -0.1923 | 30.6163 | 24.576 | 0.7472 | 8.7555
7.22 | -0.1841 | 30.6534 | 24.6057 | 0.7333 | 8.7544
7.498 | -0.17 | 30.6508 | 24.6031 | 0.6927 | 8.7523
7.782 | -0.1591 | 30.6515 | 24.6032 | 0.7785 | 8.7516
8.077 | -0.1516 | 30.6941 | 24.6373 | 0.7287 | 8.7455
8.381 | -0.1401 | 30.7561 | 24.6869 | 0.724 | 8.7413
8.697 | -0.1208 | 30.8223 | 24.7396 | 0.9478 | 8.7346
9 | -0.0978 | 30.8256 | 24.7413 | 1.0627 | 8.7305
9.309 | -0.0795 | 30.8372 | 24.75 | 1.0754 | 8.7258
9.618 | -0.0667 | 30.8482 | 24.7583 | 0.8875 | 8.7241
9.93 | -0.0582 | 30.8473 | 24.7573 | 1.0986 | 8.7221
10.23 | -0.0539 | 30.8505 | 24.7597 | 1.0221 | 8.723
10.526 | -0.0505 | 30.8507 | 24.7597 | 1.0058 | 8.7224
10.828 | -0.0479 | 30.8496 | 24.7587 | 0.9177 | 8.7208
11.115 | -0.0458 | 30.8612 | 24.768 | 0.833 | 8.7228
11.409 | -0.0414 | 30.8696 | 24.7746 | 0.9351 | 8.7208
11.717 | -0.0361 | 30.8681 | 24.7732 | 0.8562 | 8.7233
12.006 | -0.0322 | 30.8708 | 24.7752 | 0.9571 | 8.7269
12.308 | -0.0289 | 30.8769 | 24.7799 | 0.8539 | 8.7281
12.617 | -0.0255 | 30.8932 | 24.793 | 1.0151 | 8.7265
12.924 | -0.0214 | 30.8947 | 24.7941 | 0.8678 | 8.731
13.219 | -0.0183 | 30.9038 | 24.8012 | 0.8319 | 8.7327
13.523 | -0.0148 | 30.9344 | 24.8258 | 0.8122 | 8.7342
13.824 | -0.0067 | 30.9741 | 24.8575 | 0.8458 | 8.7355
14.113 | 0.0076 | 31.0367 | 24.9074 | 0.8701 | 8.7304
14.412 | 0.0343 | 31.1455 | 24.9941 | 0.8643 | 8.7204
14.712 | 0.0815 | 31.173 | 25.0142 | 0.8829 | 8.7124
15.016 | 0.1302 | 31.17 | 25.0097 | 0.8377 | 8.7077
15.271 | 0.1681 | 31.1502 | 24.992 | 0.8168 | 8.7065
15.413 | 0.1048 | 31.0288 | 24.8969 | 0.8609 | 8.7244

## PC
DEPTH | TEMP | SALINITY | DENSITY | FLUORESCENCE | OXY
0.451 | -0.3146 | 30.4537 | 24.4492 | 0.8806 | 8.3852
0.635 | -0.3156 | 30.4554 | 24.4506 | 0.811 | 8.3971
0.825 | -0.3167 | 30.4634 | 24.4571 | 0.8133 | 8.4066
1.011 | -0.318 | 30.4859 | 24.4752 | 0.7832 | 8.4067
1.198 | -0.3174 | 30.501 | 24.4875 | 0.8284 | 8.4059
1.386 | -0.3144 | 30.5057 | 24.4912 | 0.811 | 8.402
1.558 | -0.3115 | 30.5109 | 24.4952 | 0.9073 | 8.3993
1.718 | -0.3097 | 30.5108 | 24.4951 | 0.898 | 8.3954
1.853 | -0.3088 | 30.5126 | 24.4966 | 0.7797 | 8.3923
2.035 | -0.3081 | 30.5081 | 24.4928 | 1.0209 | 8.3799
2.147 | -0.3081 | 30.5178 | 24.5007 | 1.0986 | 8.3783
2.276 | -0.3085 | 30.5383 | 24.5172 | 1.1682 | 8.3774
2.427 | -0.3073 | 30.5527 | 24.5289 | 0.9768 | 8.3748
2.603 | -0.3022 | 30.5711 | 24.5435 | 0.9107 | 8.3728
2.811 | -0.2936 | 30.5784 | 24.5491 | 0.9664 | 8.3685
3.036 | -0.284 | 30.5739 | 24.5452 | 1.0429 | 8.3664
3.278 | -0.2767 | 30.5813 | 24.5509 | 1.0383 | 8.3647
3.523 | -0.2693 | 30.595 | 24.5617 | 1.0255 | 8.3617
3.761 | -0.2591 | 30.624 | 24.5847 | 1.0139 | 8.3561
4.023 | -0.2435 | 30.6368 | 24.5944 | 0.9768 | 8.355
4.271 | -0.227 | 30.6318 | 24.5898 | 0.8806 | 8.3515
4.531 | -0.2152 | 30.6246 | 24.5836 | 1 | 8.3511
4.803 | -0.2081 | 30.6206 | 24.5801 | 1 | 8.3493
5.062 | -0.204 | 30.6262 | 24.5845 | 0.9896 | 8.3472
5.311 | -0.2 | 30.6327 | 24.5896 | 0.9165 | 8.3451
5.568 | -0.1961 | 30.634 | 24.5905 | 0.9397 | 8.3431
5.84 | -0.1929 | 30.6388 | 24.5942 | 1.138 | 8.3421
6.112 | -0.1898 | 30.641 | 24.5958 | 1.0302 | 8.342
6.365 | -0.1864 | 30.6856 | 24.6317 | 0.9699 | 8.3372
6.611 | -0.1748 | 30.7255 | 24.6635 | 1.0325 | 8.3296
6.877 | -0.1561 | 30.7342 | 24.6698 | 1.0824 | 8.3255
7.142 | -0.1389 | 30.7407 | 24.6744 | 1.1404 | 8.322
7.42 | -0.1248 | 30.733 | 24.6676 | 0.9548 | 8.3201
7.687 | -0.1156 | 30.7274 | 24.6628 | 1.0337 | 8.3185
7.916 | -0.11 | 30.727 | 24.6622 | 0.9664 | 8.3164
8.15 | -0.1065 | 30.7254 | 24.6609 | 0.9374 | 8.3158
8.367 | -0.1044 | 30.7258 | 24.6611 | 1.1624 | 8.3135
8.561 | -0.103 | 30.7275 | 24.6624 | 0.9594 | 8.3125
8.769 | -0.1017 | 30.7311 | 24.6652 | 0.9212 | 8.3097
9.008 | -0.1 | 30.7329 | 24.6667 | 0.9745 | 8.3086
9.231 | -0.098 | 30.7545 | 24.6839 | 1.1693 | 8.3052
9.47 | -0.0921 | 30.77 | 24.6963 | 0.9826 | 8.3002
9.72 | -0.0832 | 30.7813 | 24.705 | 0.9502 | 8.2965
9.973 | -0.0724 | 30.8253 | 24.7401 | 0.9768 | 8.2903
10.224 | -0.0545 | 30.8454 | 24.7556 | 1.0812 | 8.3683

## RNSYS
DEPTH | TEMP | SALINITY | DENSITY | FLUORESCENCE | OXY
0.451 | -0.2567 | 30.453 | 24.4466 | 0.6452 | 7.96
0.629 | -0.2534 | 30.4793 | 24.4676 | 0.637 | 7.9783
0.831 | -0.2467 | 30.4834 | 24.4707 | 0.7391 | 7.9951
1.063 | -0.2403 | 30.4896 | 24.4755 | 0.6255 | 8.017
1.301 | -0.2347 | 30.497 | 24.4813 | 0.6765 | 8.0371
1.523 | -0.2289 | 30.5091 | 24.4909 | 0.9015 | 8.0666
1.717 | -0.2218 | 30.5147 | 24.4951 | 0.7379 | 8.0881
1.907 | -0.2152 | 30.5093 | 24.4905 | 0.7089 | 8.1037
2.096 | -0.2106 | 30.5204 | 24.4993 | 0.68 | 8.1211
2.292 | -0.205 | 30.5345 | 24.5104 | 0.6985 | 8.1375
2.456 | -0.1897 | 30.5337 | 24.5093 | 0.7507 | 8.1463
2.593 | -0.1851 | 30.5351 | 24.5102 | 0.9003 | 8.1446
2.855 | -0.1813 | 30.5423 | 24.5159 | 0.7704 | 8.1532
3.143 | -0.177 | 30.5465 | 24.5191 | 0.782 | 8.1582
3.363 | -0.1738 | 30.5496 | 24.5215 | 0.7878 | 8.159
3.521 | -0.1714 | 30.5465 | 24.5189 | 1.123 | 8.1568
3.67 | -0.1704 | 30.5443 | 24.5171 | 0.8643 | 8.1442
3.892 | -0.1703 | 30.5448 | 24.5175 | 0.9316 | 8.1361
4.139 | -0.1709 | 30.5466 | 24.519 | 0.9571 | 8.1301
4.367 | -0.1712 | 30.5578 | 24.5281 | 0.8922 | 8.126
4.586 | -0.1694 | 30.5693 | 24.5372 | 0.9386 | 8.1215
4.792 | -0.1653 | 30.5772 | 24.5435 | 0.9131 | 8.113
4.986 | -0.1597 | 30.5875 | 24.5515 | 0.9223 | 8.1089
5.195 | -0.1522 | 30.5867 | 24.5507 | 1.0383 | 8.101
5.404 | -0.1456 | 30.5817 | 24.5464 | 0.9548 | 8.0952
5.643 | -0.1415 | 30.5983 | 24.5596 | 0.9629 | 8.0908
5.901 | -0.134 | 30.6255 | 24.5812 | 0.9212 | 8.0861
6.13 | -0.1229 | 30.642 | 24.5942 | 0.9687 | 8.0794
6.366 | -0.1101 | 30.6722 | 24.6181 | 1.0047 | 8.0739
6.576 | -0.0947 | 30.6756 | 24.6201 | 1.0499 | 8.0711
6.793 | -0.0831 | 30.6834 | 24.626 | 1.0174 | 8.0674
7.036 | -0.0755 | 30.696 | 24.6359 | 1.0406 | 8.0614
7.313 | -0.0696 | 30.6969 | 24.6363 | 1.0221 | 8.0584
7.588 | -0.0652 | 30.7098 | 24.6466 | 0.9792 | 8.0588
7.848 | -0.06 | 30.7167 | 24.6519 | 1.0232 | 8.0534
8.104 | -0.0544 | 30.723 | 24.6569 | 1.0116 | 8.051
8.381 | -0.0483 | 30.7612 | 24.6874 | 1.0279 | 8.0482
8.646 | -0.0367 | 30.7892 | 24.7095 | 1.0209 | 8.0423
8.87 | -0.0221 | 30.7934 | 24.7123 | 1.0812 | 8.0402
9.102 | -0.0104 | 30.8045 | 24.7208 | 1.1276 | 8.0335
9.335 | -0.0003 | 30.8074 | 24.7228 | 1.0186 | 8.0347
9.571 | 0.0076 | 30.8092 | 24.7239 | 0.9873 | 8.0335
9.823 | 0.0136 | 30.8175 | 24.7304 | 1.0232 | 8.0278
10.077 | 0.0191 | 30.8171 | 24.7298 | 1.1519 | 8.029
10.331 | 0.0232 | 30.8182 | 24.7305 | 1.1253 | 8.0295
10.578 | 0.0256 | 30.8177 | 24.73 | 1.174 | 8.0262
10.815 | 0.0267 | 30.8165 | 24.729 | 1.1195 | 8.0263
11.045 | 0.0268 | 30.8203 | 24.7321 | 1.1879 | 8.0283
11.246 | 0.0275 | 30.8348 | 24.7437 | 1.3595 | 8.025
11.403 | 0.0305 | 30.8419 | 24.7494 | 1.1798 | 8.0236
11.561 | 0.0346 | 30.8383 | 24.7462 | 1.145 | 8.0217
11.74 | 0.037 | 30.8415 | 24.7488 | 1.1543 | 8.0241
11.926 | 0.0391 | 30.8434 | 24.7502 | 1.3421 | 8.0224
12.127 | 0.0411 | 30.8453 | 24.7516 | 1.3503 | 8.0215
12.335 | 0.0427 | 30.846 | 24.7521 | 1.3282 | 8.0231
12.509 | 0.0441 | 30.8496 | 24.755 | 1.4848 | 8.0219
12.712 | 0.0457 | 30.8628 | 24.7656 | 1.3329 | 8.0188
12.958 | 0.0495 | 30.8883 | 24.786 | 1.4396 | 8.0198
13.211 | 0.0565 | 30.9204 | 24.8116 | 1.3062 | 8.0154
13.45 | 0.0693 | 30.95 | 24.8349 | 1.2041 | 8.0121
13.697 | 0.086 | 30.9299 | 24.818 | 1.1183 | 8.0095
13.943 | 0.0969 | 30.9856 | 24.8625 | 1.2552 | 8.0025
14.213 | 0.114 | 31.0085 | 24.8801 | 1.2018 | 8.0018
14.408 | 0.1334 | 31.0085 | 24.8794 | 1.3711 | 7.9981
14.566 | 0.1707 | 30.9845 | 24.8583 | 2.1087 | 7.9746