## Cover Sheet
Survey Number: |  | 39
Survey Date: |  | 2005-03-15
Data Notes:
AYC, DYC and HC not sampled due to ice.
The dissolved oxygen sensor malfunctioned so the DO data is not valid, the pump appears to have been working and other sensors appear unaffected.
The profile data is essentially raw data, the only processing is the conversion to user units by the seabird software "Seasoft", using conversions and calibrations
provided with the instrument, and truncations of the casts to retain just the "clean" downcast. There has been no sampling, or smoothing, nor has there been
any adjustment to account for time alignment of the sensors.
Profile Data Units
Quantity: | Depth | Temperature | Salinity | Density | Fluorescence (Chl-a) | Dissolved Oxygen | Oxygen Saturation
Units: | metres | oC | psu | sigma units | µg/L | mg/L | percent
Definitions: | psu | Practical Salinity Units, functionally equivalent to "Parts per Thousand"
| sigma units | Unit of density equal to (ρ-1000), where ρ is density in kg/m3. Example: 25.0 sigma = 1025.0 kg/m3
Sample Site Coordinates (NAD83): | [5 empty] | Data Return:
| Station ID | Latitude | Longitude
|  | oN | oW |  |  | Chemical | Target | Achieved | Percent Return
| A1 | 44.4817 | 63.514 |  |  | 7 sites
| A2 | 44.4933 | 63.4925 |  |  | NH3 | 14 | 14
| A3 | 44.516 | 63.447 |  |  | TSS | 14 | 14
| A4 | 44.5383 | 63.401 |  |  | Metals | 14 | 14
| A5 | 44.57 | 63.3267 |  |  | Oil and Grease | 14 | 14
| B1 | 44.5375 | 63.535 |  |  | CBOD5 | 14 | 14
| B2 | 44.5493 | 63.5122 |  |  | Total | 70 | 70 | 100%
| B3 | 44.5593 | 63.4888
| B4 | 44.571 | 63.4662
| B5 | 44.5822 | 63.4433 |  |  | Bacteria | Target | Achieved
| C1 | 44.5937 | 63.5473 |  |  | 28 sites
| C2 | 44.5958 | 63.5427 |  |  | F Coliform | 56 | 50
| C3 | 44.5978 | 63.538 |  |  | Total | 56 | 50 | 89.29%
| C4 | 44.5988 | 63.5337
| C5 | 44.6215 | 63.5223
| C6 | 44.6237 | 63.5195 |  |  | Profiles | Target | Achieved
| D1 | 44.6338 | 63.5607 |  |  | 31 sites
| D2 | 44.6362 | 63.5527 |  |  | C-T | 31 | 28
| D3 | 44.6385 | 63.5452 |  |  | Dissolved Oxygen | 31 | 0
| EE1 | 44.6577 | 63.5765 |  |  | Chlorophyll | 31 | 28
| EE2 | 44.6593 | 63.572 |  |  |  | 93 | 56 | 90.32%
| EE3 | 44.6612 | 63.5678
| E1 | 44.6755 | 63.6097
| E2 | 44.677 | 63.6093 |  |  | Total data records | 219 | 176 | 80.37%
| E3 | 44.6778 | 63.609
| F1 | 44.674 | 63.6357
| F2 | 44.6817 | 63.6253
| F3 | 44.6855 | 63.6198
| G2 | 44.6932 | 63.642
| H1 | 44.7012 | 63.656
| H2 | 44.7043 | 63.6503
| H3 | 44.707 | 63.6455
| AYC | 44.6367 | 63.6096
| BYC | 44.7234 | 63.6629
| DYC | 44.6989 | 63.6152
| SYC | 44.6294 | 63.5254
| RNSYS | 44.6222 | 63.5785
| HC | 44.5707 | 63.5572
| PC | 44.6123 | 63.57
| BRB | 44.6247 | 63.5611
File Description This workbook file contains weekly water quality data collected in Halifax Harbour. The worksheets contain (In order), fecal coliform data, chemistry data (on alternate weeks), and one worksheet per station containing profile data. This sheet contains sample station coordinates, and information on units for the profile data, and a summary of weekly data return. For a summary of this data see the accompanying report file: HHWQMP_report039_050315.doc

## Coliform
Station |  | AYC | AYC | B2 | B2 | BRB | BRB | BYC | BYC | C2 | C2 | C3 | C3 | C6 | C6 | D1 | D1 | D2 | D2 | D3 | D3 | DYC | DYC | E1 | E1 | E2 | E2 | E3 | E3 | EE1 | EE1 | EE2 | EE2 | EE3 | EE3 | F1 | F1 | F2 | F2 | F3 | F3 | G2 | G2 | H1 | H1 | H2 | H2 | H3 | H3 | HC | HC | PC | PC | RNSYS | RNSYS | SYC | SYC | QA/QC1 | QA/QC3 | QA/QC5 | QA/QC6 | Duffus Street outfall
Depth |  | 10 | 1 | 10 | 1 | 10 | 1 | 10 | 1 | 10 | 1 | 10 | 1 | 10 | 1 | 10 | 1 | 10 | 1 | 10 | 1 | 10 | 1 | 10 | 1 | 10 | 1 | 10 | 1 | 10 | 1 | 10 | 1 | 10 | 1 | 10 | 1 | 10 | 1 | 10 | 1 | 10 | 1 | 10 | 1 | 10 | 1 | 10 | 1 | 10 | 1 | 10 | 1 | 10 | 1 | 10 | 1 | 1 | 1 | 10 | 1 | surface
Label |  | AYC-10m | AYC-1m | B2-10m | B2-1m | BRB-10M | BRB-1M | BYC-10m | BYC-1m | C2-10M | C2-1M | C3-10M | C3-1M | C6-10M | C6-1M | D1-10M | D1-1M | D2-10M | D2-1M | D3-10M | D3-1M | DYC-10m | DYC-1m | E1-10M | E1-1M | E2-10M | E2-1M | E3-10M | E3-1M | EE1-10M | EE1-1M | EE2-10M | EE2-1M | EE3-10M | EE3-1M | F1-10m | F1-1m | F2-10m | F2-1m | F3-10m | F3-1m | G2-10m | G2-1m | H1-10m | H1-1m | H2-10m | H2-1m | H3-10m | H3-1m | HC-10m | HC-1m | PC-10M | PC-1M | RNSYS-10M | RNSYS-1M | SYC-10M | SYC-1M | QA/QC 1 | QA/QC 2 | QA/QC 3 | QA/QC 4 | Opportunistic Sample 1
Sampling Date |  |  |  | 2005-03-15 | 2005-03-15 10:00 | 2005-03-15 10:00 | 2005-03-15 10:00 | 2005-03-15 10:00 | 2005-03-15 10:00 | 2005-03-15 10:00 | 2005-03-15 10:00 | 2005-03-15 10:00 | 2005-03-15 10:00 | 2005-03-15 10:00 | 2005-03-15 10:00 | 2005-03-15 10:00 | 2005-03-15 10:00 | 2005-03-15 10:00 | 2005-03-15 10:00 | 2005-03-15 10:00 | 2005-03-15 10:00 |  |  | 2005-03-15 10:00 | 2005-03-15 10:00 | 2005-03-15 10:00 | 2005-03-15 10:00 | 2005-03-15 10:00 | 2005-03-15 10:00 | 2005-03-15 10:00 | 2005-03-15 10:00 | 2005-03-15 10:00 | 2005-03-15 10:00 | 2005-03-15 10:00 | 2005-03-15 10:00 | 2005-03-15 10:00 | 2005-03-15 10:00 | 2005-03-15 10:00 | 2005-03-15 10:00 | 2005-03-15 10:00 | 2005-03-15 10:00 | 2005-03-15 10:00 | 2005-03-15 10:00 | 2005-03-15 10:00 | 2005-03-15 10:00 | 2005-03-15 10:00 | 2005-03-15 10:00 | 2005-03-15 10:00 | 2005-03-15 10:00 |  |  | 2005-03-15 10:00 | 2005-03-15 10:00 | 2005-03-15 10:00 | 2005-03-15 10:00 | 2005-03-15 10:00 | 2005-03-15 10:00 | 2005-03-15 10:00 | 2005-03-15 10:00 | 2005-03-15 10:00 | 2005-03-15 10:00 | 2005-03-15 10:00
Sampling Time |  |  |  | 17:12 | 17:12 | 15:58 | 15:58 | 13:19 | 13:19 | 16:43 | 16:43 | 17:42 | 17:42 | 10:10 | 10:10 | 15:20 | 15:20 | 10:42 | 10:42 | 10:32 | 10:32 |  |  | 14:37 | 14:37 | 12:04 | 12:04 | 11:57 | 11:57 | 15:00 | 15:00 | 11:38 | 11:38 | 11:28 | 11:28 | 14:21 | 14:21 | 12:20 | 12:20 | 12:33 | 12:33 | 13:51 | 13:51 | 13:37 | 13:37 | 13:01 | 13:01 | 12:51 | 12:51 |  |  | 16:27 | 16:27 | 16:18 | 16:18 | 9:59 | 9:59 | 9:59 | 14:37 | 15:20 |  | 14:45
Fecal coliform | CFU/100mL |  |  | 1 | 1 | 160 | 450 | 19 | 11 | 95 | 76 | 51 | 160 | 34 | 83 | 310 | 4000 | 68 | 350 | 120 | 1700 |  |  | 31 | 7 | 670 | 17 | 560 | 12 | 330 |  | 75 |  | 280 |  | 11 | 7 | 140 | 6 | 240 | 4 | 28 | 8 | 39 | 15 | 39 | 27 | 37 | 18 |  |  | 170 | 260 | 30 | 33 | 48 | 190 | 88 | 8 | 310 | 9
Fecal coliform | CFU/10mL | [29 empty] | 73 |  | 120 |  | 2300 | [26 empty] | 6400
|  | NOT SAMPLED | NOT SAMPLED | [18 empty] | NOT SAMPLED | NOT SAMPLED | [26 empty] | NOT SAMPLED | NOT SAMPLED | [6 empty] | SYC | E1 | D1 | G2

## Chemistry
Station |  | B2 | B2 | B2 | D2 | D2 | E2 | E2 | EE2 | EE2 | F2 | F2 | F2 | G2 | G2 | H2 | H2 | QA/QC 6 | Duffus ST Outfall slick
Depth |  | 1 | 1 | 10 | 1 | 10 | 1 | 10 | 1 | 10 | 1 | 10 | 10 | 1 | 10 | 10 | 10 | 1 | surface | surface
Label |  | B2-1M | B2-1M Dup | B2-10M | D2-1M | D2-10M | E2-1M | E2-10M | EE2-1M | EE2-10M | F2-1M | F2-10M | F2-10M Dup | G2-1M | G2-10M | H2-1M | H2-10M | QA/QC 6 | Opportunistic Sample 1 | Opportunistic Sample 1 Dup
Sampling Date |  | 2005-03-15 | 2005-03-15 | 2005-03-15 | 2005-03-15 | 2005-03-15 | 2005-03-15 | 2005-03-15 | 2005-03-15 | 2005-03-15 | 2005-03-15 | 2005-03-15 | 2005-03-15 | 2005-03-15 | 2005-03-15 | 2005-03-15 | 2005-03-15 | 2005-03-15 | 2005-03-15 | 2005-03-15
Sampling Time |  | 17:12 | 17:12 | 17:12 | 10:42 | 10:42 | 12:04 | 12:04 | 11:38 | 11:38 | 12:20 | 12:20 | 12:20 | 13:51 | 13:51 | 13:01 | 13:01 | 13:51 | 14:45 | 14:45
Carbonaceous BOD | mg/L | <5 |  | <5 | <5 | <5 | <5 | <5 | <5 | <5 | <5 | <5 |  | <5 | <5 | <5 | <5 | <5 | 5.7
Total Oil & Grease | mg/L | ND | ND | ND | ND | ND | ND | ND | ND | ND | ND | ND | ND | ND | ND | ND | ND | ND | ND
Nitrogen (Ammonia Nitrogen) | mg/L | 0.06 |  | 0.07 | 0.07 | 0.05 | 0.07 | 0.06 | ND | 0.1 | 0.08 | 0.08 |  | 0.08 | 0.07 | 0.08 | 0.17 | 0.14 | 0.55
Total Suspended Solids | mg/L | 3.4 |  | 2.6 | 2.2 | 7.6 | 11 | 8 | 16 | 12 | 8 | 6.8 |  | 6.3 | 16 | 3.2 | 5.3 | 7.7 | 14 | 15
Total Aluminum (Al) | ug/L | ND |  | ND | ND | ND | ND | ND | ND | ND | ND | ND | ND | ND | ND | ND | ND | ND | ND
Total Antimony (Sb) | ug/L | ND |  | ND | ND | ND | ND | ND | ND | ND | ND | ND | ND | ND | ND | ND | ND | ND | ND
Total Arsenic (As) | ug/L | ND |  | ND | ND | ND | ND | ND | ND | ND | ND | ND | ND | ND | ND | ND | ND | ND | ND
Total Barium (Ba) | ug/L | ND |  | ND | ND | ND | ND | ND | ND | ND | ND | ND | ND | ND | ND | ND | ND | ND | ND
Total Beryllium (Be) | ug/L | ND |  | ND | ND | ND | ND | ND | ND | ND | ND | ND | ND | ND | ND | ND | ND | ND | ND
Total Bismuth (Bi) | ug/L | ND |  | ND | ND | ND | ND | ND | ND | ND | ND | ND | ND | ND | ND | ND | ND | ND | ND
Total Boron (B) | ug/L | 3600 |  | 3700 | 3600 | 4000 | 3800 | 3600 | 3900 | 3900 | 3600 | 4100 | 4100 | 3800 | 4400 | 4400 | 4600 | 4300 | 4300
Total Cadmium (Cd) | ug/L | ND |  | ND | ND | ND | ND | ND | ND | ND | ND | ND | ND | ND | ND | ND | ND | ND | ND
Total Chromium (Cr) | ug/L | ND |  | ND | ND | ND | ND | ND | ND | ND | ND | ND | ND | ND | ND | ND | ND | ND | ND
Total Cobalt (Co) | ug/L | ND |  | ND | ND | ND | ND | ND | ND | ND | ND | ND | ND | ND | ND | ND | ND | ND | ND
Total Copper (Cu) | ug/L | ND |  | ND | ND | ND | ND | ND | ND | ND | ND | ND | ND | 120 | ND | ND | ND | ND | ND
Total Iron (Fe) | ug/L | ND |  | ND | ND | ND | ND | ND | ND | ND | ND | ND | ND | ND | ND | ND | ND | ND | ND
Total Lead (Pb) | ug/L | ND |  | ND | ND | ND | ND | ND | ND | ND | ND | ND | ND | ND | ND | ND | ND | ND | ND
Total Manganese (Mn) | ug/L | ND |  | ND | ND | ND | ND | ND | ND | ND | 26 | ND | ND | ND | ND | ND | 24 | ND | ND
Total Molybdenum (Mo) | ug/L | ND |  | ND | ND | ND | ND | ND | ND | ND | ND | ND | ND | ND | ND | ND | ND | ND | ND
Total Nickel (Ni) | ug/L | ND |  | ND | ND | ND | ND | ND | ND | ND | ND | ND | ND | ND | ND | ND | ND | ND | ND
Total Selenium (Se) | ug/L | ND |  | ND | ND | ND | ND | ND | ND | ND | ND | ND | ND | ND | ND | ND | ND | ND | ND
Total Strontium (Sr) | ug/L | 7800 |  | 7900 | 7300 | 7700 | 7100 | 7000 | 7500 | 7600 | 7000 | 7500 | 7400 | 7000 | 7300 | 7300 | 7400 | 6900 | 7000
Total Thallium (Tl) | ug/L | ND |  | ND | ND | ND | ND | ND | ND | ND | ND | ND | ND | ND | ND | ND | ND | ND | ND
Total Tin (Sn) | ug/L | ND |  | ND | ND | ND | ND | ND | ND | ND | ND | ND | ND | ND | ND | ND | ND | ND | ND
Total Titanium (Ti) | ug/L | 44 |  | 53 | 49 | 52 | 57 | 53 | 59 | 61 | 57 | 59 | 56 | 51 | 62 | 62 | 60 | 56 | 57
Total Uranium (U) | ug/L | 3.7 |  | 3.6 | 3.3 | 3.7 | 3 | 2.9 | 3.2 | 3.1 | 3 | 3 | 2.8 | 2.6 | 2.6 | 2.6 | 2.9 | 2.5 | 2.6
Total Vanadium (V) | ug/L | ND |  | ND | ND | ND | ND | ND | ND | ND | ND | ND | ND | ND | ND | ND | ND | ND | ND
Total Zinc (Zn) | ug/L | ND |  | ND | ND | ND | ND | ND | ND | ND | ND | ND | ND | ND | ND | ND | ND | ND | ND
Total Lithium (Li) | ug/L | 150 |  | 160 | 140 | 170 | 150 | 160 | 170 | 170 | 170 | 190 | 180 | 180 | 180 | 180 | 180 | 180 | 180
G2-1M
ND = Not detected
QC Batch = Quality Control Batch
Please check for attached comments

## B2
DEPTH | TEMP | SALINITY | DENSITY | FLUORESCENCE
0.335 | 0.3868 | 31.108 | 24.9481 | 0.9908
0.429 | 0.3859 | 31.1088 | 24.9488 | 1.3062
0.492 | 0.3852 | 31.1095 | 24.9494 | 0.9629
0.579 | 0.385 | 31.11 | 24.9498 | 0.9107
0.734 | 0.385 | 31.1099 | 24.9497 | 0.8226
0.968 | 0.3849 | 31.1099 | 24.9497 | 0.8435
1.223 | 0.3846 | 31.1094 | 24.9493 | 0.847
1.465 | 0.3839 | 31.1107 | 24.9504 | 0.8064
1.727 | 0.3839 | 31.1112 | 24.9508 | 0.8655
2 | 0.3841 | 31.1105 | 24.9503 | 0.8539
2.269 | 0.3842 | 31.1105 | 24.9502 | 0.869
2.523 | 0.3842 | 31.1104 | 24.9501 | 1.0661
2.728 | 0.384 | 31.1109 | 24.9506 | 0.8678
2.907 | 0.3839 | 31.1102 | 24.95 | 0.8064
3.088 | 0.3833 | 31.11 | 24.9498 | 0.8945
3.267 | 0.3825 | 31.1106 | 24.9504 | 0.9154
3.457 | 0.3814 | 31.1114 | 24.9511 | 0.9049
3.663 | 0.3805 | 31.1121 | 24.9517 | 0.8968
3.881 | 0.3797 | 31.1127 | 24.9522 | 0.9699
4.098 | 0.3792 | 31.1129 | 24.9524 | 0.9676
4.303 | 0.3787 | 31.1129 | 24.9524 | 1.0325
4.539 | 0.3779 | 31.1136 | 24.953 | 1.08
4.791 | 0.3772 | 31.1148 | 24.9541 | 1.2447
5.029 | 0.3774 | 31.1135 | 24.953 | 1.2134
5.264 | 0.3762 | 31.1135 | 24.953 | 1.1856
5.502 | 0.3736 | 31.1157 | 24.9549 | 1.2134
5.725 | 0.3714 | 31.1178 | 24.9567 | 1.2111
5.933 | 0.37 | 31.1187 | 24.9575 | 1.2714
6.133 | 0.3693 | 31.1193 | 24.958 | 1.2784
6.342 | 0.3692 | 31.1193 | 24.958 | 1.2088
6.56 | 0.3691 | 31.12 | 24.9586 | 1.2563
6.797 | 0.3686 | 31.12 | 24.9586 | 1.232
7.049 | 0.3683 | 31.1219 | 24.9601 | 1.2378
7.294 | 0.3682 | 31.1229 | 24.9609 | 1.1844
7.508 | 0.3681 | 31.1273 | 24.9645 | 1.2366
7.719 | 0.3681 | 31.129 | 24.9659 | 1.3004
7.957 | 0.3678 | 31.1291 | 24.966 | 1.2076
8.194 | 0.3678 | 31.1294 | 24.9662 | 1.4001
8.413 | 0.3678 | 31.1261 | 24.9636 | 1.2888
8.628 | 0.3677 | 31.1257 | 24.9633 | 1.2389
8.855 | 0.3675 | 31.1245 | 24.9623 | 1.5138
9.094 | 0.3675 | 31.127 | 24.9643 | 1.2749
9.32 | 0.3676 | 31.1293 | 24.9662 | 1.37
9.55 | 0.3675 | 31.1296 | 24.9664 | 1.3155
9.803 | 0.3676 | 31.1331 | 24.9692 | 1.2679
10.07 | 0.3682 | 31.1341 | 24.97 | 1.2262
10.321 | 0.3688 | 31.1364 | 24.9718 | 1.2065
10.574 | 0.3695 | 31.1363 | 24.9717 | 1.2528
10.828 | 0.3697 | 31.1356 | 24.9711 | 1.1856
11.088 | 0.3696 | 31.1359 | 24.9713 | 1.2969
11.353 | 0.3693 | 31.1354 | 24.971 | 1.3178
11.613 | 0.369 | 31.1352 | 24.9708 | 1.2923
11.866 | 0.3687 | 31.1354 | 24.971 | 1.1995
12.119 | 0.3686 | 31.1357 | 24.9712 | 1.2378
12.363 | 0.3683 | 31.1385 | 24.9736 | 1.2354
12.6 | 0.3676 | 31.1398 | 24.9746 | 1.276
12.848 | 0.3669 | 31.14 | 24.9748 | 1.2911
13.108 | 0.3661 | 31.1403 | 24.9751 | 1.2517
13.356 | 0.362 | 31.1423 | 24.9769 | 1.1925
13.583 | 0.3556 | 31.148 | 24.9817 | 1.2366
13.812 | 0.3505 | 31.1523 | 24.9855 | 1.2366
14.044 | 0.3468 | 31.1518 | 24.9852 | 1.1809
14.273 | 0.3381 | 31.1553 | 24.9885 | 1.2679
14.505 | 0.317 | 31.1749 | 25.0052 | 1.2923
14.731 | 0.2965 | 31.1945 | 25.022 | 1.2958
14.949 | 0.2817 | 31.2129 | 25.0375 | 1.5834
15.159 | 0.2711 | 31.227 | 25.0493 | 1.4245
15.356 | 0.2649 | 31.2577 | 25.0744 | 1.4627
15.555 | 0.2629 | 31.2741 | 25.0876 | 1.283
15.776 | 0.2638 | 31.28 | 25.0924 | 1.2772
16.011 | 0.265 | 31.2828 | 25.0946 | 1.3131
16.259 | 0.266 | 31.2861 | 25.0972 | 1.276
16.506 | 0.2672 | 31.2923 | 25.1021 | 1.1346
16.746 | 0.2678 | 31.2923 | 25.1021 | 1.1589
16.985 | 0.267 | 31.2933 | 25.103 | 1.1172
17.221 | 0.2657 | 31.3 | 25.1084 | 1.1322
17.451 | 0.2638 | 31.3036 | 25.1114 | 1.3885
17.674 | 0.2621 | 31.3077 | 25.1147 | 1.1044
17.907 | 0.2607 | 31.3092 | 25.116 | 1
18.137 | 0.2596 | 31.3124 | 25.1186 | 1.0998
18.368 | 0.2582 | 31.3146 | 25.1205 | 1.0395
18.602 | 0.2563 | 31.3172 | 25.1227 | 1.0174
18.847 | 0.2526 | 31.3239 | 25.1283 | 0.9548
19.092 | 0.2493 | 31.333 | 25.1358 | 0.9722
19.325 | 0.2468 | 31.3389 | 25.1406 | 0.9374
19.562 | 0.2452 | 31.3414 | 25.1427 | 1.0244
19.792 | 0.2447 | 31.3426 | 25.1436 | 0.8991
19.963 | 0.2446 | 31.3439 | 25.1448 | 0.9154
20.093 | 0.2467 | 31.341 | 25.1423 | 0.8771

## C1
DEPTH | TEMP | SALINITY | DENSITY | FLUORESCENCE
0.432 | 0.8404 | 30.2791 | 24.2591 | 1.4697
0.612 | 0.8405 | 30.2796 | 24.2594 | 1.0638
0.817 | 0.8412 | 30.2791 | 24.259 | 1.9069
1.057 | 0.8419 | 30.2759 | 24.2564 | 1.5764
1.309 | 0.8409 | 30.2735 | 24.2545 | 1.4152
1.553 | 0.8371 | 30.2744 | 24.2554 | 1.9394
1.788 | 0.8323 | 30.2789 | 24.2593 | 1.4743
2.032 | 0.8305 | 30.2799 | 24.2602 | 1.777
2.28 | 0.829 | 30.2805 | 24.2607 | 2.0322
2.54 | 0.8279 | 30.2825 | 24.2624 | 1.0858
2.782 | 0.8272 | 30.2787 | 24.2594 | 1.0882
3.03 | 0.8239 | 30.2774 | 24.2585 | 1.2714
3.281 | 0.8182 | 30.2826 | 24.263 | 1.1833
3.54 | 0.8134 | 30.2874 | 24.267 | 2.6758
3.821 | 0.8109 | 30.2894 | 24.2688 | 2.0669
4.11 | 0.8093 | 30.2905 | 24.2698 | 2.0078
4.393 | 0.8073 | 30.292 | 24.2711 | 1.6553
4.67 | 0.8044 | 30.2946 | 24.2733 | 2.5656
4.96 | 0.8019 | 30.2985 | 24.2766 | 1.9904
5.251 | 0.7975 | 30.3051 | 24.2821 | 1.8849
5.54 | 0.7907 | 30.3132 | 24.2889 | 2.0507
5.811 | 0.7818 | 30.3214 | 24.296 | 2.4241
6.085 | 0.774 | 30.3263 | 24.3003 | 3.1153
6.335 | 0.7668 | 30.3312 | 24.3046 | 2.6387
6.596 | 0.7602 | 30.3358 | 24.3086 | 3.4203
6.867 | 0.754 | 30.3448 | 24.3162 | 2.5818
7.131 | 0.7434 | 30.3771 | 24.3427 | 3.0956
7.385 | 0.7313 | 30.4184 | 24.3765 | 3.5815
7.647 | 0.7188 | 30.4581 | 24.4091 | 3.6522
7.906 | 0.6983 | 30.5104 | 24.4521 | 2.6329
8.179 | 0.6662 | 30.5487 | 24.4845 | 2.7767
8.444 | 0.6369 | 30.5779 | 24.5094 | 3.0828
8.703 | 0.616 | 30.5977 | 24.5264 | 2.7628
8.959 | 0.604 | 30.6072 | 24.5346 | 2.2966
9.219 | 0.5959 | 30.6173 | 24.5431 | 3.0875
9.482 | 0.5914 | 30.6214 | 24.5466 | 3.8088
9.737 | 0.5889 | 30.6227 | 24.5478 | 3.1246
10.004 | 0.5868 | 30.6242 | 24.5491 | 3.6928
10.276 | 0.5811 | 30.6362 | 24.5591 | 3.2579
10.538 | 0.5683 | 30.6579 | 24.5771 | 2.8428
10.809 | 0.5453 | 30.7088 | 24.6192 | 2.9448
11.065 | 0.5011 | 30.7961 | 24.6916 | 2.1887
11.314 | 0.4431 | 30.9232 | 24.7966 | 2.1296
11.566 | 0.3867 | 31.028 | 24.8837 | 2.8683
11.834 | 0.3413 | 31.0721 | 24.9213 | 2.5517
12.103 | 0.3076 | 31.1043 | 24.9488 | 2.9843
12.375 | 0.2836 | 31.151 | 24.9875 | 2.1354
12.66 | 0.2724 | 31.1882 | 25.018 | 2.3012
12.917 | 0.2693 | 31.2056 | 25.0322 | 2.6062
13.185 | 0.2683 | 31.2192 | 25.0432 | 2.2629
13.47 | 0.2682 | 31.2264 | 25.049 | 1.8072
13.736 | 0.2693 | 31.2393 | 25.0593 | 1.8663
14.008 | 0.2725 | 31.2535 | 25.0706 | 2.0484
14.282 | 0.2767 | 31.2615 | 25.0768 | 1.7202
14.543 | 0.2828 | 31.2706 | 25.0839 | 1.5207
14.809 | 0.2905 | 31.2748 | 25.087 | 1.5729
15.066 | 0.2962 | 31.2857 | 25.0955 | 1.6054
15.326 | 0.2985 | 31.2888 | 25.0979 | 1.3491
15.574 | 0.2989 | 31.291 | 25.0996 | 1.2621
15.817 | 0.2989 | 31.2922 | 25.1006 | 1.2181
16.063 | 0.2987 | 31.2947 | 25.1026 | 1.2041
16.316 | 0.2965 | 31.2947 | 25.1027 | 1.5567
16.559 | 0.2922 | 31.3066 | 25.1125 | 1.2656
16.819 | 0.29 | 31.3187 | 25.1224 | 1.1299
17.083 | 0.2902 | 31.3218 | 25.1249 | 1.094
17.343 | 0.2909 | 31.3252 | 25.1275 | 1.1021
17.599 | 0.2912 | 31.3354 | 25.1357 | 1.0685
17.846 | 0.2928 | 31.3413 | 25.1404 | 1.0719
18.103 | 0.2952 | 31.3445 | 25.1429 | 1.123
18.357 | 0.2977 | 31.3516 | 25.1485 | 1.0696
18.603 | 0.2997 | 31.3515 | 25.1483 | 1.0719
18.857 | 0.3004 | 31.3552 | 25.1513 | 1.0348
19.118 | 0.3014 | 31.3585 | 25.1539 | 1.0406
19.378 | 0.3021 | 31.36 | 25.1551 | 1.0058
19.618 | 0.3021 | 31.3609 | 25.1558 | 0.9989
19.87 | 0.3018 | 31.3625 | 25.1571 | 1.0603
20.123 | 0.3012 | 31.3646 | 25.1588 | 0.9861
20.385 | 0.3008 | 31.3709 | 25.1639 | 0.9757
20.652 | 0.3009 | 31.3726 | 25.1653 | 0.949
20.905 | 0.3015 | 31.3744 | 25.1667 | 0.9919
21.164 | 0.3027 | 31.374 | 25.1663 | 1.2505
21.428 | 0.3038 | 31.3748 | 25.1669 | 0.9734
21.683 | 0.3049 | 31.3735 | 25.1658 | 0.9339
21.939 | 0.3057 | 31.3747 | 25.1667 | 0.9432
22.193 | 0.3066 | 31.3739 | 25.1661 | 0.9618
22.448 | 0.3072 | 31.3732 | 25.1655 | 0.9884
22.706 | 0.3075 | 31.3738 | 25.1659 | 0.9374
22.96 | 0.308 | 31.3738 | 25.1659 | 0.9478
23.117 | 0.31 | 31.3624 | 25.1566 | 42.4402

## C2
DEPTH | TEMP | SALINITY | DENSITY | FLUORESCENCE
0.382 | 0.8032 | 30.3737 | 24.337 | 1.1334
0.562 | 0.8034 | 30.3738 | 24.337 | 0.9015
0.774 | 0.8035 | 30.3739 | 24.3371 | 0.7878
1.022 | 0.8037 | 30.3729 | 24.3363 | 0.8759
1.283 | 0.8034 | 30.3713 | 24.335 | 0.9247
1.536 | 0.8024 | 30.3709 | 24.3348 | 0.6916
1.793 | 0.8006 | 30.3735 | 24.3369 | 0.9606
2.052 | 0.7995 | 30.3751 | 24.3383 | 0.8899
2.282 | 0.7993 | 30.3762 | 24.3391 | 0.9049
2.537 | 0.7991 | 30.3759 | 24.339 | 0.9618
2.805 | 0.7979 | 30.3783 | 24.341 | 1.0905
3.076 | 0.7965 | 30.3799 | 24.3423 | 0.9873
3.354 | 0.794 | 30.3862 | 24.3474 | 0.8899
3.64 | 0.7907 | 30.3946 | 24.3544 | 0.8493
3.94 | 0.7873 | 30.4068 | 24.3644 | 0.9409
4.251 | 0.7834 | 30.4145 | 24.3707 | 1.0696
4.547 | 0.7805 | 30.4193 | 24.3748 | 1.3329
4.811 | 0.778 | 30.4279 | 24.3818 | 1.1299
5.071 | 0.7746 | 30.4348 | 24.3875 | 1.7828
5.33 | 0.7713 | 30.4487 | 24.3989 | 1.6112
5.589 | 0.767 | 30.4645 | 24.4118 | 2.1968
5.848 | 0.7621 | 30.4857 | 24.429 | 2.7233
6.125 | 0.757 | 30.5121 | 24.4505 | 3.2046
6.393 | 0.7523 | 30.5451 | 24.4774 | 3.5328
6.672 | 0.7487 | 30.5753 | 24.5018 | 2.8277
6.964 | 0.7444 | 30.5967 | 24.5192 | 2.5911
7.254 | 0.7323 | 30.6205 | 24.539 | 3.4609
7.543 | 0.7105 | 30.6562 | 24.5687 | 2.5273
7.837 | 0.6775 | 30.6918 | 24.5991 | 3.7241
8.121 | 0.6262 | 30.7409 | 24.6411 | 3.4655
8.414 | 0.5757 | 30.7904 | 24.6834 | 2.7929
8.686 | 0.5404 | 30.8272 | 24.7147 | 3.5258
8.949 | 0.5178 | 30.8493 | 24.7335 | 2.6479
9.204 | 0.4995 | 30.8754 | 24.7554 | 2.2235
9.459 | 0.4824 | 30.9083 | 24.7828 | 2.2734
9.727 | 0.4687 | 30.9288 | 24.7999 | 2.1562
10.007 | 0.4581 | 30.9434 | 24.8122 | 1.8826
10.29 | 0.4503 | 30.9554 | 24.8222 | 1.8768
10.593 | 0.4447 | 30.9712 | 24.8352 | 1.9776
10.895 | 0.4385 | 30.9978 | 24.8569 | 2.3256
11.197 | 0.4282 | 31.0302 | 24.8835 | 1.915
11.504 | 0.4101 | 31.0669 | 24.9139 | 1.7793
11.794 | 0.389 | 31.0973 | 24.9394 | 1.6587
12.103 | 0.3703 | 31.1267 | 24.9639 | 2.2247
12.399 | 0.3515 | 31.1559 | 24.9883 | 2.3024
12.692 | 0.3318 | 31.1819 | 25.0102 | 2.4844
12.978 | 0.3128 | 31.2037 | 25.0287 | 1.9869
13.279 | 0.2978 | 31.2216 | 25.0438 | 2.1435
13.576 | 0.2877 | 31.2324 | 25.0529 | 1.9162
13.875 | 0.2791 | 31.2481 | 25.066 | 2.06
14.146 | 0.2709 | 31.2605 | 25.0764 | 1.7074
14.423 | 0.2656 | 31.2731 | 25.0867 | 1.6344
14.692 | 0.2629 | 31.2933 | 25.1031 | 1.8083
14.957 | 0.2624 | 31.3043 | 25.112 | 1.5161
15.215 | 0.2632 | 31.3196 | 25.1243 | 1.4071
15.458 | 0.2654 | 31.3366 | 25.1379 | 1.4477
15.687 | 0.2684 | 31.3407 | 25.1411 | 1.3015
15.91 | 0.2712 | 31.3429 | 25.1427 | 1.3549
16.122 | 0.2733 | 31.3424 | 25.1422 | 1.45
16.323 | 0.2746 | 31.3413 | 25.1413 | 1.2169
16.524 | 0.2753 | 31.3405 | 25.1406 | 1.3329
16.715 | 0.2757 | 31.3404 | 25.1405 | 1.1925
16.898 | 0.2758 | 31.3405 | 25.1406 | 1.5254
17.063 | 0.2759 | 31.3407 | 25.1407 | 1.2853
17.205 | 0.2759 | 31.3419 | 25.1417 | 1.0511
17.377 | 0.2759 | 31.3425 | 25.1422 | 1.0522
17.61 | 0.2759 | 31.3434 | 25.1429 | 1.0453
17.896 | 0.2761 | 31.344 | 25.1434 | 1.0302
18.186 | 0.276 | 31.3479 | 25.1465 | 1.0035
18.48 | 0.2764 | 31.3519 | 25.1497 | 1.036
18.754 | 0.2773 | 31.356 | 25.153 | 1.0174
19.049 | 0.2782 | 31.3589 | 25.1553 | 0.9908
19.332 | 0.2794 | 31.3604 | 25.1564 | 1.0429
19.609 | 0.2804 | 31.3603 | 25.1563 | 1.0522
19.884 | 0.2811 | 31.3608 | 25.1567 | 1.1717
20.153 | 0.2814 | 31.361 | 25.1568 | 1.0395
20.425 | 0.2818 | 31.3622 | 25.1578 | 1.0406
20.694 | 0.2822 | 31.3636 | 25.1589 | 1.0012
20.968 | 0.2828 | 31.3657 | 25.1605 | 0.9629
21.25 | 0.2835 | 31.3662 | 25.1609 | 1.0986
21.516 | 0.284 | 31.3662 | 25.1609 | 0.9873
21.794 | 0.2843 | 31.3671 | 25.1616 | 1.0139
22.062 | 0.2846 | 31.3677 | 25.1621 | 0.9397
22.335 | 0.285 | 31.3679 | 25.1622 | 1.0708
22.588 | 0.285 | 31.3684 | 25.1626 | 1.0128
22.828 | 0.2851 | 31.3684 | 25.1626 | 1.0476
23.057 | 0.2853 | 31.3688 | 25.163 | 1.0719
23.271 | 0.2854 | 31.3693 | 25.1633 | 0.9942
23.473 | 0.2856 | 31.3697 | 25.1637 | 0.9989
23.68 | 0.2857 | 31.3695 | 25.1635 | 0.9664
23.892 | 0.2856 | 31.3695 | 25.1635 | 1.0371
24.074 | 0.2857 | 31.3696 | 25.1636 | 1.0197
24.223 | 0.2858 | 31.3708 | 25.1645 | 1.0023
24.398 | 0.286 | 31.3712 | 25.1649 | 0.9734
24.627 | 0.2864 | 31.3724 | 25.1658 | 1.0998
24.872 | 0.2869 | 31.3721 | 25.1655 | 0.9652
25.127 | 0.2874 | 31.3718 | 25.1653 | 0.9536
25.375 | 0.2878 | 31.372 | 25.1654 | 0.9119
25.622 | 0.2881 | 31.3715 | 25.1649 | 0.9536
25.861 | 0.2884 | 31.3711 | 25.1646 | 0.9571
26.094 | 0.2885 | 31.3708 | 25.1644 | 1.007
26.309 | 0.2884 | 31.3708 | 25.1644 | 1.1659
26.522 | 0.2882 | 31.3706 | 25.1642 | 1.0081
26.736 | 0.288 | 31.3709 | 25.1645 | 0.9687
26.948 | 0.2881 | 31.3718 | 25.1652 | 1.0348
27.158 | 0.2884 | 31.3713 | 25.1648 | 0.9502
27.358 | 0.2888 | 31.3712 | 25.1647 | 0.9606
27.557 | 0.289 | 31.3713 | 25.1648 | 0.949
27.67 | 0.2896 | 31.3709 | 25.1644 | 1.0221

## C3
DEPTH | TEMP | SALINITY | DENSITY | FLUORESCENCE
0.411 | 0.7551 | 30.4951 | 24.437 | 2.6329
0.642 | 0.7547 | 30.4967 | 24.4383 | 2.1957
0.901 | 0.7545 | 30.4975 | 24.439 | 1.9347
1.172 | 0.7541 | 30.4934 | 24.4357 | 2.1864
1.444 | 0.7536 | 30.4934 | 24.4357 | 1.755
1.701 | 0.7529 | 30.4943 | 24.4365 | 2.2247
1.962 | 0.7527 | 30.4943 | 24.4365 | 1.7248
2.228 | 0.7524 | 30.4958 | 24.4377 | 2.6711
2.483 | 0.7524 | 30.5004 | 24.4414 | 1.9115
2.742 | 0.7526 | 30.5014 | 24.4421 | 2.5389
3.024 | 0.7529 | 30.5138 | 24.4521 | 2.1725
3.31 | 0.753 | 30.5229 | 24.4594 | 2.4566
3.611 | 0.753 | 30.5295 | 24.4648 | 2.0739
3.932 | 0.7526 | 30.5381 | 24.4717 | 2.0461
4.245 | 0.7521 | 30.5645 | 24.493 | 2.4264
4.557 | 0.75 | 30.6211 | 24.5385 | 1.9974
4.856 | 0.7348 | 30.6756 | 24.5831 | 1.9162
5.15 | 0.6978 | 30.745 | 24.6408 | 1.966
5.444 | 0.6504 | 30.7954 | 24.6837 | 3.1246
5.752 | 0.62 | 30.8177 | 24.7032 | 2.7604
6.091 | 0.6095 | 30.8256 | 24.71 | 2.1771
6.413 | 0.6158 | 30.8201 | 24.7053 | 2.1156
6.715 | 0.6258 | 30.8087 | 24.6957 | 2.4705
7.022 | 0.6225 | 30.87 | 24.7452 | 2.4195
7.336 | 0.5694 | 30.9401 | 24.8041 | 1.9858
7.645 | 0.5109 | 31.001 | 24.8561 | 2.1238
7.962 | 0.4667 | 31.0443 | 24.893 | 1.7457
8.261 | 0.4443 | 31.0672 | 24.9125 | 1.7724
8.577 | 0.4336 | 31.0797 | 24.9231 | 2.0635
8.886 | 0.4231 | 31.0995 | 24.9395 | 2.0611
9.204 | 0.4074 | 31.1193 | 24.9562 | 1.7863
9.521 | 0.39 | 31.1367 | 24.9711 | 1.8779
9.811 | 0.3745 | 31.1599 | 24.9904 | 2.0461
10.109 | 0.3596 | 31.181 | 25.0081 | 1.6042
10.414 | 0.3444 | 31.2017 | 25.0256 | 1.4674
10.71 | 0.3294 | 31.2157 | 25.0376 | 1.5358
10.996 | 0.3209 | 31.2252 | 25.0456 | 1.4616
11.31 | 0.3154 | 31.2376 | 25.0558 | 1.4743
11.598 | 0.3105 | 31.2531 | 25.0686 | 1.3155
11.892 | 0.3048 | 31.2736 | 25.0853 | 1.4778
12.202 | 0.2987 | 31.2783 | 25.0894 | 1.5288
12.508 | 0.2944 | 31.2813 | 25.092 | 1.6089
12.828 | 0.2923 | 31.2827 | 25.0932 | 1.5346
13.154 | 0.2916 | 31.2853 | 25.0953 | 1.4639
13.473 | 0.2919 | 31.2948 | 25.103 | 1.2296
13.796 | 0.2926 | 31.3195 | 25.1229 | 1.1659
14.113 | 0.2945 | 31.3246 | 25.1269 | 1.203
14.443 | 0.296 | 31.3226 | 25.1252 | 1.2621
14.77 | 0.2968 | 31.3227 | 25.1252 | 1.2088
15.091 | 0.2967 | 31.3259 | 25.1279 | 1.1218
15.419 | 0.2954 | 31.3327 | 25.1334 | 1.1404
15.741 | 0.2935 | 31.3362 | 25.1363 | 1.2412
16.069 | 0.2912 | 31.3245 | 25.127 | 1.1125
16.352 | 0.2902 | 31.3143 | 25.1188 | 1.1635
16.668 | 0.2899 | 31.3127 | 25.1175 | 1.2865
16.982 | 0.2897 | 31.3162 | 25.1204 | 1.2169
17.295 | 0.2899 | 31.3165 | 25.1206 | 1.0731
17.616 | 0.2907 | 31.3196 | 25.1231 | 0.9803
17.946 | 0.2919 | 31.3176 | 25.1213 | 0.9757
18.268 | 0.2922 | 31.314 | 25.1185 | 1.0777
18.581 | 0.2921 | 31.3152 | 25.1194 | 1.0406
18.904 | 0.2927 | 31.3131 | 25.1177 | 1.0673
19.224 | 0.2932 | 31.3086 | 25.114 | 1.0476
19.518 | 0.2932 | 31.3081 | 25.1137 | 1.0615
19.825 | 0.293 | 31.3195 | 25.1229 | 1.0128
20.129 | 0.2919 | 31.3222 | 25.1251 | 1.0708
20.412 | 0.2892 | 31.3221 | 25.1251 | 1.0163
20.642 | 0.2865 | 31.3222 | 25.1253 | 1.0255
20.836 | 0.2864 | 31.3212 | 25.1245 | 1.0093
21.067 | 0.2863 | 31.3211 | 25.1245 | 1.0754
21.274 | 0.2863 | 31.3173 | 25.1214 | 1.0499
21.503 | 0.2861 | 31.3173 | 25.1214 | 0.9989
21.754 | 0.2854 | 31.3276 | 25.1297 | 0.9687
22.038 | 0.2854 | 31.3323 | 25.1335 | 1.036
22.322 | 0.2861 | 31.3386 | 25.1386 | 0.9861
22.607 | 0.2863 | 31.3404 | 25.14 | 1.0093
22.848 | 0.2864 | 31.3454 | 25.144 | 0.9734
22.951 | 0.2878 | 31.3366 | 25.1369 | 0.9954

## C4
DEPTH | TEMP | SALINITY | DENSITY | FLUORESCENCE
0.321 | 0.6506 | 30.8215 | 24.7047 | 2.4427
0.541 | 0.6508 | 30.8198 | 24.7033 | 1.8107
0.755 | 0.6513 | 30.8215 | 24.7047 | 2.0124
0.961 | 0.6521 | 30.8214 | 24.7046 | 1.7388
1.159 | 0.6519 | 30.8258 | 24.7081 | 1.7121
1.377 | 0.6491 | 30.8285 | 24.7105 | 1.9382
1.575 | 0.6472 | 30.831 | 24.7125 | 1.7364
1.774 | 0.6454 | 30.8351 | 24.7159 | 1.6297
1.986 | 0.6418 | 30.8399 | 24.72 | 1.5857
2.21 | 0.6388 | 30.8424 | 24.7221 | 1.7422
2.428 | 0.6374 | 30.8447 | 24.7241 | 1.7283
2.631 | 0.6359 | 30.8457 | 24.725 | 1.9892
2.794 | 0.6354 | 30.8462 | 24.7253 | 2.2537
2.954 | 0.6353 | 30.8465 | 24.7256 | 1.7074
3.138 | 0.6353 | 30.8461 | 24.7253 | 2.0669
3.327 | 0.6355 | 30.8455 | 24.7247 | 1.813
3.526 | 0.636 | 30.8468 | 24.7258 | 1.8512
3.757 | 0.633 | 30.8586 | 24.7355 | 1.6112
4.031 | 0.6176 | 30.8929 | 24.7638 | 1.9776
4.305 | 0.5902 | 30.922 | 24.7885 | 1.8976
4.591 | 0.5691 | 30.9556 | 24.8166 | 1.7619
4.887 | 0.549 | 30.9914 | 24.8464 | 1.5451
5.184 | 0.5235 | 31.0394 | 24.8863 | 1.9765
5.503 | 0.4906 | 31.0895 | 24.9283 | 1.8582
5.811 | 0.4548 | 31.1341 | 24.9659 | 1.9266
6.116 | 0.4254 | 31.1651 | 24.9923 | 1.6193
6.283 | 0.4081 | 31.1835 | 25.0079 | 2.0519
6.519 | 0.4365 | 31.1357 | 24.9681 | 1.69

## C5
DEPTH | TEMP | SALINITY | DENSITY | FLUORESCENCE
0.319 | 0.7107 | 30.3449 | 24.3184 | 0.8388
0.411 | 0.7111 | 30.3456 | 24.3189 | 0.7472
0.543 | 0.7114 | 30.3435 | 24.3172 | 0.7159
0.684 | 0.711 | 30.3441 | 24.3177 | 0.6858
0.855 | 0.7108 | 30.3465 | 24.3197 | 0.8191
1.043 | 0.7114 | 30.3469 | 24.3199 | 0.7774
1.214 | 0.7123 | 30.3452 | 24.3185 | 0.8272
1.411 | 0.7128 | 30.3467 | 24.3197 | 0.7055
1.648 | 0.7136 | 30.351 | 24.3232 | 0.942
1.916 | 0.7158 | 30.3557 | 24.3269 | 0.782
2.197 | 0.7186 | 30.362 | 24.3317 | 0.9409
2.49 | 0.7221 | 30.3691 | 24.3373 | 0.8261
2.809 | 0.7281 | 30.363 | 24.3321 | 0.869
3.144 | 0.7327 | 30.358 | 24.3279 | 0.7762
3.487 | 0.7349 | 30.3609 | 24.3301 | 0.8574
3.843 | 0.7377 | 30.3567 | 24.3266 | 0.8354
4.206 | 0.7385 | 30.3467 | 24.3185 | 0.8377
4.573 | 0.7361 | 30.3555 | 24.3256 | 0.8562
4.941 | 0.7358 | 30.3523 | 24.3231 | 1.0777
5.296 | 0.7347 | 30.3478 | 24.3195 | 1.167
5.642 | 0.7304 | 30.3458 | 24.3182 | 1.1809
6.01 | 0.7228 | 30.3533 | 24.3246 | 1.3723
6.369 | 0.7186 | 30.361 | 24.3309 | 1.414
6.718 | 0.7189 | 30.3571 | 24.3278 | 1.5115
7.07 | 0.7182 | 30.3587 | 24.3291 | 1.4024
7.419 | 0.7173 | 30.3758 | 24.3429 | 1.3039
7.798 | 0.7101 | 30.5534 | 24.4861 | 1.392
8.162 | 0.6694 | 30.7869 | 24.6759 | 2.0565
8.37 | 0.5223 | 30.7615 | 24.6627 | 2.4438

## C6
DEPTH | TEMP | SALINITY | DENSITY | FLUORESCENCE
0.427 | 0.7251 | 30.3866 | 24.3512 | 0.6997
0.618 | 0.7233 | 30.389 | 24.3532 | 0.6162
0.851 | 0.7227 | 30.3908 | 24.3547 | 0.6591
1.118 | 0.724 | 30.3937 | 24.357 | 0.6556
1.408 | 0.7268 | 30.3899 | 24.3538 | 0.5849
1.691 | 0.7283 | 30.3845 | 24.3494 | 0.6614
1.982 | 0.7272 | 30.3874 | 24.3517 | 0.6916
2.282 | 0.7262 | 30.3886 | 24.3527 | 0.6475
2.588 | 0.7259 | 30.3864 | 24.351 | 0.6637
2.897 | 0.7249 | 30.3785 | 24.3447 | 0.7113
3.189 | 0.719 | 30.3782 | 24.3448 | 0.593
3.491 | 0.7086 | 30.3895 | 24.3544 | 0.6255
3.801 | 0.6945 | 30.4226 | 24.3817 | 0.6881
4.109 | 0.6786 | 30.4744 | 24.4241 | 0.7704
4.424 | 0.66 | 30.5188 | 24.4607 | 0.8238
4.727 | 0.6422 | 30.5709 | 24.5035 | 0.9873
5.025 | 0.625 | 30.6148 | 24.5397 | 1.0592
5.341 | 0.6106 | 30.6479 | 24.567 | 1.1137
5.65 | 0.6008 | 30.6909 | 24.6021 | 1.2227
5.969 | 0.5935 | 30.7235 | 24.6286 | 1.1241
6.302 | 0.5876 | 30.7889 | 24.6816 | 1.3421
6.623 | 0.5782 | 30.8382 | 24.7218 | 1.4024
6.942 | 0.5656 | 30.8598 | 24.7397 | 1.4836
7.263 | 0.5549 | 30.8727 | 24.7506 | 1.8315
7.591 | 0.5454 | 30.9196 | 24.7889 | 1.7608
7.899 | 0.5294 | 30.9669 | 24.8277 | 1.8941
8.215 | 0.5068 | 31.0072 | 24.8612 | 2.4914
8.531 | 0.4898 | 31.04 | 24.8884 | 2.6839
8.825 | 0.4811 | 31.0747 | 24.9168 | 3.3588
9.12 | 0.483 | 31.0822 | 24.9227 | 2.9773
9.44 | 0.4875 | 31.085 | 24.9248 | 3.3727
9.752 | 0.4896 | 31.0957 | 24.9333 | 3.0353
10.062 | 0.4888 | 31.1025 | 24.9388 | 3.3693
10.37 | 0.4839 | 31.0905 | 24.9294 | 2.3801
10.688 | 0.4719 | 31.0929 | 24.9319 | 2.3708
11.01 | 0.4589 | 31.1051 | 24.9423 | 2.8207
11.324 | 0.449 | 31.1149 | 24.9507 | 2.6062
11.63 | 0.4432 | 31.1203 | 24.9553 | 2.8683
11.936 | 0.4379 | 31.1124 | 24.9492 | 1.9115
12.233 | 0.426 | 31.1305 | 24.9643 | 1.4883
12.538 | 0.4155 | 31.1478 | 24.9788 | 1.6506
12.851 | 0.4104 | 31.1555 | 24.9852 | 1.3584
13.184 | 0.4093 | 31.162 | 24.9905 | 1.3932
13.509 | 0.4104 | 31.1597 | 24.9886 | 1.3178
13.833 | 0.4101 | 31.1563 | 24.9859 | 1.2726
14.169 | 0.4077 | 31.1571 | 24.9866 | 1.341
14.5 | 0.404 | 31.1473 | 24.9789 | 1.1821
14.821 | 0.3942 | 31.1292 | 24.9648 | 1.2621
15.156 | 0.3752 | 31.1423 | 24.9763 | 1.2459
15.488 | 0.3594 | 31.1537 | 24.9862 | 1.2088
15.827 | 0.3488 | 31.1632 | 24.9944 | 1.1404
16.145 | 0.3428 | 31.1774 | 25.006 | 1.0928
16.48 | 0.3423 | 31.1718 | 25.0016 | 1.0615
16.806 | 0.3403 | 31.1689 | 24.9993 | 1.3433
17.129 | 0.3359 | 31.1725 | 25.0024 | 1.1369
17.449 | 0.3329 | 31.1747 | 25.0043 | 1.0812
17.732 | 0.3299 | 31.1779 | 25.007 | 1.2586
17.946 | 0.3265 | 31.1823 | 25.0108 | 1.1995
18.109 | 0.3237 | 31.1853 | 25.0133 | 1.1856
18.249 | 0.3221 | 31.1866 | 25.0144 | 1.3027
18.387 | 0.3206 | 31.1893 | 25.0167 | 1.2575
18.532 | 0.3191 | 31.1914 | 25.0185 | 1.6077
18.662 | 0.3174 | 31.1931 | 25.0199 | 1.4071
18.772 | 0.3156 | 31.1991 | 25.0248 | 1.4291
18.864 | 0.3147 | 31.2013 | 25.0266 | 1.6089
18.975 | 0.314 | 31.2023 | 25.0274 | 1.225
19.117 | 0.3127 | 31.2028 | 25.0279 | 1.1299
19.271 | 0.3107 | 31.2052 | 25.0299 | 1.1322
19.462 | 0.3089 | 31.2069 | 25.0314 | 1.0487
19.675 | 0.3073 | 31.208 | 25.0324 | 1.1786
19.875 | 0.3057 | 31.2102 | 25.0342 | 1.3015
20.067 | 0.3041 | 31.2121 | 25.0358 | 1.1415
20.251 | 0.3033 | 31.2144 | 25.0377 | 1.2412
20.419 | 0.3031 | 31.2153 | 25.0385 | 1.1786
20.537 | 0.303 | 31.2154 | 25.0385 | 1.3073
20.663 | 0.3026 | 31.2157 | 25.0387 | 1.1728
20.796 | 0.3025 | 31.2178 | 25.0405 | 1.3653
20.929 | 0.303 | 31.2203 | 25.0425 | 1.1206
21.05 | 0.3045 | 31.2221 | 25.0439 | 1.2818
21.157 | 0.3065 | 31.2211 | 25.043 | 1.1577
21.299 | 0.3101 | 31.218 | 25.0403 | 1.174
21.349 | 0.3103 | 31.2178 | 25.0401 | 1.1496
21.414 | 0.3102 | 31.2179 | 25.0402 | 1.3734
21.511 | 0.3099 | 31.2178 | 25.0401 | 1.1334
21.636 | 0.3096 | 31.2221 | 25.0436 | 1.1369
21.87 | 0.3158 | 31.2153 | 25.0379 | 2.8451

## D1
DEPTH | TEMP | SALINITY | DENSITY | FLUORESCENCE
0.348 | 1.0244 | 30.0161 | 24.0383 | 1.0824
0.556 | 1.0211 | 30.0447 | 24.0614 | 1.0163
0.804 | 1.0129 | 30.0773 | 24.088 | 0.9652
1.033 | 1.0026 | 30.1034 | 24.1095 | 1.0986
1.114 | 0.9873 | 30.1221 | 24.1254 | 1.109
1.202 | 0.9848 | 30.1232 | 24.1263 | 1.1647
1.392 | 0.9841 | 30.1298 | 24.1317 | 1.1577
1.639 | 0.9823 | 30.169 | 24.1633 | 1.0058
1.924 | 0.9766 | 30.1804 | 24.1727 | 1.0163
2.227 | 0.9721 | 30.1889 | 24.1798 | 0.8203
2.533 | 0.9673 | 30.1957 | 24.1855 | 1.3015
2.821 | 0.9566 | 30.201 | 24.1903 | 1.3572
3.12 | 0.939 | 30.2186 | 24.2054 | 0.9792
3.412 | 0.9264 | 30.226 | 24.212 | 1.0557
3.732 | 0.9142 | 30.2314 | 24.2169 | 1.1102
4.027 | 0.9016 | 30.2415 | 24.2257 | 1.1879
4.335 | 0.8891 | 30.2548 | 24.237 | 1.4894
4.63 | 0.8761 | 30.2734 | 24.2526 | 1.1891
4.934 | 0.8598 | 30.2985 | 24.2736 | 1.2981
5.237 | 0.8329 | 30.3611 | 24.3253 | 2.4056
5.544 | 0.7837 | 30.4236 | 24.378 | 2.0252
5.844 | 0.728 | 30.5216 | 24.4597 | 2.307
6.135 | 0.6735 | 30.609 | 24.5327 | 1.7573
6.42 | 0.6285 | 30.6602 | 24.5761 | 3.0562
6.705 | 0.5975 | 30.715 | 24.6216 | 2.1272
6.986 | 0.576 | 30.7483 | 24.6495 | 2.3337
7.275 | 0.56 | 30.7677 | 24.6658 | 2.6201
7.562 | 0.546 | 30.7946 | 24.6882 | 2.6688
7.858 | 0.5288 | 30.8246 | 24.7132 | 2.5714
8.138 | 0.5075 | 30.8618 | 24.7441 | 2.9785
8.426 | 0.4812 | 30.915 | 24.7882 | 3.3623
8.711 | 0.4495 | 30.96 | 24.8259 | 3.2614
9.002 | 0.4225 | 30.9951 | 24.8555 | 2.4844
9.302 | 0.4041 | 31.0162 | 24.8733 | 2.619
9.598 | 0.3933 | 31.0303 | 24.8852 | 2.7187
9.89 | 0.3866 | 31.0384 | 24.892 | 2.7952
10.195 | 0.3825 | 31.042 | 24.8951 | 2.75
10.505 | 0.3803 | 31.0443 | 24.8971 | 2.4589
10.804 | 0.3792 | 31.0453 | 24.898 | 2.2919
11.101 | 0.3784 | 31.0477 | 24.8999 | 2.3047
11.386 | 0.3775 | 31.0508 | 24.9025 | 2.2942
11.672 | 0.3759 | 31.0635 | 24.9128 | 2.2444
11.942 | 0.3707 | 31.0869 | 24.9319 | 2.6642
12.222 | 0.3609 | 31.1055 | 24.9473 | 2.4346
12.5 | 0.3519 | 31.1172 | 24.9571 | 2.8173
12.79 | 0.3461 | 31.1254 | 24.964 | 2.314
13.053 | 0.3423 | 31.1315 | 24.9691 | 2.1667
13.34 | 0.3399 | 31.1343 | 24.9714 | 2.1226
13.606 | 0.3385 | 31.1378 | 24.9743 | 2.1771
13.877 | 0.3374 | 31.1398 | 24.976 | 2.0461
14.151 | 0.3362 | 31.146 | 24.9811 | 2.1122
14.424 | 0.3349 | 31.1502 | 24.9845 | 2.133
14.708 | 0.3329 | 31.161 | 24.9933 | 1.8941
14.996 | 0.3301 | 31.1699 | 25.0006 | 1.8756
15.284 | 0.3269 | 31.1912 | 25.0179 | 2.2745
15.57 | 0.3216 | 31.2123 | 25.0352 | 2.2513
15.865 | 0.3156 | 31.2273 | 25.0475 | 1.7411
16.141 | 0.3109 | 31.2439 | 25.0611 | 1.7422
16.421 | 0.3075 | 31.2534 | 25.069 | 1.6703
16.718 | 0.3054 | 31.2598 | 25.0742 | 1.5161
17.001 | 0.3045 | 31.2617 | 25.0757 | 1.6599
17.279 | 0.304 | 31.262 | 25.076 | 1.6379
17.553 | 0.3038 | 31.2631 | 25.0769 | 1.5288
17.84 | 0.3037 | 31.2651 | 25.0785 | 1.4384
18.116 | 0.3037 | 31.2668 | 25.0799 | 1.363
18.404 | 0.3035 | 31.2681 | 25.0809 | 1.3039
18.681 | 0.3036 | 31.2689 | 25.0816 | 1.5509
18.97 | 0.3035 | 31.2698 | 25.0823 | 1.2552
19.257 | 0.3039 | 31.2739 | 25.0856 | 1.3305
19.533 | 0.305 | 31.2753 | 25.0867 | 1.2111
19.785 | 0.3064 | 31.2779 | 25.0887 | 1.0986
19.936 | 0.3095 | 31.2578 | 25.0724 | 7.9118

## D2
DEPTH | TEMP | SALINITY | DENSITY | FLUORESCENCE
0.456 | 0.753 | 30.1601 | 24.1678 | 1.6437
0.665 | 0.753 | 30.1596 | 24.1674 | 1.2134
0.888 | 0.7526 | 30.16 | 24.1676 | 1.3445
1.122 | 0.7521 | 30.1604 | 24.168 | 1.1949
1.363 | 0.7516 | 30.1607 | 24.1683 | 1.2041
1.636 | 0.7512 | 30.1611 | 24.1686 | 1.305
1.912 | 0.7511 | 30.1609 | 24.1684 | 1.4349
2.212 | 0.7503 | 30.1584 | 24.1665 | 1.1137
2.518 | 0.7443 | 30.1608 | 24.1687 | 1.3479
2.817 | 0.7338 | 30.1712 | 24.1776 | 1.5277
3.125 | 0.7264 | 30.1783 | 24.1836 | 1.3885
3.433 | 0.7225 | 30.1816 | 24.1865 | 1.4836
3.727 | 0.7184 | 30.1857 | 24.19 | 1.4523
4.035 | 0.7144 | 30.1904 | 24.194 | 1.3885
4.361 | 0.7057 | 30.1992 | 24.2014 | 1.4303
4.687 | 0.6964 | 30.2077 | 24.2087 | 1.3004
5.009 | 0.6901 | 30.216 | 24.2158 | 1.3816
5.355 | 0.6782 | 30.2378 | 24.2338 | 2.2455
5.687 | 0.6595 | 30.2933 | 24.2793 | 1.8501
6.026 | 0.6304 | 30.4225 | 24.3847 | 1.5602
6.344 | 0.5885 | 30.6351 | 24.5578 | 1.9788
6.666 | 0.5317 | 30.7718 | 24.6705 | 1.9858
7.002 | 0.4782 | 30.9167 | 24.7897 | 2.2815
7.32 | 0.4291 | 30.9886 | 24.85 | 2.7164
7.647 | 0.3953 | 31.0373 | 24.8908 | 3.1211
7.941 | 0.3749 | 31.0722 | 24.9198 | 2.5065
8.239 | 0.362 | 31.0881 | 24.9332 | 2.6213
8.543 | 0.3549 | 31.0966 | 24.9404 | 3.0701
8.847 | 0.3507 | 31.1061 | 24.9482 | 2.6932
9.158 | 0.3474 | 31.1143 | 24.955 | 3.0109
9.469 | 0.3442 | 31.1261 | 24.9646 | 2.3441
9.776 | 0.3404 | 31.1469 | 24.9816 | 2.1191
10.09 | 0.3353 | 31.166 | 24.9972 | 1.8466
10.387 | 0.3294 | 31.178 | 25.0072 | 2.0901
10.695 | 0.3239 | 31.1941 | 25.0204 | 1.7306
10.993 | 0.3193 | 31.2072 | 25.0312 | 1.8686
11.307 | 0.3155 | 31.2134 | 25.0363 | 1.7561
11.611 | 0.3126 | 31.222 | 25.0434 | 1.5694
11.908 | 0.3096 | 31.2286 | 25.0488 | 1.4813
12.212 | 0.3074 | 31.2325 | 25.0521 | 1.3758
12.515 | 0.3061 | 31.237 | 25.0558 | 1.3247
12.801 | 0.3051 | 31.24 | 25.0582 | 1.3224
13.115 | 0.3044 | 31.2405 | 25.0587 | 1.4801
13.421 | 0.304 | 31.2428 | 25.0605 | 1.3329
13.734 | 0.3032 | 31.2528 | 25.0687 | 1.5602
14.061 | 0.3019 | 31.2576 | 25.0726 | 1.2784
14.371 | 0.3012 | 31.2621 | 25.0762 | 1.1577
14.694 | 0.3008 | 31.265 | 25.0786 | 1.8802
15.008 | 0.3006 | 31.2695 | 25.0822 | 1.2923
15.322 | 0.3008 | 31.2721 | 25.0843 | 1.2482
15.649 | 0.3011 | 31.2715 | 25.0838 | 1.1775
15.964 | 0.3013 | 31.2718 | 25.084 | 1.4106
16.29 | 0.3014 | 31.2722 | 25.0843 | 1.4465
16.609 | 0.3015 | 31.2743 | 25.086 | 1.1577
16.932 | 0.3015 | 31.2765 | 25.0878 | 1.065
17.249 | 0.3016 | 31.2787 | 25.0896 | 1.283
17.567 | 0.3019 | 31.2792 | 25.0899 | 1.1589
17.891 | 0.302 | 31.2782 | 25.0891 | 1.1044
18.214 | 0.3021 | 31.2807 | 25.0912 | 1.1438
18.534 | 0.3022 | 31.2804 | 25.0909 | 1.1114
18.866 | 0.3025 | 31.2803 | 25.0908 | 1.094
19.199 | 0.3024 | 31.2812 | 25.0916 | 1.1357
19.521 | 0.3025 | 31.2806 | 25.0911 | 1.1728
19.859 | 0.3026 | 31.2818 | 25.092 | 1.0847
20.194 | 0.3026 | 31.2826 | 25.0926 | 1.0627
20.527 | 0.3027 | 31.283 | 25.093 | 1.0696
20.862 | 0.3027 | 31.2828 | 25.0928 | 1.0882
21.195 | 0.3028 | 31.2819 | 25.0921 | 1.0557
21.518 | 0.3027 | 31.2821 | 25.0923 | 1.0928
21.853 | 0.3027 | 31.2819 | 25.0921 | 1.0638
22.188 | 0.3028 | 31.2816 | 25.0919 | 1.0174
22.53 | 0.3027 | 31.2812 | 25.0915 | 1.0627
22.851 | 0.3028 | 31.2816 | 25.0919 | 1.0696
23.149 | 0.3026 | 31.2816 | 25.0919 | 1.0429
23.436 | 0.3027 | 31.2806 | 25.0911 | 1.0534
23.683 | 0.3028 | 31.2808 | 25.0912 | 1.0128
23.887 | 0.3029 | 31.2802 | 25.0908 | 1.0557
24.028 | 0.3029 | 31.2798 | 25.0904 | 1.0719
24.253 | 0.3104 | 31.0596 | 24.9127 | 18.829

## D3
DEPTH | TEMP | SALINITY | DENSITY | FLUORESCENCE
0.386 | 1.1691 | 30.3504 | 24.2989 | 0.782
0.595 | 1.1519 | 30.359 | 24.3068 | 0.6428
0.829 | 1.1373 | 30.3724 | 24.3183 | 0.6858
1.092 | 1.1287 | 30.378 | 24.3233 | 0.6394
1.384 | 1.1213 | 30.3566 | 24.3065 | 0.6104
1.688 | 1.1 | 30.2881 | 24.2527 | 1.0139
1.994 | 1.0391 | 30.2473 | 24.2231 | 0.9247
2.282 | 0.9382 | 30.2675 | 24.2447 | 0.9722
2.587 | 0.8276 | 30.3493 | 24.3161 | 0.6881
2.879 | 0.7409 | 30.4233 | 24.3799 | 0.6139
3.19 | 0.6826 | 30.4861 | 24.4333 | 0.673
3.514 | 0.6322 | 30.5801 | 24.5114 | 0.833
3.819 | 0.5793 | 30.6818 | 24.5958 | 0.673
4.104 | 0.533 | 30.7746 | 24.6727 | 0.695
4.408 | 0.4944 | 30.8276 | 24.7172 | 0.7669
4.724 | 0.4685 | 30.8656 | 24.749 | 0.753
5.049 | 0.4527 | 30.914 | 24.7888 | 1.0789
5.376 | 0.4406 | 30.9847 | 24.8463 | 0.9212
5.713 | 0.424 | 31.0098 | 24.8672 | 1.2192
6.033 | 0.4072 | 31.0279 | 24.8826 | 1.203
6.367 | 0.3962 | 31.0389 | 24.892 | 1.2088
6.7 | 0.3896 | 31.0446 | 24.8969 | 1.4616
7.021 | 0.3849 | 31.0488 | 24.9005 | 1.9011
7.332 | 0.3816 | 31.0517 | 24.903 | 2.6514
7.653 | 0.3791 | 31.0561 | 24.9066 | 2.75
7.957 | 0.3747 | 31.0621 | 24.9117 | 2.2015
8.262 | 0.3695 | 31.0675 | 24.9163 | 2.8625
8.585 | 0.3655 | 31.071 | 24.9193 | 2.5888
8.905 | 0.3628 | 31.077 | 24.9243 | 2.7419
9.211 | 0.3602 | 31.0795 | 24.9264 | 2.3754
9.519 | 0.3581 | 31.0917 | 24.9363 | 2.365
9.831 | 0.3551 | 31.0979 | 24.9414 | 2.1667
10.132 | 0.3525 | 31.1002 | 24.9434 | 2.3418
10.453 | 0.3507 | 31.1079 | 24.9497 | 2.7941
10.766 | 0.348 | 31.1171 | 24.9572 | 2.7999
11.078 | 0.3441 | 31.126 | 24.9646 | 2.176
11.399 | 0.3405 | 31.1336 | 24.9708 | 1.8443
11.705 | 0.3375 | 31.1409 | 24.9769 | 2.3093
12.015 | 0.3344 | 31.1473 | 24.9822 | 1.748
12.331 | 0.3317 | 31.1615 | 24.9937 | 1.6866
12.635 | 0.3276 | 31.1934 | 25.0197 | 1.8315
12.95 | 0.3203 | 31.2096 | 25.0331 | 1.646
13.264 | 0.3141 | 31.2223 | 25.0436 | 1.6413
13.583 | 0.3094 | 31.2456 | 25.0625 | 1.7828
13.889 | 0.3054 | 31.2515 | 25.0675 | 1.5544
14.185 | 0.3025 | 31.2539 | 25.0696 | 1.4697
14.489 | 0.3013 | 31.255 | 25.0705 | 1.4082
14.799 | 0.3007 | 31.2578 | 25.0728 | 1.3758
15.092 | 0.3002 | 31.2585 | 25.0734 | 1.3294
15.405 | 0.2998 | 31.2591 | 25.0738 | 1.4106
15.697 | 0.2997 | 31.258 | 25.073 | 1.2691
16.009 | 0.2996 | 31.2589 | 25.0737 | 1.2726
16.321 | 0.2995 | 31.2588 | 25.0737 | 1.3189
16.639 | 0.2995 | 31.2587 | 25.0736 | 1.1856
16.959 | 0.2996 | 31.2584 | 25.0733 | 1.1206
17.283 | 0.2996 | 31.2582 | 25.0732 | 1.2378
17.603 | 0.2995 | 31.2582 | 25.0731 | 1.138
17.911 | 0.2994 | 31.2584 | 25.0733 | 1.2215
18.228 | 0.2993 | 31.259 | 25.0738 | 1.2563
18.538 | 0.2994 | 31.2591 | 25.0739 | 1.1577
18.85 | 0.2994 | 31.2589 | 25.0737 | 1.4048
19.173 | 0.2996 | 31.2582 | 25.0731 | 1.1682
19.488 | 0.2995 | 31.2581 | 25.0731 | 1.1624
19.805 | 0.2996 | 31.2582 | 25.0732 | 1.2424
20.128 | 0.2995 | 31.2584 | 25.0734 | 1.2123
20.446 | 0.2996 | 31.2582 | 25.0731 | 1.232
20.757 | 0.2996 | 31.2583 | 25.0733 | 1.1925
21.074 | 0.2997 | 31.2581 | 25.0731 | 1.3155
21.39 | 0.2996 | 31.258 | 25.073 | 1.1577
21.695 | 0.2996 | 31.2579 | 25.0729 | 1.2018
21.999 | 0.2994 | 31.2586 | 25.0735 | 1.2215
22.291 | 0.2994 | 31.258 | 25.073 | 1.0951
22.571 | 0.2997 | 31.258 | 25.073 | 1.2134
22.766 | 0.3004 | 31.2181 | 25.0408 | 10.0004

## EE1
DEPTH | TEMP | SALINITY | DENSITY | FLUORESCENCE
0.303 | 0.7969 | 29.9788 | 24.0198 | 1.3375
0.447 | 0.7982 | 29.9826 | 24.0228 | 2.0762
0.666 | 0.7977 | 29.9924 | 24.0307 | 1.9811
0.927 | 0.7938 | 29.9973 | 24.0348 | 1.3201
1.205 | 0.7906 | 29.9989 | 24.0363 | 1.4071
1.495 | 0.789 | 30.0039 | 24.0403 | 1.4511
1.785 | 0.7875 | 30.0181 | 24.0519 | 1.1543
2.069 | 0.7853 | 30.0301 | 24.0616 | 1.1856
2.367 | 0.7823 | 30.0361 | 24.0666 | 1.261
2.663 | 0.7798 | 30.0827 | 24.1042 | 1.1021
2.916 | 0.7731 | 30.1187 | 24.1334 | 1.3781
3.17 | 0.7647 | 30.1293 | 24.1424 | 1.123
3.431 | 0.7594 | 30.146 | 24.156 | 1.4767
3.707 | 0.7541 | 30.188 | 24.1901 | 1.4245
3.995 | 0.7424 | 30.2314 | 24.2256 | 1.8049
4.308 | 0.7269 | 30.2781 | 24.2639 | 1.6993
4.635 | 0.7063 | 30.4216 | 24.3803 | 2.0472
4.955 | 0.6671 | 30.508 | 24.4517 | 1.9707
5.281 | 0.6272 | 30.6132 | 24.5383 | 2.3024
5.6 | 0.586 | 30.7508 | 24.651 | 2.3325
5.897 | 0.5352 | 30.8582 | 24.7399 | 2.5494
6.21 | 0.4882 | 30.9228 | 24.7941 | 2.8694
6.517 | 0.459 | 30.955 | 24.8215 | 2.5366
6.823 | 0.4438 | 30.9701 | 24.8344 | 2.895
7.136 | 0.4363 | 30.9795 | 24.8423 | 2.8393
7.451 | 0.4322 | 30.9845 | 24.8465 | 2.6108
7.754 | 0.4295 | 30.9873 | 24.8489 | 2.4462
8.058 | 0.4269 | 30.9926 | 24.8533 | 2.59
8.378 | 0.4243 | 30.9947 | 24.8551 | 2.5923
8.677 | 0.4217 | 31.0102 | 24.8677 | 2.5262
8.994 | 0.4137 | 31.0554 | 24.9044 | 2.4496
9.305 | 0.3967 | 31.0888 | 24.9322 | 2.5111
9.607 | 0.3761 | 31.1191 | 24.9575 | 3.5977
9.931 | 0.3566 | 31.1391 | 24.9745 | 2.5053
10.251 | 0.3454 | 31.1498 | 24.9837 | 2.8578
10.58 | 0.3396 | 31.1551 | 24.9883 | 2.9982
10.9 | 0.336 | 31.159 | 24.9915 | 3.324
11.232 | 0.3338 | 31.1628 | 24.9947 | 2.3777
11.561 | 0.3325 | 31.1632 | 24.9951 | 2.1261
11.864 | 0.332 | 31.1635 | 24.9954 | 2.2328
12.178 | 0.3314 | 31.1636 | 24.9955 | 1.8686
12.476 | 0.331 | 31.1643 | 24.996 | 1.9255
12.784 | 0.3308 | 31.165 | 24.9966 | 1.7016
13.099 | 0.3308 | 31.1645 | 24.9962 | 1.8002
13.407 | 0.3309 | 31.1717 | 25.002 | 1.5323
13.725 | 0.3332 | 31.175 | 25.0046 | 1.3352
14.035 | 0.3362 | 31.1732 | 25.003 | 1.4546
14.351 | 0.3392 | 31.1707 | 25.0008 | 1.3677
14.671 | 0.3418 | 31.1679 | 24.9985 | 1.3097
14.992 | 0.343 | 31.1675 | 24.9981 | 1.3108
15.307 | 0.344 | 31.1666 | 24.9973 | 1.5439
15.615 | 0.3445 | 31.1657 | 24.9965 | 1.4396
15.926 | 0.3446 | 31.1643 | 24.9954 | 1.3305
16.235 | 0.3448 | 31.1637 | 24.9949 | 1.4453
16.554 | 0.3442 | 31.1657 | 24.9966 | 1.4024
16.848 | 0.3427 | 31.1675 | 24.998 | 1.4024
17.163 | 0.3405 | 31.1695 | 24.9998 | 1.3178
17.457 | 0.3384 | 31.1714 | 25.0015 | 1.3073
17.753 | 0.3359 | 31.1741 | 25.0037 | 1.341
18.022 | 0.334 | 31.176 | 25.0053 | 1.4187
18.309 | 0.3322 | 31.1779 | 25.007 | 1.3213
18.602 | 0.3304 | 31.179 | 25.0079 | 1.4233
18.887 | 0.3279 | 31.1813 | 25.0099 | 1.3213
19.193 | 0.3255 | 31.183 | 25.0113 | 1.4082
19.476 | 0.3231 | 31.1852 | 25.0133 | 1.2737
19.775 | 0.3217 | 31.1862 | 25.0141 | 1.2772
20.07 | 0.3209 | 31.1868 | 25.0146 | 1.2702
20.368 | 0.3203 | 31.1873 | 25.015 | 1.334
20.662 | 0.3189 | 31.1891 | 25.0166 | 1.3305
20.948 | 0.3171 | 31.1911 | 25.0183 | 1.1728
21.241 | 0.3159 | 31.1942 | 25.0208 | 1.1786
21.529 | 0.3148 | 31.1959 | 25.0222 | 1.3804
21.812 | 0.3141 | 31.1961 | 25.0224 | 1.2528
22.102 | 0.3138 | 31.1969 | 25.0231 | 1.2633
22.378 | 0.3136 | 31.1977 | 25.0237 | 1.232
22.655 | 0.3135 | 31.1963 | 25.0226 | 1.2134
22.939 | 0.3137 | 31.1952 | 25.0217 | 1.4245
23.227 | 0.314 | 31.194 | 25.0208 | 1.2818
23.522 | 0.3142 | 31.194 | 25.0208 | 1.1508
23.808 | 0.3143 | 31.1951 | 25.0217 | 1.1972
24.102 | 0.3138 | 31.1996 | 25.0253 | 1.2111
24.366 | 0.3122 | 31.2025 | 25.0277 | 1.2018
24.567 | 0.3162 | 28.548 | 22.8896 | 1.2598

## EE2
DEPTH | TEMP | SALINITY | DENSITY | FLUORESCENCE
0.427 | 0.8687 | 30.4745 | 24.4147 | 0.4863
0.698 | 0.8674 | 30.474 | 24.4143 | 0.5211
0.971 | 0.8663 | 30.474 | 24.4143 | 0.5408
1.237 | 0.866 | 30.4792 | 24.4186 | 0.5512
1.503 | 0.8675 | 30.4741 | 24.4144 | 0.5385
1.766 | 0.8671 | 30.4754 | 24.4155 | 0.5628
2.004 | 0.8666 | 30.4751 | 24.4153 | 0.5617
2.227 | 0.8661 | 30.4701 | 24.4112 | 0.5141
2.472 | 0.8614 | 30.4514 | 24.3964 | 0.506
2.733 | 0.847 | 30.4466 | 24.3933 | 0.4932
3.03 | 0.8101 | 30.4938 | 24.4332 | 0.5037
3.341 | 0.7567 | 30.6104 | 24.5296 | 0.6023
3.608 | 0.7195 | 30.6968 | 24.601 | 0.499
3.913 | 0.6743 | 30.7497 | 24.6458 | 0.8516
4.231 | 0.6061 | 30.8253 | 24.71 | 0.6544
4.554 | 0.5458 | 30.8847 | 24.7607 | 0.6359
4.878 | 0.5044 | 30.9247 | 24.7949 | 0.5489
5.212 | 0.475 | 30.9536 | 24.8196 | 0.7391
5.559 | 0.4539 | 30.978 | 24.8403 | 0.6208
5.912 | 0.4413 | 30.994 | 24.8537 | 0.9455
6.271 | 0.4342 | 31.001 | 24.8597 | 1.3363
6.619 | 0.4301 | 31.0049 | 24.8631 | 1.3271
6.967 | 0.4265 | 31.0097 | 24.867 | 1.4616
7.326 | 0.4234 | 31.0133 | 24.8701 | 2.0414
7.671 | 0.4214 | 31.0151 | 24.8717 | 1.9811
8.016 | 0.4202 | 31.0158 | 24.8723 | 2.0507
8.362 | 0.4197 | 31.0157 | 24.8723 | 2.641
8.711 | 0.4193 | 31.0159 | 24.8724 | 2.5436
9.066 | 0.4191 | 31.0184 | 24.8744 | 2.8103
9.423 | 0.4164 | 31.0285 | 24.8826 | 2.7848
9.759 | 0.4089 | 31.055 | 24.9044 | 2.7268
10.105 | 0.3946 | 31.0741 | 24.9204 | 3.1443
10.455 | 0.3826 | 31.0897 | 24.9335 | 2.8903
10.8 | 0.375 | 31.1037 | 24.9452 | 2.4288
11.151 | 0.3697 | 31.111 | 24.9513 | 2.8115
11.493 | 0.3656 | 31.1167 | 24.9561 | 2.7291
11.839 | 0.3626 | 31.1209 | 24.9596 | 2.5204
12.184 | 0.3608 | 31.1229 | 24.9613 | 2.0519
12.525 | 0.3595 | 31.1212 | 24.96 | 1.9336
12.874 | 0.358 | 31.1232 | 24.9617 | 2.3627
13.222 | 0.3557 | 31.1278 | 24.9655 | 1.8176
13.566 | 0.3518 | 31.134 | 24.9707 | 1.9405
13.913 | 0.3475 | 31.1408 | 24.9764 | 1.6842
14.25 | 0.3431 | 31.1489 | 24.9831 | 1.6993
14.597 | 0.3388 | 31.1544 | 24.9877 | 1.6866
14.941 | 0.3355 | 31.1593 | 24.9918 | 1.5671
15.277 | 0.3335 | 31.1608 | 24.9931 | 1.4894
15.609 | 0.3324 | 31.1621 | 24.9942 | 1.4396
15.939 | 0.3318 | 31.1629 | 24.9949 | 1.8141
16.282 | 0.3313 | 31.1631 | 24.9951 | 1.4987
16.627 | 0.3312 | 31.1634 | 24.9953 | 1.3468
16.97 | 0.3309 | 31.1632 | 24.9952 | 1.5138
17.302 | 0.3305 | 31.1641 | 24.9959 | 1.2876
17.647 | 0.3302 | 31.1646 | 24.9963 | 1.3526
17.983 | 0.3293 | 31.1657 | 24.9972 | 1.3746
18.299 | 0.3288 | 31.166 | 24.9975 | 1.2018
18.633 | 0.3286 | 31.166 | 24.9975 | 1.247
18.95 | 0.3284 | 31.166 | 24.9976 | 1.334
19.261 | 0.328 | 31.1673 | 24.9986 | 1.2621
19.57 | 0.3274 | 31.1677 | 24.999 | 1.2169
19.891 | 0.3266 | 31.1683 | 24.9995 | 1.3039
20.217 | 0.3262 | 31.1689 | 25 | 1.2354
20.523 | 0.3257 | 31.1692 | 25.0003 | 1.4198
20.84 | 0.3253 | 31.1704 | 25.0013 | 1.1983
21.163 | 0.325 | 31.1716 | 25.0022 | 1.2517
21.346 | 0.3251 | 31.1718 | 25.0024 | 1.3131

## EE3
DEPTH | TEMP | SALINITY | DENSITY | FLUORESCENCE
0.342 | 0.7067 | 30.6337 | 24.5509 | 0.6614
0.567 | 0.7118 | 30.6316 | 24.5489 | 0.6428
0.849 | 0.7156 | 30.6315 | 24.5486 | 0.7356
1.157 | 0.716 | 30.6548 | 24.5674 | 0.6405
1.465 | 0.7006 | 30.6811 | 24.5893 | 0.5883
1.78 | 0.6673 | 30.725 | 24.6263 | 0.7542
2.101 | 0.6249 | 30.7829 | 24.6749 | 0.7797
2.423 | 0.5752 | 30.8371 | 24.721 | 0.6428
2.74 | 0.5337 | 30.8903 | 24.7658 | 0.6521
3.047 | 0.493 | 30.934 | 24.803 | 0.5767
3.359 | 0.4622 | 30.9648 | 24.8292 | 0.6985
3.701 | 0.4457 | 30.9815 | 24.8435 | 0.6544
4.054 | 0.4375 | 30.9889 | 24.8498 | 0.6695
4.39 | 0.4336 | 30.992 | 24.8525 | 0.6927
4.73 | 0.4318 | 30.9943 | 24.8544 | 0.8423
5.068 | 0.4309 | 30.9946 | 24.8547 | 0.9722
5.408 | 0.4306 | 30.9951 | 24.8551 | 1.109
5.729 | 0.4304 | 30.9958 | 24.8557 | 1.6297
6.062 | 0.4301 | 30.9987 | 24.858 | 1.8246
6.4 | 0.4301 | 31.0002 | 24.8592 | 2.1041
6.724 | 0.43 | 31.0012 | 24.86 | 2.4891
7.054 | 0.43 | 31.0133 | 24.8698 | 2.8428
7.376 | 0.4298 | 31.0335 | 24.8861 | 3.0364
7.685 | 0.4236 | 31.0516 | 24.901 | 3.1095
7.994 | 0.4083 | 31.072 | 24.9181 | 3.2069
8.302 | 0.395 | 31.0856 | 24.9297 | 3.3785
8.624 | 0.3869 | 31.094 | 24.9368 | 3.8157
8.956 | 0.3827 | 31.0976 | 24.9399 | 3.1397
9.267 | 0.3808 | 31.1001 | 24.942 | 3.6975
9.55 | 0.38 | 31.1032 | 24.9446 | 2.7535
9.837 | 0.3796 | 31.1048 | 24.9459 | 2.4299
10.108 | 0.3792 | 31.1064 | 24.9472 | 2.6897
10.378 | 0.3792 | 31.1076 | 24.9482 | 2.6375
10.657 | 0.3792 | 31.1092 | 24.9494 | 2.0159
10.907 | 0.3786 | 31.1183 | 24.9568 | 1.7121
11.146 | 0.3751 | 31.1241 | 24.9616 | 1.7121
11.372 | 0.3704 | 31.1294 | 24.9661 | 1.777
11.592 | 0.3676 | 31.1328 | 24.9689 | 1.6448
11.8 | 0.3658 | 31.1352 | 24.971 | 1.5776
11.984 | 0.3647 | 31.1362 | 24.9718 | 1.552
12.138 | 0.3635 | 31.1383 | 24.9736 | 1.5567
12.293 | 0.362 | 31.1401 | 24.9751 | 1.4407
12.469 | 0.3605 | 31.1419 | 24.9767 | 1.4152
12.662 | 0.3596 | 31.1424 | 24.9771 | 1.6877
12.846 | 0.3595 | 31.1427 | 24.9773 | 1.7724
13.023 | 0.3588 | 31.1436 | 24.9781 | 1.8976
13.204 | 0.3582 | 31.1448 | 24.9791 | 1.4059
13.392 | 0.3578 | 31.1452 | 24.9794 | 1.3804
13.596 | 0.3575 | 31.1453 | 24.9795 | 1.7353
13.809 | 0.3569 | 31.1462 | 24.9802 | 1.3213
14.026 | 0.3566 | 31.1477 | 24.9815 | 1.3317
14.259 | 0.3563 | 31.1486 | 24.9822 | 1.4233
14.511 | 0.3558 | 31.149 | 24.9825 | 1.2482
14.755 | 0.3557 | 31.1493 | 24.9828 | 1.3468
14.993 | 0.3556 | 31.1492 | 24.9828 | 1.4488
15.231 | 0.3556 | 31.1491 | 24.9827 | 1.2934
15.48 | 0.3555 | 31.1491 | 24.9826 | 1.3421
15.736 | 0.3548 | 31.1486 | 24.9823 | 1.2296
16.007 | 0.3533 | 31.15 | 24.9835 | 1.1334
16.3 | 0.3517 | 31.1514 | 24.9847 | 1.1879
16.693 | 0.354 | 31.1503 | 24.9837 | 1.8408

## E1
DEPTH | TEMP | SALINITY | DENSITY | FLUORESCENCE
0.422 | 0.8069 | 28.9708 | 23.2091 | 2.0855
0.526 | 0.8072 | 28.9737 | 23.2114 | 2.1562
0.702 | 0.8075 | 28.9755 | 23.2129 | 2.2594
0.915 | 0.8079 | 28.9767 | 23.2138 | 1.9614
1.133 | 0.808 | 28.9946 | 23.2282 | 1.9394
1.364 | 0.8087 | 28.9818 | 23.2178 | 2.7036
1.594 | 0.809 | 29.0154 | 23.2448 | 1.9591
1.812 | 0.8112 | 29.054 | 23.2758 | 2.0727
2.01 | 0.8155 | 29.0502 | 23.2725 | 2.0658
2.192 | 0.8186 | 29.0843 | 23.2998 | 1.7979
2.383 | 0.8225 | 29.1035 | 23.3151 | 1.8686
2.593 | 0.8262 | 29.1092 | 23.3194 | 2.6271
2.796 | 0.829 | 29.1144 | 23.3235 | 2.3186
3.004 | 0.8303 | 29.1176 | 23.326 | 2.1423
3.215 | 0.8309 | 29.1182 | 23.3265 | 2.6874
3.437 | 0.8307 | 29.1287 | 23.3349 | 3.1211
3.66 | 0.831 | 29.1765 | 23.3733 | 2.7303
3.887 | 0.8336 | 29.1848 | 23.3798 | 2.9541
4.12 | 0.8368 | 29.2051 | 23.396 | 4.4501
4.357 | 0.8416 | 29.2197 | 23.4076 | 3.9955
4.595 | 0.846 | 29.2245 | 23.4112 | 6.4471
4.838 | 0.8484 | 29.2257 | 23.412 | 4.2147
5.013 | 0.85 | 29.2262 | 23.4124 | 5.2723
5.133 | 0.851 | 29.24 | 23.4234 | 5.241
5.292 | 0.8543 | 29.2688 | 23.4464 | 4.9696
5.536 | 0.8644 | 29.2896 | 23.4626 | 7.282
5.806 | 0.8762 | 29.2938 | 23.4654 | 6.4065
6.074 | 0.8839 | 29.2989 | 23.4692 | 5.2862
6.304 | 0.8872 | 29.3019 | 23.4714 | 4.7806
6.572 | 0.884 | 29.3163 | 23.4831 | 5.3604
6.862 | 0.8786 | 29.3448 | 23.5063 | 5.2572
7.154 | 0.8747 | 29.3639 | 23.5218 | 4.5974
7.463 | 0.871 | 29.3752 | 23.531 | 4.5255
7.758 | 0.8681 | 29.3843 | 23.5385 | 6.3543
8.048 | 0.8661 | 29.4039 | 23.5544 | 7.0281
8.331 | 0.8643 | 29.4819 | 23.6171 | 5.5437
8.602 | 0.8614 | 29.5013 | 23.6329 | 5.292
8.878 | 0.8589 | 29.5253 | 23.6523 | 5.8058
9.153 | 0.856 | 29.6909 | 23.7855 | 5.655
9.431 | 0.8519 | 29.8519 | 23.9151 | 4.2124
9.696 | 0.8479 | 29.8978 | 23.9522 | 5.4671
9.949 | 0.8453 | 29.9899 | 24.0263 | 6.1096
10.194 | 0.8433 | 30.1957 | 24.1918 | 4.7249
10.443 | 0.8408 | 30.2961 | 24.2727 | 5.4184
10.686 | 0.8391 | 30.3561 | 24.321 | 5.0531
10.905 | 0.8402 | 30.372 | 24.3337 | 4.4756
11.106 | 0.8416 | 30.4184 | 24.371 | 4.0187
11.358 | 0.8417 | 30.5053 | 24.4408 | 3.3913
11.632 | 0.8398 | 30.5188 | 24.4517 | 4.2727
11.887 | 0.8385 | 30.5174 | 24.4507 | 4.3875
12.142 | 0.8386 | 30.5289 | 24.4599 | 3.8587
12.393 | 0.8379 | 30.5732 | 24.4956 | 3.8204
12.653 | 0.8347 | 30.5968 | 24.5147 | 3.941
12.903 | 0.8314 | 30.5996 | 24.5172 | 3.3507
13.172 | 0.8296 | 30.5878 | 24.5077 | 3.4075
13.447 | 0.8296 | 30.5829 | 24.5038 | 2.9622
13.727 | 0.8301 | 30.5893 | 24.5089 | 2.1249
14.015 | 0.8303 | 30.5948 | 24.5133 | 2.2687
14.296 | 0.8299 | 30.6132 | 24.5281 | 3.0538
14.567 | 0.8286 | 30.6105 | 24.5261 | 2.576
14.83 | 0.8283 | 30.6142 | 24.529 | 2.1493
15.102 | 0.8279 | 30.6205 | 24.5341 | 1.8605
15.371 | 0.8273 | 30.6402 | 24.55 | 2.3893
15.602 | 0.8258 | 30.6544 | 24.5615 | 2.1899
15.739 | 0.8234 | 30.6442 | 24.5534 | 1.3781
15.833 | 0.8241 | 30.6384 | 24.5487 | 1.4303
16 | 0.8251 | 30.6397 | 24.5497 | 1.7991

## E2
DEPTH | TEMP | SALINITY | DENSITY | FLUORESCENCE
0.304 | 0.7847 | 29.194 | 23.3895 | 1.2958
0.396 | 0.7834 | 29.1869 | 23.3839 | 1.1867
0.528 | 0.7794 | 29.1883 | 23.3852 | 1.0661
0.687 | 0.7758 | 29.193 | 23.3891 | 1.2992
0.877 | 0.7745 | 29.2003 | 23.3951 | 1.1566
1.099 | 0.7766 | 29.1964 | 23.3918 | 0.9386
1.354 | 0.7775 | 29.1893 | 23.3861 | 1.1983
1.624 | 0.7748 | 29.1894 | 23.3863 | 1.1102
1.88 | 0.7711 | 29.1893 | 23.3864 | 1.0696
2.136 | 0.7655 | 29.1935 | 23.39 | 1.1925
2.402 | 0.7601 | 29.1981 | 23.394 | 1.1624
2.684 | 0.7563 | 29.2019 | 23.3972 | 1.1485
2.98 | 0.7538 | 29.2015 | 23.397 | 1.0232
3.288 | 0.7502 | 29.2031 | 23.3985 | 1.2018
3.569 | 0.7466 | 29.2092 | 23.4035 | 1.399
3.87 | 0.7442 | 29.2133 | 23.4069 | 1.3155
4.173 | 0.7426 | 29.2224 | 23.4143 | 1.4152
4.439 | 0.7407 | 29.2234 | 23.4152 | 1.3213
4.597 | 0.738 | 29.2281 | 23.4191 | 1.9939
4.663 | 0.7375 | 29.2281 | 23.4191 | 1.6866
4.823 | 0.7371 | 29.2266 | 23.4179 | 2.1644
5.042 | 0.7363 | 29.2323 | 23.4226 | 2.7082
5.302 | 0.7365 | 29.281 | 23.4617 | 4.0674
5.576 | 0.7414 | 29.3289 | 23.5 | 3.999
5.87 | 0.7472 | 29.4518 | 23.5985 | 3.273
6.167 | 0.7565 | 29.6513 | 23.7585 | 4.4779
6.483 | 0.773 | 29.9306 | 23.9822 | 4.776
6.793 | 0.7984 | 30.0164 | 24.0499 | 3.7937
7.115 | 0.8161 | 30.0167 | 24.0493 | 4.9406
7.45 | 0.8185 | 30.0374 | 24.0658 | 4.1091
7.804 | 0.811 | 30.0587 | 24.0833 | 4.7447
8.123 | 0.8041 | 30.0977 | 24.1151 | 5.6701
8.443 | 0.7979 | 30.1125 | 24.1273 | 5.1424
8.771 | 0.7903 | 30.1326 | 24.1438 | 4.348
9.104 | 0.7852 | 30.1673 | 24.1719 | 4.7968
9.44 | 0.7851 | 30.2195 | 24.2139 | 3.6372
9.754 | 0.7851 | 30.2644 | 24.25 | 3.3774
10.089 | 0.7816 | 30.3046 | 24.2825 | 3.8134
10.425 | 0.7761 | 30.3637 | 24.3303 | 3.2127
10.77 | 0.7658 | 30.4028 | 24.3622 | 4.4489
11.109 | 0.7583 | 30.4577 | 24.4067 | 3.9468
11.447 | 0.7547 | 30.5269 | 24.4626 | 3.9236
11.786 | 0.7547 | 30.5811 | 24.5061 | 3.2208
12.134 | 0.7407 | 30.6038 | 24.5251 | 3.3264
12.486 | 0.7163 | 30.6294 | 24.547 | 3.8134
12.836 | 0.6985 | 30.6483 | 24.563 | 3.9549
13.181 | 0.6868 | 30.6641 | 24.5763 | 3.2058
13.536 | 0.6768 | 30.6754 | 24.5859 | 2.7222
13.893 | 0.6694 | 30.7034 | 24.6088 | 2.9344
14.236 | 0.6625 | 30.7385 | 24.6373 | 2.474
14.58 | 0.6542 | 30.7672 | 24.6609 | 2.5888
14.918 | 0.6429 | 30.7922 | 24.6815 | 3.0735
15.261 | 0.6287 | 30.8137 | 24.6995 | 2.9309
15.608 | 0.611 | 30.8339 | 24.7167 | 3.3496
15.951 | 0.5966 | 30.8733 | 24.749 | 2.9495
16.3 | 0.5781 | 30.9223 | 24.7894 | 2.6746
16.636 | 0.5518 | 30.9601 | 24.8212 | 2.5946
16.977 | 0.5253 | 30.9917 | 24.8478 | 2.1354
17.291 | 0.5052 | 31.0148 | 24.8674 | 2.3545
17.642 | 0.49 | 31.0347 | 24.8841 | 2.2734
17.979 | 0.4754 | 31.051 | 24.898 | 1.9579
18.285 | 0.465 | 31.0633 | 24.9084 | 1.7353
18.611 | 0.4578 | 31.0693 | 24.9136 | 1.7828
18.937 | 0.4548 | 31.0729 | 24.9166 | 1.7805
19.266 | 0.4513 | 31.078 | 24.9209 | 1.6031
19.59 | 0.4426 | 31.0872 | 24.9287 | 1.5752
19.928 | 0.4343 | 31.0947 | 24.9352 | 1.559
20.257 | 0.4302 | 31.0981 | 24.938 | 1.3677
20.578 | 0.4293 | 31.0984 | 24.9384 | 1.2842
20.9 | 0.4291 | 31.0988 | 24.9387 | 1.9173
21.224 | 0.4286 | 31.0991 | 24.939 | 1.2865
21.552 | 0.4273 | 31.1012 | 24.9407 | 1.2726
21.881 | 0.4258 | 31.1032 | 24.9424 | 1.232
22.208 | 0.4245 | 31.1036 | 24.9428 | 1.167
22.53 | 0.4239 | 31.1035 | 24.9427 | 1.1612
22.863 | 0.4233 | 31.1036 | 24.9428 | 1.2424
23.191 | 0.4229 | 31.1034 | 24.9427 | 1.3653
23.519 | 0.4225 | 31.1026 | 24.942 | 1.2308
23.843 | 0.4222 | 31.1013 | 24.9411 | 1.2436
24.172 | 0.4218 | 31.1016 | 24.9413 | 1.6158
24.499 | 0.4216 | 31.1019 | 24.9415 | 1.3943
24.802 | 0.4216 | 31.1021 | 24.9417 | 1.2285
25.128 | 0.4217 | 31.1022 | 24.9418 | 1.0174
25.449 | 0.4217 | 31.1023 | 24.9419 | 0.9977
25.763 | 0.4219 | 31.1023 | 24.9418 | 1.1206
25.999 | 0.4224 | 31.0938 | 24.935 | 1.2679

## E3
DEPTH | TEMP | SALINITY | DENSITY | FLUORESCENCE
0.4 | 0.8149 | 29.239 | 23.4243 | 1.8072
0.558 | 0.8189 | 29.2373 | 23.4228 | 1.5033
0.709 | 0.8228 | 29.2352 | 23.4209 | 2.0472
0.84 | 0.8246 | 29.2044 | 23.3961 | 1.8141
1.027 | 0.8117 | 29.223 | 23.4116 | 1.4627
1.235 | 0.8037 | 29.2301 | 23.4176 | 1.4094
1.44 | 0.7992 | 29.2159 | 23.4065 | 1.7422
1.647 | 0.7854 | 29.2267 | 23.4158 | 1.3421
1.871 | 0.7721 | 29.2365 | 23.4242 | 1.4291
2.113 | 0.7596 | 29.2495 | 23.4353 | 1.2262
2.338 | 0.7453 | 29.2877 | 23.4667 | 1.5706
2.578 | 0.7295 | 29.365 | 23.5296 | 1.5207
2.83 | 0.7191 | 29.4285 | 23.5811 | 2.0484
3.095 | 0.7157 | 29.4445 | 23.5941 | 1.8199
3.374 | 0.715 | 29.4625 | 23.6086 | 1.6924
3.667 | 0.7151 | 29.4982 | 23.6373 | 2.6885
3.954 | 0.7181 | 29.5116 | 23.648 | 2.0739
4.244 | 0.72 | 29.5374 | 23.6686 | 1.828
4.551 | 0.7199 | 29.5728 | 23.697 | 2.3685
4.865 | 0.7248 | 29.6129 | 23.7291 | 2.1307
5.183 | 0.7378 | 29.6719 | 23.7759 | 2.8231
5.495 | 0.7531 | 29.8545 | 23.922 | 2.852
5.788 | 0.7845 | 29.9043 | 23.9605 | 3.5479
6.087 | 0.8198 | 29.9915 | 24.0289 | 3.905
6.401 | 0.8584 | 30.0362 | 24.0629 | 3.28
6.712 | 0.8913 | 30.0163 | 24.0452 | 3.7578
7.03 | 0.9083 | 30.0072 | 24.0371 | 3.8726
7.357 | 0.9137 | 30.0184 | 24.0458 | 3.9282
7.684 | 0.9152 | 30.0465 | 24.0683 | 4.0662
8.012 | 0.9178 | 30.1108 | 24.1199 | 4.7516
8.348 | 0.9242 | 30.1696 | 24.1667 | 5.815
8.66 | 0.9312 | 30.2029 | 24.1931 | 4.1428
8.978 | 0.932 | 30.3104 | 24.2795 | 4.1161
9.3 | 0.9265 | 30.4451 | 24.388 | 4.0013
9.609 | 0.9269 | 30.5364 | 24.4614 | 3.382
9.921 | 0.9327 | 30.5966 | 24.5094 | 3.0909
10.239 | 0.9353 | 30.6125 | 24.5221 | 2.7778
10.566 | 0.9357 | 30.623 | 24.5305 | 3.4876
10.879 | 0.9334 | 30.6262 | 24.5332 | 3.8563
11.193 | 0.93 | 30.6748 | 24.5724 | 3.0376
11.474 | 0.9226 | 30.6947 | 24.5888 | 2.5726
11.777 | 0.9144 | 30.6885 | 24.5843 | 2.801
12.064 | 0.9111 | 30.7449 | 24.6297 | 2.7396
12.341 | 0.909 | 30.7383 | 24.6246 | 2.9564
12.64 | 0.8894 | 30.7273 | 24.6168 | 2.6317
12.957 | 0.8529 | 30.7515 | 24.6381 | 3.4168
13.288 | 0.8188 | 30.7643 | 24.6502 | 2.8729
13.616 | 0.7791 | 30.7907 | 24.6735 | 2.5772
13.934 | 0.7393 | 30.7787 | 24.6658 | 2.9901
14.274 | 0.6836 | 30.786 | 24.6746 | 2.5668
14.6 | 0.6118 | 30.8636 | 24.7405 | 3.3461
14.908 | 0.551 | 30.9287 | 24.7959 | 2.9796
15.239 | 0.5124 | 30.9782 | 24.8376 | 2.8729
15.561 | 0.4861 | 31.0117 | 24.8658 | 3.1431
15.841 | 0.4676 | 31.0305 | 24.8819 | 2.8555
16.119 | 0.4577 | 31.0392 | 24.8894 | 3.3391
16.427 | 0.453 | 31.0477 | 24.8964 | 3.1976
16.702 | 0.4494 | 31.0487 | 24.8974 | 2.4462
16.985 | 0.4479 | 31.0487 | 24.8974 | 2.416
17.28 | 0.4477 | 31.0487 | 24.8975 | 2.6758
17.546 | 0.4476 | 31.048 | 24.8969 | 2.583
17.834 | 0.4477 | 31.048 | 24.8969 | 2.0739
18.131 | 0.4477 | 31.0479 | 24.8968 | 1.8373
18.43 | 0.4475 | 31.0476 | 24.8966 | 1.8234
18.723 | 0.4475 | 31.0491 | 24.8978 | 1.719
19.011 | 0.4471 | 31.0487 | 24.8975 | 1.8999
19.287 | 0.4469 | 31.0481 | 24.897 | 2.0809
19.593 | 0.4472 | 31.0475 | 24.8966 | 1.8779
19.891 | 0.4474 | 31.0472 | 24.8963 | 1.588
20.173 | 0.4473 | 31.0499 | 24.8984 | 1.6112
20.484 | 0.4462 | 31.0481 | 24.8971 | 1.6993
20.771 | 0.4458 | 31.0532 | 24.9011 | 1.7422
21.001 | 0.4445 | 31.0553 | 24.9029 | 1.6402
21.275 | 0.4428 | 31.0569 | 24.9043 | 1.6216
21.555 | 0.4423 | 31.0573 | 24.9046 | 1.7109
21.856 | 0.4419 | 31.0575 | 24.9048 | 1.6657
22.108 | 0.4419 | 31.0574 | 24.9047 | 1.8269
22.393 | 0.4419 | 31.0589 | 24.9059 | 1.5532
22.662 | 0.4411 | 31.0624 | 24.9088 | 1.5057
22.846 | 0.4391 | 31.0666 | 24.9123 | 1.6576
23.023 | 0.4368 | 31.0709 | 24.9158 | 1.9139
23.226 | 0.4344 | 31.0742 | 24.9186 | 1.5636
23.429 | 0.4328 | 31.0754 | 24.9196 | 1.4975
23.653 | 0.4318 | 31.0767 | 24.9207 | 1.588
23.91 | 0.4315 | 31.0772 | 24.9212 | 1.5265
24.182 | 0.4309 | 31.0776 | 24.9215 | 1.363
24.455 | 0.4308 | 31.0775 | 24.9215 | 1.421
24.739 | 0.4309 | 31.0776 | 24.9215 | 1.2702
25 | 0.431 | 31.0771 | 24.9211 | 1.3792
25.285 | 0.431 | 31.0772 | 24.9212 | 1.4001
25.572 | 0.4311 | 31.0773 | 24.9213 | 1.7538
25.803 | 0.431 | 31.0783 | 24.9221 | 1.3398
26.069 | 0.4307 | 31.0792 | 24.9228 | 1.3224
26.293 | 0.4333 | 31.0774 | 24.9212 | 1.5834

## F1
DEPTH | TEMP | SALINITY | DENSITY | FLUORESCENCE
0.524 | 0.6892 | 28.8946 | 23.1532 | 2.2015
0.739 | 0.6878 | 28.896 | 23.1543 | 1.7933
0.941 | 0.6868 | 28.896 | 23.1544 | 2.2038
1.147 | 0.686 | 28.8971 | 23.1553 | 2.3835
1.355 | 0.6856 | 28.8959 | 23.1544 | 2.3244
1.567 | 0.6852 | 28.898 | 23.156 | 2.4102
1.792 | 0.6852 | 28.8984 | 23.1564 | 2.2594
2.038 | 0.6857 | 28.8985 | 23.1564 | 2.336
2.297 | 0.686 | 28.8978 | 23.1559 | 1.668
2.542 | 0.6861 | 28.8988 | 23.1567 | 2.2432
2.771 | 0.6866 | 28.9007 | 23.1582 | 1.966
2.981 | 0.6876 | 28.9001 | 23.1577 | 2.5992
3.19 | 0.6883 | 28.8995 | 23.1572 | 2.3221
3.402 | 0.6887 | 28.8978 | 23.1558 | 2.423
3.633 | 0.6884 | 28.8981 | 23.156 | 2.9692
3.896 | 0.6881 | 28.8997 | 23.1573 | 2.7291
4.191 | 0.6882 | 28.8993 | 23.157 | 3.1559
4.501 | 0.688 | 28.9029 | 23.1599 | 3.7357
4.805 | 0.6881 | 28.9029 | 23.1599 | 3.5026
5.12 | 0.6887 | 28.9243 | 23.177 | 3.8749
5.425 | 0.6946 | 28.9466 | 23.1948 | 4.7713
5.739 | 0.7061 | 28.9406 | 23.1894 | 5.5982
6.036 | 0.7159 | 28.9647 | 23.2083 | 4.8676
6.336 | 0.728 | 28.9642 | 23.2074 | 4.5417
6.647 | 0.7386 | 28.9701 | 23.2117 | 4.6959
6.97 | 0.7477 | 28.974 | 23.2144 | 4.6751
7.294 | 0.7552 | 28.9737 | 23.2138 | 4.7458
7.607 | 0.7611 | 29.0036 | 23.2376 | 5.7466
7.913 | 0.7658 | 29.4381 | 23.5866 | 6.0945
8.212 | 0.7624 | 30.0043 | 24.042 | 5.9078
8.505 | 0.7727 | 30.2472 | 24.2367 | 7.0872
8.794 | 0.7974 | 30.3344 | 24.3056 | 5.0566
9.071 | 0.8243 | 30.3557 | 24.3214 | 5.3744
9.344 | 0.8402 | 30.3873 | 24.346 | 4.8919
9.623 | 0.8434 | 30.3953 | 24.3523 | 5.2422
9.898 | 0.8433 | 30.4114 | 24.3653 | 4.7655
10.175 | 0.8454 | 30.4408 | 24.3887 | 4.2669
10.467 | 0.8526 | 30.4705 | 24.4123 | 4.5324
10.741 | 0.8626 | 30.4956 | 24.4319 | 5.0566
11.019 | 0.8709 | 30.4879 | 24.4253 | 5.0415
11.302 | 0.8692 | 30.4779 | 24.4174 | 4.0906
11.599 | 0.8575 | 30.4843 | 24.4231 | 3.6905
11.871 | 0.8438 | 30.5004 | 24.4368 | 3.1605
12.154 | 0.835 | 30.525 | 24.4569 | 2.852
12.45 | 0.835 | 30.5265 | 24.4582 | 2.59
12.741 | 0.8369 | 30.5329 | 24.4632 | 2.0124
13.024 | 0.8405 | 30.5308 | 24.4614 | 2.9135
13.318 | 0.8423 | 30.528 | 24.459 | 2.3371
13.616 | 0.8401 | 30.5391 | 24.468 | 2.0983
13.847 | 0.8382 | 30.5668 | 24.4904 | 1.8292
14.11 | 0.8468 | 30.602 | 24.5182 | 1.7503
14.406 | 0.8627 | 30.6169 | 24.5294 | 2.1307
14.722 | 0.8758 | 30.6208 | 24.5319 | 1.9498
15.034 | 0.8859 | 30.6201 | 24.5308 | 1.4964
15.363 | 0.8936 | 30.6279 | 24.5366 | 1.3201
15.67 | 0.8975 | 30.6242 | 24.5334 | 1.5265
15.998 | 0.8913 | 30.6061 | 24.5192 | 1.7898
16.313 | 0.8712 | 30.6328 | 24.5418 | 1.9347
16.619 | 0.8522 | 30.6684 | 24.5714 | 1.4906
16.938 | 0.8391 | 30.6886 | 24.5883 | 1.4883
17.253 | 0.8227 | 30.7183 | 24.613 | 1.3966
17.582 | 0.8138 | 30.736 | 24.6277 | 1.5729
17.875 | 0.812 | 30.7408 | 24.6317 | 1.6309
18.198 | 0.8121 | 30.7418 | 24.6325 | 1.3178
18.526 | 0.8125 | 30.7477 | 24.6372 | 1.7376
18.84 | 0.8161 | 30.777 | 24.6605 | 1.7585
19.16 | 0.8293 | 30.7719 | 24.6557 | 1.4071
19.472 | 0.8424 | 30.7658 | 24.6501 | 1.7341
19.782 | 0.8512 | 30.7549 | 24.6409 | 1.4187
20.09 | 0.8555 | 30.7593 | 24.6442 | 1.4407
20.411 | 0.8596 | 30.7564 | 24.6417 | 1.3015
20.722 | 0.8617 | 30.766 | 24.6493 | 1.2969
21.039 | 0.8626 | 30.7663 | 24.6495 | 1.0893
21.362 | 0.8582 | 30.7739 | 24.6558 | 1.0569
21.669 | 0.8527 | 30.7843 | 24.6645 | 1.3259
21.975 | 0.8498 | 30.7941 | 24.6725 | 1.1322
22.287 | 0.8493 | 30.8016 | 24.6786 | 1.1635
22.61 | 0.8502 | 30.8243 | 24.6968 | 1.3804
22.901 | 0.8544 | 30.8368 | 24.7066 | 1.2586
23.229 | 0.8601 | 30.8374 | 24.7068 | 1.1925
23.547 | 0.8646 | 30.8403 | 24.7089 | 1.1844
23.876 | 0.868 | 30.8487 | 24.7155 | 1.0858
24.199 | 0.8724 | 30.8734 | 24.7351 | 1.0035
24.502 | 0.8784 | 30.8758 | 24.7367 | 1.5161
24.827 | 0.8833 | 30.8731 | 24.7343 | 0.9247
25.126 | 0.8863 | 30.8717 | 24.733 | 0.8585
25.313 | 0.888 | 30.8716 | 24.7328 | 1.2285
25.366 | 0.8896 | 30.6378 | 24.5448 | 1.1206

## F2
DEPTH | TEMP | SALINITY | DENSITY | FLUORESCENCE
0.354 | 0.8233 | 29.1253 | 23.3325 | 1.4048
0.501 | 0.8233 | 29.1244 | 23.3318 | 1.5045
0.735 | 0.8231 | 29.1237 | 23.3312 | 1.6135
0.994 | 0.8225 | 29.1241 | 23.3316 | 1.5277
1.245 | 0.8222 | 29.1241 | 23.3316 | 1.3329
1.503 | 0.8211 | 29.1235 | 23.3312 | 1.4929
1.759 | 0.8201 | 29.1266 | 23.3337 | 1.6842
2.001 | 0.8197 | 29.1232 | 23.331 | 1.5752
2.27 | 0.8176 | 29.1239 | 23.3317 | 1.7214
2.563 | 0.8151 | 29.1264 | 23.3338 | 1.4987
2.875 | 0.8149 | 29.1283 | 23.3354 | 1.4627
3.202 | 0.8162 | 29.1301 | 23.3367 | 1.6402
3.537 | 0.8184 | 29.1259 | 23.3332 | 1.7318
3.881 | 0.8192 | 29.1224 | 23.3304 | 1.6506
4.236 | 0.8173 | 29.119 | 23.3278 | 1.5845
4.599 | 0.8136 | 29.1206 | 23.3292 | 1.9568
4.969 | 0.8102 | 29.124 | 23.3321 | 1.6518
5.322 | 0.8077 | 29.1294 | 23.3365 | 1.4164
5.7 | 0.8054 | 29.1348 | 23.341 | 1.8675
6.071 | 0.8028 | 29.1422 | 23.3471 | 1.6947
6.451 | 0.7987 | 29.1487 | 23.3525 | 2.1771
6.824 | 0.791 | 29.4448 | 23.5908 | 2.0704
7.201 | 0.777 | 29.7689 | 23.852 | 2.4508
7.582 | 0.7649 | 29.8476 | 23.9159 | 2.6213
7.943 | 0.7592 | 29.8803 | 23.9424 | 3.0353
8.297 | 0.757 | 29.9115 | 23.9677 | 3.4876
8.668 | 0.7555 | 29.9668 | 24.0122 | 4.0894
9.041 | 0.7507 | 30.0781 | 24.1019 | 4.246
9.407 | 0.7416 | 30.1801 | 24.1843 | 4.0778
9.765 | 0.7384 | 30.2877 | 24.271 | 4.6913
10.12 | 0.7476 | 30.3138 | 24.2916 | 4.6125
10.484 | 0.7598 | 30.3194 | 24.2955 | 3.2405
10.833 | 0.7681 | 30.3154 | 24.2919 | 5.1784
11.193 | 0.7714 | 30.3164 | 24.2925 | 4.8734
11.56 | 0.7705 | 30.3358 | 24.3081 | 3.6232
11.931 | 0.7658 | 30.4016 | 24.3612 | 4.0593
12.279 | 0.7577 | 30.4542 | 24.4039 | 3.6383
12.642 | 0.7496 | 30.4684 | 24.4158 | 3.3101
12.977 | 0.7418 | 30.4833 | 24.4282 | 2.9228
13.304 | 0.7317 | 30.5008 | 24.4428 | 4.66
13.649 | 0.7183 | 30.5377 | 24.4731 | 3.6859
13.989 | 0.6925 | 30.5775 | 24.5064 | 3.5966
14.332 | 0.6654 | 30.6072 | 24.5316 | 3.4922
14.673 | 0.6489 | 30.6247 | 24.5464 | 2.5992
15.039 | 0.6398 | 30.6363 | 24.5563 | 2.8799
15.385 | 0.6363 | 30.6683 | 24.5822 | 3.0944
15.738 | 0.6443 | 30.7184 | 24.6221 | 2.6294
16.091 | 0.6658 | 30.7331 | 24.6329 | 3.3542
16.438 | 0.6886 | 30.7568 | 24.6508 | 3.3727
16.789 | 0.7102 | 30.745 | 24.6402 | 2.3928
17.149 | 0.7225 | 30.7336 | 24.6304 | 2.4148
17.491 | 0.7271 | 30.7379 | 24.6337 | 2.7941
17.852 | 0.7272 | 30.7431 | 24.6378 | 2.5007
18.2 | 0.7197 | 30.7456 | 24.6402 | 2.2374
18.546 | 0.7001 | 30.7686 | 24.6597 | 2.0971
18.894 | 0.676 | 30.7813 | 24.6711 | 2.0809
19.225 | 0.6517 | 30.8021 | 24.6891 | 2.307
19.55 | 0.6309 | 30.836 | 24.7174 | 2.2026
19.904 | 0.6232 | 30.8783 | 24.7517 | 2.3024
20.246 | 0.6312 | 30.8902 | 24.7609 | 1.8837
20.596 | 0.6443 | 30.8782 | 24.7507 | 1.8002
20.943 | 0.6528 | 30.8679 | 24.7419 | 2.0681
21.282 | 0.6565 | 30.8668 | 24.7409 | 1.755
21.605 | 0.6599 | 30.882 | 24.7529 | 1.8582
21.936 | 0.6686 | 30.8622 | 24.7366 | 1.9162
22.273 | 0.6699 | 30.8446 | 24.7224 | 1.8721
22.609 | 0.6652 | 30.8645 | 24.7386 | 1.4117
22.946 | 0.6663 | 30.8703 | 24.7432 | 1.5683
23.276 | 0.6705 | 30.8684 | 24.7415 | 1.5509
23.599 | 0.6739 | 30.8689 | 24.7417 | 1.4558
23.898 | 0.6775 | 30.8542 | 24.7297 | 1.2749
24.203 | 0.6752 | 30.8516 | 24.7277 | 1.588
24.521 | 0.6705 | 30.8766 | 24.748 | 1.7306
24.817 | 0.6752 | 30.867 | 24.7401 | 1.9429
25.113 | 0.6785 | 30.8676 | 24.7404 | 1.6854
25.422 | 0.6805 | 30.8661 | 24.7391 | 1.6692
25.737 | 0.6824 | 30.8682 | 24.7407 | 1.6726
26.045 | 0.6848 | 30.8583 | 24.7327 | 2.0519
26.335 | 0.6846 | 30.8588 | 24.733 | 1.5949
26.628 | 0.6833 | 30.8568 | 24.7315 | 1.2958
26.915 | 0.6805 | 30.8411 | 24.719 | 1.334
27.168 | 0.673 | 30.8552 | 24.7307 | 1.5196
27.406 | 0.6694 | 30.8591 | 24.734 | 1.3456
27.594 | 0.6704 | 30.9225 | 24.785 | 1.4999
27.802 | 0.6976 | 30.9912 | 24.8389 | 1.4952
28.054 | 0.7504 | 30.9396 | 24.7947 | 1.5973
28.279 | 0.7852 | 30.9137 | 24.7721 | 1.2691
28.504 | 0.8023 | 30.8715 | 24.7373 | 1.4361
28.71 | 0.8018 | 30.8934 | 24.7549 | 1.7991
28.896 | 0.8046 | 30.8878 | 24.7502 | 1.6448
29.052 | 0.8056 | 30.8853 | 24.7482 | 1.392
29.226 | 0.8053 | 30.8801 | 24.744 | 1.3201
29.447 | 0.8039 | 30.9015 | 24.7613 | 1.138
29.709 | 0.8088 | 30.9051 | 24.7639 | 1.4372
29.983 | 0.817 | 30.8928 | 24.7536 | 1.2598
30.237 | 0.8198 | 30.887 | 24.7488 | 1.45
30.496 | 0.8191 | 30.8889 | 24.7504 | 1.0151
30.755 | 0.8188 | 30.8877 | 24.7494 | 1.0638
30.996 | 0.8178 | 30.891 | 24.7521 | 0.9745
31.237 | 0.8178 | 30.8768 | 24.7407 | 0.8887
31.446 | 0.8092 | 30.8467 | 24.7169 | 0.9235
31.61 | 0.7858 | 30.8587 | 24.7278 | 0.9873
31.785 | 0.7676 | 30.8907 | 24.7544 | 1.1114
31.963 | 0.7608 | 30.9046 | 24.766 | 1.1473
32.118 | 0.7625 | 30.9335 | 24.7892 | 1.0151
32.256 | 0.777 | 30.9162 | 24.7745 | 1.0047
32.366 | 0.7859 | 30.9025 | 24.763 | 0.8852
32.496 | 0.7876 | 30.8994 | 24.7604 | 1.0928
32.681 | 0.7865 | 30.9027 | 24.7631 | 0.9131
32.905 | 0.786 | 30.8875 | 24.7509 | 1.0313
33.111 | 0.7781 | 30.8114 | 24.6901 | 1.0592
33.309 | 0.7388 | 30.8081 | 24.6895 | 0.9931
33.488 | 0.6908 | 30.8452 | 24.7218 | 1.0789
33.613 | 0.661 | 30.9054 | 24.7717 | 1.0998
33.727 | 0.657 | 30.9041 | 24.7709 | 1.036
33.849 | 0.6586 | 30.9001 | 24.7676 | 0.8933
33.979 | 0.6585 | 30.9094 | 24.775 | 1.1369
34.149 | 0.6615 | 30.8957 | 24.7638 | 1.0371
34.331 | 0.66 | 30.9138 | 24.7785 | 1.1995
34.551 | 0.6649 | 30.9121 | 24.7769 | 1.3549
34.792 | 0.671 | 30.8599 | 24.7346 | 1.145
35.046 | 0.6556 | 30.8639 | 24.7386 | 1.2157
35.313 | 0.6372 | 30.8729 | 24.7468 | 1.3966
35.557 | 0.6223 | 30.8897 | 24.761 | 1.53
35.796 | 0.615 | 30.8934 | 24.7644 | 1.29
36.062 | 0.6107 | 30.8973 | 24.7677 | 1.254
36.328 | 0.6083 | 30.9005 | 24.7704 | 1.2076
36.571 | 0.6083 | 30.9059 | 24.7747 | 1.2378
36.807 | 0.611 | 30.9033 | 24.7725 | 1.5219
37.063 | 0.6131 | 30.9032 | 24.7723 | 1.3131
37.337 | 0.6153 | 30.9032 | 24.7722 | 1.2505
37.64 | 0.6177 | 30.903 | 24.7719 | 1.5265
37.939 | 0.6201 | 30.9042 | 24.7728 | 1.45
38.217 | 0.6234 | 30.9022 | 24.771 | 1.4233
38.502 | 0.6251 | 30.8931 | 24.7636 | 1.399
38.819 | 0.6232 | 30.8958 | 24.7659 | 1.4651
39.109 | 0.6223 | 30.8993 | 24.7687 | 1.2273
39.378 | 0.6226 | 30.8999 | 24.7692 | 1.3294
39.677 | 0.6238 | 30.8989 | 24.7683 | 1.3966
39.994 | 0.6249 | 30.8987 | 24.7681 | 1.5149
40.307 | 0.6255 | 30.9002 | 24.7693 | 1.3108
40.63 | 0.6263 | 30.8999 | 24.769 | 1.3792
40.94 | 0.6276 | 30.8978 | 24.7673 | 1.5115
41.259 | 0.6276 | 30.895 | 24.765 | 1.4917
41.53 | 0.6262 | 30.8931 | 24.7635 | 1.479
41.834 | 0.6231 | 30.8933 | 24.7638 | 1.5439
42.125 | 0.6195 | 30.8947 | 24.7652 | 1.3874
42.422 | 0.6166 | 30.8889 | 24.7606 | 1.7364
42.73 | 0.6099 | 30.8868 | 24.7593 | 1.3804
43.03 | 0.599 | 30.8963 | 24.7674 | 1.3769
43.335 | 0.5916 | 30.9028 | 24.773 | 1.45
43.626 | 0.5879 | 30.907 | 24.7766 | 1.4488
43.907 | 0.586 | 30.9088 | 24.7781 | 1.7492
44.185 | 0.5851 | 30.9112 | 24.7801 | 1.6495
44.432 | 0.5865 | 30.9107 | 24.7797 | 1.4396
44.687 | 0.5891 | 30.9093 | 24.7784 | 1.9672
44.926 | 0.5908 | 30.9102 | 24.7791 | 1.7237
45.143 | 0.594 | 30.9069 | 24.7762 | 1.4291
45.341 | 0.596 | 30.9052 | 24.7748 | 1.69
45.519 | 0.5965 | 30.9048 | 24.7745 | 1.668
45.717 | 0.597 | 30.9026 | 24.7726 | 1.8396
45.899 | 0.5963 | 30.9028 | 24.7728 | 1.3792
46.112 | 0.5955 | 30.9063 | 24.7757 | 1.697
46.341 | 0.5965 | 30.9048 | 24.7744 | 2.4821
46.58 | 0.5972 | 30.9043 | 24.774 | 1.5868
46.799 | 0.598 | 30.9051 | 24.7746 | 1.5103
46.999 | 0.5989 | 30.9047 | 24.7743 | 1.341
47.208 | 0.5998 | 30.9044 | 24.7739 | 1.6054
47.429 | 0.6006 | 30.9042 | 24.7738 | 1.5834
47.64 | 0.6012 | 30.9035 | 24.7731 | 1.5288
47.863 | 0.6016 | 30.9029 | 24.7727 | 1.4117
48.071 | 0.6014 | 30.901 | 24.7711 | 1.6877
48.295 | 0.6003 | 30.9033 | 24.7731 | 1.3317
48.48 | 0.6001 | 30.9028 | 24.7726 | 1.5868
48.656 | 0.5998 | 30.905 | 24.7744 | 1.3004
48.862 | 0.5992 | 30.9065 | 24.7757 | 1.4361
49.024 | 0.5977 | 30.9069 | 24.776 | 1.3259
49.15 | 0.6017 | 30.8543 | 24.7336 | 14.1138

## F3
DEPTH | TEMP | SALINITY | DENSITY | FLUORESCENCE
0.319 | 0.9612 | 29.3806 | 23.531 | 1.7619
0.417 | 0.962 | 29.3799 | 23.5304 | 2.2339
0.543 | 0.9623 | 29.3807 | 23.531 | 1.7944
0.765 | 0.9637 | 29.3803 | 23.5306 | 2.0553
1.041 | 0.9654 | 29.3794 | 23.5299 | 2.118
1.341 | 0.9665 | 29.378 | 23.5286 | 2.3545
1.637 | 0.967 | 29.3773 | 23.528 | 2.1017
1.922 | 0.9671 | 29.3774 | 23.5281 | 2.3058
2.22 | 0.9672 | 29.3781 | 23.5287 | 2.1748
2.502 | 0.9677 | 29.3776 | 23.5283 | 1.8837
2.792 | 0.9672 | 29.3719 | 23.5238 | 1.9081
3.055 | 0.9625 | 29.3747 | 23.5262 | 1.9336
3.335 | 0.9573 | 29.3778 | 23.5289 | 1.9579
3.614 | 0.9511 | 29.3751 | 23.5271 | 1.8501
3.907 | 0.9395 | 29.3808 | 23.5322 | 2.2479
4.212 | 0.9286 | 29.3922 | 23.542 | 2.5575
4.538 | 0.9229 | 29.3909 | 23.5412 | 1.6982
4.895 | 0.9156 | 29.3938 | 23.5439 | 1.8814
5.25 | 0.9076 | 29.4015 | 23.5504 | 1.9788
5.568 | 0.8987 | 29.4434 | 23.5846 | 2.6213
5.899 | 0.8845 | 29.5516 | 23.6722 | 2.7001
6.251 | 0.8579 | 29.6618 | 23.762 | 3.1223
6.598 | 0.8152 | 29.804 | 23.8784 | 3.6661
6.945 | 0.7664 | 29.9242 | 23.9774 | 3.2997
7.302 | 0.7387 | 30.1421 | 24.1539 | 3.4145
7.654 | 0.7517 | 30.2185 | 24.2148 | 3.9827
8.012 | 0.7896 | 30.1949 | 24.1939 | 3.9758
8.369 | 0.8178 | 30.1679 | 24.1708 | 4.3248
8.732 | 0.8319 | 30.1912 | 24.1888 | 4.1961
9.091 | 0.8448 | 30.2005 | 24.1956 | 3.948
9.45 | 0.8559 | 30.2058 | 24.1993 | 4.079
9.799 | 0.8613 | 30.2127 | 24.2046 | 3.4203
10.153 | 0.8644 | 30.2331 | 24.2209 | 3.5908
10.505 | 0.8667 | 30.2827 | 24.2606 | 3.9352
10.867 | 0.8639 | 30.3696 | 24.3306 | 3.5455
11.243 | 0.8549 | 30.3983 | 24.3541 | 4.0477
11.589 | 0.8466 | 30.4325 | 24.382 | 3.4876
11.95 | 0.8394 | 30.4961 | 24.4335 | 3.4934
12.301 | 0.8319 | 30.5559 | 24.482 | 3.614
12.647 | 0.8307 | 30.5917 | 24.5108 | 3.1339
13.01 | 0.8375 | 30.6047 | 24.5209 | 3.1663
13.368 | 0.8453 | 30.6343 | 24.5443 | 3.1095
13.736 | 0.8556 | 30.6524 | 24.5583 | 2.8103
14.075 | 0.8655 | 30.6452 | 24.552 | 2.7535
14.433 | 0.8706 | 30.6508 | 24.5562 | 3.9224
14.799 | 0.8738 | 30.6538 | 24.5585 | 3.0793
15.152 | 0.8746 | 30.6555 | 24.5598 | 2.3012
15.502 | 0.875 | 30.6661 | 24.5683 | 2.3429
15.858 | 0.8763 | 30.6735 | 24.5742 | 1.8246
16.219 | 0.876 | 30.6796 | 24.5791 | 1.7457
16.576 | 0.8757 | 30.7022 | 24.5973 | 1.6541
16.94 | 0.8847 | 30.7671 | 24.649 | 1.5126
17.297 | 0.9089 | 30.7449 | 24.6298 | 1.3143
17.645 | 0.92 | 30.6948 | 24.589 | 2.1655
18.007 | 0.9056 | 30.6945 | 24.5895 | 2.1435
18.369 | 0.8852 | 30.7104 | 24.6034 | 1.414
18.718 | 0.8695 | 30.7298 | 24.6198 | 1.4523
19.069 | 0.8572 | 30.7567 | 24.6421 | 1.3816
19.407 | 0.8499 | 30.7876 | 24.6673 | 1.3247
19.76 | 0.8501 | 30.8091 | 24.6845 | 1.0279
20.095 | 0.8575 | 30.8461 | 24.7139 | 1.2273
20.452 | 0.8755 | 30.8481 | 24.7146 | 0.9409
20.785 | 0.8946 | 30.8372 | 24.7048 | 1.1137
21.128 | 0.9084 | 30.8317 | 24.6997 | 1.0847
21.449 | 0.918 | 30.8269 | 24.6953 | 1.4975
21.751 | 0.9237 | 30.8231 | 24.6919 | 1.1276
22.059 | 0.9269 | 30.829 | 24.6965 | 1.2505
22.344 | 0.9294 | 30.8256 | 24.6936 | 1.0754
22.629 | 0.9296 | 30.8219 | 24.6906 | 1.1427
22.894 | 0.9247 | 30.8163 | 24.6864 | 0.9223
23.168 | 0.9175 | 30.8438 | 24.7089 | 1.0105
23.437 | 0.9197 | 30.8482 | 24.7123 | 1.138
23.712 | 0.9247 | 30.8455 | 24.7099 | 0.8875
23.994 | 0.927 | 30.8376 | 24.7034 | 1.1438
24.272 | 0.9247 | 30.8435 | 24.7083 | 0.9038
24.548 | 0.9215 | 30.8343 | 24.7011 | 0.8377
24.812 | 0.9136 | 30.8178 | 24.6882 | 0.8029
25.088 | 0.8976 | 30.8253 | 24.6951 | 0.8296
25.371 | 0.883 | 30.8407 | 24.7082 | 0.8203
25.642 | 0.8785 | 30.9211 | 24.7731 | 1.1543
25.898 | 0.9014 | 30.8999 | 24.7548 | 0.8539
26.206 | 0.9228 | 30.8587 | 24.7206 | 0.8968
26.506 | 0.9234 | 30.8324 | 24.6994 | 0.9154
26.818 | 0.9101 | 30.8314 | 24.6993 | 0.8667
27.125 | 0.8947 | 30.8354 | 24.7033 | 1.1125
27.43 | 0.8786 | 30.8478 | 24.7142 | 1.0116
27.743 | 0.8653 | 30.8519 | 24.7182 | 0.9583
28.039 | 0.8533 | 30.8636 | 24.7282 | 0.9606
28.331 | 0.8455 | 30.8655 | 24.7301 | 0.8191
28.651 | 0.8386 | 30.8627 | 24.7283 | 0.7716
28.957 | 0.8281 | 30.8671 | 24.7324 | 0.8423
29.259 | 0.817 | 30.8831 | 24.7458 | 1.1879
29.567 | 0.8123 | 30.904 | 24.7629 | 0.9676
29.862 | 0.8165 | 30.9167 | 24.7728 | 1.0464
30.173 | 0.8246 | 30.9111 | 24.7679 | 0.8875
30.461 | 0.8294 | 30.908 | 24.7652 | 1.1438
30.768 | 0.8324 | 30.9087 | 24.7655 | 1.0325
31.056 | 0.8347 | 30.9079 | 24.7648 | 0.84
31.343 | 0.8366 | 30.9082 | 24.7649 | 0.8226
31.619 | 0.8382 | 30.9082 | 24.7649 | 0.9061
31.931 | 0.8397 | 30.9099 | 24.7661 | 0.8377
32.23 | 0.8417 | 30.9146 | 24.7698 | 1.0163
32.522 | 0.845 | 30.9129 | 24.7683 | 0.869
32.831 | 0.8471 | 30.9052 | 24.762 | 1.0928
33.13 | 0.845 | 30.8999 | 24.7578 | 0.8899
33.443 | 0.8387 | 30.8958 | 24.7549 | 0.7878
33.749 | 0.8297 | 30.8964 | 24.7558 | 0.8678
34.058 | 0.8194 | 30.8935 | 24.7541 | 0.9873
34.353 | 0.8067 | 30.9001 | 24.76 | 0.9073
34.642 | 0.796 | 30.9062 | 24.7655 | 0.8899
34.894 | 0.7881 | 30.9113 | 24.7699 | 0.7727
35.184 | 0.7822 | 30.9122 | 24.771 | 0.8388
35.445 | 0.7771 | 30.9137 | 24.7724 | 0.8701
35.696 | 0.7728 | 30.9188 | 24.7768 | 1.1299
35.964 | 0.7706 | 30.9217 | 24.7792 | 0.8609
36.22 | 0.77 | 30.9224 | 24.7799 | 0.9339
36.475 | 0.7692 | 30.9223 | 24.7798 | 1.0592
36.724 | 0.768 | 30.9269 | 24.7835 | 0.9594
36.966 | 0.7678 | 30.9283 | 24.7847 | 0.869
37.172 | 0.7683 | 30.9284 | 24.7848 | 0.8064
37.425 | 0.7685 | 30.9284 | 24.7847 | 1.036
37.691 | 0.7687 | 30.9321 | 24.7877 | 1.1322
37.959 | 0.7697 | 30.9331 | 24.7884 | 1.1415
38.235 | 0.7709 | 30.9314 | 24.787 | 0.9444
38.521 | 0.7713 | 30.9315 | 24.7871 | 1.0267
38.803 | 0.7719 | 30.9301 | 24.7859 | 1.0789
39.089 | 0.7716 | 30.9298 | 24.7857 | 1.1705
39.38 | 0.7709 | 30.9311 | 24.7868 | 1.08
39.668 | 0.7702 | 30.9312 | 24.7869 | 1.1183
39.874 | 0.7698 | 30.9319 | 24.7875 | 1.4558
39.937 | 0.7713 | 28.3072 | 22.6774 | 1.0209

## G2
DEPTH | TEMP | SALINITY | DENSITY | FLUORESCENCE
0.388 | 0.8998 | 28.8854 | 23.1362 | 4.9383
0.574 | 0.8996 | 28.8853 | 23.1361 | 3.469
0.818 | 0.899 | 28.8858 | 23.1365 | 4.0396
1.077 | 0.8988 | 28.8856 | 23.1364 | 3.9155
1.36 | 0.8987 | 28.8854 | 23.1362 | 3.6777
1.663 | 0.8986 | 28.8852 | 23.136 | 3.2266
1.951 | 0.8987 | 28.8863 | 23.137 | 3.9839
2.202 | 0.8989 | 28.8869 | 23.1375 | 4.2889
2.441 | 0.8995 | 28.8866 | 23.1372 | 4.333
2.67 | 0.8987 | 28.8878 | 23.1382 | 3.8772
2.856 | 0.8988 | 28.8874 | 23.1378 | 3.7752
3.031 | 0.8993 | 28.8868 | 23.1373 | 4.4779
3.243 | 0.9 | 28.8873 | 23.1377 | 3.7624
3.491 | 0.8983 | 28.8896 | 23.1397 | 4.2425
3.754 | 0.8938 | 28.895 | 23.1442 | 4.5313
4 | 0.8883 | 28.9276 | 23.1706 | 5.4405
4.244 | 0.8794 | 28.9783 | 23.2117 | 4.1265
4.471 | 0.8659 | 29.04 | 23.262 | 4.3863
4.698 | 0.8433 | 29.0808 | 23.2958 | 4.6948
4.931 | 0.8226 | 29.266 | 23.4457 | 4.4594
5.153 | 0.7967 | 29.7524 | 23.8378 | 3.9433
5.369 | 0.7756 | 29.8964 | 23.9546 | 4.4397
5.585 | 0.7646 | 29.957 | 24.0039 | 5.1981
5.789 | 0.7532 | 30.011 | 24.0478 | 4.3875
6.007 | 0.7396 | 30.1021 | 24.1217 | 6.134
6.234 | 0.7281 | 30.1457 | 24.1574 | 4.8003
6.469 | 0.7237 | 30.1911 | 24.1941 | 5.7211
6.71 | 0.7282 | 30.2035 | 24.2038 | 5.684
6.959 | 0.7354 | 30.2114 | 24.2098 | 7.7517
7.207 | 0.7418 | 30.215 | 24.2124 | 7.6763
7.464 | 0.7476 | 30.2472 | 24.238 | 5.8823
7.729 | 0.7556 | 30.252 | 24.2415 | 5.684
8.006 | 0.7618 | 30.2626 | 24.2497 | 5.4092
8.278 | 0.771 | 30.3454 | 24.3158 | 5.096
8.55 | 0.802 | 30.3648 | 24.3299 | 5.161
8.827 | 0.8375 | 30.346 | 24.3129 | 5.5576
9.078 | 0.8603 | 30.363 | 24.3255 | 4.9383
9.315 | 0.8742 | 30.3804 | 24.3388 | 4.8409
9.553 | 0.8833 | 30.3855 | 24.3424 | 4.4524
9.8 | 0.8895 | 30.4028 | 24.3559 | 4.2147
10.038 | 0.895 | 30.4325 | 24.3795 | 4.3817
10.287 | 0.9017 | 30.4581 | 24.3997 | 4.1196
10.55 | 0.9099 | 30.4724 | 24.4108 | 3.8076
10.792 | 0.9171 | 30.4779 | 24.4149 | 3.9132
11.041 | 0.9221 | 30.4817 | 24.4176 | 4.8212
11.295 | 0.926 | 30.4852 | 24.4203 | 5.3744
11.547 | 0.9286 | 30.4955 | 24.4284 | 3.7995
11.79 | 0.9307 | 30.5149 | 24.4439 | 3.6047
12.042 | 0.9337 | 30.528 | 24.4542 | 3.0643
12.293 | 0.9374 | 30.5414 | 24.4649 | 5.7594
12.537 | 0.9413 | 30.5544 | 24.4751 | 5.4544
12.808 | 0.944 | 30.5559 | 24.4761 | 4.4269
13.07 | 0.9422 | 30.5701 | 24.4877 | 3.6835
13.327 | 0.9376 | 30.5991 | 24.5111 | 2.7303
13.594 | 0.9362 | 30.6048 | 24.5158 | 2.2142
13.835 | 0.9302 | 30.6021 | 24.514 | 2.0669
14.083 | 0.9187 | 30.5987 | 24.5119 | 2.3198
14.356 | 0.9034 | 30.6204 | 24.5301 | 2.0948
14.639 | 0.8948 | 30.6294 | 24.5378 | 2.3534
14.925 | 0.8895 | 30.6088 | 24.5215 | 2.3313
15.204 | 0.8729 | 30.5923 | 24.5091 | 1.8698
15.475 | 0.8453 | 30.6261 | 24.5377 | 1.5068
15.738 | 0.8286 | 30.6793 | 24.5814 | 1.4152
16.005 | 0.832 | 30.7301 | 24.622 | 1.9092
16.264 | 0.8556 | 30.748 | 24.6352 | 1.7851
16.535 | 0.8852 | 30.7232 | 24.6137 | 1.2621
16.826 | 0.9038 | 30.7279 | 24.6165 | 1.1635
17.085 | 0.919 | 30.7316 | 24.6186 | 1.8686
17.346 | 0.933 | 30.7058 | 24.5972 | 1.5242
17.618 | 0.9336 | 30.6667 | 24.5657 | 1.45
17.869 | 0.9159 | 30.661 | 24.5621 | 1.5926
18.131 | 0.8917 | 30.6878 | 24.5849 | 1.4848
18.406 | 0.8771 | 30.7051 | 24.5996 | 1.6819
18.651 | 0.871 | 30.7107 | 24.6044 | 1.6355
18.924 | 0.868 | 30.7211 | 24.6129 | 1.1589
19.217 | 0.8707 | 30.7563 | 24.641 | 0.9931
19.502 | 0.8854 | 30.7521 | 24.6369 | 1.2505
19.777 | 0.9 | 30.7262 | 24.6153 | 1.058
20.061 | 0.9019 | 30.6807 | 24.5787 | 1.523
20.345 | 0.8841 | 30.6813 | 24.58 | 1.167
20.617 | 0.8627 | 30.686 | 24.585 | 1.3305
20.882 | 0.8436 | 30.7075 | 24.6032 | 2.1284
21.158 | 0.8343 | 30.7542 | 24.6413 | 1.1577
21.428 | 0.8428 | 30.7599 | 24.6454 | 1.0105
21.688 | 0.8558 | 30.7965 | 24.6741 | 1.1021
21.95 | 0.8763 | 30.7703 | 24.652 | 1.0766
22.215 | 0.8875 | 30.7437 | 24.63 | 0.8887
22.493 | 0.8849 | 30.741 | 24.628 | 0.9525
22.77 | 0.879 | 30.7444 | 24.631 | 1.0093
23.048 | 0.8743 | 30.7495 | 24.6354 | 0.8609
23.333 | 0.8721 | 30.758 | 24.6423 | 1.1032
23.596 | 0.8733 | 30.7655 | 24.6483 | 0.9444
23.871 | 0.8782 | 30.7846 | 24.6634 | 0.9838
24.153 | 0.8914 | 30.8392 | 24.7066 | 1.5288
24.407 | 0.9182 | 30.8319 | 24.6993 | 1.9556
24.674 | 0.9419 | 30.8303 | 24.6968 | 1.2018
24.941 | 0.9564 | 30.8341 | 24.699 | 1.3804
25.197 | 0.9658 | 30.8435 | 24.7061 | 0.92
25.453 | 0.9724 | 30.8501 | 24.711 | 0.8481
25.714 | 0.977 | 30.8553 | 24.7149 | 1.1079
25.97 | 0.9811 | 30.8582 | 24.7171 | 1.225
26.232 | 0.9842 | 30.8568 | 24.7157 | 0.8864
26.478 | 0.986 | 30.8563 | 24.7152 | 1.1334
26.742 | 0.987 | 30.8561 | 24.715 | 0.8899
26.997 | 0.9877 | 30.8553 | 24.7144 | 1.0592
27.244 | 0.988 | 30.8552 | 24.7143 | 1.3317
27.467 | 0.988 | 30.8554 | 24.7144 | 0.8504
27.678 | 0.9881 | 30.8556 | 24.7145 | 0.8145
27.861 | 0.988 | 30.8562 | 24.7151 | 0.5837
28.054 | 0.9881 | 30.8564 | 24.7152 | 0.5211
28.24 | 0.988 | 30.8564 | 24.7152 | 0.5536
28.443 | 0.9881 | 30.8565 | 24.7153 | 0.6742
28.654 | 0.9881 | 30.857 | 24.7157 | 0.6336
28.872 | 0.988 | 30.857 | 24.7157 | 0.5338
29.097 | 0.9877 | 30.8576 | 24.7162 | 0.6046
29.313 | 0.9872 | 30.8576 | 24.7162 | 0.5941
29.496 | 0.9865 | 30.8575 | 24.7162 | 0.5791
29.678 | 0.9859 | 30.8584 | 24.7169 | 0.4979
29.851 | 0.9855 | 30.8583 | 24.7169 | 0.4898
30.05 | 0.9849 | 30.8571 | 24.7159 | 0.5918
30.242 | 0.9832 | 30.8505 | 24.7107 | 0.5257
30.465 | 0.9789 | 30.858 | 24.717 | 0.7101
30.686 | 0.9766 | 30.8543 | 24.7142 | 0.5918
30.915 | 0.9733 | 30.8503 | 24.7111 | 0.6672
31.123 | 0.9668 | 30.8244 | 24.6906 | 0.6649
31.314 | 0.9486 | 30.801 | 24.6728 | 0.8365
31.504 | 0.9194 | 30.807 | 24.6792 | 0.6591
31.686 | 0.8909 | 30.8366 | 24.7046 | 0.9165
31.901 | 0.8743 | 30.8544 | 24.7197 | 0.6011
32.105 | 0.8638 | 30.8504 | 24.717 | 0.6347
32.337 | 0.852 | 30.8728 | 24.7357 | 0.6718
32.557 | 0.8472 | 30.8962 | 24.7548 | 0.8017
32.772 | 0.8522 | 30.9014 | 24.7587 | 1.0777
32.98 | 0.8605 | 30.9023 | 24.7589 | 0.8388
33.198 | 0.868 | 30.9012 | 24.7577 | 0.9235
33.421 | 0.8739 | 30.8966 | 24.7537 | 0.7008
33.618 | 0.8776 | 30.9006 | 24.7567 | 0.7971
33.828 | 0.8814 | 30.9016 | 24.7573 | 0.9084
34.035 | 0.8855 | 30.9066 | 24.7611 | 1.0545
34.228 | 0.8905 | 30.899 | 24.7547 | 1.0128
34.414 | 0.8931 | 30.9001 | 24.7555 | 0.833
34.593 | 0.8954 | 30.9015 | 24.7564 | 0.7217
34.793 | 0.8978 | 30.8986 | 24.754 | 0.7913
34.989 | 0.8971 | 30.8985 | 24.754 | 0.8748
35.194 | 0.8946 | 30.9054 | 24.7597 | 0.9281
35.399 | 0.8949 | 30.9279 | 24.7777 | 0.7391
35.616 | 0.9029 | 30.9257 | 24.7755 | 0.7333
35.835 | 0.9113 | 30.9165 | 24.7677 | 0.7472
36.048 | 0.9155 | 30.9105 | 24.7626 | 0.7635
36.278 | 0.9166 | 30.9127 | 24.7643 | 0.8817
36.513 | 0.9175 | 30.9103 | 24.7623 | 0.8017
36.742 | 0.9179 | 30.9128 | 24.7643 | 1.2482
36.974 | 0.9182 | 30.8983 | 24.7527 | 0.76
37.201 | 0.913 | 30.9032 | 24.7569 | 0.8087
37.423 | 0.9082 | 30.9333 | 24.7814 | 0.9374
37.649 | 0.916 | 30.983 | 24.8209 | 0.8667
37.887 | 0.9424 | 30.9915 | 24.8262 | 0.9084
38.133 | 0.9746 | 30.9929 | 24.8257 | 0.8307
38.373 | 1.006 | 30.9878 | 24.8198 | 0.9606
38.617 | 1.0332 | 30.9661 | 24.8009 | 0.7519
38.855 | 1.0502 | 30.9515 | 24.7882 | 0.6858
39.072 | 1.059 | 30.9405 | 24.7789 | 0.8017
39.283 | 1.0624 | 30.9347 | 24.774 | 0.6428
39.498 | 1.0621 | 30.9377 | 24.7764 | 0.8551
39.717 | 1.0627 | 30.9581 | 24.7928 | 0.9734
39.942 | 1.0695 | 30.967 | 24.7996 | 0.673
40.168 | 1.0796 | 30.961 | 24.7942 | 0.8725
40.411 | 1.0868 | 30.9537 | 24.7879 | 0.8841
40.654 | 1.0902 | 30.9498 | 24.7846 | 0.6162
40.895 | 1.0908 | 30.9502 | 24.7849 | 0.5779
41.132 | 1.0905 | 30.953 | 24.7872 | 0.6243
41.374 | 1.0915 | 30.9582 | 24.7913 | 0.8539
41.594 | 1.0938 | 30.9587 | 24.7916 | 0.782
41.812 | 1.0959 | 30.9576 | 24.7906 | 0.5095
42.034 | 1.0971 | 30.9586 | 24.7913 | 0.5362
42.26 | 1.0982 | 30.9581 | 24.7908 | 0.5153
42.487 | 1.0988 | 30.9563 | 24.7894 | 0.506
42.708 | 1.0983 | 30.9557 | 24.7889 | 0.4898
42.93 | 1.0968 | 30.9574 | 24.7904 | 0.5072
43.15 | 1.0958 | 30.9594 | 24.792 | 0.4457
43.364 | 1.0957 | 30.9655 | 24.7969 | 0.4179
43.569 | 1.0977 | 30.9665 | 24.7976 | 0.5385
43.78 | 1.1 | 30.9658 | 24.7969 | 0.4759
43.99 | 1.1017 | 30.9664 | 24.7973 | 0.4376
44.194 | 1.1034 | 30.9677 | 24.7982 | 0.4979
44.389 | 1.1051 | 30.9699 | 24.8 | 0.6742
44.601 | 1.1076 | 30.9722 | 24.8016 | 0.6417
44.808 | 1.1104 | 30.9747 | 24.8035 | 0.4747
45.026 | 1.1133 | 30.9728 | 24.8018 | 0.4144
45.241 | 1.1153 | 30.9725 | 24.8014 | 0.5025
45.464 | 1.1168 | 30.9756 | 24.8038 | 0.419
45.675 | 1.1189 | 30.9779 | 24.8056 | 0.4445
45.88 | 1.1209 | 30.9761 | 24.804 | 0.4422
46.088 | 1.1216 | 30.975 | 24.8031 | 0.4457
46.284 | 1.1214 | 30.9733 | 24.8018 | 0.4098
46.489 | 1.1202 | 30.9731 | 24.8016 | 0.4109
46.69 | 1.1184 | 30.975 | 24.8033 | 0.4538
46.887 | 1.1171 | 30.9759 | 24.8041 | 0.5663
47.072 | 1.1161 | 30.9782 | 24.8059 | 0.426
47.263 | 1.1157 | 30.9788 | 24.8065 | 0.4364
47.447 | 1.115 | 30.975 | 24.8035 | 0.5002
47.614 | 1.1124 | 30.9734 | 24.8023 | 0.5106
47.766 | 1.1088 | 30.9763 | 24.8049 | 0.4155
47.903 | 1.1056 | 30.9803 | 24.8083 | 0.4457
48.083 | 1.1041 | 30.9831 | 24.8105 | 0.4411
48.258 | 1.104 | 30.9852 | 24.8122 | 0.4225
48.47 | 1.1044 | 30.9797 | 24.8078 | 0.4411
48.7 | 1.1023 | 30.9687 | 24.7991 | 0.4271
48.883 | 1.0947 | 30.9666 | 24.7979 | 0.4074
49.05 | 1.0852 | 30.9713 | 24.8022 | 0.3924
49.237 | 1.0773 | 30.9747 | 24.8054 | 0.3877
49.409 | 1.071 | 30.9778 | 24.8082 | 0.3877
49.614 | 1.0662 | 30.9815 | 24.8114 | 0.8736
49.82 | 1.063 | 30.9831 | 24.8129 | 0.4608
50.048 | 1.0607 | 30.9843 | 24.814 | 0.4364
50.288 | 1.059 | 30.9848 | 24.8145 | 0.4016
50.56 | 1.0574 | 30.9849 | 24.8146 | 0.6684
50.816 | 1.0559 | 30.9852 | 24.815 | 0.4318
51.088 | 1.0543 | 30.9836 | 24.8138 | 0.4005
51.38 | 1.0519 | 30.9855 | 24.8154 | 0.4016
51.646 | 1.0498 | 30.9875 | 24.8171 | 0.4121
51.865 | 1.0487 | 30.9874 | 24.8171 | 0.5559
52.129 | 1.0478 | 30.9882 | 24.8178 | 0.5536
52.367 | 1.047 | 30.9878 | 24.8175 | 0.4353
52.584 | 1.0462 | 30.9885 | 24.8182 | 0.5002
52.805 | 1.0452 | 30.9876 | 24.8175 | 0.4306
53.007 | 1.044 | 30.9863 | 24.8165 | 0.6626
53.161 | 1.0424 | 30.9885 | 24.8184 | 0.4724
53.299 | 1.0412 | 30.9893 | 24.8191 | 0.4202
53.487 | 1.0408 | 30.991 | 24.8204 | 0.4411
53.697 | 1.0408 | 30.9908 | 24.8203 | 0.4364
53.901 | 1.0404 | 30.9884 | 24.8184 | 0.4028
54.099 | 1.0389 | 30.9888 | 24.8188 | 0.4782
54.234 | 1.0371 | 30.9903 | 24.8201 | 0.5269
54.378 | 1.035 | 30.9925 | 24.822 | 0.4144
54.472 | 1.0348 | 30.9923 | 24.8218 | 0.4016
54.615 | 1.0346 | 30.9913 | 24.8211 | 0.397
54.754 | 1.0336 | 30.9899 | 24.82 | 0.4921
54.854 | 1.0317 | 30.9907 | 24.8208 | 0.5188
54.967 | 1.03 | 30.992 | 24.8218 | 0.5002
55.107 | 1.0289 | 30.9925 | 24.8223 | 0.397
55.269 | 1.0279 | 30.9933 | 24.823 | 0.4144
55.465 | 1.0271 | 30.9936 | 24.8233 | 0.3947
55.667 | 1.0262 | 30.9906 | 24.8209 | 0.3924
55.842 | 1.024 | 30.9903 | 24.8208 | 0.3831
55.993 | 1.0211 | 30.9914 | 24.8218 | 0.3866
56.107 | 1.0186 | 30.9914 | 24.822 | 0.404
56.201 | 1.0161 | 30.9928 | 24.8233 | 0.3924
56.309 | 1.0142 | 30.9954 | 24.8255 | 0.3761
56.483 | 1.0134 | 30.9984 | 24.8279 | 0.4318
56.701 | 1.0139 | 31.0019 | 24.8307 | 0.4005
56.922 | 1.0157 | 31.0065 | 24.8343 | 0.4121
57.11 | 1.0192 | 31.004 | 24.8321 | 0.4051
57.283 | 1.0207 | 30.9931 | 24.8232 | 0.4271
57.497 | 1.0162 | 30.9879 | 24.8193 | 0.4144
57.713 | 1.0075 | 30.9875 | 24.8195 | 0.4155
57.931 | 0.997 | 30.9913 | 24.8231 | 0.4051
58.146 | 0.9876 | 30.9978 | 24.8289 | 0.4631
58.338 | 0.9807 | 31.0011 | 24.8319 | 0.3958
58.489 | 0.9751 | 31.0053 | 24.8356 | 0.3947
58.673 | 0.971 | 31.0086 | 24.8384 | 0.3982
58.885 | 0.9683 | 31.0084 | 24.8384 | 0.4063
59.071 | 0.9651 | 31.0081 | 24.8383 | 0.4248
59.306 | 0.9616 | 31.0115 | 24.8413 | 0.4596
59.514 | 0.9588 | 31.0114 | 24.8414 | 0.4132
59.725 | 0.9554 | 31.0102 | 24.8406 | 0.4167
59.942 | 0.9517 | 31.011 | 24.8414 | 0.3842
60.117 | 0.9481 | 31.0122 | 24.8426 | 0.4121
60.318 | 0.9448 | 31.0119 | 24.8426 | 0.4155
60.538 | 0.9414 | 31.0152 | 24.8453 | 0.4364
60.788 | 0.9388 | 31.019 | 24.8486 | 0.4527
61.061 | 0.9373 | 31.0189 | 24.8486 | 0.3924
61.302 | 0.9359 | 31.0179 | 24.8478 | 0.5338
61.525 | 0.9336 | 31.0193 | 24.8491 | 0.4735
61.706 | 0.9318 | 31.0193 | 24.8492 | 0.3947
61.907 | 0.9301 | 31.0192 | 24.8492 | 0.4202
62.166 | 0.9284 | 31.0173 | 24.8478 | 0.4921
62.434 | 0.9258 | 31.0163 | 24.8471 | 0.4353
62.705 | 0.9223 | 31.018 | 24.8486 | 0.4306
62.955 | 0.9188 | 31.0196 | 24.8501 | 0.4747
63.187 | 0.9158 | 31.0197 | 24.8504 | 0.4063
63.452 | 0.9125 | 31.0178 | 24.849 | 0.4202
63.734 | 0.9083 | 31.0169 | 24.8485 | 0.4503
64.028 | 0.9032 | 31.0161 | 24.8481 | 0.3993
64.317 | 0.8974 | 31.0189 | 24.8507 | 0.4005
64.579 | 0.8925 | 31.0256 | 24.8564 | 0.4515
64.809 | 0.8905 | 31.0366 | 24.8653 | 0.4144
65.042 | 0.8925 | 31.0372 | 24.8657 | 0.4167
65.276 | 0.8955 | 31.0344 | 24.8633 | 0.4213
65.486 | 0.8974 | 31.0331 | 24.8621 | 0.4654
65.684 | 0.8984 | 31.032 | 24.8612 | 0.5246
65.879 | 0.8989 | 31.031 | 24.8603 | 0.4387
66.078 | 0.8992 | 31.0316 | 24.8608 | 0.5014
66.291 | 0.8995 | 31.0315 | 24.8607 | 0.4318
66.508 | 0.8997 | 31.0319 | 24.861 | 0.4016
66.737 | 0.9004 | 31.0332 | 24.862 | 0.4028
66.935 | 0.9014 | 31.0313 | 24.8605 | 0.4237
67.16 | 0.9019 | 31.0314 | 24.8606 | 0.4631
67.396 | 0.9022 | 31.0341 | 24.8626 | 0.3842
67.596 | 0.9034 | 31.0356 | 24.8638 | 0.4457
67.821 | 0.9051 | 31.0333 | 24.8619 | 0.5385
68.045 | 0.9063 | 31.0331 | 24.8616 | 0.4434
68.275 | 0.9071 | 31.0325 | 24.8612 | 0.5176
68.51 | 0.9075 | 31.0327 | 24.8612 | 0.4701
68.716 | 0.9079 | 31.0301 | 24.8592 | 0.3912
68.903 | 0.9069 | 31.0294 | 24.8586 | 0.4109
69.083 | 0.9047 | 31.0276 | 24.8573 | 0.455
69.288 | 0.9017 | 31.0301 | 24.8595 | 0.5025
69.504 | 0.8995 | 31.0322 | 24.8613 | 0.5941
69.654 | 0.8982 | 31.0338 | 24.8626 | 0.5408
69.723 | 0.9019 | 31.0256 | 24.8558 | 7.1788

## H1
DEPTH | TEMP | SALINITY | DENSITY | FLUORESCENCE
0.347 | 1.12 | 28.4151 | 22.748 | 2.2258
0.496 | 1.1208 | 28.4146 | 22.7476 | 1.8431
0.673 | 1.1207 | 28.4142 | 22.7473 | 2.3928
0.885 | 1.1204 | 28.4116 | 22.7452 | 1.9092
1.155 | 1.1198 | 28.4524 | 22.778 | 2.5563
1.446 | 1.1153 | 28.5342 | 22.8438 | 1.9173
1.743 | 1.1062 | 28.6198 | 22.913 | 1.8965
2.061 | 1.0953 | 28.7575 | 23.024 | 1.973
2.369 | 1.0806 | 28.9568 | 23.1848 | 1.8675
2.671 | 1.0612 | 29.1658 | 23.3535 | 2.0368
2.973 | 1.0404 | 29.2887 | 23.4532 | 1.8338
3.271 | 1.0196 | 29.3552 | 23.5077 | 2.14
3.58 | 1.0026 | 29.4215 | 23.5618 | 2.1064
3.901 | 0.9879 | 29.4534 | 23.5881 | 2.2189
4.228 | 0.9609 | 29.5106 | 23.6355 | 2.9124
4.554 | 0.9306 | 29.576 | 23.6895 | 2.6294
4.887 | 0.9111 | 29.614 | 23.721 | 2.8706
5.22 | 0.8834 | 29.6889 | 23.7825 | 4.181
5.55 | 0.8524 | 29.8989 | 23.9528 | 5.3952
5.882 | 0.845 | 30.0107 | 24.0431 | 4.6275
6.233 | 0.852 | 30.0721 | 24.0921 | 6.1038
6.576 | 0.8577 | 30.1484 | 24.1531 | 7.5778
6.922 | 0.8584 | 30.232 | 24.2203 | 6.0365
7.267 | 0.8628 | 30.2426 | 24.2285 | 8.1402
7.61 | 0.867 | 30.2429 | 24.2286 | 7.2716
7.95 | 0.8682 | 30.2479 | 24.2325 | 7.616
8.294 | 0.8678 | 30.2518 | 24.2357 | 7.9663
8.634 | 0.8673 | 30.2568 | 24.2397 | 6.9225
8.957 | 0.8674 | 30.2625 | 24.2443 | 7.049
9.285 | 0.8675 | 30.2666 | 24.2476 | 8.0382
9.617 | 0.8676 | 30.271 | 24.2511 | 7.0756
9.933 | 0.8682 | 30.2799 | 24.2583 | 7.2043
10.243 | 0.87 | 30.3081 | 24.2808 | 6.4018
10.551 | 0.8746 | 30.3282 | 24.2968 | 4.9522
10.832 | 0.88 | 30.3451 | 24.3101 | 4.5904
11.134 | 0.8842 | 30.367 | 24.3274 | 5.742
11.443 | 0.8885 | 30.3811 | 24.3385 | 5.1146
11.74 | 0.8922 | 30.4062 | 24.3585 | 5.3662
12.036 | 0.8976 | 30.4255 | 24.3738 | 4.2692
12.356 | 0.9042 | 30.4344 | 24.3806 | 4.667
12.667 | 0.9096 | 30.4594 | 24.4004 | 3.389
12.977 | 0.9151 | 30.5134 | 24.4435 | 5.2804
13.269 | 0.9257 | 30.5494 | 24.4719 | 3.8946
13.546 | 0.9359 | 30.5551 | 24.4759 | 3.7844
13.83 | 0.9422 | 30.5649 | 24.4835 | 4.0894
14.078 | 0.9461 | 30.5687 | 24.4863 | 3.665
14.324 | 0.9486 | 30.5756 | 24.4917 | 3.0283
14.554 | 0.9508 | 30.5777 | 24.4933 | 2.6375
14.764 | 0.9521 | 30.5796 | 24.4948 | 2.6294
15.005 | 0.9533 | 30.5817 | 24.4964 | 2.2525
15.277 | 0.9541 | 30.5828 | 24.4973 | 3.033
15.573 | 0.9544 | 30.5884 | 24.5017 | 3.0921
15.828 | 0.955 | 30.5995 | 24.5106 | 2.3429
16.097 | 0.9563 | 30.6079 | 24.5172 | 1.8454
16.367 | 0.9574 | 30.6209 | 24.5277 | 1.61
16.629 | 0.9586 | 30.6416 | 24.5442 | 1.8327
16.891 | 0.9601 | 30.6568 | 24.5564 | 1.4164
17.101 | 0.9621 | 30.6616 | 24.5601 | 1.2969
17.249 | 0.9641 | 30.6808 | 24.5754 | 1.7851
17.367 | 0.9653 | 30.6928 | 24.585 | 1.4245
17.52 | 0.9652 | 30.7017 | 24.5921 | 1.414
17.736 | 0.9642 | 30.709 | 24.5981 | 1.5822
17.992 | 0.9634 | 30.714 | 24.6022 | 1.7098
18.266 | 0.9628 | 30.7152 | 24.6031 | 1.3073
18.538 | 0.9623 | 30.7159 | 24.6037 | 1.7759
18.797 | 0.9618 | 30.7227 | 24.6092 | 1.3908
19.066 | 0.9604 | 30.7378 | 24.6215 | 1.951
19.309 | 0.9591 | 30.7522 | 24.633 | 1.1728
19.554 | 0.9582 | 30.7604 | 24.6397 | 1.007
19.822 | 0.9579 | 30.7697 | 24.6472 | 1.0383
20.092 | 0.9582 | 30.7768 | 24.6529 | 0.8899
20.366 | 0.9589 | 30.7769 | 24.6529 | 0.9641
20.627 | 0.959 | 30.7765 | 24.6526 | 0.7785
20.903 | 0.959 | 30.7766 | 24.6527 | 0.9525
21.177 | 0.9586 | 30.7803 | 24.6556 | 0.891
21.464 | 0.9585 | 30.7829 | 24.6578 | 1.4964
21.736 | 0.959 | 30.7833 | 24.658 | 0.9258
21.991 | 0.9593 | 30.7887 | 24.6624 | 0.6858
22.263 | 0.9597 | 30.797 | 24.669 | 0.6672
22.515 | 0.9604 | 30.805 | 24.6754 | 0.956
22.796 | 0.9615 | 30.8081 | 24.6779 | 1.0986
23.053 | 0.9628 | 30.8085 | 24.6781 | 0.6985
23.327 | 0.9636 | 30.8086 | 24.6781 | 1.2389
23.565 | 0.9639 | 30.8094 | 24.6788 | 0.8864
23.822 | 0.9643 | 30.8109 | 24.68 | 0.9131
24.099 | 0.9647 | 30.8135 | 24.682 | 1.0986
24.369 | 0.9649 | 30.8152 | 24.6834 | 0.6359
24.6 | 0.9648 | 30.8162 | 24.6842 | 0.8585
24.869 | 0.9648 | 30.8199 | 24.6872 | 0.6602
25.152 | 0.9655 | 30.8234 | 24.6899 | 0.6428
25.413 | 0.9665 | 30.827 | 24.6928 | 0.7762
25.686 | 0.9671 | 30.8314 | 24.6963 | 0.6544
25.975 | 0.9672 | 30.8369 | 24.7006 | 0.6533
26.253 | 0.9678 | 30.8304 | 24.6954 | 0.6208
26.516 | 0.9678 | 30.8353 | 24.6994 | 0.6695
26.776 | 0.9662 | 30.8378 | 24.7015 | 0.9339
27.035 | 0.9641 | 30.8421 | 24.705 | 0.7368
27.295 | 0.9626 | 30.8445 | 24.7071 | 0.9142
27.562 | 0.9618 | 30.8479 | 24.7098 | 1.0511
27.83 | 0.9618 | 30.8536 | 24.7144 | 0.7333
28.094 | 0.9623 | 30.8563 | 24.7166 | 0.7124
28.355 | 0.9636 | 30.8567 | 24.7168 | 0.6092
28.596 | 0.9649 | 30.8602 | 24.7196 | 0.6869
28.837 | 0.9669 | 30.8595 | 24.7189 | 0.5779
29.081 | 0.9682 | 30.8609 | 24.7199 | 0.5895
29.329 | 0.9689 | 30.8631 | 24.7216 | 0.6927
29.572 | 0.9695 | 30.8682 | 24.7257 | 0.5918
29.805 | 0.9707 | 30.873 | 24.7295 | 0.8528
30.056 | 0.9726 | 30.8775 | 24.733 | 0.6568
30.292 | 0.9741 | 30.8809 | 24.7357 | 0.8261
30.527 | 0.9765 | 30.8836 | 24.7377 | 0.6869
30.776 | 0.9791 | 30.8853 | 24.739 | 0.7147
31.017 | 0.9815 | 30.8852 | 24.7387 | 0.695
31.261 | 0.9833 | 30.8843 | 24.7379 | 0.7147
31.506 | 0.9845 | 30.884 | 24.7376 | 0.5953
31.755 | 0.9854 | 30.8847 | 24.7381 | 0.5918
32.002 | 0.9859 | 30.8859 | 24.739 | 0.6382
32.259 | 0.9867 | 30.8855 | 24.7386 | 0.5141
32.516 | 0.9872 | 30.8849 | 24.7381 | 1.094
32.756 | 0.9872 | 30.885 | 24.7383 | 0.6023
32.984 | 0.9872 | 30.8849 | 24.7382 | 0.6463
33.212 | 0.987 | 30.886 | 24.7391 | 0.5025
33.449 | 0.9871 | 30.8868 | 24.7397 | 0.5976
33.685 | 0.9874 | 30.8878 | 24.7405 | 0.5686
33.9 | 0.9878 | 30.889 | 24.7414 | 0.753
34.153 | 0.9881 | 30.8909 | 24.7429 | 0.528
34.408 | 0.9886 | 30.8944 | 24.7457 | 0.5106
34.658 | 0.9894 | 30.8981 | 24.7486 | 0.4944
34.894 | 0.9908 | 30.9005 | 24.7505 | 0.4909
35.128 | 0.9924 | 30.9056 | 24.7545 | 0.4817
35.38 | 0.9951 | 30.9048 | 24.7537 | 0.4851
35.626 | 0.9976 | 30.9015 | 24.7509 | 0.4956
35.873 | 0.999 | 30.9021 | 24.7513 | 0.5431
36.129 | 0.9999 | 30.9014 | 24.7507 | 0.6313
36.377 | 1.0006 | 30.9016 | 24.7508 | 0.513
36.628 | 1.0013 | 30.9 | 24.7495 | 0.5234
36.87 | 1.0015 | 30.8963 | 24.7466 | 0.5269
37.11 | 1.0004 | 30.903 | 24.752 | 0.5849
37.303 | 1.0009 | 30.9054 | 24.7539 | 0.8064
37.444 | 1.0021 | 30.9064 | 24.7546 | 0.4967
37.642 | 1.0034 | 30.9101 | 24.7575 | 0.4956
37.883 | 1.0059 | 30.9126 | 24.7594 | 0.5037
38.115 | 1.0087 | 30.9141 | 24.7605 | 0.6475
38.373 | 1.0109 | 30.9173 | 24.7629 | 0.6672
38.625 | 1.0134 | 30.9228 | 24.7672 | 0.5825
38.876 | 1.0172 | 30.9258 | 24.7694 | 0.6255
39.129 | 1.021 | 30.9239 | 24.7676 | 0.5025
39.392 | 1.0234 | 30.9234 | 24.7671 | 0.4817
39.641 | 1.0247 | 30.9254 | 24.7687 | 0.4909
39.903 | 1.0257 | 30.9287 | 24.7713 | 0.637
40.149 | 1.027 | 30.9335 | 24.775 | 0.477
40.403 | 1.0297 | 30.9433 | 24.7828 | 0.5002
40.649 | 1.0347 | 30.9519 | 24.7894 | 0.4596
40.891 | 1.0413 | 30.951 | 24.7883 | 0.4817
41.146 | 1.0471 | 30.9472 | 24.7849 | 0.4213
41.399 | 1.0507 | 30.9442 | 24.7823 | 0.4457
41.661 | 1.0519 | 30.9445 | 24.7825 | 0.4341
41.91 | 1.0525 | 30.95 | 24.7868 | 0.5362
42.117 | 1.0547 | 30.954 | 24.79 | 0.6916
42.352 | 1.0581 | 30.9551 | 24.7907 | 0.4411
42.577 | 1.0616 | 30.9604 | 24.7947 | 0.8296
42.778 | 1.0665 | 30.9616 | 24.7954 | 0.4944
43.023 | 1.0712 | 30.9592 | 24.7932 | 0.4074
43.272 | 1.0746 | 30.9587 | 24.7927 | 0.5211
43.539 | 1.0774 | 30.9647 | 24.7973 | 0.4318
43.799 | 1.0815 | 30.9646 | 24.797 | 0.4295
44.056 | 1.0855 | 30.964 | 24.7963 | 0.404
44.333 | 1.0886 | 30.9637 | 24.7959 | 0.5164
44.615 | 1.0911 | 30.9663 | 24.7978 | 0.3842
44.89 | 1.0929 | 30.9657 | 24.7972 | 0.5211
45.165 | 1.0942 | 30.9649 | 24.7965 | 0.5164
45.4 | 1.0949 | 30.9652 | 24.7967 | 0.4005
45.599 | 1.0955 | 30.9655 | 24.7969 | 0.4608
45.84 | 1.0959 | 30.9698 | 24.8003 | 0.4086
46.093 | 1.0984 | 30.9888 | 24.8155 | 0.5883
46.337 | 1.1066 | 30.985 | 24.8119 | 0.3935
46.441 | 1.1225 | 30.3367 | 24.2904 | 0.3924

## H2
DEPTH | TEMP | SALINITY | DENSITY | FLUORESCENCE
0.334 | 0.9795 | 29.5266 | 23.6474 | 2.4694
0.494 | 0.9788 | 29.5239 | 23.6452 | 2.2942
0.695 | 0.9775 | 29.524 | 23.6454 | 2.3209
0.947 | 0.9767 | 29.5275 | 23.6483 | 2.176
1.186 | 0.9772 | 29.5331 | 23.6527 | 2.3
1.422 | 0.979 | 29.5317 | 23.6515 | 2.6653
1.659 | 0.9804 | 29.526 | 23.6468 | 2.5795
1.889 | 0.9798 | 29.5189 | 23.6411 | 2.2931
2.12 | 0.978 | 29.5277 | 23.6483 | 2.4218
2.327 | 0.9792 | 29.5272 | 23.6479 | 2.3267
2.451 | 0.9809 | 29.5234 | 23.6448 | 2.1307
2.502 | 0.9811 | 29.5245 | 23.6456 | 2.6433
2.555 | 0.9813 | 29.525 | 23.646 | 2.7894
2.674 | 0.9818 | 29.5355 | 23.6544 | 2.5621
2.873 | 0.9839 | 29.5415 | 23.6591 | 2.7338
3.125 | 0.985 | 29.5201 | 23.6419 | 2.9112
3.413 | 0.9735 | 29.4942 | 23.6217 | 3.0353
3.719 | 0.9362 | 29.5887 | 23.6994 | 3.324
4.047 | 0.9132 | 29.7117 | 23.7994 | 3.1826
4.37 | 0.9128 | 29.7424 | 23.8241 | 3.0515
4.652 | 0.914 | 29.7659 | 23.8429 | 3.2997
4.972 | 0.9196 | 29.7663 | 23.8429 | 3.5861
5.295 | 0.9227 | 29.8107 | 23.8785 | 3.948
5.602 | 0.9226 | 29.8962 | 23.9472 | 4.2854
5.895 | 0.9122 | 29.9245 | 23.9704 | 4.6287
6.201 | 0.8919 | 29.9687 | 24.0069 | 4.6983
6.513 | 0.8708 | 30.0883 | 24.1041 | 4.9859
6.834 | 0.8571 | 30.18 | 24.1785 | 5.1621
7.153 | 0.8531 | 30.1974 | 24.1927 | 5.401
7.464 | 0.8531 | 30.2019 | 24.1963 | 6.1084
7.765 | 0.8544 | 30.2038 | 24.1978 | 5.0195
8.071 | 0.8556 | 30.2063 | 24.1997 | 5.1668
8.375 | 0.8562 | 30.211 | 24.2035 | 4.9893
8.682 | 0.8572 | 30.2143 | 24.2061 | 4.8316
8.99 | 0.8585 | 30.2192 | 24.2099 | 5.2178
9.303 | 0.8601 | 30.2217 | 24.2119 | 4.885
9.627 | 0.8617 | 30.241 | 24.2274 | 4.7389
9.901 | 0.8651 | 30.3027 | 24.2767 | 4.4976
10.2 | 0.8706 | 30.3316 | 24.2997 | 4.2309
10.511 | 0.8781 | 30.3847 | 24.342 | 4.3156
10.818 | 0.8889 | 30.3954 | 24.3501 | 4.1091
11.116 | 0.8978 | 30.3926 | 24.3473 | 3.3159
11.41 | 0.9031 | 30.3903 | 24.3452 | 3.8645
11.697 | 0.9045 | 30.3947 | 24.3487 | 3.8505
11.977 | 0.9043 | 30.4012 | 24.3539 | 4.6902
12.27 | 0.9056 | 30.4495 | 24.3926 | 4.2019
12.564 | 0.9144 | 30.4791 | 24.4159 | 5.1065
12.853 | 0.9271 | 30.5227 | 24.4503 | 4.2286
13.137 | 0.9377 | 30.5578 | 24.478 | 3.447
13.439 | 0.9462 | 30.5706 | 24.4878 | 3.5316
13.737 | 0.9522 | 30.5821 | 24.4967 | 3.1049
14.034 | 0.9562 | 30.5858 | 24.4995 | 3.28
14.324 | 0.958 | 30.5893 | 24.5022 | 4.0175
14.629 | 0.9586 | 30.5905 | 24.5032 | 2.8625
14.946 | 0.9574 | 30.591 | 24.5036 | 3.1002
15.268 | 0.9553 | 30.5985 | 24.5098 | 2.8625
15.578 | 0.9534 | 30.6239 | 24.5303 | 2.5065
15.875 | 0.9527 | 30.6468 | 24.5487 | 2.3453
16.177 | 0.953 | 30.6616 | 24.5606 | 1.9336
16.49 | 0.9538 | 30.667 | 24.5649 | 1.9359
16.797 | 0.9547 | 30.6693 | 24.5667 | 1.8698
17.09 | 0.9554 | 30.6767 | 24.5726 | 2.2966
17.388 | 0.9558 | 30.6975 | 24.5893 | 1.9197
17.696 | 0.9564 | 30.7079 | 24.5976 | 1.4326
18.014 | 0.957 | 30.7098 | 24.5991 | 1.2227
18.315 | 0.9575 | 30.7119 | 24.6008 | 1.523
18.634 | 0.9578 | 30.7151 | 24.6033 | 1.1253
18.929 | 0.9584 | 30.7192 | 24.6065 | 0.9316
19.238 | 0.959 | 30.7225 | 24.6092 | 1.1589
19.543 | 0.9598 | 30.7246 | 24.6108 | 1.2018
19.843 | 0.9604 | 30.7276 | 24.6132 | 1.1276
20.132 | 0.9608 | 30.7304 | 24.6155 | 1.4709
20.416 | 0.9611 | 30.7397 | 24.6229 | 1.4453
20.706 | 0.9625 | 30.7494 | 24.6306 | 0.9966
20.958 | 0.964 | 30.7506 | 24.6315 | 0.9409
21.177 | 0.9643 | 30.7519 | 24.6325 | 0.9154
21.432 | 0.9641 | 30.7529 | 24.6334 | 1.007
21.706 | 0.9638 | 30.7555 | 24.6354 | 1.1659
21.989 | 0.9634 | 30.7604 | 24.6394 | 1.0998
22.249 | 0.9628 | 30.7663 | 24.6442 | 0.8574
22.505 | 0.9625 | 30.7705 | 24.6476 | 1.1195
22.762 | 0.9625 | 30.7762 | 24.6522 | 0.9386
23.042 | 0.963 | 30.7855 | 24.6596 | 1.4836
23.288 | 0.964 | 30.7989 | 24.6704 | 0.927
23.549 | 0.9647 | 30.8056 | 24.6756 | 0.8168
23.792 | 0.9648 | 30.8132 | 24.6818 | 1.0487
24.016 | 0.9652 | 30.8161 | 24.6841 | 0.7994
24.265 | 0.9658 | 30.8202 | 24.6873 | 0.7901
24.513 | 0.966 | 30.8239 | 24.6903 | 0.7078
24.777 | 0.966 | 30.8268 | 24.6926 | 0.651
25.003 | 0.966 | 30.8294 | 24.6948 | 0.6626
25.162 | 0.9663 | 30.8298 | 24.695 | 0.7843
25.336 | 0.9664 | 30.8295 | 24.6948 | 0.7774
25.505 | 0.9661 | 30.8321 | 24.6969 | 0.7321
25.674 | 0.9659 | 30.834 | 24.6984 | 0.8238
25.888 | 0.9657 | 30.835 | 24.6992 | 0.7704
26.139 | 0.9654 | 30.8371 | 24.7009 | 0.9815
26.429 | 0.965 | 30.8378 | 24.7015 | 0.7217
26.699 | 0.9642 | 30.8381 | 24.7018 | 0.7089
26.97 | 0.9635 | 30.8383 | 24.702 | 0.7437
27.252 | 0.9629 | 30.8405 | 24.7038 | 0.6927
27.477 | 0.9626 | 30.8468 | 24.7089 | 0.9049
27.726 | 0.9639 | 30.8526 | 24.7135 | 0.9235
27.94 | 0.9664 | 30.8564 | 24.7164 | 0.6626
28.176 | 0.9679 | 30.8571 | 24.7169 | 0.9734
28.436 | 0.9685 | 30.8568 | 24.7166 | 0.7994
28.705 | 0.9683 | 30.8589 | 24.7183 | 0.7762
28.957 | 0.9679 | 30.8612 | 24.7202 | 0.6394
29.155 | 0.968 | 30.8647 | 24.723 | 0.5814
29.279 | 0.9693 | 30.8645 | 24.7227 | 0.644
29.362 | 0.9705 | 30.8628 | 24.7213 | 0.6881
29.421 | 0.9708 | 30.8621 | 24.7208 | 0.818
29.545 | 0.9707 | 30.8632 | 24.7217 | 0.6394
29.751 | 0.9706 | 30.8636 | 24.7219 | 0.6023
30.001 | 0.9696 | 30.8624 | 24.7211 | 0.7495
30.242 | 0.9668 | 30.864 | 24.7225 | 0.6556
30.501 | 0.9636 | 30.867 | 24.7251 | 0.5733
30.78 | 0.9611 | 30.8697 | 24.7273 | 0.7727
31.026 | 0.9596 | 30.8734 | 24.7305 | 0.6869
31.232 | 0.9597 | 30.8875 | 24.7418 | 0.6672
31.461 | 0.9641 | 30.9005 | 24.7519 | 0.7449
31.722 | 0.9717 | 30.9085 | 24.7579 | 0.6707
31.99 | 0.9805 | 30.91 | 24.7587 | 0.7693
32.253 | 0.9882 | 30.9076 | 24.7563 | 0.7008
32.494 | 0.9934 | 30.9074 | 24.7559 | 0.6011
32.765 | 0.9975 | 30.9063 | 24.7548 | 0.7229
33.044 | 1 | 30.9036 | 24.7525 | 0.6823
33.324 | 1.0007 | 30.9085 | 24.7564 | 0.6556
33.61 | 1.0021 | 30.9115 | 24.7587 | 0.8052
33.889 | 1.0038 | 30.9117 | 24.7588 | 0.6417
34.157 | 1.0054 | 30.91 | 24.7573 | 0.6185
34.414 | 1.0062 | 30.9103 | 24.7576 | 0.6742
34.633 | 1.0068 | 30.9093 | 24.7567 | 0.695
34.891 | 1.0071 | 30.9103 | 24.7575 | 0.6092
35.155 | 1.0076 | 30.913 | 24.7596 | 0.7147
35.408 | 1.0091 | 30.9145 | 24.7607 | 0.5883
35.677 | 1.0113 | 30.9201 | 24.7651 | 0.6695
35.945 | 1.0149 | 30.9215 | 24.766 | 0.6301
36.208 | 1.0188 | 30.9195 | 24.7643 | 0.5779
36.475 | 1.0212 | 30.9183 | 24.7631 | 0.7287
36.749 | 1.0224 | 30.9204 | 24.7648 | 0.6092
37.011 | 1.0234 | 30.9196 | 24.7641 | 0.6742
37.285 | 1.0241 | 30.9219 | 24.7658 | 0.6405
37.561 | 1.025 | 30.9245 | 24.7679 | 0.5953
37.837 | 1.027 | 30.9265 | 24.7694 | 0.5976
38.119 | 1.0298 | 30.9253 | 24.7683 | 0.6382
38.397 | 1.0316 | 30.9244 | 24.7675 | 0.5756
38.663 | 1.0325 | 30.9265 | 24.7691 | 0.5849
38.936 | 1.0334 | 30.9342 | 24.7753 | 0.5327
39.207 | 1.0364 | 30.9376 | 24.7778 | 0.5651
39.474 | 1.0399 | 30.9354 | 24.7759 | 0.6092
39.711 | 1.0416 | 30.9301 | 24.7715 | 0.5478
39.956 | 1.0411 | 30.9326 | 24.7735 | 0.5814
40.205 | 1.0403 | 30.9356 | 24.776 | 0.9351
40.463 | 1.0408 | 30.9371 | 24.7771 | 0.6336
40.698 | 1.0417 | 30.9388 | 24.7785 | 0.6927
40.939 | 1.043 | 30.9407 | 24.78 | 0.6486
41.135 | 1.0448 | 30.9409 | 24.78 | 0.5883
41.297 | 1.0468 | 30.9409 | 24.7799 | 0.6301
41.418 | 1.0485 | 30.9409 | 24.7798 | 0.6997
41.511 | 1.0501 | 30.9409 | 24.7797 | 0.651
41.622 | 1.0513 | 30.9406 | 24.7794 | 0.637
41.786 | 1.0527 | 30.9416 | 24.7801 | 0.6881
42.036 | 1.0539 | 30.9409 | 24.7795 | 0.7971
42.281 | 1.0546 | 30.9408 | 24.7794 | 0.7356
42.559 | 1.0544 | 30.9443 | 24.7822 | 0.6301
42.852 | 1.0547 | 30.9496 | 24.7864 | 0.5512
43.116 | 1.0567 | 30.9499 | 24.7866 | 0.5791
43.401 | 1.0589 | 30.9489 | 24.7856 | 0.6834
43.697 | 1.0605 | 30.9509 | 24.7872 | 0.5721
43.987 | 1.0622 | 30.9505 | 24.7867 | 0.5478
44.283 | 1.0636 | 30.9495 | 24.7859 | 0.5605
44.584 | 1.0644 | 30.9504 | 24.7865 | 0.564
44.868 | 1.0654 | 30.9527 | 24.7883 | 0.5234
45.12 | 1.0672 | 30.9541 | 24.7893 | 0.5385
45.324 | 1.0694 | 30.9557 | 24.7905 | 0.5373
45.568 | 1.0716 | 30.9554 | 24.7902 | 0.5025
45.844 | 1.0734 | 30.9589 | 24.7928 | 0.4886
46.132 | 1.0758 | 30.9557 | 24.7901 | 0.5617
46.392 | 1.0765 | 30.9545 | 24.7891 | 0.506
46.646 | 1.0753 | 30.9569 | 24.7912 | 0.5199
46.881 | 1.0744 | 30.9604 | 24.794 | 0.6649
47.092 | 1.0744 | 30.9658 | 24.7983 | 0.5953
47.302 | 1.0761 | 30.9678 | 24.7999 | 0.4909
47.507 | 1.0784 | 30.9664 | 24.7986 | 0.6742
47.703 | 1.0796 | 30.9651 | 24.7975 | 0.6243
47.881 | 1.0797 | 30.9636 | 24.7962 | 0.5025
48.098 | 1.0788 | 30.9632 | 24.796 | 0.5501
48.327 | 1.0777 | 30.9642 | 24.7969 | 0.5779
48.54 | 1.0771 | 30.964 | 24.7968 | 0.4944
48.701 | 1.0762 | 30.9642 | 24.797 | 0.5153
48.833 | 1.0751 | 30.9652 | 24.7978 | 0.5825
49.019 | 1.0743 | 30.9658 | 24.7984 | 0.4585
49.215 | 1.0738 | 30.9662 | 24.7987 | 0.4712
49.369 | 1.0735 | 30.9688 | 24.8008 | 0.6417
49.549 | 1.0736 | 30.9692 | 24.8012 | 0.6104
49.791 | 1.074 | 30.9702 | 24.8019 | 0.6382
50.04 | 1.0748 | 30.9744 | 24.8052 | 0.7519
50.276 | 1.0768 | 30.9767 | 24.807 | 0.5048
50.515 | 1.0798 | 30.9782 | 24.808 | 0.4886
50.77 | 1.0826 | 30.9789 | 24.8084 | 0.5141
51.011 | 1.0851 | 30.9791 | 24.8084 | 0.4805
51.187 | 1.0871 | 30.9791 | 24.8083 | 0.5257
51.252 | 1.0878 | 30.932 | 24.7705 | 14.871

## H3
DEPTH | TEMP | SALINITY | DENSITY | FLUORESCENCE
0.432 | 0.9599 | 29.7154 | 23.8 | 2.3418
0.591 | 0.9598 | 29.715 | 23.7997 | 2.0217
0.759 | 0.9598 | 29.7155 | 23.8001 | 1.9011
0.958 | 0.9597 | 29.716 | 23.8005 | 1.7411
1.169 | 0.9594 | 29.7167 | 23.8011 | 1.7619
1.392 | 0.9595 | 29.7166 | 23.801 | 2.4682
1.618 | 0.9597 | 29.7169 | 23.8012 | 1.9997
1.74 | 0.9597 | 29.7157 | 23.8003 | 2.6804
1.805 | 0.9595 | 29.7163 | 23.8008 | 2.4033
1.887 | 0.9595 | 29.716 | 23.8005 | 2.3638
2.061 | 0.9596 | 29.7164 | 23.8009 | 2.4172
2.3 | 0.9596 | 29.7136 | 23.7986 | 2.409
2.574 | 0.9582 | 29.71 | 23.7957 | 2.4937
2.878 | 0.9539 | 29.7166 | 23.8013 | 2.6769
3.173 | 0.9505 | 29.7219 | 23.8058 | 2.4844
3.48 | 0.9477 | 29.7284 | 23.8111 | 2.6897
3.805 | 0.9431 | 29.7358 | 23.8173 | 2.7523
4.143 | 0.9354 | 29.7408 | 23.8217 | 2.7836
4.49 | 0.921 | 29.7424 | 23.8237 | 2.5076
4.843 | 0.8926 | 29.8231 | 23.8899 | 2.416
5.183 | 0.8598 | 29.9754 | 24.014 | 2.7512
5.526 | 0.8409 | 30.1161 | 24.128 | 2.5343
5.867 | 0.8387 | 30.1483 | 24.154 | 3.5664
6.212 | 0.8408 | 30.162 | 24.1649 | 3.5861
6.555 | 0.8427 | 30.1699 | 24.1712 | 3.5954
6.879 | 0.8442 | 30.1822 | 24.1809 | 4.747
7.204 | 0.8467 | 30.196 | 24.192 | 5.6689
7.52 | 0.8517 | 30.2006 | 24.1954 | 5.5321
7.838 | 0.8572 | 30.2044 | 24.1982 | 7.6926
8.151 | 0.8622 | 30.2077 | 24.2005 | 7.1626
8.465 | 0.8656 | 30.2128 | 24.2045 | 6.5642
8.751 | 0.8667 | 30.228 | 24.2166 | 7.4757
9.071 | 0.8661 | 30.2714 | 24.2515 | 7.674
9.401 | 0.8672 | 30.2892 | 24.2658 | 5.0914
9.732 | 0.8699 | 30.2971 | 24.272 | 4.936
10.056 | 0.8724 | 30.3172 | 24.2881 | 3.7427
10.375 | 0.8753 | 30.3735 | 24.3331 | 4.8769
10.707 | 0.8814 | 30.4134 | 24.3648 | 5.3639
11.03 | 0.8904 | 30.4486 | 24.3927 | 4.5777
11.339 | 0.901 | 30.4733 | 24.412 | 3.8007
11.655 | 0.9105 | 30.4864 | 24.422 | 4.2866
11.98 | 0.9175 | 30.5056 | 24.4371 | 4.2912
12.293 | 0.9237 | 30.5142 | 24.4437 | 4.8282
12.606 | 0.929 | 30.533 | 24.4585 | 3.8645
12.913 | 0.9333 | 30.5486 | 24.4708 | 4.0477
13.238 | 0.9373 | 30.569 | 24.487 | 4.929
13.528 | 0.9408 | 30.583 | 24.4981 | 3.3229
13.836 | 0.9439 | 30.5936 | 24.5064 | 2.5018
14.158 | 0.9467 | 30.6187 | 24.5265 | 2.5656
14.468 | 0.95 | 30.6332 | 24.5379 | 2.2838
14.795 | 0.953 | 30.645 | 24.5473 | 2.14
15.116 | 0.9556 | 30.6521 | 24.5528 | 2.496
15.435 | 0.9572 | 30.6575 | 24.5571 | 2.3325
15.759 | 0.9589 | 30.6587 | 24.5579 | 2.6433
16.085 | 0.9596 | 30.6599 | 24.5588 | 2.5633
16.4 | 0.9595 | 30.6646 | 24.5626 | 2.0785
16.713 | 0.9594 | 30.6824 | 24.577 | 2.8103
17.021 | 0.9602 | 30.6988 | 24.5901 | 1.6448
17.324 | 0.9624 | 30.7083 | 24.5976 | 1.5196
17.628 | 0.9638 | 30.7088 | 24.598 | 1.2181
17.921 | 0.9638 | 30.7096 | 24.5986 | 1.1624
18.203 | 0.9632 | 30.7114 | 24.6 | 1.1438
18.501 | 0.9624 | 30.7178 | 24.6052 | 1.1369
18.791 | 0.9617 | 30.7292 | 24.6145 | 0.9966
19.08 | 0.9609 | 30.7346 | 24.6188 | 0.7588
19.355 | 0.9604 | 30.7393 | 24.6227 | 0.9154
19.638 | 0.9603 | 30.7444 | 24.6267 | 0.9734
19.897 | 0.9606 | 30.7468 | 24.6286 | 0.8852
20.173 | 0.9612 | 30.7469 | 24.6287 | 0.8029
20.463 | 0.9618 | 30.7493 | 24.6306 | 1.0105
20.732 | 0.9621 | 30.7501 | 24.6312 | 0.7635
20.992 | 0.9624 | 30.7494 | 24.6306 | 0.7913
21.267 | 0.9625 | 30.7509 | 24.6318 | 1.0731
21.537 | 0.9624 | 30.7529 | 24.6334 | 0.7635
21.809 | 0.9625 | 30.7564 | 24.6363 | 1.2876
22.079 | 0.9625 | 30.7657 | 24.6437 | 0.7936
22.342 | 0.9633 | 30.7732 | 24.6498 | 1.1635
22.596 | 0.9646 | 30.7804 | 24.6554 | 0.753
22.844 | 0.9661 | 30.7836 | 24.6579 | 0.8829
23.083 | 0.9666 | 30.787 | 24.6606 | 0.6626
23.308 | 0.9659 | 30.7892 | 24.6624 | 1.1114
23.544 | 0.9653 | 30.7925 | 24.6651 | 0.9374
23.784 | 0.9652 | 30.7948 | 24.667 | 0.8771
24.009 | 0.9653 | 30.7966 | 24.6684 | 0.753
24.232 | 0.9656 | 30.7986 | 24.67 | 0.9061
24.453 | 0.9661 | 30.7996 | 24.6708 | 0.6776
24.665 | 0.9666 | 30.8021 | 24.6728 | 0.6718
24.877 | 0.9675 | 30.8014 | 24.6722 | 0.7658
25.112 | 0.968 | 30.8028 | 24.6733 | 0.6023
25.341 | 0.9686 | 30.8035 | 24.6738 | 0.7147
25.571 | 0.9692 | 30.8038 | 24.674 | 0.5965
25.81 | 0.9694 | 30.8042 | 24.6743 | 0.7368
26.045 | 0.9698 | 30.804 | 24.6741 | 1.0789
26.271 | 0.97 | 30.8043 | 24.6744 | 0.7936
26.5 | 0.9701 | 30.8049 | 24.6748 | 0.7159
26.734 | 0.9703 | 30.8044 | 24.6744 | 0.6382
26.972 | 0.9705 | 30.8086 | 24.6777 | 0.5756
27.229 | 0.971 | 30.8147 | 24.6827 | 0.5802
27.495 | 0.972 | 30.8204 | 24.6872 | 0.6521
27.751 | 0.9733 | 30.8252 | 24.6909 | 0.5478
27.946 | 0.9749 | 30.8268 | 24.6922 | 0.7693
28.147 | 0.9764 | 30.8287 | 24.6936 | 0.6057
28.33 | 0.9777 | 30.8334 | 24.6973 | 0.7565
28.39 | 0.9791 | 30.7758 | 24.6509 | 1.7828

## BRB
DEPTH | TEMP | SALINITY | DENSITY | FLUORESCENCE
0.309 | 0.836 | 30.2549 | 24.2398 | 1.414
0.441 | 0.8351 | 30.2542 | 24.2393 | 1.3746
0.662 | 0.8335 | 30.255 | 24.24 | 1.0673
0.916 | 0.8322 | 30.2561 | 24.241 | 1.0569
1.183 | 0.8314 | 30.2564 | 24.2413 | 1.6216
1.458 | 0.8312 | 30.2584 | 24.2429 | 1.3677
1.686 | 0.8314 | 30.2515 | 24.2373 | 1.0429
1.877 | 0.8236 | 30.2547 | 24.2402 | 1.0151
2.12 | 0.8119 | 30.2626 | 24.2472 | 1.305
2.41 | 0.8006 | 30.2675 | 24.2517 | 1.2842
2.687 | 0.7698 | 30.2975 | 24.2773 | 1.2505
2.954 | 0.7396 | 30.3287 | 24.304 | 1.4268
3.227 | 0.7208 | 30.382 | 24.3477 | 1.2111
3.527 | 0.6944 | 30.4272 | 24.3854 | 1.5103
3.818 | 0.6567 | 30.4619 | 24.4151 | 1.7527
4.109 | 0.6252 | 30.4928 | 24.4415 | 1.4094
4.422 | 0.6039 | 30.5358 | 24.4771 | 1.646
4.744 | 0.5758 | 30.5882 | 24.5206 | 1.4941
5.043 | 0.5445 | 30.6566 | 24.5772 | 1.966
5.349 | 0.5202 | 30.7157 | 24.6259 | 2.1388
5.653 | 0.4992 | 30.7627 | 24.6647 | 2.2884
5.938 | 0.4809 | 30.8052 | 24.6998 | 2.2142
6.24 | 0.4668 | 30.831 | 24.7213 | 2.9785
6.549 | 0.4574 | 30.8553 | 24.7413 | 3.1942
6.841 | 0.4493 | 30.8714 | 24.7546 | 2.6665
7.127 | 0.4424 | 30.8822 | 24.7636 | 3.0457
7.421 | 0.4376 | 30.8894 | 24.7697 | 3.0921
7.716 | 0.4343 | 30.9002 | 24.7785 | 2.6711
8.008 | 0.4309 | 30.9154 | 24.7909 | 2.4427
8.304 | 0.4257 | 30.9276 | 24.801 | 2.7454
8.584 | 0.4207 | 30.94 | 24.8112 | 2.4543
8.872 | 0.4158 | 30.9489 | 24.8186 | 2.2096
9.157 | 0.4121 | 30.9532 | 24.8222 | 2.7036
9.444 | 0.4098 | 30.9591 | 24.8271 | 2.2594
9.73 | 0.4066 | 30.9642 | 24.8313 | 2.082
10.014 | 0.4026 | 30.9715 | 24.8374 | 2.3302
10.299 | 0.399 | 30.9879 | 24.8508 | 2.1829
10.585 | 0.3951 | 30.9978 | 24.859 | 2.605
10.871 | 0.3913 | 31.0046 | 24.8646 | 2.307
11.148 | 0.3887 | 31.0075 | 24.8671 | 2.2537
11.432 | 0.3871 | 31.0093 | 24.8686 | 1.9556
11.736 | 0.386 | 31.0105 | 24.8696 | 1.8976
12.032 | 0.3855 | 31.0122 | 24.871 | 1.8791
12.315 | 0.3849 | 31.015 | 24.8733 | 1.8164
12.615 | 0.3841 | 31.026 | 24.8822 | 2.1098
12.87 | 0.3816 | 31.062 | 24.9112 | 2.554
13.127 | 0.3745 | 31.1154 | 24.9546 | 2.2305
13.402 | 0.3625 | 31.1628 | 24.9934 | 2.1214
13.694 | 0.3479 | 31.1994 | 25.0236 | 2.1574
13.991 | 0.336 | 31.222 | 25.0423 | 1.8953
14.306 | 0.3292 | 31.2354 | 25.0534 | 1.777
14.615 | 0.3255 | 31.2572 | 25.0711 | 1.8652
14.927 | 0.323 | 31.2755 | 25.086 | 2.0322
15.243 | 0.3213 | 31.2811 | 25.0906 | 1.8037
15.425 | 0.3283 | 27.8881 | 22.3578 | 1.8791

## BYC
DEPTH | TEMP | SALINITY | DENSITY | FLUORESCENCE
0.411 | 1.0252 | 28.9012 | 23.1429 | 6.1827
0.62 | 1.0261 | 28.8936 | 23.1367 | 6.0029
0.837 | 1.0261 | 28.9256 | 23.1624 | 5.2178
1.064 | 1.0261 | 28.8415 | 23.0948 | 4.8258
1.295 | 1.0235 | 29.75 | 23.8246 | 5.0346
1.519 | 0.9924 | 29.8658 | 23.9191 | 5.6654
1.737 | 0.9608 | 29.9092 | 23.9556 | 5.5193
1.956 | 0.9375 | 29.9378 | 23.9798 | 5.7142
2.217 | 0.9203 | 29.9545 | 23.9942 | 4.9441
2.468 | 0.907 | 29.9723 | 24.0091 | 4.7481
2.72 | 0.8951 | 29.9972 | 24.0297 | 4.9209
2.988 | 0.8847 | 30.0176 | 24.0466 | 6.0168
3.266 | 0.8776 | 30.0313 | 24.058 | 5.3558
3.548 | 0.8733 | 30.0384 | 24.0639 | 5.2862
3.837 | 0.8706 | 30.0412 | 24.0663 | 5.096
4.131 | 0.8689 | 30.0449 | 24.0693 | 7.3447
4.424 | 0.8676 | 30.0612 | 24.0826 | 7.5615
4.681 | 0.8667 | 30.0981 | 24.1123 | 7.9268
4.955 | 0.8668 | 30.1324 | 24.1398 | 6.926
5.199 | 0.8678 | 30.1779 | 24.1763 | 7.0907
5.462 | 0.8694 | 30.1961 | 24.1909 | 6.2557
5.752 | 0.8714 | 30.2063 | 24.199 | 7.3725
6.045 | 0.8735 | 30.2178 | 24.2081 | 5.9125
6.34 | 0.8762 | 30.2407 | 24.2263 | 6.0934
6.637 | 0.8828 | 30.2538 | 24.2365 | 6.5503
6.971 | 0.8898 | 30.2675 | 24.2472 | 6.8309
7.292 | 0.8955 | 30.2908 | 24.2656 | 6.4065
7.637 | 0.9019 | 30.3083 | 24.2794 | 6.0435
7.981 | 0.9091 | 30.3203 | 24.2886 | 4.3411
8.312 | 0.9154 | 30.3293 | 24.2955 | 5.7037
8.649 | 0.9205 | 30.3443 | 24.3073 | 4.3967
8.97 | 0.9259 | 30.4108 | 24.3605 | 5.3512
9.307 | 0.9399 | 30.4581 | 24.3978 | 5.0218
9.644 | 0.9619 | 30.4679 | 24.4045 | 5.1853
9.981 | 0.981 | 30.4662 | 24.4021 | 5.4695
10.306 | 0.9933 | 30.465 | 24.4005 | 4.6809
10.636 | 0.9999 | 30.4755 | 24.4086 | 5.3976
10.965 | 1.0028 | 30.4806 | 24.4125 | 4.4489
11.294 | 1.0026 | 30.5022 | 24.4299 | 3.8981
11.63 | 1.0055 | 30.5113 | 24.437 | 3.9851
11.949 | 1.0095 | 30.5247 | 24.4476 | 3.5339
12.27 | 1.0113 | 30.54 | 24.4598 | 4.0187
12.594 | 1.009 | 30.5657 | 24.4805 | 3.4818
12.895 | 1.004 | 30.5746 | 24.4879 | 4.1683
13.013 | 1 | 30.551 | 24.4692 | 3.4551

## SYC
DEPTH | TEMP | SALINITY | DENSITY | FLUORESCENCE
0.337 | 0.8391 | 30.3648 | 24.328 | 0.5594
0.497 | 0.8438 | 30.3614 | 24.325 | 0.6023
0.706 | 0.8472 | 30.3555 | 24.3201 | 0.5304
0.98 | 0.8482 | 30.3541 | 24.3189 | 0.5257
1.248 | 0.8477 | 30.3501 | 24.3157 | 0.5663
1.527 | 0.8457 | 30.3516 | 24.317 | 0.7194
1.817 | 0.8437 | 30.352 | 24.3175 | 0.5594
2.134 | 0.842 | 30.3428 | 24.3102 | 0.5385
2.457 | 0.8363 | 30.3409 | 24.3089 | 0.5941
2.781 | 0.8286 | 30.3442 | 24.3119 | 0.5721
3.106 | 0.8218 | 30.3373 | 24.3068 | 0.5941
3.442 | 0.8116 | 30.3464 | 24.3146 | 0.753
3.77 | 0.7934 | 30.3872 | 24.3483 | 0.5872
4.033 | 0.7605 | 30.4275 | 24.3824 | 0.5408
4.229 | 0.732 | 30.4577 | 24.4081 | 0.5709
4.363 | 0.7133 | 30.4764 | 24.424 | 0.6173
4.473 | 0.7012 | 30.4905 | 24.436 | 0.7032
4.602 | 0.6915 | 30.5025 | 24.4461 | 0.8655
4.795 | 0.6838 | 30.5129 | 24.4549 | 0.8133
4.989 | 0.678 | 30.523 | 24.4632 | 1.0951
5.181 | 0.674 | 30.5318 | 24.4705 | 1.0244
5.375 | 0.6694 | 30.5849 | 24.5135 | 1.0163
5.609 | 0.6535 | 30.6556 | 24.5711 | 1.4164
5.888 | 0.6257 | 30.7338 | 24.6354 | 1.4952
6.178 | 0.5959 | 30.7956 | 24.6866 | 2.227
6.472 | 0.5783 | 30.8256 | 24.7116 | 2.3348
6.695 | 0.5693 | 30.8474 | 24.7296 | 2.1075
6.899 | 0.5632 | 30.8673 | 24.7459 | 2.2583
7.016 | 0.5565 | 30.8955 | 24.7689 | 1.9985
7.135 | 0.5499 | 30.9071 | 24.7786 | 2.2594
7.312 | 0.5452 | 30.9128 | 24.7834 | 2.5424
7.521 | 0.5378 | 30.9286 | 24.7964 | 2.7732
7.702 | 0.5214 | 30.946 | 24.8112 | 2.8068
7.872 | 0.5044 | 30.9541 | 24.8186 | 2.9506
8.066 | 0.4902 | 30.9637 | 24.827 | 2.7581
8.322 | 0.479 | 30.9753 | 24.8368 | 2.9958
8.58 | 0.4706 | 31.0095 | 24.8648 | 3.0237
8.849 | 0.4656 | 31.0346 | 24.8853 | 3.1976
9.131 | 0.4633 | 31.0519 | 24.8993 | 2.8648
9.394 | 0.4619 | 31.0638 | 24.9089 | 2.6769
9.659 | 0.4606 | 31.076 | 24.9188 | 2.3928
9.917 | 0.4603 | 31.0816 | 24.9234 | 2.4914
10.21 | 0.4614 | 31.0959 | 24.9348 | 2.4589
10.496 | 0.465 | 31.1064 | 24.9431 | 2.1052
10.8 | 0.4644 | 31.1093 | 24.9454 | 1.9104
11.102 | 0.4554 | 31.1137 | 24.9495 | 1.9011
11.397 | 0.4409 | 31.1165 | 24.9524 | 1.6135
11.681 | 0.4245 | 31.1309 | 24.9648 | 1.8164
11.927 | 0.4133 | 31.1393 | 24.9721 | 1.5949
12.182 | 0.405 | 31.1359 | 24.9697 | 1.5068
12.457 | 0.3937 | 31.1416 | 24.9749 | 1.4453
12.756 | 0.3829 | 31.1483 | 24.9808 | 1.4848
13.062 | 0.3748 | 31.1509 | 24.9832 | 1.3224
13.368 | 0.3677 | 31.1544 | 24.9864 | 1.4407
13.662 | 0.3618 | 31.1602 | 24.9913 | 1.3595
13.963 | 0.3582 | 31.1678 | 24.9976 | 1.4094
14.265 | 0.356 | 31.1696 | 24.9992 | 1.4453
14.556 | 0.3527 | 31.1703 | 24.9999 | 1.2923
14.849 | 0.3484 | 31.1673 | 24.9976 | 1.2076
15.125 | 0.3411 | 31.1739 | 25.0033 | 1.3213
15.362 | 0.3344 | 31.1825 | 25.0106 | 1.2331
15.607 | 0.3298 | 31.1854 | 25.0131 | 1.2238
15.844 | 0.3263 | 31.1892 | 25.0163 | 1.3247
16.077 | 0.3242 | 31.2005 | 25.0255 | 1.2853
16.314 | 0.3251 | 31.2118 | 25.0346 | 1.276
16.558 | 0.3265 | 31.2168 | 25.0385 | 1.1102
16.765 | 0.3248 | 31.2229 | 25.0436 | 1.1705
16.847 | 0.333 | 31.1714 | 25.0017 | 22.8485

## PC
DEPTH | TEMP | SALINITY | DENSITY | FLUORESCENCE
0.338 | 1.1615 | 30.017 | 24.0317 | 0.666
0.486 | 1.1655 | 30.0243 | 24.0373 | 0.6614
0.651 | 1.1606 | 30.0303 | 24.0424 | 0.6544
0.842 | 1.159 | 30.0125 | 24.0282 | 0.6626
1.061 | 1.1544 | 29.9997 | 24.0181 | 0.6568
1.295 | 1.1448 | 30.0051 | 24.0231 | 0.6521
1.535 | 1.1376 | 30.0063 | 24.0244 | 0.6521
1.769 | 1.1317 | 30.0095 | 24.0273 | 0.6649
2.001 | 1.1276 | 30.011 | 24.0287 | 0.666
2.236 | 1.1235 | 30.0103 | 24.0283 | 0.6568
2.495 | 1.1183 | 30.0125 | 24.0304 | 0.6614
2.764 | 1.1096 | 30.0257 | 24.0415 | 0.7321
3.04 | 1.1002 | 30.0287 | 24.0443 | 0.7472
3.323 | 1.09 | 30.0357 | 24.0505 | 0.76
3.597 | 1.0764 | 30.0529 | 24.0651 | 0.7159
3.849 | 1.0637 | 30.0631 | 24.0739 | 0.6904
4.111 | 1.0495 | 30.0621 | 24.0739 | 0.731
4.383 | 1.0103 | 30.0846 | 24.094 | 0.7124
4.63 | 0.956 | 30.1437 | 24.1443 | 0.6974
4.89 | 0.9216 | 30.1617 | 24.1605 | 0.724
5.188 | 0.8902 | 30.1839 | 24.18 | 0.76
5.486 | 0.8586 | 30.2237 | 24.2135 | 0.7101
5.79 | 0.8308 | 30.2539 | 24.2393 | 0.9966
6.116 | 0.8071 | 30.2785 | 24.2602 | 0.8342
6.437 | 0.7815 | 30.3505 | 24.3194 | 0.5686
6.753 | 0.7578 | 30.4175 | 24.3745 | 0.4793
7.066 | 0.7387 | 30.4832 | 24.4282 | 0.5408
7.39 | 0.7239 | 30.5313 | 24.4676 | 0.6614
7.701 | 0.7124 | 30.5656 | 24.4958 | 0.9107
8.006 | 0.7014 | 30.6085 | 24.5308 | 0.5547
8.297 | 0.6865 | 30.666 | 24.5779 | 0.5582
8.532 | 0.6059 | 30.9476 | 24.8084 | 0.5675

## RNSYS
DEPTH | TEMP | SALINITY | DENSITY | FLUORESCENCE
0.395 | 1.1122 | 30.2445 | 24.217 | 0.7403
0.544 | 1.1068 | 30.2526 | 24.2238 | 0.6591
0.707 | 1.1083 | 30.2558 | 24.2262 | 0.615
0.893 | 1.1084 | 30.2566 | 24.2269 | 0.6962
1.088 | 1.1052 | 30.2599 | 24.2298 | 0.6289
1.183 | 1.0923 | 30.2632 | 24.2331 | 0.6869
1.268 | 1.086 | 30.2651 | 24.235 | 0.5918
1.447 | 1.08 | 30.2626 | 24.2332 | 0.5756
1.663 | 1.0716 | 30.2699 | 24.2396 | 0.673
1.907 | 1.0668 | 30.2862 | 24.2529 | 0.7124
2.152 | 1.0695 | 30.2783 | 24.2465 | 0.695
2.371 | 1.0686 | 30.2728 | 24.2421 | 0.6834
2.588 | 1.062 | 30.2728 | 24.2424 | 0.6672
2.766 | 1.0504 | 30.2867 | 24.2542 | 0.818
2.93 | 1.0355 | 30.3037 | 24.2686 | 0.8377
3.112 | 1.0247 | 30.3158 | 24.2789 | 0.7693
3.319 | 1.0187 | 30.3225 | 24.2847 | 0.7391
3.559 | 1.0157 | 30.3314 | 24.292 | 0.9339
3.807 | 1.0131 | 30.3354 | 24.2953 | 0.9548
4.069 | 1.0045 | 30.342 | 24.3011 | 1.0105
4.308 | 0.9903 | 30.3497 | 24.308 | 1.0012
4.498 | 0.9695 | 30.3632 | 24.32 | 0.9792
4.642 | 0.9433 | 30.384 | 24.3381 | 1.007
4.791 | 0.9236 | 30.4023 | 24.3538 | 1.0151
4.951 | 0.9116 | 30.4136 | 24.3634 | 1.0047
5.103 | 0.9043 | 30.42 | 24.369 | 1.0835
5.242 | 0.8994 | 30.4245 | 24.3728 | 1.3804
5.391 | 0.8959 | 30.4281 | 24.376 | 1.2691
5.534 | 0.8941 | 30.4311 | 24.3784 | 1.2621
5.683 | 0.8939 | 30.4249 | 24.3735 | 1.2586
5.818 | 0.89 | 30.4242 | 24.3731 | 1.8257
5.939 | 0.8836 | 30.4241 | 24.3734 | 1.5254
6.048 | 0.8741 | 30.4286 | 24.3775 | 1.3108
6.151 | 0.8616 | 30.4445 | 24.3909 | 1.5265
6.259 | 0.8505 | 30.4698 | 24.4118 | 1.5335
6.389 | 0.8397 | 30.4875 | 24.4266 | 1.6042
6.548 | 0.8296 | 30.5427 | 24.4715 | 1.69
6.718 | 0.8136 | 30.5837 | 24.5053 | 1.4535
6.918 | 0.7956 | 30.6257 | 24.5399 | 2.0867
7.143 | 0.7808 | 30.7005 | 24.6009 | 1.6263
7.371 | 0.7696 | 30.7506 | 24.6417 | 1.7689
7.595 | 0.7638 | 30.7867 | 24.671 | 1.6587
7.814 | 0.7621 | 30.8084 | 24.6885 | 1.9417
8.014 | 0.7627 | 30.8486 | 24.7208 | 1.8594
8.203 | 0.7634 | 30.8768 | 24.7435 | 2.0925
8.386 | 0.7621 | 30.9093 | 24.7697 | 1.7121
8.568 | 0.7596 | 30.9127 | 24.7726 | 1.7005
8.737 | 0.7566 | 30.914 | 24.7738 | 1.9649
8.901 | 0.753 | 30.9157 | 24.7753 | 2.0925
9.083 | 0.7495 | 30.9307 | 24.7876 | 2.3627
9.278 | 0.751 | 30.9298 | 24.7868 | 2.5784
9.487 | 0.7511 | 30.9327 | 24.7891 | 2.3835
9.705 | 0.7353 | 30.9874 | 24.8339 | 2.2594
9.932 | 0.7053 | 31.018 | 24.8601 | 2.7593
10.167 | 0.6747 | 31.0413 | 24.8804 | 2.4833
10.398 | 0.6526 | 31.0595 | 24.8961 | 2.6039
10.621 | 0.6386 | 31.0588 | 24.8963 | 2.6874
10.843 | 0.6218 | 31.0098 | 24.8577 | 2.5969
11.057 | 0.581 | 31.0352 | 24.8802 | 2.5644
11.269 | 0.5435 | 31.0801 | 24.9181 | 2.6758
11.479 | 0.5243 | 31.1175 | 24.9492 | 2.5598
11.676 | 0.5168 | 31.1157 | 24.9481 | 2.3128
11.876 | 0.5068 | 31.1147 | 24.9477 | 2.1075
12.079 | 0.4921 | 31.1252 | 24.9569 | 2.1945
12.273 | 0.4759 | 31.1216 | 24.9548 | 2.249
12.461 | 0.4566 | 31.1355 | 24.9669 | 2.198
12.652 | 0.4386 | 31.1381 | 24.9699 | 2.7709
12.832 | 0.4212 | 31.1614 | 24.9895 | 2.1052
13.008 | 0.4105 | 31.1791 | 25.0042 | 1.8733
13.19 | 0.4072 | 31.1824 | 25.007 | 1.9846
13.372 | 0.4059 | 31.1841 | 25.0085 | 1.8373
13.544 | 0.4051 | 31.1843 | 25.0086 | 1.8547
13.707 | 0.4024 | 31.1855 | 25.0098 | 1.6448
13.892 | 0.3975 | 31.1876 | 25.0117 | 1.5138
14.097 | 0.3918 | 31.1891 | 25.0132 | 1.5057
14.308 | 0.3841 | 31.1951 | 25.0184 | 1.4697
14.528 | 0.3766 | 31.2023 | 25.0245 | 1.3421
14.752 | 0.3719 | 31.2062 | 25.0279 | 1.4338
14.976 | 0.3694 | 31.2079 | 25.0294 | 1.3653
15.205 | 0.368 | 31.2088 | 25.0302 | 1.2981
15.368 | 0.367 | 31.2084 | 25.0299 | 1.6054
15.433 | 0.3701 | 31.1829 | 25.0092 | 32.5968