## Cover Page
Survey Number: |  | 45
Survey Date: |  | 2005-04-27
Data Notes:
Site B2 not sampled due to fog and vessel traffic.
An opportunistic sample was taken off pier A, coordinates 44° 38.177' N, 63° 33.795' W.
The profile data is essentially raw data, the only processing is the conversion to user units by the seabird software "Seasoft", using conversions and calibrations
provided with the instrument, and truncations of the casts to retain just the "clean" downcast. There has been no sampling, or smoothing, nor has there been
any adjustment to account for time alignment of the sensors.
Profile Data Units
Quantity: | Depth | Temperature | Salinity | Density | Fluorescence (Chl-a) | Dissolved Oxygen | Oxygen Saturation
Units: | metres | oC | psu | sigma units | µg/L | mg/L | percent
Definitions: | psu | Practical Salinity Units, functionally equivalent to "Parts per Thousand"
| sigma units | Unit of density equal to (ρ-1000), where ρ is density in kg/m3. Example: 25.0 sigma = 1025.0 kg/m3
Sample Site Coordinates (NAD83): | [5 empty] | Data Return:
| Station ID | Latitude | Longitude
|  | oN | oW |  |  | Chemical | Target | Achieved | Percent Return
| A1 | 44.4817 | 63.514 |  |  | 7 sites
| A2 | 44.4933 | 63.4925 |  |  | NH3 | 14 | 12
| A3 | 44.516 | 63.447 |  |  | TSS | 14 | 12
| A4 | 44.5383 | 63.401 |  |  | Metals | 14 | 12
| A5 | 44.57 | 63.3267 |  |  | Oil and Grease | 14 | 12
| B1 | 44.5375 | 63.535 |  |  | CBOD5 | 14 | 12
| B2 | 44.5493 | 63.5122 |  |  | Total | 70 | 60 | 85.71%
| B3 | 44.5593 | 63.4888
| B4 | 44.571 | 63.4662
| B5 | 44.5822 | 63.4433 |  |  | Bacteria | Target | Achieved
| C1 | 44.5937 | 63.5473 |  |  | 28 sites
| C2 | 44.5958 | 63.5427 |  |  | F Coliform | 56 | 54
| C3 | 44.5978 | 63.538 |  |  | Total | 56 | 54 | 96.43%
| C4 | 44.5988 | 63.5337
| C5 | 44.6215 | 63.5223
| C6 | 44.6237 | 63.5195 |  |  | Profiles | Target | Achieved
| D1 | 44.6338 | 63.5607 |  |  | 31 sites
| D2 | 44.6362 | 63.5527 |  |  | C-T | 31 | 30
| D3 | 44.6385 | 63.5452 |  |  | Dissolved Oxygen | 31 | 30
| EE1 | 44.6577 | 63.5765 |  |  | Chlorophyll | 31 | 30
| EE2 | 44.6593 | 63.572 |  |  |  | 93 | 90 | 96.77%
| EE3 | 44.6612 | 63.5678
| E1 | 44.6755 | 63.6097
| E2 | 44.677 | 63.6093 |  |  | Total data records | 219 | 204 | 93.15%
| E3 | 44.6778 | 63.609
| F1 | 44.674 | 63.6357
| F2 | 44.6817 | 63.6253
| F3 | 44.6855 | 63.6198
| G2 | 44.6932 | 63.642
| H1 | 44.7012 | 63.656
| H2 | 44.7043 | 63.6503
| H3 | 44.707 | 63.6455
| AYC | 44.6367 | 63.6096
| BYC | 44.7234 | 63.6629
| DYC | 44.6989 | 63.6152
| SYC | 44.6294 | 63.5254
| RNSYS | 44.6222 | 63.5785
| HC | 44.5707 | 63.5572
| PC | 44.6123 | 63.57
| BRB | 44.6247 | 63.5611
File Description This workbook file contains weekly water quality data collected in Halifax Harbour. The worksheets contain (In order), fecal coliform data, chemistry data (on alternate weeks), and one worksheet per station containing profile data. This sheet contains sample station coordinates, and information on units for the profile data, and a summary of weekly data return. For a summary of this data see the accompanying report file: HHWQMP_report045_050427.doc

## F.Coliform_pros
Label | Fecal coliform | Fecal coliform | Station | Depth | Sampling Date | Sampling Time
Units | CFU/10mL | CFU/100mL
AYC-10M |  | 49 | AYC | 10 | 2005-04-27 | 7:46
AYC-1M |  | 1 | AYC | 1 | 2005-04-27 | 7:46
B2-10M |  |  | B2 | 10 | 2005-04-27 |  | NOT SAMPLED
B2-1M |  |  | B2 | 1 | 2005-04-27 |  | NOT SAMPLED
BRB-10M |  | 120 | BRB | 10 | 2005-04-27 | 15:51
BRB-1M |  | 160 | BRB | 1 | 2005-04-27 | 15:51
BYC-10M |  | 110 | BYC | 10 | 2005-04-27 | 13:38
BYC-1M |  | 22 | BYC | 1 | 2005-04-27 | 13:38
C2-10M |  | 1 | C2 | 10 | 2005-04-27 | 8:45
C2-1M |  | 10 | C2 | 1 | 2005-04-27 | 8:45
C3-10M |  | 2 | C3 | 10 | 2005-04-27 | 9:35
C3-1M |  | 2 | C3 | 1 | 2005-04-27 | 9:32
C6-10M |  | 11 | C6 | 10 | 2005-04-27 | 10:11
C6-1M |  | 6 | C6 | 1 | 2005-04-27 | 10:11
D1-10M |  | 140 | D1 | 10 | 2005-04-27 | 15:38
D1-1M |  | 390 | D1 | 1 | 2005-04-27 | 15:38
D2-10M |  | 140 | D2 | 10 | 2005-04-27 | 10:47
D2-1M |  | 340 | D2 | 1 | 2005-04-27 | 10:47
D3-10M |  | 24 | D3 | 10 | 2005-04-27 | 10:38
D3-1M |  | 16 | D3 | 1 | 2005-04-27 | 10:38
DYC-10M |  | 93 | DYC | 10 | 2005-04-27 | 12:56
DYC-1M |  | 1 | DYC | 1 | 2005-04-27 | 12:56
E1-10M |  | 210 | E1 | 10 | 2005-04-27 | 14:57
E1-1M |  | 250 | E1 | 1 | 2005-04-27 | 14:57
E2-10M |  | 480 | E2 | 10 | 2005-04-27 | 12:11
E2-1M |  | 1500 | E2 | 1 | 2005-04-27 | 12:11
E3-10M |  | 210 | E3 | 10 | 2005-04-27 | 12:06
E3-1M |  | 320 | E3 | 1 | 2005-04-27 | 12:06
EE1-10M |  | 2900 | EE1 | 10 | 2005-04-27 | 15:15
EE1-1M | 130 |  | EE1 | 1 | 2005-04-27 | 15:15
EE2-10M |  | 110 | EE2 | 10 | 2005-04-27 | 11:47
EE2-1M | 46 |  | EE2 | 1 | 2005-04-27 | 11:47
EE3-10M | 6100 | 410 | EE3 | 10 | 2005-04-27 | 11:40
EE3-1M |  |  | EE3 | 1 | 2005-04-27 | 11:40
F1-10M |  | 87 | F1 | 10 | 2005-04-27 | 14:44
F1-1M |  | 42 | F1 | 1 | 2005-04-27 | 14:44
F2-10M |  | 300 | F2 | 10 | 2005-04-27 | 12:40
F2-1M |  | 55 | F2 | 1 | 2005-04-27 | 12:40
F3-10M |  | 530 | F3 | 10 | 2005-04-27 | 12:27
F3-1M |  | 62 | F3 | 1 | 2005-04-27 | 12:27
G2-10M |  | 250 | G2 | 10 | 2005-04-27 | 14:19
G2-1M |  | 60 | G2 | 1 | 2005-04-27 | 14:19
H1-10M |  | 5 | H1 | 10 | 2005-04-27 | 14:03
H1-1M |  | 150 | H1 | 1 | 2005-04-27 | 14:03
H2-10M |  | 230 | H2 | 10 | 2005-04-27 | 13:24
H2-1M |  | 8 | H2 | 1 | 2005-04-27 | 13:24
H3-10M |  | 160 | H3 | 10 | 2005-04-27 | 13:11
H3-1M |  | 3 | H3 | 1 | 2005-04-27 | 13:11
HC-10M |  | 200 | HC | 10 | 2005-04-27 | 9:08
HC-1M |  | 3 | HC | 1 | 2005-04-27 | 9:08
PC-10M |  | 13 | PC | 10 | 2005-04-27 | 8:22
PC-1M |  | 560 | PC | 1 |  | 8:22
RNSYS-10M |  | 52 | RNSYS | 10 | 2005-04-27 | 8:08
RNSYS-1M |  | 1900 | RNSYS | 1 | 2005-04-27 | 8:08
SYC-10M |  | 25 | SYC | 10 | 2005-04-27 | 10:26
SYC-1M |  | 25 | SYC | 1 | 2005-04-27 | 10:26
QA/QC 1 |  | 35 | F2-1M | 1 | 2005-04-27 | 12:40
QA/QC 2 |  | 170 | H1-10M | 10 | 2005-04-27 | 14:03
QA/QC 3 |  | 150 | BRB-10M | 10 | 2005-04-27 | 15:51
QA/QC 6 |  | 36 | G2-1M | 1 | 2005-04-27 | 14:19
|  | >10000 | OS1 | surface

## F.Coliform
Station |  | AYC | AYC | B2 | B2 | BRB | BRB | BYC | BYC | C2 | C2 | C3 | C3 | C6 | C6 | D1 | D1 | D2 | D2 | D3 | D3 | DYC | DYC | E1 | E1 | E2 | E2 | E3 | E3 | EE1 | EE1 | EE2 | EE2 | EE3 | EE3 | F1 | F1 | F2 | F2 | F3 | F3 | G2 | G2 | H1 | H1 | H2 | H2 | H3 | H3 | HC | HC | PC | PC | RNSYS | RNSYS | SYC | SYC | QA/QC1 | QA/QC2 | QA/QC3 | QA/QC6 | OS1
Depth |  | 10 | 1 | 10 | 1 | 10 | 1 | 10 | 1 | 10 | 1 | 10 | 1 | 10 | 1 | 10 | 1 | 10 | 1 | 10 | 1 | 10 | 1 | 10 | 1 | 10 | 1 | 10 | 1 | 10 | 1 | 10 | 1 | 10 | 1 | 10 | 1 | 10 | 1 | 10 | 1 | 10 | 1 | 10 | 1 | 10 | 1 | 10 | 1 | 10 | 1 | 10 | 1 | 10 | 1 | 10 | 1 | 1 | 10 | 10 | 1 | surface
Label | Units | AYC-10M | AYC-1M | B2-10M | B2-1M | BRB-10M | BRB-1M | BYC-10M | BYC-1M | C2-10M | C2-1M | C3-10M | C3-1M | C6-10M | C6-1M | D1-10M | D1-1M | D2-10M | D2-1M | D3-10M | D3-1M | DYC-10M | DYC-1M | E1-10M | E1-1M | E2-10M | E2-1M | E3-10M | E3-1M | EE1-10M | EE1-1M | EE2-10M | EE2-1M | EE3-10M | EE3-1M | F1-10M | F1-1M | F2-10M | F2-1M | F3-10M | F3-1M | G2-10M | G2-1M | H1-10M | H1-1M | H2-10M | H2-1M | H3-10M | H3-1M | HC-10M | HC-1M | PC-10M | PC-1M | RNSYS-10M | RNSYS-1M | SYC-10M | SYC-1M | QA/QC 1 | QA/QC 2 | QA/QC 3 | QA/QC 6
Sampling Date |  | 2005-04-27 | 2005-04-27 | 2005-04-27 | 2005-04-27 | 2005-04-27 | 2005-04-27 | 2005-04-27 | 2005-04-27 | 2005-04-27 | 2005-04-27 | 2005-04-27 | 2005-04-27 | 2005-04-27 | 2005-04-27 | 2005-04-27 | 2005-04-27 | 2005-04-27 | 2005-04-27 | 2005-04-27 | 2005-04-27 | 2005-04-27 | 2005-04-27 | 2005-04-27 | 2005-04-27 | 2005-04-27 | 2005-04-27 | 2005-04-27 | 2005-04-27 | 2005-04-27 | 2005-04-27 | 2005-04-27 | 2005-04-27 | 2005-04-27 | 2005-04-27 | 2005-04-27 | 2005-04-27 | 2005-04-27 | 2005-04-27 | 2005-04-27 | 2005-04-27 | 2005-04-27 | 2005-04-27 | 2005-04-27 | 2005-04-27 | 2005-04-27 | 2005-04-27 | 2005-04-27 | 2005-04-27 | 2005-04-27 | 2005-04-27 | 2005-04-27 |  | 2005-04-27 | 2005-04-27 | 2005-04-27 | 2005-04-27 | 2005-04-27 | 2005-04-27 | 2005-04-27 | 2005-04-27
Sampling Time |  | 7:46 | 7:46 |  |  | 15:51 | 15:51 | 13:38 | 13:38 | 8:45 | 8:45 | 9:35 | 9:32 | 10:11 | 10:11 | 15:38 | 15:38 | 10:47 | 10:47 | 10:38 | 10:38 | 12:56 | 12:56 | 14:57 | 14:57 | 12:11 | 12:11 | 12:06 | 12:06 | 15:15 | 15:15 | 11:47 | 11:47 | 11:40 | 11:40 | 14:44 | 14:44 | 12:40 | 12:40 | 12:27 | 12:27 | 14:19 | 14:19 | 14:03 | 14:03 | 13:24 | 13:24 | 13:11 | 13:11 | 9:08 | 9:08 | 8:22 | 8:22 | 8:08 | 8:08 | 10:26 | 10:26 | 12:40 | 14:03 | 15:51 | 14:19
Fecal coliform | CFU/100mL | 49 | 1 |  |  | 120 | 160 | 110 | 22 | 1 | 10 | 2 | 2 | 11 | 6 | 140 | 390 | 140 | 340 | 24 | 16 | 93 | 1 | 210 | 250 | 480 | 1500 | 210 | 320 | 2900 |  | 110 |  | 410 |  | 87 | 42 | 300 | 55 | 530 | 62 | 250 | 60 | 5 | 150 | 230 | 8 | 160 | 3 | 200 | 3 | 13 | 560 | 52 | 1900 | 25 | 25 | 35 | 170 | 150 | 36 | >10000
Fecal coliform | CFU/10mL | [29 empty] | 130 |  | 46 | 6100
[58 empty] | F2-1M | H1-10M | BRB-10M | G2-1M
|  |  |  | NOT SAMPLED | NOT SAMPLED

## Chemistry
Station |  | B2 | B2 | D2 | D2 | E2 | E2 | EE2 | EE2 | F2 | F2-1M Dup | F2 | F2 | G2 | G2 | H2 | H2 | H2 | QA/QC 6 | OS1 | OS1 Dup
Depth |  | 1 | 10 | 1 | 10 | 1 | 10 | 1 | 10 | 1 | 1 | 10 | 10 | 1 | 10 | 1 | 10 | 10 | 1 | surface | SURFACE
Label |  | B2-1M | B2-10M | D2-1M | D2-10M | E2-1M | E2-10M | EE2-1M | EE2-10M | F2-1M | F2-1M Dup | F2-10M | F2-10M DUP | G2-1M | G2-10M | H2-1M | H2-10M | H2-10M Dup | QA/QC 6 | OS1 | OS1
Date |  | 2005-04-27 | 2005-04-27 | 2005-04-27 | 2005-04-27 | 2005-04-27 | 2005-04-27 | 2005-04-27 | 2005-04-27 | 2005-04-27 | 2005-04-27 | 2005-04-27 | 2005-04-27 | 2005-04-27 | 2005-04-27 | 2005-04-27 | 2005-04-27 | 2005-04-27 | 2005-04-27 | 2005-04-27 | 2005-04-27
Time |  | 9:11 | 9:11 | 15:06 | 15:06 | 14:22 | 14:22 | 14:49 | 14:49 | 14:02 | 14:02 | 14:02 | 14:02 | 13:37 | 13:37 | 13:12 | 13:12 | 13:12 | 15:06 | 11:35 | 11:35
CONVENTIONALS |  | 1 | 10 | 1 | 10 | 1 | 10 | 1 | 10 | 1 | 1 | 10 | 10 | 1 | 10 | 1 | 10 | 10 | 1 | SURFACE | SURFACE
Carbonaceous BOD | mg/L |  |  | <5 | <5 | <5 | <5 | <5 | <5 | <5 | <5 | <5 |  | <5 | <5 | <5 | <5 |  | <5 | 6.2
Total Oil & Grease | mg/L |  |  | ND | ND | ND | ND | ND | ND | ND |  | ND | ND | ND | ND | ND | ND |  | ND | ND | ND
Nitrogen (Ammonia Nitrogen) | mg/L |  |  | 0.11 | 0.07 | 0.06 | ND | 0.07 | ND | ND |  | 0.05 |  | 0.09 | ND | 0.09 | ND |  | ND | 0.32
Total Suspended Suspended Solids | mg/L |  |  | 9.2 | 9.5 | 7.5 | 9 | 9.8 | 8.4 | 10 |  | 6.6 |  | 3.9 | 12 | 9.9 | 8.7 |  | 14 | 15 | 14
Total Aluminum (Al) | ug/L |  |  | ND | ND | ND | ND | ND | ND | ND |  | ND |  | ND | ND | ND | ND | ND | ND | ND
Total Antimony (Sb) | ug/L |  |  | ND | ND | ND | ND | ND | ND | ND |  | ND |  | ND | ND | ND | ND | ND | ND | ND
Total Arsenic (As) | ug/L |  |  | ND | ND | ND | ND | ND | ND | ND |  | ND |  | ND | ND | ND | ND | ND | ND | ND
Total Barium (Ba) | ug/L |  |  | ND | ND | ND | ND | ND | ND | ND |  | ND |  | ND | ND | ND | ND | ND | ND | ND
Total Beryllium (Be) | ug/L |  |  | ND | ND | ND | ND | ND | ND | ND |  | ND |  | ND | ND | ND | ND | ND | ND | ND
Total Bismuth (Bi) | ug/L |  |  | ND | ND | ND | ND | ND | ND | ND |  | ND |  | ND | ND | ND | ND | ND | ND | ND
Total Boron (B) | ug/L |  |  | 3100 | 3200 | 3000 | 1600 | 3100 | 3100 | 2800 |  | 3100 |  | 2900 | 3100 | 2900 | 3000 | 3000 | 3000 | 3100
Total Cadmium (Cd) | ug/L |  |  | ND | ND | ND | ND | ND | ND | ND |  | ND |  | ND | ND | ND | ND | ND | ND | ND
Total Chromium (Cr) | ug/L |  |  | ND | ND | ND | ND | ND | ND | ND |  | ND |  | ND | ND | ND | ND | ND | ND | ND
Total Cobalt (Co) | ug/L |  |  | ND | ND | ND | ND | ND | ND | ND |  | ND |  | ND | ND | ND | ND | ND | ND | ND
Total Copper (Cu) | ug/L |  |  | ND | ND | ND | ND | ND | ND | ND |  | ND |  | ND | ND | ND | ND | ND | ND | ND
Total Iron (Fe) | ug/L |  |  | ND | ND | ND | ND | ND | ND | ND |  | ND |  | ND | ND | ND | ND | ND | 760 | ND
Total Lead (Pb) | ug/L |  |  | ND | ND | ND | ND | ND | ND | ND |  | ND |  | ND | ND | ND | ND | ND | ND | ND
Total Manganese (Mn) | ug/L |  |  | ND | ND | ND | ND | ND | ND | ND |  | ND |  | ND | ND | ND | ND | ND | ND | ND
Total Molybdenum (Mo) | ug/L |  |  | ND | ND | ND | ND | ND | ND | ND |  | ND |  | ND | ND | ND | ND | ND | ND | ND
Total Nickel (Ni) | ug/L |  |  | ND | ND | ND | ND | ND | ND | ND |  | ND |  | ND | ND | ND | ND | ND | ND | ND
Total Selenium (Se) | ug/L |  |  | ND | ND | ND | ND | ND | ND | ND |  | ND |  | ND | ND | ND | ND | ND | ND | ND
Total Strontium (Sr) | ug/L |  |  | 6700 | 6900 | 6300 | 3400 | 6700 | 6900 | 6100 |  | 6500 |  | 5800 | 6600 | 5700 | 6500 | 6300 | 5900 | 6600
Total Thallium (Tl) | ug/L |  |  | ND | ND | ND | ND | ND | ND | ND |  | ND |  | ND | ND | ND | ND | ND | ND | ND
Total Tin (Sn) | ug/L |  |  | ND | ND | ND | ND | ND | ND | ND |  | ND |  | ND | ND | ND | ND | ND | ND | ND
Total Titanium (Ti) | ug/L |  |  | 60 | 61 | 50 | 28 | 58 | 66 | 60 |  | 63 |  | 54 | 61 | 51 | 56 | 60 | 54 | 56
Total Uranium (U) | ug/L |  |  | 2.8 | 2.9 | 2.5 | 1.7 | 2.8 | 2.7 | 2.6 |  | 2.6 |  | 2.4 | 2.9 | 2.4 | 2.6 | 2.6 | 2.4 | 2.9
Total Vanadium (V) | ug/L |  |  | ND | ND | ND | ND | ND | ND | ND |  | ND |  | ND | ND | ND | ND | ND | ND | ND
Total Zinc (Zn) | ug/L |  |  | ND | ND | ND | ND | ND | ND | ND |  | ND |  | ND | ND | ND | ND | ND | ND | ND
Total Lithium (Li) | ug/L |  |  | 160 | 170 | 140 | 74 | 150 | 160 | 140 |  | 150 |  | 140 | 150 | 140 | 150 | 150 | 140 | 150
ND = Not detected
QC Batch = Quality Control Batch
Please check for attached comments |  | NOT SAMPLED | NOT SAMPLED | [15 empty] | G2-1M
Note on F28: Jacques Whitford:

## C1
DEPTH | TEMP | SALINITY | DENSITY | FLUORESCENCE | OXY
0.372 | 3.9822 | 30.109 | 23.8993 | 1.6263 | 8.589
0.45 | 3.9836 | 30.1071 | 23.8976 | 2.3279 | 8.5975
0.537 | 3.9854 | 30.1053 | 23.8961 | 2.1771 | 8.6067
0.672 | 3.9866 | 30.1038 | 23.8947 | 1.5439 | 8.6182
0.842 | 3.9861 | 30.1043 | 23.8952 | 1.8269 | 8.6328
1.035 | 3.9844 | 30.1063 | 23.8969 | 1.966 | 8.6499
1.211 | 3.9845 | 30.0948 | 23.8878 | 1.4071 | 8.6609
1.409 | 3.9825 | 30.0964 | 23.8892 | 1.6947 | 8.6717
1.633 | 3.9802 | 30.099 | 23.8915 | 1.726 | 8.6772
1.889 | 3.9792 | 30.1014 | 23.8935 | 1.7573 | 8.682
2.156 | 3.98 | 30.1057 | 23.8969 | 1.6738 | 8.6871
2.41 | 3.9829 | 30.0998 | 23.8919 | 1.5892 | 8.6906
2.663 | 3.9833 | 30.0995 | 23.8917 | 1.3607 | 8.6929
2.94 | 3.982 | 30.1184 | 23.9068 | 1.8733 | 8.6981
3.237 | 3.9796 | 30.2071 | 23.9774 | 1.305 | 8.7014
3.56 | 3.9749 | 30.2085 | 23.979 | 1.7399 | 8.7066
3.867 | 3.9396 | 30.2126 | 23.9855 | 1.5486 | 8.7186
4.154 | 3.8843 | 30.2511 | 24.0211 | 1.8547 | 8.7382
4.459 | 3.8335 | 30.321 | 24.0812 | 1.5323 | 8.746
4.794 | 3.806 | 30.4283 | 24.169 | 1.2378 | 8.7505
5.102 | 3.8072 | 30.4092 | 24.1537 | 1.2424 | 8.7565
5.418 | 3.7993 | 30.3953 | 24.1434 | 1.4326 | 8.7642
5.738 | 3.7773 | 30.374 | 24.1284 | 2.4462 | 8.7754
6.05 | 3.7415 | 30.3803 | 24.1366 | 3.1095 | 8.7864
6.369 | 3.703 | 30.388 | 24.1462 | 2.2908 | 8.7993
6.722 | 3.6638 | 30.3631 | 24.1298 | 3.0005 | 8.8148
7.065 | 3.6072 | 30.3408 | 24.117 | 3.1849 | 8.8328
7.393 | 3.5242 | 30.3792 | 24.1548 | 2.7036 | 8.8496
7.742 | 3.4456 | 30.4382 | 24.2085 | 3.36 | 8.864
8.078 | 3.3906 | 30.4805 | 24.2468 | 3.389 | 8.874
8.42 | 3.3547 | 30.4972 | 24.2632 | 3.1176 | 8.8828
8.745 | 3.3254 | 30.5156 | 24.2803 | 2.5818 | 8.892
9.082 | 3.3025 | 30.5345 | 24.2973 | 3.2695 | 8.898
9.419 | 3.2883 | 30.5473 | 24.3087 | 2.5413 | 8.8908
9.732 | 3.2805 | 30.5543 | 24.3149 | 2.4949 | 8.8887
10.054 | 3.2766 | 30.5574 | 24.3177 | 2.1794 | 8.8905
10.394 | 3.2727 | 30.5587 | 24.3191 | 2.2583 | 8.8967
10.75 | 3.268 | 30.5552 | 24.3167 | 2.2003 | 8.9005
11.091 | 3.2579 | 30.5203 | 24.2897 | 2.2896 | 8.9117
11.411 | 3.2259 | 30.5273 | 24.298 | 2.089 | 8.9312
11.745 | 3.1876 | 30.5528 | 24.3214 | 2.5702 | 8.9427
12.08 | 3.1569 | 30.5569 | 24.3272 | 2.6909 | 8.9547
12.423 | 3.1223 | 30.5746 | 24.3442 | 2.5215 | 8.9686
12.761 | 3.0865 | 30.5754 | 24.3477 | 3.2835 | 8.9892
13.108 | 3.042 | 30.5609 | 24.3397 | 2.4786 | 9.0109
13.455 | 2.9829 | 30.5716 | 24.353 | 2.4415 | 9.0506
13.819 | 2.9201 | 30.6042 | 24.3841 | 2.0681 | 9.0691
14.158 | 2.8687 | 30.6398 | 24.4165 | 2.2223 | 9.0798
14.508 | 2.8348 | 30.6655 | 24.4396 | 2.9587 | 9.0871
14.829 | 2.8143 | 30.6813 | 24.4539 | 2.0855 | 9.0934
15.175 | 2.8018 | 30.6891 | 24.4611 | 2.3 | 9.1049
15.511 | 2.7917 | 30.6822 | 24.4563 | 2.0901 | 9.116
15.854 | 2.7773 | 30.6638 | 24.4428 | 2.3824 | 9.1322
16.192 | 2.7376 | 30.4593 | 24.2827 | 2.9425 | 9.1673
16.522 | 2.5909 | 30.4474 | 24.2842 | 3.3843 | 9.2127
16.797 | 2.4018 | 30.567 | 24.3937 | 3.3507 | 9.2474
17.09 | 2.2572 | 30.6852 | 24.4985 | 3.2974 | 9.272
17.371 | 2.1728 | 30.7553 | 24.5604 | 3.4806 | 9.2902
17.678 | 2.1248 | 30.7907 | 24.5921 | 3.1744 | 9.2995
17.967 | 2.0969 | 30.8108 | 24.6102 | 3.1385 | 9.3044
18.213 | 2.08 | 30.8173 | 24.6165 | 2.7628 | 9.3048
18.472 | 2.0664 | 30.8276 | 24.6257 | 3.6696 | 9.3087
18.742 | 2.0576 | 30.8227 | 24.6223 | 3.3681 | 9.3266
18.986 | 2.0476 | 30.8261 | 24.6257 | 3.7972 | 9.3366
19.184 | 2.0372 | 30.8344 | 24.6331 | 3.7786 | 9.3493
19.437 | 2.0308 | 30.834 | 24.6333 | 3.3368 | 9.3424
19.746 | 2.0249 | 30.8312 | 24.6314 | 4.6298 | 9.3358
20.04 | 2.0183 | 30.8349 | 24.6348 | 5.1842 | 9.3367
20.345 | 2.0126 | 30.8393 | 24.6387 | 4.4304 | 9.3492
20.652 | 2.0094 | 30.8419 | 24.641 | 4.5197 | 9.3627
20.959 | 2.0081 | 30.8447 | 24.6434 | 4.3562 | 9.3673
21.249 | 2.0083 | 30.844 | 24.6428 | 4.6902 | 9.3704
21.559 | 2.0086 | 30.8418 | 24.641 | 4.8618 | 9.3758
21.866 | 2.0083 | 30.8417 | 24.6409 | 5.2445 | 9.3861
22.157 | 2.008 | 30.8397 | 24.6394 | 4.8061 | 9.4055
22.449 | 2.0071 | 30.8404 | 24.64 | 4.5904 | 9.4317
22.739 | 2.0066 | 30.8423 | 24.6415 | 4.6275 | 9.4517
22.96 | 2.0078 | 30.844 | 24.6428 | 5.0276 | 9.4551
23.101 | 2.02 | 30.8398 | 24.6386 | 4.2286 | 9.3259

## C2
DEPTH | TEMP | SALINITY | DENSITY | FLUORESCENCE | OXY
0.384 | 3.9561 | 30.362 | 24.1027 | 1.4883 | 8.6858
0.528 | 3.9561 | 30.362 | 24.1027 | 1.5996 | 8.6914
0.764 | 3.956 | 30.362 | 24.1027 | 1.6518 | 8.7045
1.024 | 3.9561 | 30.3605 | 24.1015 | 1.6924 | 8.7213
1.269 | 3.9559 | 30.3602 | 24.1012 | 1.9382 | 8.7365
1.541 | 3.9559 | 30.36 | 24.1011 | 2.0055 | 8.7543
1.813 | 3.9559 | 30.3599 | 24.101 | 1.6077 | 8.7671
2.076 | 3.9563 | 30.3601 | 24.1011 | 1.4175 | 8.7791
2.366 | 3.9575 | 30.3585 | 24.0997 | 1.4465 | 8.7879
2.672 | 3.9584 | 30.3582 | 24.0994 | 1.4523 | 8.7933
2.996 | 3.959 | 30.3513 | 24.0939 | 1.1067 | 8.7991
3.32 | 3.9532 | 30.3096 | 24.0613 | 1.3039 | 8.806
3.639 | 3.9161 | 30.2748 | 24.0371 | 1.6495 | 8.8305
3.962 | 3.8485 | 30.3182 | 24.0777 | 1.617 | 8.8465
4.288 | 3.7931 | 30.3639 | 24.119 | 1.7411 | 8.8434
4.614 | 3.7584 | 30.3845 | 24.1385 | 1.8744 | 8.8687
4.94 | 3.732 | 30.3868 | 24.1426 | 1.8918 | 8.853
5.283 | 3.7038 | 30.4019 | 24.1572 | 2.6016 | 8.8778
5.576 | 3.6794 | 30.4196 | 24.1734 | 2.5876 | 8.8788
5.922 | 3.6627 | 30.4208 | 24.1758 | 2.8323 | 8.9036
6.266 | 3.6441 | 30.4261 | 24.1817 | 2.5297 | 8.8879
6.596 | 3.6231 | 30.4549 | 24.2064 | 2.8057 | 8.8902
6.928 | 3.6028 | 30.4775 | 24.2262 | 3.7079 | 8.9064
7.268 | 3.574 | 30.4238 | 24.186 | 3.6708 | 8.9169
7.572 | 3.5173 | 30.4232 | 24.1904 | 3.8378 | 8.9368
7.9 | 3.4507 | 30.4936 | 24.2522 | 2.9541 | 8.9426
8.244 | 3.4064 | 30.5303 | 24.2851 | 4.5939 | 8.9495
8.564 | 3.3752 | 30.5341 | 24.2908 | 4.1265 | 8.9544
8.892 | 3.344 | 30.5497 | 24.3059 | 3.4006 | 8.9729
9.223 | 3.3168 | 30.563 | 24.3188 | 2.6827 | 8.9741
9.532 | 3.2965 | 30.5752 | 24.3302 | 2.9355 | 8.9722
9.865 | 3.2815 | 30.5852 | 24.3394 | 2.5714 | 8.9615
10.198 | 3.2711 | 30.5907 | 24.3447 | 2.3453 | 8.9524
10.533 | 3.2634 | 30.5924 | 24.3467 | 2.6132 | 8.9487
10.862 | 3.2558 | 30.5909 | 24.3461 | 2.2641 | 8.9495
11.169 | 3.246 | 30.5738 | 24.3333 | 2.8486 | 8.971
11.486 | 3.228 | 30.5855 | 24.3441 | 2.7836 | 8.9864
11.812 | 3.2099 | 30.5841 | 24.3446 | 2.6039 | 8.9982
12.129 | 3.1852 | 30.5462 | 24.3164 | 3.048 | 8.9873
12.427 | 3.1346 | 30.5442 | 24.3189 | 2.1899 | 8.9952
12.745 | 3.0745 | 30.5771 | 24.3501 | 2.1168 | 9.0273
13.079 | 3.0262 | 30.6065 | 24.3774 | 2.5308 | 9.0309
13.406 | 2.9915 | 30.6262 | 24.3959 | 2.1771 | 9.0571
13.722 | 2.9655 | 30.6448 | 24.4128 | 2.2003 | 9.0764
14.063 | 2.9477 | 30.6588 | 24.4254 | 2.8149 | 9.075
14.365 | 2.9362 | 30.6677 | 24.4334 | 2.4369 | 9.0744
14.695 | 2.9288 | 30.669 | 24.435 | 2.3963 | 9.0734
15.007 | 2.9203 | 30.6712 | 24.4375 | 2.0658 | 9.0782
15.324 | 2.9091 | 30.6641 | 24.4327 | 2.1713 | 9.0846
15.648 | 2.8889 | 30.6028 | 24.3854 | 2.8057 | 9.0985
15.959 | 2.8306 | 30.5595 | 24.3554 | 3.1431 | 9.1204
16.285 | 2.7398 | 30.6091 | 24.402 | 2.7082 | 9.1449
16.626 | 2.6625 | 30.669 | 24.4557 | 2.227 | 9.1564
16.949 | 2.6143 | 30.703 | 24.4865 | 2.1052 | 9.1718
17.292 | 2.5848 | 30.7138 | 24.4974 | 2.5146 | 9.1915
17.613 | 2.5606 | 30.713 | 24.4986 | 2.6804 | 9.2003
17.963 | 2.5357 | 30.7289 | 24.5132 | 2.4902 | 9.2047
18.299 | 2.5173 | 30.7438 | 24.5264 | 2.2687 | 9.214
18.636 | 2.5064 | 30.751 | 24.533 | 2.0878 | 9.2385
18.961 | 2.5003 | 30.7512 | 24.5335 | 1.7909 | 9.2548
19.294 | 2.4948 | 30.7505 | 24.5334 | 2.7094 | 9.2565
19.627 | 2.4886 | 30.7498 | 24.5333 | 2.6155 | 9.247
19.953 | 2.4821 | 30.7481 | 24.5324 | 2.6804 | 9.2533
20.291 | 2.4743 | 30.7522 | 24.5363 | 2.67 | 9.2657
20.606 | 2.4684 | 30.7551 | 24.5391 | 2.1968 | 9.2697
20.922 | 2.4642 | 30.757 | 24.5409 | 2.3824 | 9.2682
21.204 | 2.4611 | 30.7577 | 24.5417 | 3.222 | 9.2687
21.516 | 2.4581 | 30.7591 | 24.543 | 2.5702 | 9.2726
21.823 | 2.4563 | 30.7616 | 24.5452 | 2.8926 | 9.2851
22.135 | 2.456 | 30.7618 | 24.5453 | 2.8323 | 9.304
22.438 | 2.4559 | 30.76 | 24.5439 | 2.8428 | 9.3228
22.736 | 2.4552 | 30.7564 | 24.541 | 3.0666 | 9.3249
23.002 | 2.4524 | 30.7581 | 24.5426 | 3.2371 | 9.3261
23.253 | 2.4499 | 30.76 | 24.5444 | 3.4215 | 9.3352
23.549 | 2.4481 | 30.7576 | 24.5426 | 2.9402 | 9.3456
23.818 | 2.4453 | 30.758 | 24.5431 | 2.9773 | 9.3528
24.095 | 2.4425 | 30.7578 | 24.5431 | 2.503 | 9.3854
24.367 | 2.439 | 30.7572 | 24.5429 | 3.2498 | 9.3998
24.615 | 2.4351 | 30.7601 | 24.5455 | 3.4922 | 9.4194
24.876 | 2.432 | 30.7617 | 24.547 | 2.8973 | 9.4377
25.145 | 2.4298 | 30.7637 | 24.5488 | 2.6665 | 9.4549
25.341 | 2.4286 | 30.7641 | 24.5491 | 2.8184 | 9.4684
25.528 | 2.4278 | 30.7645 | 24.5495 | 3.0469 | 9.4688
25.785 | 2.4274 | 30.7642 | 24.5494 | 3.5618 | 9.4659
26.064 | 2.4273 | 30.7564 | 24.5431 | 3.2835 | 9.476
26.372 | 2.4269 | 30.7578 | 24.5443 | 3.5328 | 9.491
26.653 | 2.4234 | 30.7581 | 24.5448 | 3.4388 | 9.5195
26.943 | 2.4191 | 30.7602 | 24.5467 | 3.7125 | 9.5394
27.253 | 2.4152 | 30.7524 | 24.5408 | 3.4771 | 9.5561
27.536 | 2.4058 | 30.7302 | 24.5238 | 2.8451 | 9.5714
27.827 | 2.3833 | 30.7225 | 24.5192 | 2.5888 | 9.5959
28.131 | 2.3534 | 30.7365 | 24.5326 | 2.9135 | 9.6126
28.454 | 2.3271 | 30.7528 | 24.5476 | 3.8378 | 9.6476
28.735 | 2.3079 | 30.7581 | 24.5531 | 3.5339 | 9.6904
29.039 | 2.2914 | 30.7682 | 24.5624 | 3.3507 | 9.7084
29.356 | 2.2795 | 30.7772 | 24.5704 | 3.6244 | 9.7118
29.636 | 2.272 | 30.7833 | 24.5759 | 4.4002 | 9.7119
29.922 | 2.2679 | 30.7868 | 24.5789 | 4.0512 | 9.7231
30.138 | 2.2686 | 30.7884 | 24.5802 | 3.033 | 9.5363

## C3
DEPTH | TEMP | SALINITY | DENSITY | FLUORESCENCE | OXY
0.427 | 3.7176 | 30.537 | 24.2633 | 0.9734 | 8.6094
0.503 | 3.7175 | 30.5361 | 24.2626 | 1.0603 | 8.6158
0.576 | 3.7172 | 30.5372 | 24.2636 | 1.1728 | 8.6276
0.679 | 3.7172 | 30.5382 | 24.2644 | 0.9409 | 8.639
0.794 | 3.7176 | 30.5384 | 24.2645 | 1.1577 | 8.6518
0.933 | 3.7183 | 30.5374 | 24.2637 | 0.8829 | 8.6624
1.089 | 3.7185 | 30.5368 | 24.2632 | 0.9954 | 8.6759
1.265 | 3.7182 | 30.5356 | 24.2622 | 0.8864 | 8.6875
1.463 | 3.7173 | 30.5335 | 24.2606 | 0.8272 | 8.6885
1.675 | 3.7154 | 30.5323 | 24.2598 | 0.9722 | 8.6955
1.923 | 3.7133 | 30.5335 | 24.261 | 0.8064 | 8.6965
2.186 | 3.7113 | 30.5356 | 24.2628 | 0.9722 | 8.6965
2.454 | 3.7102 | 30.5368 | 24.2639 | 0.9525 | 8.6975
2.705 | 3.7099 | 30.525 | 24.2545 | 0.9061 | 8.6999
2.971 | 3.6929 | 30.3683 | 24.1313 | 0.9154 | 8.7133
3.235 | 3.5984 | 30.3938 | 24.1599 | 1.0023 | 8.7363
3.52 | 3.4912 | 30.4587 | 24.2209 | 0.9838 | 8.7534
3.81 | 3.4123 | 30.5117 | 24.2699 | 1.0835 | 8.7585
4.11 | 3.3614 | 30.557 | 24.3102 | 1.0928 | 8.7644
4.401 | 3.3306 | 30.5626 | 24.3173 | 1.247 | 8.7724
4.711 | 3.3057 | 30.5811 | 24.3341 | 1.1659 | 8.7766
4.993 | 3.2888 | 30.5961 | 24.3475 | 1.8188 | 8.7825
5.27 | 3.2796 | 30.6055 | 24.3558 | 1.2923 | 8.789
5.577 | 3.2754 | 30.5975 | 24.3497 | 1.4778 | 8.7881
5.883 | 3.2689 | 30.5995 | 24.3519 | 1.6297 | 8.7836
6.199 | 3.2618 | 30.6025 | 24.3549 | 1.6031 | 8.7802
6.529 | 3.2546 | 30.5933 | 24.3481 | 1.5973 | 8.7848
6.839 | 3.2429 | 30.6058 | 24.3591 | 1.6239 | 8.7879
7.165 | 3.2365 | 30.6224 | 24.3729 | 2.4833 | 8.7881
7.474 | 3.2395 | 30.6289 | 24.3777 | 2.5157 | 8.7865
7.793 | 3.2502 | 30.6497 | 24.3934 | 2.6213 | 8.7821
8.118 | 3.2721 | 30.6328 | 24.3781 | 2.8184 | 8.7802
8.432 | 3.2898 | 30.6157 | 24.363 | 2.0426 | 8.7818
8.738 | 3.2987 | 30.6071 | 24.3555 | 2.5053 | 8.7851
9.032 | 3.3022 | 30.6017 | 24.3509 | 2.3615 | 8.794
9.336 | 3.3029 | 30.6006 | 24.3499 | 3.3194 | 8.793
9.655 | 3.3028 | 30.5989 | 24.3486 | 2.409 | 8.7967
9.954 | 3.2998 | 30.5912 | 24.3427 | 2.8578 | 8.8047
10.271 | 3.2937 | 30.6061 | 24.3551 | 2.452 | 8.8118
10.597 | 3.2935 | 30.5668 | 24.3238 | 3.0283 | 8.8058
10.928 | 3.2701 | 30.5212 | 24.2894 | 3.0538 | 8.8157
11.244 | 3.2195 | 30.5753 | 24.3367 | 2.3661 | 8.8277
11.548 | 3.1869 | 30.5607 | 24.3278 | 2.4415 | 8.8323
11.856 | 3.1478 | 30.5823 | 24.3482 | 2.8161 | 8.8394
12.166 | 3.114 | 30.5921 | 24.3588 | 3.2684 | 8.845
12.452 | 3.0848 | 30.6221 | 24.3851 | 2.2165 | 8.8497
12.736 | 3.0693 | 30.6458 | 24.4053 | 2.3708 | 8.8561
13.025 | 3.0676 | 30.6508 | 24.4094 | 2.6375 | 8.8611
13.314 | 3.0712 | 30.6481 | 24.4069 | 2.5331 | 8.8813
13.607 | 3.0738 | 30.6443 | 24.4037 | 2.7198 | 8.8938
13.918 | 3.0751 | 30.6568 | 24.4135 | 2.532 | 8.8887
14.227 | 3.082 | 30.642 | 24.4012 | 2.5668 | 8.8869
14.524 | 3.0854 | 30.6456 | 24.4038 | 2.249 | 8.8879
14.82 | 3.0885 | 30.642 | 24.4006 | 3.2127 | 8.8918
15.106 | 3.0904 | 30.6385 | 24.3977 | 3.0817 | 8.8994
15.415 | 3.0911 | 30.625 | 24.3869 | 2.7558 | 8.9041
15.719 | 3.0843 | 30.614 | 24.3787 | 2.8845 | 8.9124
16.025 | 3.069 | 30.6201 | 24.3847 | 2.5215 | 8.9255
16.319 | 3.0543 | 30.634 | 24.3971 | 2.176 | 8.9314
16.601 | 3.046 | 30.6425 | 24.4045 | 2.4033 | 8.9407
16.882 | 3.0427 | 30.6453 | 24.407 | 2.3743 | 8.9509
17.153 | 3.0413 | 30.6375 | 24.4009 | 2.5888 | 8.9637
17.431 | 3.0355 | 30.6275 | 24.3934 | 2.612 | 8.9718
17.712 | 3.0225 | 30.6257 | 24.393 | 2.6665 | 8.9747
18.007 | 3.0059 | 30.6298 | 24.3976 | 2.7129 | 8.9803
18.28 | 2.9886 | 30.6321 | 24.4008 | 2.8103 | 8.9956
18.552 | 2.9727 | 30.6622 | 24.4261 | 2.6642 | 9.0123
18.807 | 2.9694 | 30.641 | 24.4094 | 2.2757 | 9.0167
19.095 | 2.9573 | 30.6431 | 24.4121 | 2.5355 | 9.0259
19.352 | 2.9418 | 30.654 | 24.422 | 2.9367 | 9.0249
19.631 | 2.931 | 30.6618 | 24.4291 | 2.6108 | 9.0239
19.913 | 2.9244 | 30.6642 | 24.4315 | 3.0724 | 9.0288
20.194 | 2.9175 | 30.6458 | 24.4174 | 2.7929 | 9.037
20.479 | 2.901 | 30.6552 | 24.4262 | 2.4102 | 9.0479
20.745 | 2.8844 | 30.6491 | 24.4226 | 2.6282 | 9.0567
21.019 | 2.8644 | 30.6562 | 24.43 | 2.2223 | 9.0457
21.28 | 2.845 | 30.6662 | 24.4395 | 2.5285 | 9.0539
21.547 | 2.83 | 30.6788 | 24.4506 | 2.5447 | 9.0447
21.82 | 2.8207 | 30.6854 | 24.4567 | 3.5571 | 9.068
22.114 | 2.8156 | 30.6897 | 24.4605 | 2.7929 | 9.0899
22.386 | 2.8128 | 30.6927 | 24.4631 | 3.2011 | 9.1008
22.743 | 2.8219 | 30.6934 | 24.4629 | 3.1814 | 8.9835

## C4
DEPTH | TEMP | SALINITY | DENSITY | FLUORESCENCE | OXY
0.497 | 3.8753 | 30.5995 | 24.2988 | 0.7333 | 8.7601
0.549 | 3.8804 | 30.5938 | 24.2938 | 0.8632 | 8.7683
0.686 | 3.8823 | 30.5805 | 24.2831 | 0.8365 | 8.7816
0.816 | 3.8773 | 30.5797 | 24.2829 | 0.8122 | 8.7988
0.936 | 3.8698 | 30.5848 | 24.2876 | 0.7832 | 8.8103
1.07 | 3.8654 | 30.59 | 24.2922 | 0.8319 | 8.8285
1.225 | 3.8633 | 30.5884 | 24.2911 | 0.8191 | 8.8277
1.401 | 3.8608 | 30.591 | 24.2934 | 0.724 | 8.8363
1.602 | 3.8593 | 30.5951 | 24.2968 | 0.8655 | 8.8359
1.8 | 3.86 | 30.5966 | 24.298 | 0.833 | 8.8442
1.988 | 3.862 | 30.5963 | 24.2975 | 0.7159 | 8.8477
2.191 | 3.8651 | 30.6027 | 24.3023 | 0.7901 | 8.8393
2.4 | 3.8706 | 30.5971 | 24.2974 | 0.7843 | 8.8419
2.627 | 3.8739 | 30.5818 | 24.2849 | 0.7414 | 8.8487
2.839 | 3.8647 | 30.5217 | 24.238 | 0.8017 | 8.853
3.052 | 3.8273 | 30.5454 | 24.2602 | 0.7229 | 8.8628
3.28 | 3.7936 | 30.5661 | 24.2797 | 0.7948 | 8.8668
3.54 | 3.7695 | 30.5756 | 24.2894 | 0.753 | 8.8687
3.795 | 3.7509 | 30.5603 | 24.2789 | 0.9989 | 8.8746
4.021 | 3.7256 | 30.5896 | 24.3044 | 0.7704 | 8.8842
4.274 | 3.7095 | 30.5638 | 24.2854 | 0.673 | 8.8902
4.532 | 3.6827 | 30.5492 | 24.2762 | 0.804 | 8.8954
4.801 | 3.6431 | 30.5616 | 24.2896 | 1.2157 | 8.9051
5.059 | 3.6082 | 30.5771 | 24.3049 | 0.8922 | 8.9115
5.299 | 3.5807 | 30.5971 | 24.3232 | 1.2007 | 8.9162
5.558 | 3.5626 | 30.6121 | 24.3368 | 1.5845 | 8.9105
5.788 | 3.553 | 30.6211 | 24.3448 | 1.3526 | 8.9109
5.987 | 3.5488 | 30.6268 | 24.3497 | 1.5996 | 8.9671
6.234 | 3.5588 | 30.6218 | 24.3449 | 2.3685 | 8.8004

## C5
DEPTH | TEMP | SALINITY | DENSITY | FLUORESCENCE | OXY
0.496 | 4.2616 | 29.6246 | 23.4889 | 0.7078 | 8.6043
0.552 | 4.2616 | 29.6332 | 23.4956 | 0.7565 | 8.6094
0.65 | 4.2614 | 29.6726 | 23.527 | 0.7345 | 8.6169
0.816 | 4.261 | 29.696 | 23.5455 | 0.8238 | 8.6314
1.039 | 4.2597 | 29.6586 | 23.516 | 0.7843 | 8.6499
1.281 | 4.2592 | 29.5973 | 23.4674 | 0.7472 | 8.6626
1.508 | 4.2597 | 29.5901 | 23.4616 | 0.7403 | 8.6705
1.713 | 4.2605 | 29.571 | 23.4464 | 0.7321 | 8.6764
1.891 | 4.2611 | 29.5777 | 23.4517 | 0.9838 | 8.6766
2.081 | 4.2616 | 29.6014 | 23.4705 | 0.7147 | 8.6774
2.294 | 4.2596 | 29.7546 | 23.5922 | 0.6742 | 8.6677
2.541 | 4.2471 | 29.9023 | 23.7106 | 0.753 | 8.6621
2.787 | 4.224 | 30.04 | 23.8221 | 0.7646 | 8.6555
3.046 | 4.1977 | 30.0859 | 23.861 | 0.8052 | 8.6569
3.311 | 4.1799 | 30.1183 | 23.8883 | 0.7982 | 8.6566
3.583 | 4.1643 | 30.1376 | 23.9052 | 0.8296 | 8.6626
3.873 | 4.1418 | 30.1609 | 23.9258 | 0.8423 | 8.6672
4.191 | 4.1219 | 30.1801 | 23.9429 | 0.8504 | 8.6788
4.506 | 4.1074 | 30.1707 | 23.9368 | 0.8562 | 8.685
4.782 | 4.084 | 30.1824 | 23.9482 | 0.8875 | 8.6998
5.068 | 4.0611 | 30.2379 | 23.9944 | 1.0464 | 8.7084
5.364 | 4.059 | 30.2676 | 24.0182 | 1.1624 | 8.7168
5.69 | 4.0689 | 30.2682 | 24.0177 | 1.4883 | 8.7196
6.014 | 4.0694 | 30.2307 | 23.9879 | 2.1702 | 8.7285
6.332 | 4.0437 | 30.2288 | 23.9888 | 2.1249 | 8.7439
6.632 | 4.0098 | 30.2508 | 24.0094 | 2.525 | 8.7556
6.938 | 3.9811 | 30.2411 | 24.0043 | 2.9471 | 8.7661
7.251 | 3.9416 | 30.2584 | 24.0217 | 3.1652 | 8.7778
7.541 | 3.9009 | 30.286 | 24.0473 | 3.9155 | 8.7857
7.848 | 3.869 | 30.2929 | 24.0557 | 4.464 | 8.7904
8.136 | 3.8372 | 30.3063 | 24.0692 | 3.8958 | 8.7981
8.411 | 3.8095 | 30.3241 | 24.0859 | 3.7682 | 8.8065
8.706 | 3.7881 | 30.316 | 24.0814 | 4.6426 | 8.8175
8.972 | 3.7582 | 30.3144 | 24.0827 | 4.3794 | 8.8252
9.252 | 3.7179 | 30.3168 | 24.0882 | 5.626 | 8.8306
9.544 | 3.6714 | 30.3168 | 24.0923 | 5.982 | 8.833
9.826 | 3.6148 | 30.2938 | 24.0789 | 5.9867 | 8.8444
10.111 | 3.5338 | 30.2787 | 24.074 | 5.793 | 8.8594
10.395 | 3.4347 | 30.3131 | 24.1099 | 6.4958 | 8.8758
10.692 | 3.3421 | 30.3547 | 24.1508 | 7.2774 | 8.8885
10.988 | 3.2617 | 30.4028 | 24.1958 | 6.2198 | 8.9008
11.291 | 3.1992 | 30.4539 | 24.2416 | 5.8301 | 8.9082
11.594 | 3.1603 | 30.4755 | 24.262 | 5.4393 | 8.911
11.898 | 3.1297 | 30.4581 | 24.2507 | 7.4027 | 8.9173
12.185 | 3.0871 | 30.4712 | 24.2646 | 4.8432 | 8.9267
12.465 | 3.045 | 30.4996 | 24.2906 | 4.667 | 8.9357
12.624 | 3.0156 | 30.5196 | 24.309 | 4.7945 | 8.9345
12.686 | 3.0476 | 30.5347 | 24.3184 | 7.3957 | 8.7618

## C6
DEPTH | TEMP | SALINITY | DENSITY | FLUORESCENCE | OXY
0.421 | 4.3306 | 29.7492 | 23.5813 | 0.6463 | 8.4617
0.539 | 4.3313 | 29.7481 | 23.5803 | 0.7403 | 8.4722
0.719 | 4.3319 | 29.7479 | 23.5801 | 0.8713 | 8.4881
0.911 | 4.333 | 29.7474 | 23.5795 | 0.7542 | 8.5013
1.092 | 4.3345 | 29.7488 | 23.5806 | 0.593 | 8.5102
1.251 | 4.3372 | 29.7505 | 23.5816 | 0.6811 | 8.5111
1.387 | 4.3424 | 29.746 | 23.5775 | 0.593 | 8.5146
1.532 | 4.3469 | 29.744 | 23.5756 | 0.6579 | 8.5109
1.686 | 4.3507 | 29.7377 | 23.5702 | 0.7391 | 8.5161
1.844 | 4.3512 | 29.7365 | 23.5692 | 0.6463 | 8.5137
2.008 | 4.3483 | 29.7218 | 23.5578 | 0.7635 | 8.5129
2.174 | 4.3369 | 29.7361 | 23.5703 | 0.7843 | 8.5148
2.369 | 4.3296 | 29.7412 | 23.575 | 0.7194 | 8.5157
2.592 | 4.3241 | 29.7188 | 23.5577 | 0.9676 | 8.5173
2.81 | 4.2925 | 29.6922 | 23.5396 | 0.8574 | 8.523
3.013 | 4.2065 | 29.7627 | 23.6036 | 0.8272 | 8.5366
3.277 | 4.1149 | 29.8507 | 23.6819 | 0.8098 | 8.5463
3.575 | 4.0241 | 29.9193 | 23.7448 | 0.7971 | 8.5541
3.872 | 3.9279 | 30.1021 | 23.8987 | 0.8435 | 8.5605
4.162 | 3.8836 | 30.2258 | 24.0011 | 0.811 | 8.5583
4.452 | 3.8892 | 30.2721 | 24.0374 | 1.1798 | 8.5522
4.762 | 3.9142 | 30.3349 | 24.085 | 1.0081 | 8.5479
5.056 | 3.9522 | 30.3146 | 24.0653 | 1.0824 | 8.5489
5.368 | 3.9784 | 30.2966 | 24.0487 | 1.254 | 8.5515
5.682 | 3.9882 | 30.2851 | 24.0387 | 1.4036 | 8.5558
6.007 | 3.9804 | 30.2184 | 23.9864 | 1.6135 | 8.5636
6.32 | 3.9423 | 30.2308 | 23.9996 | 2.3743 | 8.5756
6.63 | 3.9019 | 30.2305 | 24.0031 | 2.0379 | 8.5844
6.933 | 3.8579 | 30.2394 | 24.0142 | 2.4033 | 8.5952
7.262 | 3.7936 | 30.2233 | 24.0072 | 2.728 | 8.6102
7.573 | 3.7041 | 30.2344 | 24.0239 | 2.4995 | 8.6308
7.874 | 3.6055 | 30.2451 | 24.041 | 4.3214 | 8.6516
8.193 | 3.5015 | 30.288 | 24.0842 | 3.0759 | 8.666
8.503 | 3.4082 | 30.3607 | 24.15 | 3.4574 | 8.675
8.784 | 3.3482 | 30.4017 | 24.1877 | 3.9851 | 8.6898
9.081 | 3.3115 | 30.4289 | 24.2124 | 3.8842 | 8.6964
9.396 | 3.2893 | 30.4433 | 24.2257 | 2.9182 | 8.696
9.694 | 3.2751 | 30.4523 | 24.2341 | 3.1176 | 8.7022
9.991 | 3.2634 | 30.4419 | 24.2268 | 2.8347 | 8.7027
10.283 | 3.2443 | 30.4441 | 24.2301 | 3.8969 | 8.7162
10.587 | 3.2207 | 30.4539 | 24.2399 | 3.0295 | 8.7325
10.876 | 3.1994 | 30.4596 | 24.2462 | 3.3959 | 8.7499
11.163 | 3.1788 | 30.4674 | 24.2541 | 3.1663 | 8.7698
11.444 | 3.1582 | 30.4753 | 24.2621 | 3.2788 | 8.7835
11.741 | 3.1389 | 30.4939 | 24.2785 | 3.5664 | 8.795
12.004 | 3.1268 | 30.5108 | 24.2929 | 3.4818 | 8.799
12.296 | 3.1223 | 30.5137 | 24.2957 | 3.5942 | 8.8055
12.595 | 3.1201 | 30.5117 | 24.2942 | 3.2417 | 8.8112
12.901 | 3.1155 | 30.4981 | 24.2838 | 3.5931 | 8.8178
13.177 | 3.1039 | 30.5015 | 24.2874 | 3.8587 | 8.8276
13.5 | 3.091 | 30.4999 | 24.2872 | 3.6267 | 8.8497
13.794 | 3.075 | 30.4879 | 24.2789 | 5.1482 | 8.84
14.109 | 3.0492 | 30.4964 | 24.2878 | 4.355 | 8.8346
14.399 | 3.0231 | 30.5163 | 24.3057 | 5.8232 | 8.8265
14.708 | 3.0032 | 30.5068 | 24.2997 | 6.3752 | 8.8231
15.017 | 2.9757 | 30.5036 | 24.2994 | 6.2754 | 8.8249
15.305 | 2.9406 | 30.5285 | 24.322 | 6.6106 | 8.8232
15.596 | 2.9149 | 30.5498 | 24.341 | 5.8753 | 8.8168
15.89 | 2.9003 | 30.5584 | 24.349 | 5.0694 | 8.8154
16.171 | 2.8904 | 30.5626 | 24.3532 | 7.0072 | 8.8133
16.463 | 2.8826 | 30.5669 | 24.3572 | 6.5793 | 8.8044
16.757 | 2.8765 | 30.5649 | 24.3562 | 8.5333 | 8.8048
17.026 | 2.8694 | 30.5657 | 24.3574 | 9.3637 | 8.8044
17.302 | 2.8614 | 30.5679 | 24.3597 | 8.502 | 8.7964
17.598 | 2.8541 | 30.5723 | 24.3638 | 8.2597 | 8.7879
17.873 | 2.8481 | 30.5748 | 24.3662 | 6.5596 | 8.7805
18.31 | 2.8437 | 30.5787 | 24.3697 | 8.2759 | 8.59

## D1
DEPTH | TEMP | SALINITY | DENSITY | FLUORESCENCE | OXY
0.445 | 4.939 | 29.581 | 23.3882 | 2.0032 | 8.8283
0.531 | 4.9385 | 29.5814 | 23.3886 | 1.8628 | 8.8325
0.707 | 4.9384 | 29.5836 | 23.3903 | 2.1991 | 8.8372
0.912 | 4.9396 | 29.5848 | 23.3911 | 1.3653 | 8.842
1.092 | 4.9427 | 29.5834 | 23.3897 | 1.5961 | 8.842
1.248 | 4.9455 | 29.5768 | 23.3842 | 1.421 | 8.8466
1.387 | 4.9438 | 29.5779 | 23.3852 | 1.8362 | 8.8501
1.507 | 4.9416 | 29.5811 | 23.388 | 2.0391 | 8.8538
1.64 | 4.9419 | 29.5818 | 23.3885 | 1.646 | 8.8529
1.779 | 4.9432 | 29.5804 | 23.3873 | 1.9487 | 8.8526
1.934 | 4.944 | 29.579 | 23.3861 | 1.9545 | 8.8517
2.116 | 4.9436 | 29.5804 | 23.3873 | 1.7132 | 8.8514
2.295 | 4.9438 | 29.5793 | 23.3864 | 1.588 | 8.8526
2.468 | 4.939 | 29.5422 | 23.3575 | 1.5857 | 8.8583
2.621 | 4.8854 | 29.5475 | 23.3671 | 1.6181 | 8.8632
2.766 | 4.775 | 29.6442 | 23.4548 | 1.4987 | 8.8782
2.935 | 4.6657 | 29.7105 | 23.5181 | 1.566 | 8.8883
3.127 | 4.5641 | 29.7059 | 23.5245 | 1.828 | 8.8999
3.336 | 4.4451 | 29.7761 | 23.5917 | 1.7445 | 8.911
3.556 | 4.3456 | 29.8031 | 23.6226 | 1.7005 | 8.9194
3.772 | 4.2302 | 29.7692 | 23.6065 | 1.5776 | 8.9348
4.008 | 4.0537 | 29.8788 | 23.7099 | 1.8837 | 8.9608
4.261 | 3.8917 | 29.9727 | 23.7992 | 1.7979 | 8.977
4.503 | 3.7547 | 30.0352 | 23.861 | 2.2026 | 8.9894
4.74 | 3.6216 | 30.1127 | 23.9343 | 2.2316 | 9.0033
5.001 | 3.5121 | 30.1658 | 23.986 | 2.5923 | 9.0121
5.253 | 3.4236 | 30.2255 | 24.041 | 2.7442 | 9.0129
5.503 | 3.3568 | 30.2649 | 24.078 | 2.9866 | 9.0111
5.742 | 3.3058 | 30.3021 | 24.1119 | 3.1744 | 9.0113
5.994 | 3.2717 | 30.3295 | 24.1366 | 4.4501 | 9.0146
6.215 | 3.2501 | 30.3281 | 24.1373 | 4.6588 | 9.0104
6.463 | 3.2247 | 30.3288 | 24.1399 | 5.1668 | 9.0105
6.726 | 3.1941 | 30.3446 | 24.155 | 6.2383 | 9.01
7.004 | 3.1668 | 30.3569 | 24.167 | 6.0481 | 9.0088
7.265 | 3.1418 | 30.3642 | 24.1749 | 5.7988 | 9.0011
7.532 | 3.1142 | 30.3708 | 24.1824 | 7.5476 | 9.0059
7.821 | 3.0803 | 30.3971 | 24.2061 | 5.1853 | 8.9933
8.086 | 3.0533 | 30.4222 | 24.2283 | 5.9936 | 8.9878
8.35 | 3.0377 | 30.436 | 24.2406 | 7.7262 | 8.9783
8.6 | 3.0294 | 30.4431 | 24.2469 | 6.6628 | 8.9664
8.847 | 3.0243 | 30.447 | 24.2504 | 6.8808 | 8.9561
9.084 | 3.0211 | 30.4483 | 24.2517 | 5.8011 | 8.9525
9.308 | 3.0181 | 30.4478 | 24.2515 | 6.6117 | 8.9457
9.551 | 3.0144 | 30.451 | 24.2544 | 7.6682 | 8.937
9.771 | 3.0108 | 30.4396 | 24.2455 | 6.7845 | 8.9256
9.998 | 3.0019 | 30.4389 | 24.2457 | 6.9666 | 8.9167
10.227 | 2.9895 | 30.4444 | 24.2511 | 6.0389 | 8.9033
10.457 | 2.9774 | 30.4516 | 24.2578 | 6.7242 | 8.8993
10.683 | 2.9656 | 30.4865 | 24.2866 | 8.2492 | 8.8944
10.935 | 2.962 | 30.4962 | 24.2946 | 6.2349 | 8.8877
11.184 | 2.9614 | 30.4933 | 24.2923 | 6.2233 | 8.8829
11.445 | 2.9558 | 30.4792 | 24.2815 | 5.8139 | 8.8778
11.715 | 2.9417 | 30.4771 | 24.2809 | 8.4893 | 8.8799
11.984 | 2.9237 | 30.4741 | 24.28 | 7.9721 | 8.8821
12.262 | 2.9014 | 30.4835 | 24.2892 | 7.064 | 8.8773
12.546 | 2.8792 | 30.5 | 24.3041 | 8.3339 | 8.8773
12.807 | 2.8627 | 30.5082 | 24.312 | 7.1162 | 8.8873
13.084 | 2.849 | 30.5128 | 24.3167 | 6.5422 | 8.8895
13.339 | 2.8363 | 30.5146 | 24.3191 | 5.1888 | 8.8828
13.613 | 2.823 | 30.5108 | 24.3171 | 5.8278 | 8.8765
13.873 | 2.8074 | 30.514 | 24.3209 | 5.873 | 8.8644
14.132 | 2.7915 | 30.5173 | 24.3248 | 6.0655 | 8.8578
14.397 | 2.7758 | 30.5177 | 24.3263 | 9.0587 | 8.8464
14.666 | 2.7577 | 30.525 | 24.3335 | 8.2365 | 8.8402
14.939 | 2.7394 | 30.5233 | 24.3336 | 7.4595 | 8.8281
15.204 | 2.716 | 30.5322 | 24.3425 | 8.1959 | 8.8227
15.477 | 2.6929 | 30.5483 | 24.357 | 7.9779 | 8.8138
15.735 | 2.6768 | 30.5574 | 24.3656 | 8.1217 | 8.8105
15.989 | 2.664 | 30.5593 | 24.368 | 6.4262 | 8.8029
16.255 | 2.65 | 30.5543 | 24.3651 | 7.2693 | 8.7896
16.531 | 2.6293 | 30.5534 | 24.366 | 7.4328 | 8.7811
16.774 | 2.5995 | 30.5336 | 24.3524 | 8.3455 | 8.7787
17.027 | 2.5457 | 30.5138 | 24.3406 | 6.7312 | 8.7767
17.276 | 2.4701 | 30.539 | 24.3663 | 7.1684 | 8.7774
17.523 | 2.3967 | 30.5798 | 24.4042 | 8.422 | 8.7779
17.765 | 2.3374 | 30.6176 | 24.4387 | 7.3238 | 8.775
18.023 | 2.293 | 30.6494 | 24.4673 | 7.347 | 8.7772
18.286 | 2.2638 | 30.6661 | 24.4827 | 6.5828 | 8.7719
18.529 | 2.2431 | 30.6797 | 24.495 | 7.5059 | 8.7578
18.772 | 2.2283 | 30.6922 | 24.5061 | 6.3972 | 8.7355
18.956 | 2.2199 | 30.7034 | 24.5156 | 5.4834 | 8.7138
19.156 | 2.2909 | 30.6837 | 24.4949 | 6.1247 | 8.4863

## D2
DEPTH | TEMP | SALINITY | DENSITY | FLUORESCENCE | OXY
0.309 | 4.521 | 29.7297 | 23.5475 | 0.6579 | 8.7132
0.378 | 4.5206 | 29.7303 | 23.548 | 0.7716 | 8.7223
0.536 | 4.521 | 29.7356 | 23.5522 | 0.8887 | 8.7265
0.703 | 4.5255 | 29.7295 | 23.5469 | 0.7924 | 8.7504
0.864 | 4.5282 | 29.7264 | 23.5442 | 0.7032 | 8.766
1.051 | 4.5287 | 29.7234 | 23.5418 | 0.7565 | 8.7728
1.249 | 4.526 | 29.7226 | 23.5414 | 0.6811 | 8.7772
1.463 | 4.5203 | 29.7284 | 23.5466 | 0.6823 | 8.7816
1.676 | 4.5172 | 29.7316 | 23.5494 | 0.7205 | 8.7839
1.882 | 4.5162 | 29.727 | 23.5458 | 0.7693 | 8.7849
2.087 | 4.5101 | 29.7207 | 23.5414 | 0.8296 | 8.7875
2.272 | 4.4958 | 29.72 | 23.5422 | 0.7762 | 8.7904
2.388 | 4.4699 | 29.7213 | 23.5458 | 0.898 | 8.7921
2.474 | 4.4293 | 29.7555 | 23.5768 | 0.9815 | 8.7941
2.601 | 4.3929 | 29.7761 | 23.5967 | 0.8481 | 8.7948
2.793 | 4.3377 | 29.775 | 23.6011 | 0.8504 | 8.802
3.03 | 4.2187 | 29.8389 | 23.663 | 0.92 | 8.8204
3.313 | 4.0912 | 29.8865 | 23.7125 | 0.9583 | 8.8315
3.616 | 3.9603 | 29.9213 | 23.7522 | 0.8272 | 8.8674
3.899 | 3.8149 | 29.9933 | 23.8224 | 0.8412 | 8.8773
4.215 | 3.6816 | 30.0475 | 23.8772 | 0.8609 | 8.8813
4.493 | 3.553 | 30.0866 | 23.9195 | 0.9734 | 8.9084
4.785 | 3.4258 | 30.1529 | 23.9831 | 0.891 | 8.9296
5.07 | 3.3178 | 30.2272 | 24.0513 | 1.0371 | 8.9351
5.344 | 3.2363 | 30.2778 | 24.0983 | 1.1021 | 8.9391
5.623 | 3.177 | 30.323 | 24.1392 | 1.5428 | 8.9414
5.916 | 3.1392 | 30.3551 | 24.1678 | 1.893 | 8.9378
6.198 | 3.1186 | 30.3744 | 24.1849 | 1.886 | 8.9408
6.461 | 3.1075 | 30.3765 | 24.1875 | 2.4067 | 8.9418
6.723 | 3.0973 | 30.3877 | 24.1972 | 3.0121 | 8.941
7.001 | 3.0902 | 30.4187 | 24.2225 | 3.7972 | 8.9351
7.259 | 3.092 | 30.4351 | 24.2354 | 4.8537 | 8.9298
7.529 | 3.0982 | 30.4527 | 24.249 | 5.3894 | 8.9198
7.795 | 3.1078 | 30.4541 | 24.2493 | 5.996 | 8.9122
8.069 | 3.1161 | 30.444 | 24.2406 | 6.3207 | 8.9087
8.351 | 3.1197 | 30.4399 | 24.237 | 6.7242 | 8.9056
8.618 | 3.121 | 30.4381 | 24.2355 | 6.8066 | 8.9084
8.872 | 3.1208 | 30.4389 | 24.2361 | 6.8506 | 8.9055
9.13 | 3.1203 | 30.4416 | 24.2383 | 7.7274 | 8.9031
9.39 | 3.1196 | 30.4445 | 24.2407 | 6.3462 | 8.901
9.644 | 3.1181 | 30.4522 | 24.247 | 6.875 | 8.8953
9.89 | 3.1162 | 30.4648 | 24.2572 | 8.2794 | 8.8907
10.136 | 3.115 | 30.4648 | 24.2572 | 6.6442 | 8.89
10.378 | 3.1079 | 30.4618 | 24.2555 | 5.5762 | 8.8922
10.619 | 3.0895 | 30.4734 | 24.2661 | 5.2735 | 8.9
10.867 | 3.0686 | 30.4887 | 24.2801 | 5.8753 | 8.9088
11.129 | 3.0479 | 30.5149 | 24.3026 | 5.5831 | 8.9123
11.38 | 3.0316 | 30.5354 | 24.3203 | 5.9681 | 8.9127
11.631 | 3.0227 | 30.5513 | 24.3337 | 5.8939 | 8.915
11.882 | 3.0204 | 30.5592 | 24.3401 | 5.3802 | 8.9191
12.142 | 3.0218 | 30.5691 | 24.348 | 5.3848 | 8.9203
12.383 | 3.0271 | 30.5754 | 24.3525 | 5.4347 | 8.9237
12.632 | 3.0342 | 30.5737 | 24.3506 | 5.4254 | 8.9209
12.876 | 3.0403 | 30.5735 | 24.3499 | 4.6322 | 8.929
13.127 | 3.0458 | 30.5831 | 24.3572 | 3.8157 | 8.9388
13.369 | 3.0529 | 30.5878 | 24.3603 | 4.4814 | 8.9405
13.626 | 3.06 | 30.6001 | 24.3696 | 4.7957 | 8.9319
13.902 | 3.0653 | 30.6085 | 24.3758 | 5.1981 | 8.9223
14.163 | 3.0633 | 30.6105 | 24.3776 | 6.0365 | 8.9094
14.443 | 3.0566 | 30.6154 | 24.382 | 5.9159 | 8.9114
14.717 | 3.0502 | 30.6211 | 24.3871 | 5.2062 | 8.9093
14.995 | 3.0451 | 30.6213 | 24.3877 | 6.4529 | 8.9123
15.266 | 3.0377 | 30.6088 | 24.3783 | 5.1888 | 8.9152
15.54 | 3.022 | 30.6054 | 24.3769 | 4.6472 | 8.9199
15.803 | 2.9989 | 30.5742 | 24.3538 | 5.0067 | 8.9328
16.078 | 2.9579 | 30.5743 | 24.3572 | 4.8537 | 8.94
16.354 | 2.9077 | 30.559 | 24.349 | 4.8722 | 8.948
16.6 | 2.8458 | 30.5685 | 24.3614 | 4.5579 | 8.9631
16.858 | 2.7819 | 30.5822 | 24.3773 | 4.6762 | 8.9777
17.121 | 2.7223 | 30.6292 | 24.4194 | 4.3086 | 8.9846
17.367 | 2.6819 | 30.6373 | 24.429 | 3.3101 | 8.981
17.625 | 2.6482 | 30.6497 | 24.4414 | 3.1211 | 8.9803
17.887 | 2.6183 | 30.6666 | 24.4572 | 2.8509 | 8.9834
18.159 | 2.5974 | 30.6791 | 24.4687 | 3.7821 | 8.9921
18.426 | 2.5825 | 30.6767 | 24.4679 | 3.2185 | 8.9957
18.685 | 2.5672 | 30.6648 | 24.4596 | 3.4006 | 8.9952
18.965 | 2.546 | 30.6721 | 24.467 | 3.3936 | 8.983
19.219 | 2.5249 | 30.685 | 24.4788 | 3.8285 | 8.979
19.471 | 2.5095 | 30.6922 | 24.4858 | 4.2935 | 8.9828
19.755 | 2.4975 | 30.6971 | 24.4906 | 3.9607 | 8.9854
20.022 | 2.4873 | 30.7028 | 24.4959 | 4.4837 | 8.9822
20.294 | 2.4792 | 30.7066 | 24.4995 | 4.2414 | 8.9784
20.568 | 2.4714 | 30.6861 | 24.4837 | 3.7902 | 8.9755
20.835 | 2.4531 | 30.679 | 24.4794 | 3.8795 | 8.9791
21.097 | 2.4254 | 30.6479 | 24.4565 | 4.2843 | 8.9805
21.379 | 2.3813 | 30.6588 | 24.4684 | 4.2738 | 8.9885
21.656 | 2.3357 | 30.6635 | 24.4755 | 3.9827 | 9.0065
21.914 | 2.291 | 30.6689 | 24.4831 | 4.5081 | 9.0179
22.198 | 2.2488 | 30.6893 | 24.5023 | 5.1436 | 9.0203
22.462 | 2.2134 | 30.6912 | 24.5063 | 4.3875 | 9.0244
22.723 | 2.1798 | 30.7126 | 24.5258 | 4.0604 | 9.0264
22.985 | 2.1545 | 30.7285 | 24.5403 | 4.1022 | 9.0243
23.253 | 2.1382 | 30.7407 | 24.5512 | 4.297 | 9.0236
23.517 | 2.1283 | 30.7429 | 24.5537 | 3.9097 | 9.0322
23.754 | 2.1207 | 30.7484 | 24.5586 | 5.016 | 9.0349
24.001 | 2.115 | 30.7467 | 24.5576 | 5.0555 | 9.032
24.214 | 2.1088 | 30.7481 | 24.5592 | 6.2476 | 9.0379
24.409 | 2.1036 | 30.7388 | 24.552 | 5.4474 | 9.0322
24.678 | 2.1143 | 30.7535 | 24.5631 | 5.0183 | 8.8005

## D3
DEPTH | TEMP | SALINITY | DENSITY | FLUORESCENCE | OXY
0.33 | 4.8634 | 29.9381 | 23.6787 | 0.6684 | 8.6501
0.425 | 4.8638 | 29.9382 | 23.6787 | 0.4886 | 8.6621
0.567 | 4.8641 | 29.9378 | 23.6784 | 0.564 | 8.6653
0.714 | 4.8644 | 29.9381 | 23.6786 | 0.622 | 8.6838
0.88 | 4.8645 | 29.9369 | 23.6776 | 0.5327 | 8.6968
1.073 | 4.8642 | 29.9368 | 23.6776 | 0.6579 | 8.7025
1.303 | 4.8638 | 29.9364 | 23.6773 | 0.5048 | 8.7078
1.518 | 4.8631 | 29.9288 | 23.6713 | 0.6405 | 8.7096
1.712 | 4.8576 | 29.9228 | 23.6671 | 0.6139 | 8.7105
1.885 | 4.8481 | 29.9376 | 23.6799 | 0.6707 | 8.7133
2.093 | 4.8439 | 29.9218 | 23.6677 | 0.5779 | 8.7163
2.288 | 4.8308 | 29.9032 | 23.6543 | 0.5246 | 8.7203
2.523 | 4.791 | 29.9113 | 23.6648 | 0.5385 | 8.7268
2.771 | 4.7345 | 29.9415 | 23.6944 | 0.6684 | 8.7326
3.028 | 4.6833 | 29.9335 | 23.6931 | 0.7808 | 8.7381
3.315 | 4.6185 | 29.9203 | 23.6891 | 0.7704 | 8.7515
3.605 | 4.533 | 29.9799 | 23.7447 | 0.7124 | 8.7621
3.9 | 4.4539 | 29.9945 | 23.764 | 0.7136 | 8.7749
4.213 | 4.3704 | 30.0177 | 23.7905 | 0.6649 | 8.786
4.499 | 4.2917 | 30.0844 | 23.8509 | 0.593 | 8.7963
4.822 | 4.2329 | 30.1287 | 23.8916 | 0.6684 | 8.8025
5.119 | 4.1727 | 30.1467 | 23.9116 | 0.6649 | 8.8071
5.428 | 4.0807 | 30.1155 | 23.8954 | 0.8029 | 8.833
5.742 | 3.9368 | 30.1188 | 23.9112 | 1.0313 | 8.8444
6.065 | 3.7592 | 30.0687 | 23.8873 | 1.1728 | 8.875
6.374 | 3.5373 | 30.1741 | 23.9904 | 1.3769 | 8.898
6.681 | 3.343 | 30.2961 | 24.104 | 2.2479 | 8.9168
6.994 | 3.2126 | 30.3973 | 24.1955 | 2.4183 | 8.9194
7.312 | 3.1352 | 30.463 | 24.2542 | 2.4717 | 8.9196
7.626 | 3.0939 | 30.4993 | 24.2864 | 2.5355 | 8.9228
7.925 | 3.0735 | 30.5139 | 24.2998 | 3.2777 | 8.9203
8.227 | 3.0624 | 30.5182 | 24.3041 | 3.1582 | 8.9217
8.547 | 3.0548 | 30.5213 | 24.3072 | 3.2405 | 8.9272
8.845 | 3.0484 | 30.5264 | 24.3117 | 4.0918 | 8.9252
9.175 | 3.0408 | 30.5227 | 24.3094 | 3.9364 | 8.9261
9.493 | 3.0258 | 30.5264 | 24.3136 | 4.3098 | 8.9223
9.79 | 3.0038 | 30.5416 | 24.3274 | 3.8018 | 8.9198
10.111 | 2.9812 | 30.5483 | 24.3346 | 4.0778 | 8.9214
10.416 | 2.9549 | 30.5435 | 24.3329 | 4.3979 | 8.9218
10.709 | 2.9199 | 30.5567 | 24.3461 | 4.1405 | 8.9277
11.007 | 2.8868 | 30.5704 | 24.3597 | 4.9024 | 8.9349
11.307 | 2.8594 | 30.5943 | 24.3809 | 4.8838 | 8.9327
11.612 | 2.8434 | 30.61 | 24.3947 | 5.6678 | 8.9302
11.905 | 2.8365 | 30.6162 | 24.4002 | 6.6674 | 8.9301
12.202 | 2.8342 | 30.6141 | 24.3987 | 5.2062 | 8.9276
12.508 | 2.8312 | 30.6117 | 24.397 | 4.2008 | 8.9263
12.813 | 2.8268 | 30.6157 | 24.4005 | 6.817 | 8.9274
13.115 | 2.824 | 30.6171 | 24.4019 | 6.1084 | 8.9366
13.422 | 2.8224 | 30.6167 | 24.4017 | 4.7261 | 8.9411
13.722 | 2.821 | 30.6163 | 24.4015 | 5.0079 | 8.9319
14.018 | 2.8193 | 30.6181 | 24.403 | 4.3828 | 8.9207
14.319 | 2.8187 | 30.6182 | 24.4031 | 5.7234 | 8.9126
14.616 | 2.8186 | 30.6171 | 24.4023 | 4.849 | 8.9112
14.928 | 2.8184 | 30.6161 | 24.4015 | 4.8513 | 8.9087
15.236 | 2.8177 | 30.6146 | 24.4004 | 4.4884 | 8.9072
15.533 | 2.8158 | 30.6132 | 24.3994 | 4.2437 | 8.9096
15.819 | 2.8132 | 30.6155 | 24.4015 | 4.2483 | 8.9125
16.116 | 2.8113 | 30.6165 | 24.4024 | 4.391 | 8.9133
16.394 | 2.8103 | 30.6173 | 24.4031 | 4.5104 | 8.9111
16.67 | 2.8101 | 30.6177 | 24.4034 | 3.7183 | 8.9187
16.946 | 2.8102 | 30.6154 | 24.4016 | 4.5278 | 8.9285
17.216 | 2.8093 | 30.6159 | 24.402 | 5.0253 | 8.9271
17.457 | 2.8083 | 30.6178 | 24.4037 | 5.4869 | 8.9245
17.679 | 2.8081 | 30.6177 | 24.4036 | 4.6496 | 8.9203
17.892 | 2.8081 | 30.6167 | 24.4028 | 4.6635 | 8.9206
18.103 | 2.8081 | 30.6165 | 24.4027 | 4.2158 | 8.9311
18.326 | 2.808 | 30.6169 | 24.403 | 4.159 | 8.9327
18.547 | 2.808 | 30.615 | 24.4015 | 4.0674 | 8.94
18.76 | 2.8071 | 30.6147 | 24.4013 | 4.1509 | 8.9284
18.926 | 2.8058 | 30.6177 | 24.4038 | 4.8189 | 8.9127
19.07 | 2.8054 | 30.6158 | 24.4023 | 5.633 | 8.9058
19.195 | 2.8034 | 30.607 | 24.3954 | 5.7895 | 8.9037
19.268 | 2.7909 | 30.6166 | 24.4041 | 5.2839 | 8.8936
19.326 | 2.7872 | 30.6192 | 24.4064 | 5.2375 | 8.8868
19.46 | 2.7817 | 30.5672 | 24.3653 | 4.7563 | 8.8853
19.645 | 2.7451 | 30.5826 | 24.3804 | 5.401 | 8.8948
19.845 | 2.7028 | 30.6039 | 24.4007 | 6.0481 | 8.9058
20.059 | 2.6681 | 30.6203 | 24.4164 | 4.9221 | 8.9203
20.267 | 2.6381 | 30.6304 | 24.4268 | 5.6028 | 8.9255
20.497 | 2.61 | 30.6021 | 24.4063 | 5.3396 | 8.9306
20.727 | 2.564 | 30.5908 | 24.4007 | 5.3581 | 8.9363
20.949 | 2.5063 | 30.6047 | 24.4161 | 4.4733 | 8.9476
21.183 | 2.4524 | 30.626 | 24.4371 | 4.2089 | 8.954
21.407 | 2.4041 | 30.6353 | 24.448 | 4.9302 | 8.9631
21.628 | 2.3595 | 30.6517 | 24.4644 | 4.6298 | 8.9758
21.858 | 2.3203 | 30.6741 | 24.4851 | 4.5521 | 8.9838
22.095 | 2.2902 | 30.6922 | 24.5017 | 4.2147 | 8.989
22.329 | 2.2686 | 30.692 | 24.5031 | 5.0021 | 8.9883
22.571 | 2.2454 | 30.6908 | 24.5038 | 4.8421 | 8.9896
22.823 | 2.2184 | 30.6909 | 24.5057 | 4.2912 | 8.9961
23.06 | 2.1476 | 30.7405 | 24.5504 | 5.8684 | 8.8523

## EE1
DEPTH | TEMP | SALINITY | DENSITY | FLUORESCENCE | OXY
0.369 | 3.9376 | 30.0229 | 23.835 | 0.7693 | 8.8442
0.517 | 3.9378 | 30.0229 | 23.8349 | 0.7681 | 8.848
0.715 | 3.9375 | 30.0226 | 23.8347 | 0.9734 | 8.8457
0.896 | 3.9373 | 30.0232 | 23.8352 | 0.8064 | 8.8462
1.057 | 3.9374 | 30.024 | 23.8358 | 0.7971 | 8.8669
1.232 | 3.9378 | 30.0239 | 23.8357 | 0.8296 | 8.8576
1.428 | 3.9381 | 30.0236 | 23.8354 | 0.8261 | 8.8594
1.637 | 3.9377 | 30.0211 | 23.8335 | 0.702 | 8.8643
1.856 | 3.9358 | 30.0185 | 23.8316 | 0.7832 | 8.8691
2.058 | 3.9323 | 30.0185 | 23.8319 | 0.7519 | 8.8719
2.256 | 3.9277 | 30.0143 | 23.829 | 0.9049 | 8.8754
2.443 | 3.9214 | 30.0143 | 23.8296 | 0.9734 | 8.8743
2.643 | 3.9149 | 30.0139 | 23.8298 | 0.804 | 8.8786
2.878 | 3.9081 | 30.0162 | 23.8323 | 0.9107 | 8.8788
3.125 | 3.9025 | 30.0218 | 23.8372 | 0.7646 | 8.8815
3.397 | 3.8988 | 30.0188 | 23.8352 | 0.949 | 8.8817
3.675 | 3.8947 | 30.0153 | 23.8328 | 0.8945 | 8.8813
3.967 | 3.8878 | 30.0013 | 23.8222 | 0.9026 | 8.8839
4.249 | 3.872 | 29.9446 | 23.7786 | 0.7797 | 8.8907
4.537 | 3.8212 | 29.9223 | 23.7654 | 0.9444 | 8.8985
4.834 | 3.7527 | 29.9825 | 23.8193 | 0.9258 | 8.8902
5.121 | 3.7078 | 29.9848 | 23.8251 | 0.9606 | 8.9019
5.393 | 3.664 | 30.0008 | 23.8416 | 1.1183 | 8.8934
5.674 | 3.625 | 30.0108 | 23.8529 | 1.0453 | 8.8968
5.956 | 3.5818 | 30.016 | 23.8608 | 1.1346 | 8.8975
6.239 | 3.5274 | 30.0269 | 23.8741 | 1.0163 | 8.9007
6.512 | 3.4736 | 30.0657 | 23.9096 | 1.1867 | 8.8979
6.793 | 3.4353 | 30.1008 | 23.9408 | 1.0302 | 8.8924
7.069 | 3.4084 | 30.1272 | 23.964 | 1.4674 | 8.8878
7.35 | 3.3848 | 30.1481 | 23.9827 | 1.6842 | 8.8797
7.64 | 3.3639 | 30.1749 | 24.0058 | 1.9475 | 8.8704
7.928 | 3.3544 | 30.192 | 24.0202 | 1.6529 | 8.858
8.213 | 3.3537 | 30.1972 | 24.0244 | 2.2409 | 8.8532
8.502 | 3.3559 | 30.2005 | 24.0268 | 3.0793 | 8.8409
8.778 | 3.3594 | 30.2047 | 24.0299 | 4.1938 | 8.8313
9.06 | 3.3636 | 30.203 | 24.0281 | 3.3298 | 8.8234
9.348 | 3.3644 | 30.1776 | 24.0079 | 3.3635 | 8.8188
9.634 | 3.3324 | 30.0871 | 23.9385 | 3.8355 | 8.8271
9.934 | 3.2258 | 30.1321 | 23.9831 | 4.5823 | 8.8382
10.211 | 3.1161 | 30.2197 | 24.0618 | 5.2793 | 8.8311
10.501 | 3.0449 | 30.2824 | 24.1175 | 5.2201 | 8.8276
10.771 | 3.0063 | 30.3088 | 24.1416 | 4.6554 | 8.8246
11.053 | 2.9823 | 30.3241 | 24.1557 | 5.604 | 8.8192
11.315 | 2.9664 | 30.3367 | 24.167 | 5.7779 | 8.8139
11.605 | 2.9567 | 30.322 | 24.1561 | 5.3848 | 8.8112
11.886 | 2.9381 | 30.3089 | 24.1471 | 6.1061 | 8.8131
12.169 | 2.903 | 30.2912 | 24.1358 | 5.5808 | 8.8149
12.442 | 2.8482 | 30.3175 | 24.161 | 4.5185 | 8.818
12.721 | 2.7937 | 30.3454 | 24.1874 | 6.4216 | 8.8293
13.021 | 2.7416 | 30.3767 | 24.2164 | 7.0281 | 8.8351
13.301 | 2.7001 | 30.4105 | 24.2465 | 7.7564 | 8.8312
13.603 | 2.6738 | 30.4336 | 24.267 | 6.0342 | 8.8213
13.901 | 2.6587 | 30.4421 | 24.2749 | 5.6225 | 8.8074
14.169 | 2.6468 | 30.4461 | 24.279 | 5.4915 | 8.7952
14.452 | 2.6363 | 30.453 | 24.2853 | 6.425 | 8.7817
14.739 | 2.6272 | 30.4574 | 24.2895 | 6.4958 | 8.7703
15.024 | 2.6179 | 30.4616 | 24.2936 | 5.9125 | 8.7586
15.298 | 2.6061 | 30.4681 | 24.2996 | 6.3056 | 8.7449
15.579 | 2.5931 | 30.478 | 24.3085 | 6.4285 | 8.7401
15.853 | 2.5798 | 30.4888 | 24.3181 | 6.3044 | 8.7307
16.148 | 2.5706 | 30.4954 | 24.324 | 5.88 | 8.7254
16.416 | 2.5646 | 30.4996 | 24.3279 | 6.6941 | 8.7119
16.71 | 2.5602 | 30.5032 | 24.3311 | 8.8975 | 8.7086
16.977 | 2.5569 | 30.507 | 24.3343 | 6.3288 | 8.6986
17.248 | 2.5547 | 30.5202 | 24.345 | 5.8719 | 8.6862
17.531 | 2.556 | 30.521 | 24.3456 | 6.0087 | 8.6806
17.81 | 2.558 | 30.5181 | 24.3431 | 5.5831 | 8.6779
18.107 | 2.5593 | 30.5194 | 24.344 | 5.9101 | 8.6812
18.394 | 2.5579 | 30.5233 | 24.3473 | 6.0273 | 8.6816
18.678 | 2.5542 | 30.5264 | 24.35 | 5.8429 | 8.6769
18.969 | 2.5512 | 30.5305 | 24.3535 | 7.1626 | 8.6606
19.263 | 2.5465 | 30.5369 | 24.359 | 5.4961 | 8.6492
19.55 | 2.537 | 30.5458 | 24.3668 | 5.8174 | 8.6491
19.843 | 2.5254 | 30.5452 | 24.3671 | 6.8031 | 8.6467
20.118 | 2.507 | 30.5469 | 24.3699 | 6.8089 | 8.6468
20.478 | 2.5047 | 30.5649 | 24.3845 | 5.6654 | 8.5175

## EE2
DEPTH | TEMP | SALINITY | DENSITY | FLUORESCENCE | OXY
0.367 | 3.7986 | 29.9585 | 23.7962 | 0.7414 | 8.679
0.433 | 3.8005 | 29.9616 | 23.7985 | 0.7205 | 8.6884
0.491 | 3.8023 | 29.9567 | 23.7944 | 0.9374 | 8.7018
0.668 | 3.8024 | 29.9528 | 23.7913 | 0.6753 | 8.7234
0.778 | 3.7994 | 29.9593 | 23.7967 | 0.7472 | 8.7327
0.921 | 3.7998 | 29.9591 | 23.7965 | 0.7704 | 8.7415
1.085 | 3.8005 | 29.9467 | 23.7867 | 0.8562 | 8.7472
1.264 | 3.7949 | 29.9544 | 23.7932 | 0.7252 | 8.7531
1.465 | 3.791 | 29.9499 | 23.79 | 0.7959 | 8.7552
1.672 | 3.7845 | 29.9521 | 23.7924 | 0.7901 | 8.7556
1.901 | 3.7747 | 29.9412 | 23.7845 | 0.7287 | 8.7614
2.119 | 3.7549 | 29.9554 | 23.7976 | 0.8087 | 8.7636
2.296 | 3.7398 | 29.9623 | 23.8044 | 0.8481 | 8.7637
2.437 | 3.7269 | 29.9636 | 23.8066 | 0.7994 | 8.7606
2.579 | 3.7127 | 29.9748 | 23.8167 | 0.8145 | 8.7626
2.778 | 3.7014 | 29.9635 | 23.8087 | 0.7379 | 8.7605
3.014 | 3.6794 | 29.9719 | 23.8173 | 0.7275 | 8.7633
3.267 | 3.6484 | 29.9624 | 23.8124 | 0.7101 | 8.7687
3.523 | 3.5981 | 29.9863 | 23.8358 | 0.7287 | 8.7762
3.784 | 3.5491 | 30.0222 | 23.8686 | 0.7055 | 8.7806
4.009 | 3.5128 | 30.0485 | 23.8926 | 0.782 | 8.7821
4.242 | 3.4851 | 30.0657 | 23.9086 | 0.8875 | 8.7798
4.483 | 3.4572 | 30.0609 | 23.9072 | 0.9351 | 8.7814
4.725 | 3.4005 | 30.0813 | 23.9282 | 0.8899 | 8.7902
4.973 | 3.3105 | 30.1123 | 23.9603 | 1.0638 | 8.8
5.198 | 3.1939 | 30.1925 | 24.0338 | 1.145 | 8.8107
5.442 | 3.0923 | 30.2644 | 24.0994 | 1.2308 | 8.8174
5.692 | 3.0196 | 30.3187 | 24.1485 | 1.232 | 8.8085
5.946 | 2.9744 | 30.3546 | 24.1807 | 1.3189 | 8.8034
6.203 | 2.9474 | 30.367 | 24.1927 | 1.3468 | 8.7995
6.473 | 2.9252 | 30.3807 | 24.2054 | 1.8222 | 8.7971
6.748 | 2.9057 | 30.3985 | 24.2211 | 1.7666 | 8.7943
7.017 | 2.8917 | 30.4091 | 24.2306 | 1.9405 | 8.7913
7.284 | 2.8799 | 30.4162 | 24.2373 | 2.3325 | 8.7873
7.541 | 2.8692 | 30.425 | 24.2451 | 3.0457 | 8.788
7.797 | 2.8569 | 30.4399 | 24.2579 | 3.273 | 8.7825
8.035 | 2.8457 | 30.4702 | 24.283 | 3.6777 | 8.7802
8.271 | 2.8422 | 30.4895 | 24.2987 | 4.5823 | 8.7809
8.47 | 2.8407 | 30.4856 | 24.2957 | 5.052 | 8.7782
8.661 | 2.8337 | 30.4818 | 24.2932 | 6.4216 | 8.7822
8.854 | 2.8222 | 30.4558 | 24.2733 | 5.0288 | 8.7854
9.063 | 2.7991 | 30.4618 | 24.2799 | 4.6728 | 8.7856
9.279 | 2.7767 | 30.4889 | 24.3033 | 5.0021 | 8.7852
9.498 | 2.7653 | 30.5021 | 24.3146 | 5.3048 | 8.7857
9.727 | 2.7613 | 30.5077 | 24.3194 | 5.6585 | 8.7862
9.962 | 2.761 | 30.5147 | 24.3251 | 5.7072 | 8.7875
10.177 | 2.764 | 30.5226 | 24.3311 | 6.8773 | 8.7872
10.39 | 2.7711 | 30.549 | 24.3516 | 6.8692 | 8.7815
10.595 | 2.7884 | 30.5714 | 24.3682 | 7.3377 | 8.7757
10.786 | 2.8161 | 30.5684 | 24.3637 | 5.9461 | 8.7673
10.97 | 2.842 | 30.5515 | 24.3481 | 7.4838 | 8.7639
11.149 | 2.8588 | 30.5331 | 24.3321 | 8.3513 | 8.7606
11.336 | 2.8649 | 30.5112 | 24.3142 | 7.8978 | 8.7566
11.51 | 2.8572 | 30.5054 | 24.3102 | 8.9845 | 8.7579
11.635 | 2.8461 | 30.5126 | 24.3168 | 7.5812 | 8.7594
11.778 | 2.838 | 30.5202 | 24.3235 | 7.3864 | 8.7587
11.963 | 2.8327 | 30.4941 | 24.3031 | 8.56 | 8.7573
12.165 | 2.8111 | 30.472 | 24.2871 | 6.6396 | 8.7663
12.378 | 2.7717 | 30.4745 | 24.2922 | 6.8947 | 8.7782
12.591 | 2.7279 | 30.5073 | 24.3217 | 6.5433 | 8.7879
12.808 | 2.6936 | 30.5377 | 24.3486 | 7.0629 | 8.7893
13.013 | 2.6733 | 30.5641 | 24.3712 | 6.7498 | 8.7869
13.172 | 2.6638 | 30.5769 | 24.3821 | 7.231 | 8.7962
13.331 | 2.6601 | 30.5818 | 24.3863 | 6.592 | 8.8022
13.543 | 2.6584 | 30.5761 | 24.3819 | 5.0566 | 8.7999
13.787 | 2.6525 | 30.5609 | 24.3702 | 5.8811 | 8.8005
14.035 | 2.6397 | 30.5666 | 24.3757 | 5.8139 | 8.8002
14.305 | 2.6276 | 30.5619 | 24.3729 | 5.6133 | 8.7928
14.577 | 2.6137 | 30.5591 | 24.3717 | 6.0099 | 8.792
14.854 | 2.5979 | 30.5635 | 24.3764 | 7.4003 | 8.7892
15.13 | 2.5828 | 30.5687 | 24.3817 | 7.8283 | 8.7879
15.383 | 2.5694 | 30.5743 | 24.3872 | 7.1162 | 8.7847
15.653 | 2.5565 | 30.5931 | 24.4031 | 7.0153 | 8.7826
15.903 | 2.5477 | 30.6003 | 24.4095 | 7.5279 | 8.7749
16.165 | 2.5388 | 30.6001 | 24.41 | 8.3629 | 8.7742
16.432 | 2.5267 | 30.5986 | 24.4097 | 7.3331 | 8.7704
16.686 | 2.5103 | 30.604 | 24.4152 | 7.6613 | 8.769
16.936 | 2.4944 | 30.6164 | 24.4263 | 7.5186 | 8.7684
17.189 | 2.484 | 30.6239 | 24.4331 | 8.2028 | 8.7672
17.439 | 2.4777 | 30.6278 | 24.4367 | 7.5372 | 8.7646
17.693 | 2.4736 | 30.6301 | 24.4388 | 7.6323 | 8.7627
17.956 | 2.4711 | 30.6315 | 24.4401 | 8.1541 | 8.7596
18.206 | 2.4691 | 30.6247 | 24.4349 | 7.7703 | 8.7607
18.458 | 2.4636 | 30.6265 | 24.4366 | 8.7618 | 8.7753
18.718 | 2.4578 | 30.6272 | 24.4376 | 7.9663 | 8.7798
18.986 | 2.4524 | 30.6305 | 24.4407 | 7.5639 | 8.7822
19.238 | 2.4483 | 30.6446 | 24.4522 | 7.7923 | 8.7771
19.501 | 2.4515 | 30.6454 | 24.4526 | 7.8085 | 8.7672
19.762 | 2.4567 | 30.6414 | 24.4491 | 7.7807 | 8.7637
20.017 | 2.4603 | 30.6382 | 24.4462 | 6.6593 | 8.7678
20.201 | 2.4658 | 30.6329 | 24.4416 | 7.8294 | 8.7004

## EE3
DEPTH | TEMP | SALINITY | DENSITY | FLUORESCENCE | OXY
0.436 | 3.7878 | 29.4399 | 23.3849 | 1.5845 | 8.5981
0.564 | 3.7869 | 29.4437 | 23.3879 | 1.3665 | 8.6011
0.713 | 3.7867 | 29.4437 | 23.388 | 1.2888 | 8.6076
0.868 | 3.7868 | 29.4425 | 23.3871 | 1.7828 | 8.6107
1.014 | 3.7866 | 29.4417 | 23.3865 | 1.1589 | 8.6155
1.145 | 3.7863 | 29.4527 | 23.3952 | 1.4048 | 8.618
1.273 | 3.7894 | 29.4754 | 23.413 | 1.3201 | 8.6177
1.4 | 3.7991 | 29.4624 | 23.4018 | 1.1693 | 8.6167
1.552 | 3.8067 | 29.4913 | 23.4241 | 1.3247 | 8.6165
1.714 | 3.8224 | 29.5106 | 23.4381 | 1.2169 | 8.6164
1.891 | 3.843 | 29.4978 | 23.4261 | 1.2668 | 8.6148
2.084 | 3.8603 | 29.5208 | 23.4429 | 1.3155 | 8.612
2.273 | 3.8822 | 29.5081 | 23.4308 | 1.806 | 8.6101
2.439 | 3.8979 | 29.4973 | 23.4208 | 1.3027 | 8.609
2.578 | 3.9072 | 29.4903 | 23.4144 | 1.37 | 8.6072
2.727 | 3.912 | 29.4882 | 23.4124 | 1.1775 | 8.6073
2.906 | 3.9156 | 29.512 | 23.431 | 1.2192 | 8.6073
3.105 | 3.9232 | 29.6142 | 23.5115 | 1.1264 | 8.6012
3.316 | 3.9223 | 29.6654 | 23.5522 | 1.1867 | 8.5992
3.522 | 3.9003 | 29.7094 | 23.5891 | 1.2992 | 8.6087
3.728 | 3.8663 | 29.7685 | 23.6392 | 1.058 | 8.6098
3.934 | 3.8281 | 29.8249 | 23.6874 | 1.08 | 8.6122
4.132 | 3.7755 | 29.8573 | 23.7178 | 1.2668 | 8.617
4.334 | 3.6956 | 29.9213 | 23.7756 | 1.1612 | 8.6264
4.543 | 3.624 | 29.9706 | 23.821 | 0.9966 | 8.6329
4.735 | 3.5579 | 30.0149 | 23.862 | 1.1195 | 8.6361
4.889 | 3.485 | 30.0671 | 23.9097 | 1.4732 | 8.6392
5.057 | 3.4171 | 30.1219 | 23.9592 | 1.3189 | 8.6419
5.267 | 3.3666 | 30.1478 | 23.984 | 1.4349 | 8.6407
5.489 | 3.3153 | 30.1799 | 24.0138 | 2.0867 | 8.6459
5.706 | 3.2663 | 30.2025 | 24.0358 | 2.278 | 8.6481
5.919 | 3.2216 | 30.2192 | 24.0528 | 2.1493 | 8.6512
6.084 | 3.1766 | 30.2416 | 24.0744 | 2.089 | 8.6546
6.217 | 3.1322 | 30.2776 | 24.1066 | 3.004 | 8.6597
6.365 | 3.1004 | 30.303 | 24.1295 | 3.4852 | 8.6578
6.574 | 3.0805 | 30.3166 | 24.1419 | 3.8703 | 8.6542
6.788 | 3.0634 | 30.3261 | 24.1508 | 5.8951 | 8.6545
7.006 | 3.0456 | 30.3392 | 24.1627 | 5.7049 | 8.6521
7.224 | 3.0306 | 30.3507 | 24.1731 | 5.8162 | 8.6516
7.453 | 3.0166 | 30.3522 | 24.1754 | 6.839 | 8.6501
7.666 | 2.9927 | 30.3626 | 24.1856 | 6.0458 | 8.6531
7.872 | 2.9572 | 30.3842 | 24.2057 | 6.955 | 8.6578
8.042 | 2.9143 | 30.3821 | 24.2073 | 7.2148 | 8.6598
8.23 | 2.8634 | 30.4157 | 24.2381 | 6.0609 | 8.6643
8.431 | 2.8236 | 30.4375 | 24.2587 | 6.7567 | 8.6724
8.635 | 2.7926 | 30.4549 | 24.2749 | 9.3811 | 8.6727
8.827 | 2.768 | 30.4703 | 24.2891 | 6.3218 | 8.6672
9.013 | 2.7479 | 30.4819 | 24.2998 | 7.4977 | 8.6672
9.212 | 2.7315 | 30.4953 | 24.3119 | 7.1649 | 8.6684
9.42 | 2.7208 | 30.5036 | 24.3192 | 9.1271 | 8.6699
9.636 | 2.7144 | 30.5087 | 24.3238 | 8.1483 | 8.6728
9.862 | 2.7107 | 30.511 | 24.326 | 7.4792 | 8.6726
10.017 | 2.7384 | 30.5016 | 24.3163 | 7.2577 | 8.5217

## E1
DEPTH | TEMP | SALINITY | DENSITY | FLUORESCENCE | OXY
0.409 | 4.2032 | 29.6664 | 23.5274 | 2.1725 | 9.1617
0.477 | 4.1954 | 29.6814 | 23.5401 | 1.9023 | 9.172
0.598 | 4.1815 | 29.5823 | 23.4627 | 1.9173 | 9.1868
0.736 | 4.1066 | 29.612 | 23.4932 | 2.0426 | 9.2068
0.858 | 4.028 | 29.7017 | 23.5716 | 2.1122 | 9.221
0.984 | 3.9963 | 29.7597 | 23.6205 | 1.6495 | 9.2247
1.101 | 4.0089 | 29.7928 | 23.6457 | 1.5949 | 9.2172
1.208 | 4.0561 | 29.7796 | 23.6309 | 1.5265 | 9.2075
1.312 | 4.1078 | 29.742 | 23.5963 | 1.4488 | 9.2024
1.426 | 4.1422 | 29.7181 | 23.5742 | 1.4245 | 9.2
1.551 | 4.1644 | 29.6993 | 23.5572 | 1.3769 | 9.2028
1.694 | 4.1783 | 29.6932 | 23.551 | 1.4152 | 9.2038
1.853 | 4.1903 | 29.6988 | 23.5544 | 1.3758 | 9.2052
2.03 | 4.2063 | 29.6909 | 23.5466 | 1.5973 | 9.2066
2.211 | 4.2188 | 29.604 | 23.4765 | 1.5926 | 9.2123
2.368 | 4.1561 | 29.5428 | 23.4337 | 1.6784 | 9.2313
2.462 | 4.0173 | 29.6466 | 23.5288 | 1.7805 | 9.258
2.553 | 3.9114 | 29.7334 | 23.6073 | 1.6158 | 9.27
2.675 | 3.8447 | 29.7947 | 23.6619 | 1.5161 | 9.2689
2.825 | 3.8053 | 29.8267 | 23.6909 | 1.3839 | 9.2649
2.986 | 3.7735 | 29.8416 | 23.7055 | 1.7225 | 9.2645
3.146 | 3.741 | 29.8558 | 23.7196 | 1.3166 | 9.266
3.32 | 3.7066 | 29.8526 | 23.7201 | 1.7805 | 9.2684
3.503 | 3.6549 | 29.8817 | 23.7477 | 1.5126 | 9.2721
3.705 | 3.6051 | 29.9093 | 23.7739 | 1.4245 | 9.2789
3.914 | 3.5514 | 29.9046 | 23.7748 | 1.3908 | 9.283
4.12 | 3.463 | 29.981 | 23.8431 | 1.4511 | 9.2927
4.34 | 3.3885 | 30.0234 | 23.8831 | 1.5984 | 9.2983
4.561 | 3.3321 | 30.0619 | 23.9185 | 1.8049 | 9.3001
4.808 | 3.2892 | 30.0791 | 23.9357 | 1.8489 | 9.2953
5.032 | 3.2487 | 30.0851 | 23.9438 | 2.2258 | 9.2914
5.254 | 3.2029 | 30.0979 | 23.9577 | 2.5807 | 9.2867
5.488 | 3.1551 | 30.1211 | 23.9801 | 2.3522 | 9.2791
5.72 | 3.1145 | 30.1349 | 23.9944 | 2.6004 | 9.2729
5.946 | 3.0755 | 30.0988 | 23.9687 | 2.7639 | 9.2701
6.16 | 3.0136 | 30.0554 | 23.939 | 3.1907 | 9.2713
6.371 | 2.9029 | 30.0417 | 23.9367 | 3.4644 | 9.2785
6.581 | 2.7499 | 30.0942 | 23.9903 | 3.9445 | 9.2873
6.782 | 2.587 | 30.1864 | 24.076 | 4.3098 | 9.2916
6.994 | 2.4483 | 30.2914 | 24.1701 | 4.384 | 9.2856
7.228 | 2.3562 | 30.3514 | 24.2246 | 4.3759 | 9.2701
7.454 | 2.2879 | 30.3756 | 24.2488 | 5.3349 | 9.2535
7.669 | 2.2243 | 30.4283 | 24.2954 | 5.4718 | 9.2341
7.889 | 2.1804 | 30.4565 | 24.3209 | 4.8026 | 9.2063
8.115 | 2.1499 | 30.4711 | 24.3347 | 5.0508 | 9.1848
8.341 | 2.1247 | 30.4879 | 24.3499 | 4.5069 | 9.157
8.55 | 2.1039 | 30.4985 | 24.3598 | 4.4234 | 9.125
8.754 | 2.0843 | 30.5119 | 24.3718 | 3.7636 | 9.0879
8.976 | 2.0701 | 30.5207 | 24.3799 | 4.9522 | 9.0526
9.199 | 2.0609 | 30.5281 | 24.3864 | 4.6136 | 9.0171
9.434 | 2.0555 | 30.5357 | 24.3929 | 4.0257 | 8.9893
9.648 | 2.0538 | 30.5385 | 24.3952 | 3.629 | 8.9627
9.887 | 2.0538 | 30.5396 | 24.3961 | 3.1953 | 8.934
10.112 | 2.0545 | 30.5396 | 24.396 | 4.8305 | 8.9037
10.334 | 2.0541 | 30.5283 | 24.387 | 4.2808 | 8.8802
10.556 | 2.0448 | 30.4929 | 24.3593 | 4.849 | 8.8597
10.763 | 2.013 | 30.4933 | 24.3618 | 3.8297 | 8.8482
10.986 | 1.9715 | 30.5217 | 24.3873 | 6.0458 | 8.8257
11.222 | 1.9394 | 30.54 | 24.4041 | 5.4045 | 8.8096
11.452 | 1.9163 | 30.5552 | 24.4177 | 4.3388 | 8.7877
11.704 | 1.9 | 30.5695 | 24.4303 | 4.602 | 8.7721
11.972 | 1.8916 | 30.5764 | 24.4363 | 5.0995 | 8.7596
12.226 | 1.8879 | 30.5758 | 24.4361 | 3.5966 | 8.7404
12.459 | 1.8836 | 30.5771 | 24.4374 | 4.1057 | 8.7224
12.717 | 1.8797 | 30.578 | 24.4385 | 4.0523 | 8.7169
12.985 | 1.8748 | 30.5688 | 24.4314 | 3.9062 | 8.7098
13.21 | 1.8643 | 30.5802 | 24.4412 | 5.5448 | 8.6943
13.457 | 1.8581 | 30.5847 | 24.4452 | 4.3852 | 8.6716
13.71 | 1.855 | 30.5832 | 24.4442 | 4.5104 | 8.6581
13.97 | 1.8509 | 30.586 | 24.4467 | 4.653 | 8.6427
14.219 | 1.8478 | 30.5892 | 24.4495 | 4.1671 | 8.6267
14.481 | 1.8467 | 30.5891 | 24.4495 | 4.1022 | 8.6149
14.743 | 1.8463 | 30.587 | 24.4479 | 4.0152 | 8.6004
14.994 | 1.8442 | 30.5797 | 24.4421 | 4.6101 | 8.5908
15.264 | 1.837 | 30.5839 | 24.4459 | 4.0848 | 8.5845
15.546 | 1.8307 | 30.5909 | 24.4519 | 4.3782 | 8.5778
15.811 | 1.8277 | 30.5909 | 24.4521 | 4.4571 | 8.5735
16.073 | 1.8248 | 30.5939 | 24.4547 | 3.7949 | 8.569
16.32 | 1.8238 | 30.5966 | 24.457 | 4.6704 | 8.5631
16.566 | 1.8248 | 30.5954 | 24.4559 | 4.3156 | 8.5544
16.816 | 1.8257 | 30.5917 | 24.4529 | 4.3295 | 8.5512
17.085 | 1.8238 | 30.5855 | 24.4481 | 4.5092 | 8.5454
17.352 | 1.8177 | 30.5889 | 24.4512 | 3.9027 | 8.541
17.611 | 1.8123 | 30.5922 | 24.4542 | 4.1138 | 8.5351
17.871 | 1.8075 | 30.5799 | 24.4447 | 3.8761 | 8.5341
18.115 | 1.793 | 30.5735 | 24.4405 | 3.9398 | 8.5361
18.355 | 1.7721 | 30.5893 | 24.4545 | 4.2089 | 8.536
18.598 | 1.7557 | 30.6023 | 24.4659 | 4.5104 | 8.5384
18.825 | 1.7461 | 30.6105 | 24.4731 | 4.6588 | 8.5356
19.046 | 1.7406 | 30.6131 | 24.4755 | 4.7551 | 8.5195
19.271 | 1.7363 | 30.6154 | 24.4777 | 3.5026 | 8.5147
19.505 | 1.7332 | 30.6135 | 24.4764 | 3.7253 | 8.5053
19.743 | 1.7287 | 30.6114 | 24.4749 | 4.2796 | 8.5099
20.003 | 1.7454 | 30.6109 | 24.4735 | 4.217 | 8.3663

## E2
DEPTH | TEMP | SALINITY | DENSITY | FLUORESCENCE | OXY
0.358 | 5.0183 | 28.5091 | 22.5318 | 1.4581 | 9.068
0.418 | 5.0421 | 28.4723 | 22.5004 | 1.5938 | 9.0715
0.484 | 5.0614 | 28.502 | 22.5219 | 1.3155 | 9.0699
0.598 | 5.0608 | 28.508 | 22.5267 | 1.2737 | 9.0829
0.78 | 5.056 | 28.5566 | 22.5656 | 1.3097 | 9.0894
1.003 | 5.0436 | 28.5484 | 22.5604 | 1.414 | 9.0959
1.245 | 5.0357 | 28.7093 | 22.6885 | 1.2911 | 9.0913
1.5 | 5.0146 | 28.9082 | 22.848 | 1.2505 | 9.08
1.724 | 4.9641 | 28.9496 | 22.8858 | 1.1972 | 9.0858
1.933 | 4.7695 | 29.0475 | 22.9827 | 1.1577 | 9.1176
2.123 | 4.4991 | 29.2449 | 23.1652 | 1.2598 | 9.1464
2.307 | 4.292 | 29.3922 | 23.3016 | 1.1705 | 9.155
2.502 | 4.1538 | 29.4924 | 23.3939 | 1.2737 | 9.1553
2.687 | 4.0608 | 29.5263 | 23.4293 | 1.2227 | 9.1574
2.873 | 3.9749 | 29.5795 | 23.4793 | 1.3247 | 9.1614
3.063 | 3.9009 | 29.6301 | 23.5261 | 1.5834 | 9.1634
3.236 | 3.8323 | 29.6798 | 23.5716 | 1.4697 | 9.1596
3.43 | 3.7443 | 29.7595 | 23.6427 | 1.4546 | 9.1603
3.633 | 3.6205 | 29.8187 | 23.7006 | 1.7202 | 9.1671
3.833 | 3.4878 | 29.9116 | 23.7858 | 1.8524 | 9.1699
3.989 | 3.3843 | 29.9938 | 23.8599 | 1.864 | 9.1597
4.164 | 3.3171 | 30.029 | 23.8935 | 1.8768 | 9.1509
4.342 | 3.2602 | 30.0797 | 23.9386 | 1.8338 | 9.1323
4.535 | 3.2264 | 30.0991 | 23.9568 | 1.7445 | 9.1172
4.756 | 3.2005 | 30.1052 | 23.9637 | 2.314 | 9.0985
4.997 | 3.1708 | 30.1219 | 23.9794 | 2.9425 | 9.0838
5.252 | 3.1445 | 30.1457 | 24.0006 | 3.4191 | 9.0625
5.496 | 3.129 | 30.1576 | 24.0113 | 3.4736 | 9.0426
5.748 | 3.1205 | 30.1662 | 24.0188 | 3.389 | 9.0199
5.981 | 3.1191 | 30.1701 | 24.0221 | 3.3901 | 8.9995
6.218 | 3.1202 | 30.1582 | 24.0125 | 3.8262 | 8.9806
6.439 | 3.1117 | 30.1617 | 24.016 | 3.7114 | 8.9681
6.681 | 3.1002 | 30.1693 | 24.023 | 4.0141 | 8.9568
6.909 | 3.0922 | 30.1689 | 24.0233 | 5.2549 | 8.9391
7.145 | 3.0852 | 30.1748 | 24.0285 | 5.6353 | 8.9216
7.393 | 3.081 | 30.1795 | 24.0326 | 6.0992 | 8.9127
7.667 | 3.0801 | 30.1743 | 24.0285 | 5.9786 | 8.8978
7.924 | 3.0755 | 30.174 | 24.0286 | 6.4181 | 8.8938
8.204 | 3.0683 | 30.1749 | 24.03 | 5.5379 | 8.8852
8.499 | 3.0562 | 30.1505 | 24.0115 | 6.4888 | 8.8826
8.803 | 3.0198 | 30.1677 | 24.0281 | 6.2117 | 8.8838
9.093 | 2.9785 | 30.2016 | 24.0584 | 6.1432 | 8.8778
9.386 | 2.9513 | 30.2213 | 24.0762 | 6.5422 | 8.875
9.667 | 2.9355 | 30.2336 | 24.0873 | 6.8251 | 8.8726
9.948 | 2.9255 | 30.2332 | 24.0877 | 6.12 | 8.8695
10.235 | 2.9109 | 30.2462 | 24.0992 | 5.3094 | 8.8657
10.501 | 2.8992 | 30.2644 | 24.1147 | 6.0505 | 8.8621
10.764 | 2.9002 | 30.264 | 24.1143 | 6.5549 | 8.8601
11.041 | 2.9044 | 30.2644 | 24.1143 | 5.8034 | 8.859
11.295 | 2.9104 | 30.2632 | 24.1128 | 5.9496 | 8.8485
11.56 | 2.9177 | 30.265 | 24.1137 | 6.6465 | 8.8437
11.832 | 2.93 | 30.2537 | 24.1037 | 6.0099 | 8.8383
12.109 | 2.9393 | 30.2343 | 24.0875 | 6.236 | 8.8319
12.406 | 2.9268 | 30.2063 | 24.0661 | 5.909 | 8.8371
12.691 | 2.8675 | 30.2373 | 24.0955 | 5.5854 | 8.8458
12.979 | 2.7939 | 30.279 | 24.1345 | 5.5762 | 8.8555
13.276 | 2.7233 | 30.321 | 24.1734 | 5.9588 | 8.8729
13.547 | 2.6625 | 30.3504 | 24.2014 | 6.6013 | 8.8796
13.817 | 2.609 | 30.3908 | 24.2376 | 5.9693 | 8.8755
14.069 | 2.5681 | 30.4299 | 24.2719 | 6.2789 | 8.8626
14.278 | 2.5402 | 30.4551 | 24.2941 | 5.7397 | 8.8462
14.416 | 2.5232 | 30.468 | 24.3057 | 7.3853 | 8.8312
14.527 | 2.5119 | 30.4758 | 24.3127 | 7.0397 | 8.8149
14.688 | 2.5036 | 30.4747 | 24.3124 | 6.3276 | 8.8053
14.933 | 2.4938 | 30.4823 | 24.3193 | 6.5167 | 8.8008
15.185 | 2.4868 | 30.4917 | 24.3272 | 5.1981 | 8.7961
15.468 | 2.484 | 30.495 | 24.3301 | 6.0679 | 8.7866
15.755 | 2.4831 | 30.4966 | 24.3315 | 7.5998 | 8.7859
16.056 | 2.4835 | 30.495 | 24.3301 | 6.3636 | 8.7838
16.352 | 2.4837 | 30.4893 | 24.3256 | 6.1224 | 8.7834
16.667 | 2.4805 | 30.483 | 24.3208 | 6.9875 | 8.7811
16.976 | 2.472 | 30.4751 | 24.3151 | 6.2407 | 8.7821
17.281 | 2.4567 | 30.4767 | 24.3175 | 5.6944 | 8.7904
17.565 | 2.4386 | 30.4837 | 24.3244 | 6.0481 | 8.7899
17.848 | 2.4223 | 30.4937 | 24.3336 | 6.5897 | 8.7855
18.152 | 2.4091 | 30.5002 | 24.3397 | 6.7544 | 8.7848
18.433 | 2.3988 | 30.5064 | 24.3454 | 6.9214 | 8.7904
18.725 | 2.3915 | 30.5038 | 24.3439 | 6.8182 | 8.7977
19.017 | 2.3811 | 30.4828 | 24.3278 | 5.7304 | 8.7996
19.296 | 2.3569 | 30.4638 | 24.3144 | 5.125 | 8.7923
19.559 | 2.3221 | 30.4517 | 24.3072 | 6.3578 | 8.7907
19.832 | 2.2787 | 30.4651 | 24.321 | 6.8622 | 8.7971
20.119 | 2.2345 | 30.4939 | 24.3471 | 5.7779 | 8.8084
20.398 | 2.2014 | 30.52 | 24.3703 | 5.4474 | 8.8039
20.68 | 2.1812 | 30.5393 | 24.3872 | 5.5344 | 8.7979
20.97 | 2.1717 | 30.5497 | 24.3961 | 6.8414 | 8.791
21.266 | 2.1685 | 30.5493 | 24.396 | 6.9457 | 8.7893
21.551 | 2.1651 | 30.5439 | 24.3919 | 6.2546 | 8.7858
21.846 | 2.1582 | 30.5476 | 24.3954 | 5.9774 | 8.7901
22.135 | 2.1519 | 30.5505 | 24.3981 | 6.2615 | 8.7946
22.392 | 2.1465 | 30.5472 | 24.3958 | 5.4857 | 8.7938
22.633 | 2.1384 | 30.5419 | 24.3922 | 6.1722 | 8.7918
22.834 | 2.1276 | 30.5519 | 24.4009 | 6.4679 | 8.7853
23.003 | 2.1201 | 30.5532 | 24.4025 | 6.2314 | 8.7797
23.194 | 2.1123 | 30.5326 | 24.3865 | 5.5031 | 8.7713
23.384 | 2.0949 | 30.5283 | 24.3842 | 6.1966 | 8.7638
23.575 | 2.0668 | 30.4652 | 24.3357 | 6.5155 | 8.7625
23.778 | 1.9986 | 30.4062 | 24.2931 | 5.9878 | 8.772
24.015 | 1.8778 | 30.4442 | 24.3314 | 5.3175 | 8.7902
24.268 | 1.7569 | 30.5501 | 24.424 | 5.5715 | 8.8138
24.524 | 1.6816 | 30.599 | 24.468 | 4.9383 | 8.8231
24.761 | 1.6303 | 30.6408 | 24.5047 | 5.0021 | 8.8245
24.99 | 1.5981 | 30.6693 | 24.5295 | 5.1993 | 8.8248
25.169 | 1.5816 | 30.686 | 24.544 | 4.9244 | 8.8149
25.328 | 1.5746 | 30.6909 | 24.5483 | 4.6055 | 8.7967
25.474 | 1.5712 | 30.6864 | 24.545 | 4.5985 | 8.7882
25.632 | 1.5648 | 30.6808 | 24.5408 | 4.3237 | 8.7738
25.791 | 1.5527 | 30.6806 | 24.5414 | 4.3585 | 8.7601
25.949 | 1.5331 | 30.6484 | 24.5168 | 5.1969 | 8.7509
26.111 | 1.4885 | 30.6607 | 24.5293 | 4.7284 | 8.7459
26.276 | 1.4387 | 30.7002 | 24.5641 | 4.2843 | 8.7367
26.472 | 1.4034 | 30.7387 | 24.5971 | 4.1219 | 8.732
26.683 | 1.3875 | 30.7521 | 24.6088 | 4.8977 | 8.7321
26.891 | 1.3812 | 30.7593 | 24.6149 | 4.471 | 8.725
27.105 | 1.3779 | 30.7528 | 24.6099 | 3.9259 | 8.7158
27.299 | 1.3721 | 30.7598 | 24.6158 | 4.2274 | 8.703
27.541 | 1.3689 | 30.7581 | 24.6146 | 4.5927 | 8.6979
27.808 | 1.3643 | 30.7385 | 24.5992 | 3.9619 | 8.6957
28.073 | 1.3467 | 30.7465 | 24.6067 | 3.8633 | 8.7065
28.341 | 1.3285 | 30.7602 | 24.6187 | 4.2008 | 8.7155
28.612 | 1.3159 | 30.7721 | 24.629 | 4.0396 | 8.7214
28.853 | 1.309 | 30.7767 | 24.6331 | 4.7586 | 8.7171
29.112 | 1.3055 | 30.7817 | 24.6373 | 4.8212 | 8.7073
29.279 | 1.3048 | 30.7813 | 24.637 | 4.5811 | 9.0551
29.363 | 1.3035 | 30.7852 | 24.6403 | 4.4698 | 8.9366
29.459 | 1.3042 | 30.7828 | 24.6383 | 4.7713 | 8.7988
29.579 | 1.3049 | 30.778 | 24.6344 | 4.4976 | 8.7213
29.752 | 1.3032 | 30.7775 | 24.6341 | 4.5313 | 8.6779
30.32 | 1.305 | 30.7741 | 24.6313 | 5.8371 | 8.3743

## E3
DEPTH | TEMP | SALINITY | DENSITY | FLUORESCENCE | OXY
0.478 | 5.342 | 28.3488 | 22.3722 | 1.276 | 8.9972
0.546 | 5.3594 | 28.3273 | 22.3534 | 1.1172 | 9.0016
0.672 | 5.3746 | 28.3119 | 22.3396 | 1.0882 | 9.0129
0.838 | 5.3738 | 28.3738 | 22.3886 | 1.1612 | 9.0211
1.036 | 5.3488 | 28.3717 | 22.3896 | 1.1334 | 9.0363
1.243 | 5.3311 | 28.4347 | 22.4412 | 1.0197 | 9.0378
1.461 | 5.319 | 28.3456 | 22.372 | 0.9838 | 9.0484
1.657 | 5.3287 | 28.3801 | 22.3983 | 0.9896 | 9.043
1.868 | 5.3327 | 28.3777 | 22.3959 | 0.9374 | 9.0413
2.082 | 5.3341 | 28.3203 | 22.3505 | 1.0255 | 9.0429
2.281 | 5.3425 | 28.4149 | 22.4244 | 0.8991 | 9.035
2.485 | 5.3283 | 28.5559 | 22.5373 | 0.9815 | 9.0278
2.688 | 5.2886 | 28.6182 | 22.5907 | 1.0406 | 9.0303
2.888 | 5.2534 | 28.6566 | 22.6247 | 1.0766 | 9.0317
3.081 | 5.2309 | 28.6805 | 22.6459 | 1.0093 | 9.0282
3.246 | 5.2161 | 28.6974 | 22.6607 | 1.036 | 9.0272
3.422 | 5.2033 | 28.7134 | 22.6747 | 1.0337 | 9.0265
3.611 | 5.1902 | 28.7348 | 22.693 | 0.9942 | 9.0272
3.84 | 5.1705 | 28.7634 | 22.7176 | 1.1148 | 9.0283
4.076 | 5.1383 | 28.769 | 22.7254 | 1.1821 | 9.0365
4.333 | 5.0383 | 28.8205 | 22.7762 | 1.2111 | 9.0522
4.573 | 4.7857 | 28.976 | 22.9244 | 1.1833 | 9.0921
4.772 | 4.4742 | 29.1943 | 23.1275 | 1.3572 | 9.1274
4.958 | 4.2008 | 29.3786 | 23.2993 | 1.392 | 9.1484
5.126 | 3.9697 | 29.5289 | 23.4395 | 1.4836 | 9.1621
5.285 | 3.774 | 29.6888 | 23.584 | 1.3329 | 9.1661
5.391 | 3.6377 | 29.806 | 23.689 | 1.414 | 9.1574
5.488 | 3.5585 | 29.8584 | 23.7375 | 1.3792 | 9.138
5.609 | 3.5029 | 29.8955 | 23.7716 | 1.5288 | 9.1241
5.738 | 3.4548 | 29.9149 | 23.7911 | 1.7364 | 9.1128
5.866 | 3.4026 | 29.939 | 23.8147 | 2.0565 | 9.1032
6.005 | 3.3461 | 29.9762 | 23.849 | 2.2977 | 9.0894
6.159 | 3.2958 | 30.0222 | 23.8899 | 2.1377 | 9.076
6.341 | 3.2543 | 30.0629 | 23.9256 | 2.5447 | 9.0625
6.537 | 3.2279 | 30.0809 | 23.9422 | 2.6746 | 9.0532
6.732 | 3.2121 | 30.0833 | 23.9453 | 2.9808 | 9.0408
6.925 | 3.1956 | 30.1025 | 23.962 | 2.6781 | 9.0267
7.125 | 3.1881 | 30.1244 | 23.9801 | 2.5934 | 9.0062
7.336 | 3.1948 | 30.1308 | 23.9846 | 2.5876 | 8.9876
7.543 | 3.2113 | 30.1288 | 23.9817 | 3.0585 | 8.9682
7.749 | 3.2334 | 30.0931 | 23.9514 | 2.7338 | 8.9516
7.956 | 3.2333 | 30.0435 | 23.9119 | 2.9715 | 8.9431
8.172 | 3.1865 | 29.9932 | 23.8757 | 3.4783 | 8.9502
8.387 | 3.0748 | 30.0253 | 23.9102 | 3.5664 | 8.9577
8.624 | 2.9434 | 30.1192 | 23.9954 | 3.6488 | 8.9674
8.858 | 2.8465 | 30.1791 | 24.0507 | 3.3217 | 8.964
9.111 | 2.7759 | 30.2348 | 24.1006 | 3.4876 | 8.9636
9.368 | 2.7327 | 30.2658 | 24.1286 | 3.7369 | 8.9555
9.606 | 2.7034 | 30.2705 | 24.1345 | 3.3959 | 8.9473
9.841 | 2.6677 | 30.2698 | 24.1367 | 3.6789 | 8.9386
10.048 | 2.6211 | 30.2705 | 24.1407 | 3.4783 | 8.9289
10.268 | 2.5563 | 30.2521 | 24.1308 | 3.7612 | 8.9291
10.473 | 2.4599 | 30.2979 | 24.1744 | 3.9758 | 8.9322
10.668 | 2.3662 | 30.3713 | 24.2398 | 3.7369 | 8.9277
10.881 | 2.3047 | 30.426 | 24.2879 | 3.6719 | 8.9136
11.107 | 2.272 | 30.4531 | 24.3119 | 4.3167 | 8.9036
11.331 | 2.2544 | 30.4672 | 24.3244 | 4.2518 | 8.8913
11.548 | 2.2443 | 30.4719 | 24.3289 | 5.0786 | 8.878
11.758 | 2.2372 | 30.4753 | 24.3321 | 5.0044 | 8.8643
11.961 | 2.2327 | 30.4797 | 24.3359 | 4.8769 | 8.8463
12.168 | 2.2307 | 30.4736 | 24.3311 | 4.0964 | 8.8316
12.39 | 2.2264 | 30.4741 | 24.3319 | 4.5092 | 8.8219
12.609 | 2.2208 | 30.4771 | 24.3346 | 5.1679 | 8.8155
12.738 | 2.2459 | 30.483 | 24.3376 | 4.4025 | 8.668

## F1
DEPTH | TEMP | SALINITY | DENSITY | FLUORESCENCE | OXY
0.379 | 4.8888 | 29.2472 | 23.129 | 0.9571 | 9.2962
0.479 | 4.8888 | 29.2469 | 23.1288 | 0.9826 | 9.3056
0.615 | 4.8889 | 29.2489 | 23.1303 | 0.8725 | 9.3105
0.769 | 4.8912 | 29.246 | 23.1278 | 0.833 | 9.3134
0.887 | 4.8916 | 29.2414 | 23.1241 | 0.9571 | 9.3186
0.996 | 4.888 | 29.2428 | 23.1256 | 0.8945 | 9.3241
1.113 | 4.884 | 29.2462 | 23.1287 | 0.9084 | 9.3247
1.236 | 4.8813 | 29.2502 | 23.1321 | 0.8643 | 9.328
1.39 | 4.8815 | 29.2514 | 23.133 | 0.9223 | 9.3265
1.59 | 4.8824 | 29.2514 | 23.1329 | 0.9119 | 9.3314
1.81 | 4.8837 | 29.2461 | 23.1286 | 0.9594 | 9.3336
2.009 | 4.8824 | 29.2332 | 23.1185 | 0.9073 | 9.3369
2.156 | 4.8682 | 29.2203 | 23.1098 | 1.08 | 9.3402
2.272 | 4.8378 | 29.2355 | 23.1248 | 0.9873 | 9.3434
2.419 | 4.8082 | 29.2319 | 23.1249 | 1.0139 | 9.3453
2.633 | 4.7517 | 29.1379 | 23.056 | 0.9908 | 9.3597
2.877 | 4.5465 | 29.2492 | 23.1641 | 1.0453 | 9.3925
3.13 | 4.2972 | 29.3687 | 23.2825 | 0.9768 | 9.4293
3.375 | 4.0742 | 29.6261 | 23.5073 | 1.0522 | 9.4392
3.635 | 3.9517 | 29.8622 | 23.706 | 1.0012 | 9.4291
3.891 | 3.9318 | 29.9337 | 23.7646 | 0.9676 | 9.4116
4.156 | 3.9435 | 29.8912 | 23.7297 | 0.9641 | 9.4007
4.442 | 3.9344 | 29.8647 | 23.7095 | 1.1728 | 9.3977
4.721 | 3.9043 | 29.8929 | 23.7346 | 1.2436 | 9.3943
5.007 | 3.8746 | 29.9165 | 23.756 | 1.1496 | 9.3895
5.309 | 3.8466 | 29.8977 | 23.7436 | 1.4094 | 9.387
5.603 | 3.8078 | 29.8513 | 23.7101 | 1.6796 | 9.3915
5.9 | 3.7276 | 29.6359 | 23.5459 | 1.8466 | 9.421
6.186 | 3.5369 | 29.6361 | 23.5624 | 2.0983 | 9.4615
6.487 | 3.2993 | 29.815 | 23.7245 | 2.3905 | 9.4875
6.807 | 3.1192 | 29.9875 | 23.8765 | 2.6259 | 9.4969
7.097 | 3.0259 | 30.1015 | 23.9748 | 2.4786 | 9.4872
7.405 | 2.9853 | 30.1391 | 24.008 | 2.5285 | 9.4688
7.701 | 2.945 | 30.0941 | 23.9753 | 2.8474 | 9.4678
7.994 | 2.8622 | 30.1159 | 23.999 | 2.8683 | 9.4649
8.285 | 2.7694 | 30.1924 | 24.0672 | 3.1257 | 9.4493
8.573 | 2.7062 | 30.2639 | 24.1291 | 3.0179 | 9.424
8.878 | 2.6754 | 30.2846 | 24.1479 | 2.7303 | 9.3967
9.173 | 2.6541 | 30.287 | 24.1514 | 2.5088 | 9.374
9.458 | 2.6294 | 30.3016 | 24.1649 | 3.1918 | 9.3499
9.741 | 2.6019 | 30.309 | 24.1729 | 3.8865 | 9.3164
10.028 | 2.5703 | 30.2645 | 24.1397 | 3.9723 | 9.2905
10.316 | 2.5023 | 30.2599 | 24.141 | 3.9677 | 9.278
10.608 | 2.4105 | 30.3217 | 24.197 | 4.3063 | 9.2651
10.898 | 2.3359 | 30.3856 | 24.2534 | 4.6264 | 9.2465
11.178 | 2.2884 | 30.4127 | 24.2784 | 5.2132 | 9.2197
11.479 | 2.2536 | 30.4368 | 24.3001 | 4.5313 | 9.1935
11.771 | 2.2287 | 30.4484 | 24.3111 | 5.0091 | 9.1827
12.073 | 2.2088 | 30.4567 | 24.3192 | 4.0361 | 9.1679
12.379 | 2.1918 | 30.4588 | 24.322 | 3.8598 | 9.1598
12.669 | 2.1752 | 30.4576 | 24.3222 | 3.9897 | 9.1405
12.981 | 2.1554 | 30.4593 | 24.3249 | 4.7841 | 9.1188
13.287 | 2.131 | 30.4585 | 24.326 | 4.5487 | 9.0911
13.586 | 2.0966 | 30.3713 | 24.2585 | 3.9108 | 9.0648
13.883 | 2.0039 | 30.3484 | 24.2464 | 4.5603 | 9.054
14.19 | 1.8712 | 30.4305 | 24.3209 | 5.1332 | 9.0477
14.491 | 1.7653 | 30.5177 | 24.3975 | 5.0949 | 9.0335
14.8 | 1.7011 | 30.5699 | 24.4435 | 5.1123 | 9.0105
15.106 | 1.6651 | 30.593 | 24.4642 | 4.5916 | 8.9924
15.407 | 1.6422 | 30.6083 | 24.4779 | 3.9062 | 8.9677
15.707 | 1.6257 | 30.6086 | 24.4792 | 5.0079 | 8.9494
16.007 | 1.6081 | 30.5785 | 24.4562 | 4.6983 | 8.9372
16.303 | 1.5658 | 30.5684 | 24.4507 | 4.8374 | 8.9262
16.617 | 1.5054 | 30.6177 | 24.4938 | 4.2437 | 8.9153
16.912 | 1.4649 | 30.656 | 24.527 | 3.5397 | 8.8943
17.224 | 1.443 | 30.6701 | 24.5397 | 3.8042 | 8.8812
17.527 | 1.4303 | 30.6781 | 24.5468 | 3.2081 | 8.875
17.844 | 1.4211 | 30.6845 | 24.5525 | 3.2533 | 8.8519
18.16 | 1.4159 | 30.6915 | 24.5584 | 3.2429 | 8.8236
18.457 | 1.415 | 30.7133 | 24.5759 | 2.7024 | 8.8046
18.742 | 1.4207 | 30.7172 | 24.5787 | 2.5575 | 8.7871
19.048 | 1.4259 | 30.7124 | 24.5746 | 2.8463 | 8.7681
19.358 | 1.4242 | 30.7088 | 24.5718 | 2.4972 | 8.7483
19.639 | 1.4174 | 30.7102 | 24.5734 | 2.7686 | 8.7297
19.934 | 1.4087 | 30.6924 | 24.5596 | 2.8776 | 8.7195
20.246 | 1.3888 | 30.6894 | 24.5583 | 2.6143 | 8.7088
20.552 | 1.3609 | 30.7054 | 24.5728 | 2.2629 | 8.705
20.85 | 1.3368 | 30.7183 | 24.5846 | 2.5911 | 8.7045
21.173 | 1.3157 | 30.7301 | 24.5953 | 3.2568 | 8.7004
21.479 | 1.2973 | 30.738 | 24.6028 | 3.3785 | 8.6979

## F2
DEPTH | TEMP | SALINITY | DENSITY | FLUORESCENCE | OXY
0.372 | 6.0484 | 28.2504 | 22.2186 | 1.2911 | 9.1817
0.51 | 6.0564 | 28.2102 | 22.186 | 1.2621 | 9.1897
0.702 | 6.0602 | 28.2446 | 22.2127 | 1.2505 | 9.1962
0.875 | 6.0605 | 28.1147 | 22.1103 | 1.363 | 9.2112
1.035 | 6.0861 | 28.0331 | 22.0431 | 1.2412 | 9.2118
1.172 | 6.1143 | 28.0046 | 22.0175 | 1.3943 | 9.2095
1.313 | 6.1342 | 27.9534 | 21.9749 | 1.2528 | 9.2119
1.49 | 6.1512 | 27.9197 | 21.9464 | 1.2726 | 9.2142
1.699 | 6.1763 | 27.695 | 21.7666 | 1.399 | 9.225
1.906 | 6.2185 | 27.8193 | 21.8598 | 1.3178 | 9.2136
2.113 | 6.187 | 28.4009 | 22.3217 | 1.3004 | 9.1849
2.313 | 5.9835 | 28.6662 | 22.5537 | 1.3503 | 9.2139
2.538 | 5.7278 | 28.8488 | 22.7261 | 1.537 | 9.25
2.79 | 5.5007 | 29.0096 | 22.8776 | 1.2772 | 9.2689
3.047 | 5.3292 | 29.129 | 22.9902 | 1.3874 | 9.2713
3.308 | 5.1831 | 29.2366 | 23.0906 | 1.4222 | 9.2769
3.555 | 5.0255 | 29.3308 | 23.1813 | 1.3305 | 9.2876
3.812 | 4.8794 | 29.2771 | 23.1536 | 1.2992 | 9.3079
4.054 | 4.6942 | 29.3031 | 23.1926 | 1.2923 | 9.3328
4.324 | 4.4696 | 29.4138 | 23.3019 | 1.4848 | 9.3605
4.588 | 4.2232 | 29.4625 | 23.3638 | 1.3769 | 9.3955
4.85 | 3.9588 | 29.7293 | 23.5997 | 1.508 | 9.4204
5.111 | 3.776 | 29.8056 | 23.6766 | 1.6958 | 9.4313
5.374 | 3.6186 | 29.8786 | 23.7484 | 1.8014 | 9.4341
5.644 | 3.4777 | 29.939 | 23.8084 | 1.7619 | 9.4338
5.926 | 3.3523 | 29.9906 | 23.86 | 1.8454 | 9.4312
6.221 | 3.2424 | 30.0727 | 23.9344 | 2.285 | 9.429
6.508 | 3.1652 | 30.1304 | 23.9867 | 2.1771 | 9.4183
6.808 | 3.1158 | 30.1667 | 24.0196 | 2.5157 | 9.3995
7.104 | 3.0854 | 30.1796 | 24.0324 | 2.772 | 9.3793
7.4 | 3.0612 | 30.1959 | 24.0472 | 3.1617 | 9.3547
7.697 | 3.0441 | 30.2092 | 24.0593 | 3.4562 | 9.3303
7.988 | 3.0355 | 30.2178 | 24.0667 | 4.3944 | 9.3049
8.295 | 3.032 | 30.2177 | 24.067 | 4.1834 | 9.2794
8.613 | 3.0194 | 30.135 | 24.0021 | 4.1115 | 9.2626
8.918 | 2.9093 | 30.0207 | 23.9195 | 5.0508 | 9.2664
9.212 | 2.6718 | 30.1604 | 24.0491 | 5.1436 | 9.2811
9.512 | 2.465 | 30.3347 | 24.2035 | 4.7238 | 9.2756
9.814 | 2.3408 | 30.4247 | 24.2843 | 5.488 | 9.2557
10.114 | 2.2668 | 30.465 | 24.3217 | 5.7559 | 9.2335
10.4 | 2.2168 | 30.5162 | 24.3661 | 5.2248 | 9.2063
10.682 | 2.1903 | 30.5182 | 24.3696 | 5.1737 | 9.1739
10.98 | 2.1681 | 30.5011 | 24.3575 | 5.3976 | 9.1446
11.278 | 2.1393 | 30.5226 | 24.3766 | 4.5927 | 9.1207
11.569 | 2.1192 | 30.5404 | 24.3923 | 5.0531 | 9.0882
11.855 | 2.1103 | 30.5475 | 24.3986 | 4.805 | 9.0615
12.151 | 2.1051 | 30.53 | 24.3849 | 4.1787 | 9.0406
12.464 | 2.0939 | 30.5344 | 24.3892 | 5.2897 | 9.0146
12.782 | 2.0839 | 30.5413 | 24.3954 | 3.8517 | 8.9974
13.085 | 2.0781 | 30.5397 | 24.3945 | 3.28 | 8.9866
13.362 | 2.0718 | 30.5347 | 24.391 | 3.5827 | 8.9663
13.641 | 2.0629 | 30.5389 | 24.3949 | 4.2367 | 8.9394
13.951 | 2.0564 | 30.5411 | 24.3971 | 4.5034 | 8.9168
14.261 | 2.0519 | 30.5433 | 24.3992 | 4.5788 | 8.8954
14.586 | 2.0485 | 30.5356 | 24.3933 | 4.3051 | 8.8803
14.912 | 2.0422 | 30.5373 | 24.395 | 4.4014 | 8.867
15.221 | 2.036 | 30.5293 | 24.3891 | 4.7864 | 8.8596
15.544 | 2.0243 | 30.4839 | 24.3535 | 4.1637 | 8.8472
15.855 | 1.9733 | 30.4222 | 24.3075 | 4.2402 | 8.8579
16.166 | 1.8735 | 30.4916 | 24.3696 | 3.5827 | 8.876
16.476 | 1.7886 | 30.5328 | 24.4081 | 3.6557 | 8.8734
16.766 | 1.7198 | 30.583 | 24.4527 | 3.5281 | 8.873
17.093 | 1.6714 | 30.5959 | 24.4662 | 3.8343 | 8.8763
17.394 | 1.6262 | 30.6075 | 24.4783 | 4.3724 | 8.8772
17.702 | 1.5804 | 30.6256 | 24.4956 | 4.5672 | 8.8774
18.005 | 1.5377 | 30.6348 | 24.5056 | 4.1022 | 8.8719
18.307 | 1.4951 | 30.6511 | 24.5213 | 4.195 | 8.8723
18.615 | 1.4556 | 30.6763 | 24.5438 | 4.6159 | 8.872
18.915 | 1.4227 | 30.6684 | 24.5395 | 3.9329 | 8.8687
19.218 | 1.3752 | 30.6452 | 24.5237 | 3.6244 | 8.8589
19.523 | 1.3027 | 30.6469 | 24.5293 | 3.2893 | 8.8548
19.832 | 1.2268 | 30.7128 | 24.5866 | 3.2811 | 8.8567
20.132 | 1.1743 | 30.7667 | 24.6329 | 3.8343 | 8.8495
20.436 | 1.1431 | 30.7844 | 24.6488 | 3.9665 | 8.84
20.736 | 1.1204 | 30.7904 | 24.6549 | 3.9793 | 8.828
21.018 | 1.1001 | 30.8004 | 24.6641 | 3.8934 | 8.811
21.324 | 1.0831 | 30.808 | 24.6711 | 5.0995 | 8.8015
21.601 | 1.0666 | 30.8124 | 24.6756 | 4.8618 | 8.7884
21.876 | 1.047 | 30.8279 | 24.6891 | 4.4281 | 8.7798
22.161 | 1.0321 | 30.8404 | 24.7 | 5.7861 | 8.7795
22.439 | 1.0228 | 30.8485 | 24.707 | 5.4741 | 8.7646
22.705 | 1.0169 | 30.8532 | 24.7111 | 5.466 | 8.7545
22.971 | 1.0132 | 30.856 | 24.7136 | 4.994 | 8.7426
23.225 | 1.0103 | 30.8578 | 24.7151 | 4.74 | 8.7286
23.503 | 1.0083 | 30.8586 | 24.7159 | 4.4918 | 8.7128
23.755 | 1.0066 | 30.8597 | 24.7169 | 4.6507 | 8.7058
24.027 | 1.0048 | 30.8597 | 24.717 | 5.7907 | 8.7052
24.322 | 1.0019 | 30.8559 | 24.7141 | 4.6229 | 8.7075
24.62 | 0.9955 | 30.8573 | 24.7156 | 4.9047 | 8.7072
24.916 | 0.9865 | 30.8606 | 24.7186 | 5.2712 | 8.7048
25.194 | 0.9769 | 30.8645 | 24.7224 | 5.2909 | 8.7123
25.495 | 0.9679 | 30.8706 | 24.7277 | 5.2885 | 8.7058
25.801 | 0.9615 | 30.8758 | 24.7322 | 5.0079 | 8.7048
26.08 | 0.9569 | 30.8792 | 24.7352 | 5.7014 | 8.7026
26.369 | 0.9538 | 30.8814 | 24.7372 | 5.8313 | 8.7059
26.675 | 0.9518 | 30.8822 | 24.7379 | 5.1285 | 8.7033
26.968 | 0.9507 | 30.8849 | 24.7401 | 5.0705 | 8.7021
27.249 | 0.949 | 30.8867 | 24.7417 | 5.5483 | 8.6797
27.546 | 0.947 | 30.8916 | 24.7457 | 5.2758 | 8.6838
27.819 | 0.9441 | 30.8947 | 24.7484 | 5.3187 | 8.6938
28.126 | 0.9394 | 30.9114 | 24.7621 | 5.4173 | 8.6984
28.419 | 0.9375 | 30.9163 | 24.7661 | 5.6214 | 8.7068
28.714 | 0.9342 | 30.9166 | 24.7665 | 5.5066 | 8.7128
29.007 | 0.9294 | 30.9182 | 24.768 | 5.3767 | 8.7125
29.292 | 0.924 | 30.9201 | 24.7699 | 5.3767 | 8.7046
29.587 | 0.9184 | 30.922 | 24.7717 | 5.7142 | 8.7055
29.881 | 0.9131 | 30.9258 | 24.775 | 5.524 | 8.6908
30.159 | 0.9093 | 30.9212 | 24.7716 | 6.0064 | 8.6754
30.445 | 0.9 | 30.9105 | 24.7634 | 5.8475 | 8.6708
30.742 | 0.8805 | 30.9215 | 24.7734 | 5.4613 | 8.6652
31.041 | 0.8602 | 30.9358 | 24.7859 | 5.5588 | 8.6609
31.33 | 0.8438 | 30.95 | 24.7981 | 5.3906 | 8.6555
31.625 | 0.8329 | 30.9628 | 24.809 | 5.4764 | 8.6499
31.926 | 0.8261 | 30.969 | 24.8144 | 5.6283 | 8.6505
32.25 | 0.8215 | 30.9707 | 24.816 | 5.3547 | 8.6489
32.525 | 0.8161 | 30.9728 | 24.818 | 5.0531 | 8.6467
32.84 | 0.8091 | 30.9728 | 24.8184 | 4.6925 | 8.6432
33.144 | 0.7989 | 30.9736 | 24.8195 | 4.362 | 8.6325
33.437 | 0.7859 | 30.9858 | 24.83 | 4.0825 | 8.6299
33.726 | 0.7766 | 30.9949 | 24.8378 | 3.8111 | 8.628
34.021 | 0.7715 | 30.9998 | 24.842 | 3.4678 | 8.6278
34.329 | 0.7673 | 31.0029 | 24.8447 | 3.5861 | 8.6224
34.611 | 0.7635 | 31.0065 | 24.8478 | 3.5293 | 8.6129
34.887 | 0.7612 | 31.0097 | 24.8505 | 3.8123 | 8.5961
35.182 | 0.7602 | 31.0098 | 24.8507 | 3.4632 | 8.5806
35.491 | 0.7588 | 31.0086 | 24.8498 | 3.4632 | 8.5689
35.768 | 0.7558 | 31.0101 | 24.8511 | 3.0306 | 8.5538
36.038 | 0.7523 | 31.0124 | 24.8532 | 2.7268 | 8.5358
36.309 | 0.7491 | 31.0151 | 24.8555 | 2.5413 | 8.5231
36.573 | 0.7467 | 31.0177 | 24.8577 | 2.3476 | 8.5046
36.827 | 0.7453 | 31.0183 | 24.8583 | 2.271 | 8.4908
37.098 | 0.7446 | 31.0202 | 24.8598 | 2.2513 | 8.4779
37.293 | 0.7443 | 31.0196 | 24.8593 | 2.0322 | 8.4653
37.491 | 0.7434 | 31.0182 | 24.8582 | 2.1122 | 8.4568
37.725 | 0.7417 | 31.0163 | 24.8568 | 2.1713 | 8.4412
37.998 | 0.7389 | 31.0176 | 24.858 | 2.2293 | 8.4311
38.269 | 0.7359 | 31.0201 | 24.8602 | 2.1296 | 8.4214
38.496 | 0.7339 | 31.0226 | 24.8623 | 1.9684 | 8.4093
38.748 | 0.7329 | 31.0238 | 24.8633 | 2.0577 | 8.4021
38.991 | 0.7325 | 31.0248 | 24.8641 | 2.0681 | 8.3928
39.23 | 0.7322 | 31.0253 | 24.8645 | 1.8489 | 8.3844
39.447 | 0.732 | 31.0257 | 24.8649 | 1.7202 | 8.3742
39.688 | 0.7318 | 31.0258 | 24.8649 | 1.6773 | 8.3638
39.93 | 0.7315 | 31.027 | 24.8659 | 1.7701 | 8.3627
40.185 | 0.7309 | 31.0272 | 24.8661 | 1.697 | 8.3634
40.449 | 0.7305 | 31.0271 | 24.866 | 1.5857 | 8.3584
40.693 | 0.7302 | 31.0275 | 24.8664 | 1.5625 | 8.3545
40.909 | 0.7301 | 31.0289 | 24.8676 | 1.5787 | 8.3443
41.129 | 0.7301 | 31.0281 | 24.8669 | 1.566 | 8.3415
41.398 | 0.7302 | 31.0286 | 24.8673 | 1.5428 | 8.3324
41.68 | 0.7302 | 31.0298 | 24.8682 | 1.421 | 8.3259
41.949 | 0.7292 | 31.032 | 24.8701 | 1.2784 | 8.3223
42.198 | 0.7275 | 31.0339 | 24.8717 | 1.3503 | 8.3308
42.462 | 0.7265 | 31.0351 | 24.8727 | 1.4732 | 8.3253
42.713 | 0.7259 | 31.0359 | 24.8734 | 1.4106 | 8.3129
43.002 | 0.7256 | 31.0364 | 24.8738 | 1.4442 | 8.3037
43.266 | 0.7251 | 31.0378 | 24.8749 | 1.3572 | 8.293
43.521 | 0.7245 | 31.0386 | 24.8757 | 1.3572 | 8.2886
43.802 | 0.7236 | 31.0393 | 24.8763 | 1.4477 | 8.2837
44.08 | 0.7227 | 31.0408 | 24.8775 | 1.6031 | 8.2776
44.317 | 0.7224 | 31.0416 | 24.8781 | 1.5393 | 8.2729
44.574 | 0.7224 | 31.0415 | 24.8781 | 1.5045 | 8.2605
44.857 | 0.7218 | 31.0423 | 24.8787 | 1.8918 | 8.2606
45.106 | 0.7211 | 31.0429 | 24.8793 | 1.7701 | 8.2539
45.327 | 0.7205 | 31.0433 | 24.8796 | 1.4314 | 8.2463
45.546 | 0.7204 | 31.0436 | 24.8799 | 1.2772 | 8.2424
45.735 | 0.7203 | 31.0437 | 24.8799 | 1.1334 | 8.2367
45.932 | 0.7201 | 31.0437 | 24.88 | 1.2296 | 8.2293
46.114 | 0.72 | 31.0437 | 24.88 | 1.2401 | 8.2233
46.314 | 0.72 | 31.0433 | 24.8797 | 1.1786 | 8.2163
46.524 | 0.7195 | 31.0444 | 24.8806 | 1.1554 | 8.2129
46.731 | 0.7189 | 31.0459 | 24.8818 | 1.0963 | 8.2058
46.932 | 0.7184 | 31.0466 | 24.8824 | 1.1148 | 8.2055
47.148 | 0.7178 | 31.0475 | 24.8831 | 1.1543 | 8.1976
47.363 | 0.7174 | 31.0477 | 24.8833 | 1.0383 | 8.1915
47.551 | 0.7168 | 31.0482 | 24.8838 | 1.0893 | 8.1878
47.754 | 0.7166 | 31.048 | 24.8836 | 1.1728 | 8.1833
47.968 | 0.7165 | 31.0479 | 24.8836 | 1.2528 | 8.1776
48.21 | 0.7163 | 31.048 | 24.8836 | 1.479 | 8.1757
48.441 | 0.7161 | 31.0485 | 24.884 | 1.4024 | 8.1703
48.674 | 0.7159 | 31.0482 | 24.8838 | 1.2784 | 8.167
48.927 | 0.7159 | 31.048 | 24.8836 | 1.4465 | 8.1627
49.172 | 0.7159 | 31.048 | 24.8837 | 1.3073 | 8.1571
49.428 | 0.7157 | 31.0483 | 24.8839 | 1.138 | 8.1582
49.686 | 0.7156 | 31.0483 | 24.8839 | 1.1369 | 8.1552
49.933 | 0.7156 | 31.0488 | 24.8843 | 1.1021 | 8.1523
50.172 | 0.7154 | 31.0485 | 24.8841 | 0.9942 | 8.1526
50.45 | 0.7149 | 31.0492 | 24.8847 | 1.1137 | 8.1465
50.69 | 0.7148 | 31.0492 | 24.8846 | 1.0766 | 8.1459
50.941 | 0.7146 | 31.05 | 24.8853 | 1.2772 | 8.14
51.195 | 0.7143 | 31.0508 | 24.886 | 1.1032 | 8.1397
51.451 | 0.7139 | 31.0511 | 24.8862 | 1.0986 | 8.1373
51.7 | 0.7135 | 31.0529 | 24.8877 | 1.1763 | 8.1369
51.954 | 0.7135 | 31.0546 | 24.889 | 1.1856 | 8.1371
52.206 | 0.7135 | 31.0558 | 24.89 | 1.0847 | 8.1405
52.436 | 0.7135 | 31.056 | 24.8902 | 1.2621 | 8.139
52.664 | 0.7136 | 31.0561 | 24.8903 | 1.2691 | 8.1387
52.915 | 0.7135 | 31.0562 | 24.8904 | 1.2296 | 8.1361
53.143 | 0.7135 | 31.0563 | 24.8904 | 1.203 | 8.1341
53.319 | 0.7135 | 31.0565 | 24.8906 | 1.2389 | 8.1326
53.505 | 0.7134 | 31.0565 | 24.8906 | 1.2366 | 8.1258
53.73 | 0.7134 | 31.0564 | 24.8905 | 1.3247 | 8.1224
53.951 | 0.7135 | 31.0566 | 24.8907 | 1.4778 | 8.1223
54.133 | 0.7135 | 31.0571 | 24.8911 | 1.9313 | 8.1188
54.315 | 0.7251 | 31.0495 | 24.8844 | 1.5567 | 7.9781

## F3
DEPTH | TEMP | SALINITY | DENSITY | FLUORESCENCE | OXY
0.4 | 6.0859 | 27.8553 | 21.9029 | 1.2018 | 9.0936
0.509 | 6.085 | 27.8624 | 21.9086 | 1.1983 | 9.1023
0.711 | 6.0828 | 27.8514 | 21.9002 | 1.2633 | 9.1186
0.946 | 6.083 | 27.867 | 21.9125 | 1.276 | 9.1219
1.18 | 6.0782 | 27.8735 | 21.9182 | 1.283 | 9.1263
1.411 | 6.0739 | 27.8585 | 21.9068 | 1.1276 | 9.1312
1.65 | 6.0759 | 27.8791 | 21.9228 | 1.0998 | 9.1293
1.874 | 6.0664 | 27.9044 | 21.9438 | 1.1577 | 9.1333
2.094 | 6.0474 | 27.9516 | 21.9831 | 1.0893 | 9.1357
2.298 | 6.0163 | 28.1769 | 22.1642 | 1.1577 | 9.1231
2.528 | 5.8759 | 28.5439 | 22.4692 | 1.1867 | 9.13
2.759 | 5.6139 | 28.7959 | 22.6967 | 1.1925 | 9.1627
2.978 | 5.3498 | 29.0306 | 22.9103 | 1.1937 | 9.1809
3.19 | 5.1394 | 29.1963 | 23.0632 | 1.1693 | 9.1894
3.412 | 4.9676 | 29.3283 | 23.1852 | 1.2296 | 9.1977
3.654 | 4.8045 | 29.4538 | 23.301 | 1.3166 | 9.2081
3.922 | 4.6623 | 29.5347 | 23.3792 | 1.2285 | 9.2217
4.185 | 4.5209 | 29.5854 | 23.4331 | 1.4117 | 9.2403
4.447 | 4.3671 | 29.6406 | 23.4916 | 1.5544 | 9.267
4.726 | 4.2108 | 29.6561 | 23.5186 | 1.617 | 9.2942
5.011 | 4.0243 | 29.7187 | 23.5854 | 1.617 | 9.3247
5.304 | 3.8354 | 29.7871 | 23.6567 | 1.8072 | 9.3494
5.579 | 3.6586 | 29.8352 | 23.7104 | 2.0008 | 9.3671
5.864 | 3.4786 | 29.9387 | 23.8081 | 2.0971 | 9.3887
6.163 | 3.3299 | 30.0291 | 23.8925 | 2.6595 | 9.3803
6.441 | 3.2203 | 30.1075 | 23.964 | 3.1107 | 9.3799
6.728 | 3.1526 | 30.1581 | 24.0098 | 3.919 | 9.376
6.995 | 3.1133 | 30.185 | 24.0344 | 5.234 | 9.3606
7.22 | 3.0887 | 30.1632 | 24.019 | 5.074 | 9.3416
7.458 | 3.0557 | 30.1234 | 23.9899 | 5.5762 | 9.3238
7.725 | 2.9859 | 29.9879 | 23.8874 | 4.9174 | 9.3219
8.005 | 2.8082 | 30.0802 | 23.9747 | 4.914 | 9.3262
8.271 | 2.6237 | 30.2282 | 24.1068 | 4.8444 | 9.3153
8.553 | 2.5045 | 30.3287 | 24.1958 | 5.2016 | 9.2935
8.835 | 2.4365 | 30.3813 | 24.2427 | 5.1703 | 9.2663
9.085 | 2.3974 | 30.4078 | 24.2667 | 5.488 | 9.2348
9.362 | 2.3735 | 30.4143 | 24.2736 | 4.7435 | 9.2049
9.649 | 2.3515 | 30.4133 | 24.2744 | 4.9615 | 9.1725
9.889 | 2.3251 | 30.4311 | 24.2905 | 4.5695 | 9.1546
10.154 | 2.3042 | 30.449 | 24.3063 | 4.0558 | 9.1248
10.425 | 2.2912 | 30.4506 | 24.3085 | 3.7427 | 9.0956
10.7 | 2.2784 | 30.4526 | 24.311 | 5.2827 | 9.0659
10.956 | 2.2617 | 30.4569 | 24.3156 | 4.0117 | 9.0386
11.223 | 2.2438 | 30.4658 | 24.324 | 4.8432 | 9.0141
11.492 | 2.2287 | 30.4765 | 24.3336 | 5.1065 | 8.9932
11.741 | 2.2174 | 30.4739 | 24.3323 | 5.0149 | 8.967
12.016 | 2.2042 | 30.4791 | 24.3374 | 5.4034 | 8.9479
12.28 | 2.189 | 30.4675 | 24.3292 | 3.9433 | 8.9283
12.514 | 2.1655 | 30.4819 | 24.3423 | 4.1706 | 8.9146
12.774 | 2.1433 | 30.4839 | 24.3454 | 4.2216 | 8.8948
13.017 | 2.1192 | 30.4879 | 24.3503 | 4.7655 | 8.8796
13.247 | 2.0939 | 30.5037 | 24.3647 | 5.1761 | 8.879
13.497 | 2.074 | 30.5136 | 24.3739 | 4.413 | 8.8732
13.744 | 2.0578 | 30.5182 | 24.3787 | 4.4083 | 8.8584
13.999 | 2.0423 | 30.5229 | 24.3835 | 3.8645 | 8.8389
14.266 | 2.0268 | 30.5255 | 24.3866 | 4.3086 | 8.8271
14.521 | 2.0102 | 30.5235 | 24.3861 | 4.0384 | 8.8136
14.781 | 1.9879 | 30.5215 | 24.386 | 4.2483 | 8.8052
15.064 | 1.9604 | 30.5349 | 24.3986 | 4.4025 | 8.7986
15.313 | 1.9341 | 30.5318 | 24.3979 | 3.7984 | 8.7932
15.571 | 1.9025 | 30.5429 | 24.4088 | 4.0164 | 8.7846
15.86 | 1.8708 | 30.5566 | 24.4219 | 4.3712 | 8.7753
16.122 | 1.8414 | 30.5635 | 24.4294 | 4.9662 | 8.7703
16.406 | 1.8108 | 30.5702 | 24.4367 | 4.9789 | 8.7691
16.678 | 1.7792 | 30.5795 | 24.4461 | 4.0918 | 8.7649
16.96 | 1.7476 | 30.5823 | 24.4504 | 4.5243 | 8.7691
17.217 | 1.7111 | 30.596 | 24.4637 | 4.5568 | 8.7666
17.485 | 1.6751 | 30.6016 | 24.4705 | 4.5765 | 8.7674
17.759 | 1.638 | 30.6114 | 24.4807 | 4.7655 | 8.7666
18.029 | 1.6002 | 30.6359 | 24.5026 | 4.7389 | 8.7634
18.299 | 1.5717 | 30.6507 | 24.5162 | 4.2773 | 8.7596
18.578 | 1.5492 | 30.6589 | 24.5243 | 4.9105 | 8.7607
18.844 | 1.5279 | 30.661 | 24.5272 | 3.7821 | 8.758
19.109 | 1.5045 | 30.6588 | 24.5269 | 4.5475 | 8.7544
19.373 | 1.4748 | 30.6539 | 24.5247 | 4.1706 | 8.7476
19.628 | 1.434 | 30.6649 | 24.536 | 3.7415 | 8.7424
19.9 | 1.3907 | 30.687 | 24.5563 | 3.5595 | 8.7375
20.166 | 1.3527 | 30.7133 | 24.5796 | 3.3206 | 8.7339
20.438 | 1.3257 | 30.7315 | 24.5958 | 3.5548 | 8.7334
20.695 | 1.3067 | 30.7446 | 24.6075 | 3.5919 | 8.7242
20.967 | 1.2936 | 30.7478 | 24.6108 | 3.6232 | 8.7164
21.244 | 1.2807 | 30.745 | 24.6093 | 4.0349 | 8.7052
21.536 | 1.2636 | 30.7515 | 24.6155 | 4.4211 | 8.6988
21.814 | 1.2461 | 30.7593 | 24.6228 | 3.6998 | 8.6963
22.099 | 1.2298 | 30.7684 | 24.6311 | 3.8969 | 8.6946
22.377 | 1.2172 | 30.7821 | 24.6428 | 4.3318 | 8.7033
22.658 | 1.2098 | 30.7818 | 24.6429 | 3.9653 | 8.6997
22.941 | 1.2014 | 30.7712 | 24.6349 | 4.6438 | 8.6974
23.207 | 1.1822 | 30.7583 | 24.6256 | 4.4211 | 8.6943
23.486 | 1.1492 | 30.7747 | 24.6407 | 4.4779 | 8.6921
23.765 | 1.1149 | 30.7886 | 24.6538 | 4.4802 | 8.6889
24.031 | 1.083 | 30.8034 | 24.6674 | 3.854 | 8.6888
24.298 | 1.0519 | 30.8183 | 24.6811 | 4.3654 | 8.6905
24.576 | 1.0217 | 30.8289 | 24.6913 | 4.2819 | 8.6931
24.857 | 0.9929 | 30.8422 | 24.7036 | 3.6209 | 8.6966
25.152 | 0.9661 | 30.8661 | 24.7242 | 3.6859 | 8.7047
25.438 | 0.9466 | 30.8894 | 24.744 | 3.9885 | 8.7146
25.723 | 0.9353 | 30.896 | 24.7499 | 3.7415 | 8.7156
26.01 | 0.9259 | 30.8984 | 24.7523 | 4.4918 | 8.7125
26.278 | 0.9126 | 30.903 | 24.7567 | 4.5997 | 8.7104
26.563 | 0.8955 | 30.9158 | 24.7679 | 5.4474 | 8.7123
26.843 | 0.8808 | 30.9271 | 24.7778 | 5.3431 | 8.7064
27.134 | 0.8702 | 30.9365 | 24.786 | 6.0934 | 8.6959
27.423 | 0.863 | 30.9418 | 24.7905 | 5.9415 | 8.6829
27.676 | 0.8587 | 30.9449 | 24.7933 | 6.1769 | 8.6767
27.946 | 0.8553 | 30.9461 | 24.7944 | 6.7126 | 8.6729
28.19 | 0.8522 | 30.9474 | 24.7956 | 6.3253 | 8.6606
28.461 | 0.8491 | 30.9493 | 24.7973 | 5.989 | 8.6505
28.734 | 0.8454 | 30.9483 | 24.7967 | 5.8951 | 8.6542
29.029 | 0.8382 | 30.9514 | 24.7996 | 5.793 | 8.6489
29.302 | 0.8287 | 30.9596 | 24.8067 | 5.7443 | 8.6353
29.6 | 0.8209 | 30.9662 | 24.8124 | 5.5854 | 8.6218
29.879 | 0.8162 | 30.9693 | 24.8152 | 5.3906 | 8.6083
30.16 | 0.8129 | 30.9705 | 24.8163 | 5.8324 | 8.5944
30.433 | 0.8079 | 30.9692 | 24.8155 | 5.6863 | 8.5827
30.695 | 0.7981 | 30.9779 | 24.823 | 5.3639 | 8.5688
30.97 | 0.789 | 30.9881 | 24.8317 | 5.2584 | 8.5531
31.236 | 0.7835 | 30.9931 | 24.836 | 4.8258 | 8.5441
31.471 | 0.7792 | 30.9956 | 24.8382 | 4.66 | 8.5336
31.703 | 0.7741 | 31.0005 | 24.8425 | 4.6032 | 8.5268
31.908 | 0.7704 | 31.0052 | 24.8464 | 4.4118 | 8.5158
32.092 | 0.7684 | 31.0078 | 24.8486 | 4.3109 | 8.5008
32.278 | 0.7679 | 31.0099 | 24.8503 | 4.0825 | 8.4883
32.428 | 0.7681 | 31.0103 | 24.8506 | 3.9955 | 8.4755
32.594 | 0.7701 | 31.0164 | 24.8554 | 3.8505 | 8.4254
32.696 | 0.7737 | 31.0121 | 24.8517 | 3.7798 | 8.4064
32.854 | 0.7759 | 31.0022 | 24.8437 | 3.5119 | 8.3952
33.045 | 0.7724 | 31.0032 | 24.8447 | 3.8934 | 8.3865
33.247 | 0.7669 | 31.0079 | 24.8488 | 4.7783 | 8.3823
33.446 | 0.7627 | 31.0114 | 24.8518 | 4.9383 | 8.3708
33.672 | 0.7593 | 31.0144 | 24.8543 | 4.972 | 8.3598
33.889 | 0.757 | 31.0172 | 24.8567 | 4.7481 | 8.3629
34.126 | 0.7556 | 31.017 | 24.8567 | 4.4733 | 8.3505
34.367 | 0.7542 | 31.0173 | 24.857 | 4.5023 | 8.3435
34.645 | 0.752 | 31.0187 | 24.8582 | 4.3318 | 8.3456
34.907 | 0.7493 | 31.0202 | 24.8596 | 4.1834 | 8.3435
35.169 | 0.7465 | 31.0232 | 24.8621 | 4.0744 | 8.3408
35.444 | 0.7444 | 31.0245 | 24.8633 | 4.1602 | 8.3384
35.688 | 0.7428 | 31.0263 | 24.8648 | 3.6198 | 8.3302
35.881 | 0.7605 | 31.0156 | 24.8553 | 2.7743 | 8.1472

## G2
DEPTH | TEMP | SALINITY | DENSITY | FLUORESCENCE | OXY
0.322 | 6.3462 | 27.3159 | 21.4488 | 1.0371 | 8.9923
0.43 | 6.3529 | 27.309 | 21.4427 | 0.9676 | 9.001
0.545 | 6.3558 | 27.309 | 21.4423 | 0.9815 | 9.0184
0.728 | 6.3556 | 27.3096 | 21.4428 | 1.0696 | 9.0216
0.963 | 6.357 | 27.3084 | 21.4417 | 1.0986 | 9.0265
1.191 | 6.3552 | 27.3235 | 21.4538 | 1.1346 | 9.0295
1.429 | 6.3355 | 27.3442 | 21.4724 | 1.1264 | 9.0381
1.688 | 6.3113 | 27.3995 | 21.5186 | 1.123 | 9.0421
1.937 | 6.2698 | 27.4441 | 21.5584 | 1 | 9.0472
2.183 | 6.2226 | 27.5749 | 21.6668 | 1.0395 | 9.0494
2.449 | 6.1126 | 27.8752 | 21.9157 | 0.9606 | 9.0507
2.718 | 5.8898 | 28.3328 | 22.3012 | 0.978 | 9.0624
2.964 | 5.5469 | 28.601 | 22.55 | 1.0916 | 9.1007
3.213 | 5.0953 | 28.9384 | 22.8637 | 1.0221 | 9.1521
3.476 | 4.6762 | 29.2772 | 23.1737 | 0.9386 | 9.1814
3.736 | 4.3868 | 29.4701 | 23.3545 | 0.9896 | 9.1929
4.003 | 4.1868 | 29.5434 | 23.4313 | 0.9977 | 9.2007
4.281 | 4.0233 | 29.6486 | 23.5298 | 1.1798 | 9.216
4.54 | 3.9145 | 29.7042 | 23.5838 | 1.2528 | 9.2189
4.784 | 3.835 | 29.6947 | 23.5833 | 1.4303 | 9.2247
5.045 | 3.7479 | 29.7088 | 23.6022 | 1.3943 | 9.2309
5.309 | 3.6577 | 29.7778 | 23.6648 | 1.719 | 9.2261
5.55 | 3.588 | 29.8399 | 23.7202 | 1.9672 | 9.2156
5.809 | 3.5443 | 29.8816 | 23.7571 | 1.9498 | 9.2036
6.075 | 3.5192 | 29.9167 | 23.7872 | 2.4253 | 9.1883
6.334 | 3.5049 | 29.9259 | 23.7957 | 2.8903 | 9.1689
6.595 | 3.4887 | 29.9104 | 23.7847 | 3.0364 | 9.1539
6.865 | 3.4362 | 29.8536 | 23.7439 | 3.7926 | 9.1471
7.135 | 3.3042 | 29.9312 | 23.8167 | 5.0207 | 9.1472
7.398 | 3.1744 | 30.0256 | 23.9025 | 4.9441 | 9.1432
7.656 | 3.0785 | 30.0643 | 23.941 | 4.6148 | 9.1314
7.911 | 2.9943 | 30.1148 | 23.9879 | 4.9024 | 9.1141
8.17 | 2.9142 | 30.1661 | 24.0351 | 4.7736 | 9.1036
8.419 | 2.843 | 30.2247 | 24.0873 | 4.8305 | 9.0824
8.665 | 2.7928 | 30.2426 | 24.1055 | 5.0241 | 9.0633
8.919 | 2.7446 | 30.2578 | 24.1213 | 5.2781 | 9.0436
9.177 | 2.6953 | 30.2793 | 24.1422 | 4.8734 | 9.0281
9.431 | 2.648 | 30.3142 | 24.1736 | 4.8792 | 9.0102
9.688 | 2.6127 | 30.3465 | 24.202 | 4.6948 | 8.9885
9.944 | 2.5927 | 30.359 | 24.2135 | 4.5846 | 8.9587
10.203 | 2.5802 | 30.3549 | 24.2112 | 4.2993 | 8.9274
10.459 | 2.5603 | 30.3395 | 24.2003 | 4.3712 | 8.8992
10.714 | 2.5243 | 30.3474 | 24.2093 | 5.3825 | 8.8812
10.961 | 2.4824 | 30.3626 | 24.2245 | 5.1923 | 8.8609
11.216 | 2.443 | 30.3841 | 24.2445 | 5.1204 | 8.847
11.469 | 2.4095 | 30.3945 | 24.2552 | 5.4845 | 8.83
11.709 | 2.3754 | 30.4085 | 24.2689 | 4.8386 | 8.8202
11.979 | 2.3419 | 30.4395 | 24.296 | 5.016 | 8.8121
12.233 | 2.3186 | 30.4579 | 24.3124 | 4.4756 | 8.7948
12.481 | 2.3036 | 30.4698 | 24.323 | 4.2785 | 8.7808
12.739 | 2.2932 | 30.4772 | 24.3296 | 5.2503 | 8.7731
12.998 | 2.2862 | 30.4824 | 24.3343 | 4.5498 | 8.7678
13.264 | 2.2816 | 30.4796 | 24.3324 | 4.2182 | 8.7525
13.539 | 2.2722 | 30.4672 | 24.3231 | 4.7621 | 8.7341
13.814 | 2.2529 | 30.4683 | 24.3253 | 4.4211 | 8.7123
14.088 | 2.2295 | 30.4751 | 24.3324 | 4.3191 | 8.6928
14.363 | 2.2068 | 30.4898 | 24.3458 | 4.9151 | 8.6736
14.651 | 2.1898 | 30.5018 | 24.3565 | 4.515 | 8.6565
14.926 | 2.1773 | 30.5096 | 24.3636 | 4.2645 | 8.6467
15.209 | 2.1671 | 30.5114 | 24.3658 | 4.6612 | 8.6355
15.482 | 2.1566 | 30.5066 | 24.3626 | 4.7586 | 8.6328
15.755 | 2.1415 | 30.5056 | 24.3629 | 5.6492 | 8.6345
16.022 | 2.1222 | 30.5108 | 24.3684 | 4.9012 | 8.6227
16.285 | 2.1027 | 30.5234 | 24.3799 | 5.2909 | 8.6204
16.568 | 2.0879 | 30.5297 | 24.3859 | 4.3527 | 8.6191
16.813 | 2.076 | 30.5349 | 24.3909 | 4.6786 | 8.6126
17.073 | 2.065 | 30.5173 | 24.3775 | 4.5185 | 8.6102
17.347 | 2.0446 | 30.5192 | 24.3804 | 5.234 | 8.6054
17.607 | 2.0202 | 30.5278 | 24.389 | 4.5881 | 8.6087
17.874 | 1.9969 | 30.5308 | 24.3929 | 7.0513 | 8.6137
18.13 | 1.9733 | 30.5372 | 24.3996 | 5.1923 | 8.6096
18.407 | 1.9492 | 30.5445 | 24.407 | 5.495 | 8.611
18.693 | 1.9247 | 30.5562 | 24.418 | 5.8011 | 8.6021
18.942 | 1.9025 | 30.5717 | 24.4319 | 6.0957 | 8.5911
19.212 | 1.8865 | 30.5772 | 24.4374 | 5.5414 | 8.5892
19.497 | 1.8721 | 30.5676 | 24.4306 | 5.6249 | 8.5863
19.787 | 1.8489 | 30.546 | 24.4148 | 4.3886 | 8.5881
20.065 | 1.8069 | 30.5627 | 24.4309 | 4.6855 | 8.5869
20.343 | 1.7666 | 30.5939 | 24.4585 | 4.268 | 8.5813
20.633 | 1.7402 | 30.617 | 24.4787 | 5.2955 | 8.574
20.924 | 1.725 | 30.6265 | 24.4873 | 4.6809 | 8.5745
21.189 | 1.7151 | 30.6316 | 24.492 | 3.9549 | 8.5658
21.453 | 1.7067 | 30.6223 | 24.4851 | 4.0361 | 8.5679
21.739 | 1.6877 | 30.5732 | 24.4469 | 4.3515 | 8.5737
22.017 | 1.6362 | 30.5527 | 24.4337 | 3.6731 | 8.5772
22.3 | 1.5607 | 30.5862 | 24.4652 | 3.5073 | 8.5832
22.569 | 1.4894 | 30.6501 | 24.5208 | 3.8076 | 8.5722
22.849 | 1.446 | 30.69 | 24.5554 | 4.1822 | 8.5846
23.13 | 1.4229 | 30.7026 | 24.5669 | 3.4458 | 8.5619
23.395 | 1.4046 | 30.6991 | 24.5652 | 3.9387 | 8.5552
23.678 | 1.3831 | 30.7117 | 24.5766 | 3.6209 | 8.5596
23.95 | 1.3651 | 30.7248 | 24.5882 | 3.4876 | 8.5588
24.241 | 1.3533 | 30.7224 | 24.587 | 3.3832 | 8.5571
24.531 | 1.3389 | 30.7106 | 24.5783 | 3.4852 | 8.5562
24.841 | 1.3154 | 30.7072 | 24.577 | 3.6766 | 8.5592
25.131 | 1.2831 | 30.7205 | 24.5895 | 3.3727 | 8.5572
25.401 | 1.2496 | 30.7381 | 24.6056 | 4.2344 | 8.5584
25.677 | 1.22 | 30.7565 | 24.622 | 3.7775 | 8.5538
25.967 | 1.1953 | 30.7662 | 24.6312 | 4.3504 | 8.5597
26.24 | 1.1709 | 30.7781 | 24.6421 | 4.3133 | 8.5597
26.523 | 1.1472 | 30.7883 | 24.6517 | 4.2761 | 8.5547
26.814 | 1.1236 | 30.7965 | 24.6596 | 3.9758 | 8.5473
27.101 | 1.0976 | 30.8166 | 24.6772 | 3.9862 | 8.5464
27.381 | 1.077 | 30.8297 | 24.6889 | 4.6009 | 8.549
27.663 | 1.0606 | 30.8256 | 24.6865 | 4.1335 | 8.5474
27.936 | 1.0402 | 30.8358 | 24.6959 | 4.384 | 8.5546
28.201 | 1.0204 | 30.8518 | 24.7098 | 4.5139 | 8.5531
28.492 | 1.0071 | 30.8594 | 24.7166 | 4.2727 | 8.5427
28.79 | 0.997 | 30.8549 | 24.7136 | 4.6855 | 8.5283
29.098 | 0.9825 | 30.8513 | 24.7115 | 5.5344 | 8.5236
29.368 | 0.961 | 30.861 | 24.7204 | 4.8421 | 8.5206
29.655 | 0.9396 | 30.8729 | 24.7311 | 4.8815 | 8.5147
29.947 | 0.9212 | 30.8862 | 24.7428 | 4.8015 | 8.505
30.221 | 0.9079 | 30.8911 | 24.7474 | 5.3117 | 8.4958
30.499 | 0.8969 | 30.8955 | 24.7515 | 5.4892 | 8.4858
30.752 | 0.8877 | 30.9007 | 24.7562 | 5.938 | 8.4799
31.027 | 0.8809 | 30.9043 | 24.7595 | 6.2372 | 8.4764
31.256 | 0.8752 | 30.905 | 24.7604 | 6.5051 | 8.4742
31.505 | 0.869 | 30.906 | 24.7614 | 7.049 | 8.4796
31.789 | 0.8622 | 30.9064 | 24.7622 | 7.3099 | 8.4718
32.101 | 0.8524 | 30.9084 | 24.7643 | 7.3215 | 8.4691
32.385 | 0.84 | 30.9111 | 24.7671 | 7.7424 | 8.4637
32.689 | 0.8254 | 30.9196 | 24.7747 | 7.8294 | 8.465
32.973 | 0.8115 | 30.9303 | 24.7841 | 8.1414 | 8.4654
33.28 | 0.8002 | 30.9411 | 24.7933 | 7.3713 | 8.4652
33.594 | 0.7911 | 30.9514 | 24.8021 | 7.4212 | 8.4627
33.879 | 0.785 | 30.9587 | 24.8082 | 6.9805 | 8.4622
34.17 | 0.7804 | 30.9641 | 24.8128 | 6.3485 | 8.4545
34.487 | 0.7771 | 30.9675 | 24.8158 | 6.2963 | 8.4466
34.771 | 0.7744 | 30.9701 | 24.818 | 5.96 | 8.4443
35.079 | 0.7712 | 30.9722 | 24.8198 | 5.4184 | 8.4331
35.386 | 0.7683 | 30.9772 | 24.824 | 6.0087 | 8.4188
35.705 | 0.7658 | 30.9793 | 24.8258 | 5.3848 | 8.412
36.008 | 0.7637 | 30.9809 | 24.8272 | 5.1633 | 8.4048
36.332 | 0.7621 | 30.9829 | 24.8289 | 4.653 | 8.3955
36.628 | 0.7608 | 30.9837 | 24.8296 | 4.4385 | 8.3848
36.919 | 0.7597 | 30.9853 | 24.831 | 4.181 | 8.3819
37.201 | 0.7589 | 30.9856 | 24.8313 | 4.5243 | 8.3804
37.493 | 0.7584 | 30.9864 | 24.8319 | 4.2564 | 8.3777
37.783 | 0.758 | 30.9879 | 24.8331 | 4.0674 | 8.3592
38.069 | 0.7578 | 30.988 | 24.8332 | 3.5119 | 8.3514
38.365 | 0.7575 | 30.9881 | 24.8334 | 3.6731 | 8.3391
38.665 | 0.7568 | 30.9887 | 24.8338 | 3.6151 | 8.332
38.964 | 0.7556 | 30.9894 | 24.8345 | 3.5444 | 8.335
39.262 | 0.7542 | 30.9913 | 24.836 | 3.5734 | 8.335
39.567 | 0.7523 | 30.9941 | 24.8384 | 3.5873 | 8.3285
39.851 | 0.7498 | 30.9967 | 24.8407 | 3.7323 | 8.3188
40.145 | 0.747 | 31.0008 | 24.8441 | 3.6603 | 8.313
40.433 | 0.7436 | 31.0047 | 24.8474 | 3.6603 | 8.3028
40.719 | 0.7409 | 31.0075 | 24.8498 | 3.476 | 8.2993
40.995 | 0.7386 | 31.01 | 24.8519 | 3.6256 | 8.298
41.302 | 0.7366 | 31.0133 | 24.8546 | 3.3333 | 8.296
41.593 | 0.7338 | 31.0201 | 24.8603 | 3.389 | 8.2895
41.852 | 0.7307 | 31.0243 | 24.8638 | 3.3298 | 8.2848
42.123 | 0.7284 | 31.0261 | 24.8654 | 3.0504 | 8.2813
42.378 | 0.7269 | 31.0278 | 24.8668 | 2.91 | 8.2702
42.624 | 0.7261 | 31.0286 | 24.8675 | 3.0341 | 8.2616
42.882 | 0.7253 | 31.0288 | 24.8677 | 3.2579 | 8.2567
43.163 | 0.725 | 31.03 | 24.8687 | 3.0376 | 8.2452
43.399 | 0.7247 | 31.0299 | 24.8686 | 2.91 | 8.2342
43.627 | 0.7243 | 31.0306 | 24.8692 | 2.6839 | 8.228
43.879 | 0.7241 | 31.0302 | 24.8689 | 2.4925 | 8.2157
44.145 | 0.7241 | 31.0304 | 24.869 | 2.6363 | 8.2016
44.427 | 0.7237 | 31.0313 | 24.8698 | 2.6375 | 8.196
44.685 | 0.7228 | 31.032 | 24.8704 | 2.7129 | 8.1851
44.914 | 0.722 | 31.0325 | 24.8708 | 2.7546 | 8.1782
45.16 | 0.7213 | 31.033 | 24.8713 | 2.8822 | 8.1699
45.399 | 0.7211 | 31.0327 | 24.8711 | 2.561 | 8.1597
45.654 | 0.7207 | 31.0333 | 24.8715 | 2.6224 | 8.1491
45.902 | 0.7204 | 31.0341 | 24.8722 | 2.5424 | 8.1381
46.128 | 0.7203 | 31.0352 | 24.8731 | 2.5691 | 8.1326
46.323 | 0.7201 | 31.0366 | 24.8742 | 2.5053 | 8.1258
46.524 | 0.7202 | 31.0368 | 24.8744 | 2.4891 | 8.1172
46.733 | 0.72 | 31.0366 | 24.8742 | 2.5726 | 8.1104
46.962 | 0.7198 | 31.037 | 24.8746 | 2.3801 | 8.1059
47.193 | 0.7194 | 31.0376 | 24.8751 | 2.6016 | 8.1037
47.44 | 0.7191 | 31.0377 | 24.8752 | 2.2884 | 8.0998
47.682 | 0.7189 | 31.0384 | 24.8757 | 2.2815 | 8.0969
47.902 | 0.7184 | 31.0389 | 24.8762 | 2.1655 | 8.0922
48.128 | 0.7178 | 31.0389 | 24.8763 | 2.4241 | 8.0872
48.365 | 0.7173 | 31.0397 | 24.8769 | 2.0843 | 8.083
48.634 | 0.7167 | 31.0405 | 24.8775 | 2.336 | 8.0774
48.891 | 0.7165 | 31.0406 | 24.8776 | 2.1203 | 8.0721
49.138 | 0.7161 | 31.0412 | 24.8781 | 2.1875 | 8.0696
49.374 | 0.7157 | 31.0418 | 24.8787 | 1.9023 | 8.0775
49.636 | 0.7152 | 31.0422 | 24.879 | 1.9069 | 8.0782
49.915 | 0.7146 | 31.0433 | 24.8799 | 1.9034 | 8.0723
50.189 | 0.7142 | 31.0436 | 24.8801 | 1.9046 | 8.0676
50.432 | 0.7137 | 31.0449 | 24.8813 | 2.0472 | 8.0634
50.671 | 0.7132 | 31.045 | 24.8813 | 2.0994 | 8.0651
50.918 | 0.7128 | 31.0459 | 24.8821 | 2.0704 | 8.0598
51.143 | 0.7125 | 31.0461 | 24.8823 | 2.0519 | 8.0649
51.383 | 0.7119 | 31.0462 | 24.8824 | 2.089 | 8.0489
51.629 | 0.7108 | 31.0463 | 24.8826 | 2.0206 | 8.0505
51.894 | 0.7092 | 31.0472 | 24.8834 | 2.1539 | 8.031
52.166 | 0.7082 | 31.0485 | 24.8844 | 2.1725 | 8.0332
52.419 | 0.7074 | 31.0491 | 24.885 | 2.4983 | 8.0355
52.643 | 0.707 | 31.0501 | 24.8858 | 2.9564 | 8.0341
52.854 | 0.7067 | 31.0503 | 24.8859 | 2.9495 | 8.0296
53.087 | 0.7065 | 31.0504 | 24.886 | 2.5273 | 8.0256
53.318 | 0.7061 | 31.051 | 24.8866 | 2.3615 | 8.0169
53.529 | 0.7056 | 31.0514 | 24.8869 | 2.0101 | 8.0189
53.74 | 0.7052 | 31.052 | 24.8874 | 1.9916 | 8.0172
53.951 | 0.7051 | 31.0523 | 24.8877 | 1.8953 | 8.0197
54.132 | 0.705 | 31.0527 | 24.888 | 1.8466 | 8.0264
54.308 | 0.7049 | 31.0526 | 24.8879 | 1.7933 | 8.0283
54.481 | 0.705 | 31.0528 | 24.888 | 1.7225 | 8.0262
54.671 | 0.7048 | 31.0529 | 24.8882 | 1.6773 | 8.0247
54.85 | 0.7048 | 31.0531 | 24.8883 | 1.4894 | 8.0263
55.016 | 0.7046 | 31.0542 | 24.8892 | 1.5544 | 8.0299
55.199 | 0.7047 | 31.0547 | 24.8896 | 1.4511 | 8.0258
55.404 | 0.705 | 31.0544 | 24.8893 | 1.4813 | 8.0201
55.617 | 0.705 | 31.0546 | 24.8895 | 1.6773 | 8.02
55.817 | 0.7052 | 31.0547 | 24.8895 | 1.7851 | 8.0202
56.002 | 0.7056 | 31.0545 | 24.8894 | 1.8025 | 8.0237
56.207 | 0.7056 | 31.0543 | 24.8893 | 1.9649 | 8.0222
56.453 | 0.7058 | 31.0541 | 24.889 | 2.1516 | 8.016
56.716 | 0.7057 | 31.054 | 24.889 | 2.0809 | 8.0137
56.971 | 0.7056 | 31.0543 | 24.8892 | 2.0403 | 8.0109
57.218 | 0.7057 | 31.0541 | 24.8891 | 2.0437 | 8.0132
57.444 | 0.7056 | 31.0544 | 24.8893 | 1.8698 | 8.0176
57.695 | 0.7054 | 31.0545 | 24.8894 | 1.7016 | 8.0137
57.971 | 0.7051 | 31.0543 | 24.8892 | 1.7086 | 8.0084
58.224 | 0.7043 | 31.055 | 24.8898 | 1.4651 | 8.0052
58.475 | 0.7035 | 31.0552 | 24.8901 | 1.5474 | 8.0056
58.735 | 0.7029 | 31.0553 | 24.8902 | 1.697 | 8.0029
58.971 | 0.7022 | 31.0564 | 24.8911 | 1.7167 | 7.997
59.217 | 0.7016 | 31.0568 | 24.8914 | 1.5938 | 7.9996
59.479 | 0.7011 | 31.0571 | 24.8917 | 1.6031 | 8.0062
59.721 | 0.7011 | 31.0573 | 24.8919 | 1.6831 | 8.0042
59.958 | 0.7009 | 31.058 | 24.8925 | 1.5706 | 8.0047
60.197 | 0.7004 | 31.0574 | 24.892 | 1.4384 | 8.0057
60.447 | 0.6991 | 31.0593 | 24.8936 | 1.3584 | 8.0008
60.693 | 0.6977 | 31.0605 | 24.8946 | 1.4558 | 8.0004
60.933 | 0.6967 | 31.0614 | 24.8954 | 1.5799 | 7.9977
61.182 | 0.6959 | 31.062 | 24.8959 | 1.8107 | 8.0043
61.426 | 0.6953 | 31.0629 | 24.8966 | 2.2919 | 8.0027
61.665 | 0.6948 | 31.0633 | 24.897 | 2.5413 | 7.9979
61.91 | 0.6942 | 31.064 | 24.8976 | 2.474 | 7.9968
62.146 | 0.6939 | 31.0642 | 24.8978 | 2.1864 | 7.9943
62.374 | 0.6934 | 31.0656 | 24.899 | 1.915 | 7.992
62.626 | 0.6931 | 31.0662 | 24.8994 | 1.8802 | 7.9881
62.871 | 0.6929 | 31.0669 | 24.9 | 2.0252 | 7.985
63.106 | 0.6927 | 31.067 | 24.9001 | 1.9974 | 7.9875
63.346 | 0.6926 | 31.067 | 24.9001 | 2.1133 | 7.994
63.581 | 0.6927 | 31.0674 | 24.9004 | 2.1945 | 7.9962
63.785 | 0.6928 | 31.0678 | 24.9008 | 2.0669 | 7.9998
63.992 | 0.693 | 31.0679 | 24.9008 | 2.0101 | 7.9977
64.213 | 0.6932 | 31.0672 | 24.9003 | 2.0925 | 7.994
64.447 | 0.6933 | 31.0673 | 24.9003 | 2.2537 | 7.9939
64.667 | 0.6933 | 31.0676 | 24.9005 | 2.1122 | 7.995
64.896 | 0.6933 | 31.0681 | 24.9009 | 2.0588 | 7.9916
65.145 | 0.6935 | 31.0698 | 24.9023 | 1.9765 | 7.9954
65.376 | 0.6941 | 31.0722 | 24.9042 | 1.98 | 8.0084
65.605 | 0.6951 | 31.0725 | 24.9044 | 1.6622 | 8.0212
65.836 | 0.6958 | 31.0722 | 24.9042 | 1.639 | 8.0298
66.075 | 0.6965 | 31.0725 | 24.9043 | 1.5439 | 8.0271
66.313 | 0.6969 | 31.0724 | 24.9042 | 1.5834 | 8.0301
66.527 | 0.6971 | 31.0727 | 24.9044 | 1.61 | 8.0317
66.756 | 0.6975 | 31.0722 | 24.904 | 1.4755 | 8.0279
66.981 | 0.6977 | 31.0722 | 24.904 | 1.4778 | 8.0179
67.213 | 0.6978 | 31.072 | 24.9039 | 1.4616 | 8.0122
67.45 | 0.6978 | 31.0724 | 24.9042 | 1.5648 | 8.0099
67.692 | 0.698 | 31.0725 | 24.9043 | 1.5706 | 8.003
67.929 | 0.698 | 31.0723 | 24.9041 | 1.8107 | 8.0087
68.172 | 0.6981 | 31.0724 | 24.9042 | 1.8698 | 8.0129
68.425 | 0.6983 | 31.0728 | 24.9045 | 1.915 | 8.0094
68.68 | 0.6985 | 31.0729 | 24.9045 | 1.6889 | 8.0049
68.92 | 0.6987 | 31.0725 | 24.9042 | 1.7561 | 8.0147
69.166 | 0.6988 | 31.0723 | 24.9041 | 1.6193 | 8.0289
69.405 | 0.6988 | 31.0725 | 24.9042 | 1.4488 | 8.0226
69.639 | 0.699 | 31.0721 | 24.9039 | 1.2923 | 8.009
69.888 | 0.6989 | 31.0724 | 24.9042 | 1.1682 | 7.9931
70.142 | 0.699 | 31.0725 | 24.9042 | 1.1833 | 7.9812
70.374 | 0.699 | 31.0721 | 24.9039 | 1.2099 | 7.976
70.597 | 0.699 | 31.0726 | 24.9043 | 1.2691 | 7.9867
70.817 | 0.6991 | 31.0724 | 24.9041 | 1.1972 | 8.0161
71.322 | 0.7011 | 31.0694 | 24.9016 | 2.0669 | 7.6928

## H1
DEPTH | TEMP | SALINITY | DENSITY | FLUORESCENCE | OXY
0.505 | 7.0113 | 26.5888 | 20.7999 | 1.0893 | 8.976
0.625 | 7.0097 | 26.5906 | 20.8015 | 1.109 | 8.9871
0.795 | 7.0108 | 26.5681 | 20.7837 | 1.0893 | 8.9966
0.992 | 7.0201 | 26.5656 | 20.7807 | 1.1241 | 9.0014
1.213 | 7.0267 | 26.5504 | 20.7679 | 1.174 | 9.0052
1.42 | 7.0308 | 26.5468 | 20.7646 | 1.1404 | 9.0061
1.625 | 7.032 | 26.5497 | 20.7668 | 1.2169 | 9.0059
1.809 | 7.031 | 26.5539 | 20.7702 | 1.1914 | 9.0071
1.986 | 7.0287 | 26.5499 | 20.7673 | 1.232 | 9.0068
2.184 | 7.0291 | 26.5505 | 20.7678 | 1.1612 | 9.0057
2.402 | 7.0281 | 26.6082 | 20.8132 | 1.2018 | 9.0035
2.629 | 6.9946 | 26.7327 | 20.915 | 1.2262 | 8.9992
2.856 | 6.9102 | 27.0492 | 21.1737 | 1.2169 | 8.9956
3.077 | 6.7055 | 27.6325 | 21.6566 | 1.2041 | 8.9948
3.299 | 6.3249 | 28.1968 | 22.1451 | 1.3561 | 9.0227
3.551 | 5.8632 | 28.6144 | 22.5262 | 1.3294 | 9.0638
3.803 | 5.4607 | 28.9451 | 22.831 | 1.3062 | 9.0902
4.079 | 5.1736 | 29.0585 | 22.9507 | 1.2865 | 9.1032
4.361 | 4.8687 | 29.3065 | 23.1779 | 1.5439 | 9.1308
4.645 | 4.6286 | 29.52 | 23.3708 | 1.5288 | 9.1476
4.916 | 4.4869 | 29.6381 | 23.4782 | 1.8512 | 9.1569
5.173 | 4.4053 | 29.7192 | 23.5504 | 2.3383 | 9.1567
5.418 | 4.3625 | 29.7703 | 23.5949 | 2.8474 | 9.1542
5.673 | 4.3155 | 29.7109 | 23.5523 | 3.3298 | 9.1684
5.952 | 4.2017 | 29.72 | 23.5701 | 3.5363 | 9.192
6.219 | 4.0617 | 29.7613 | 23.6158 | 4.1718 | 9.2173
6.481 | 3.9218 | 29.8407 | 23.6916 | 4.3608 | 9.2355
6.753 | 3.7977 | 29.9162 | 23.7626 | 4.166 | 9.2487
7.03 | 3.6832 | 29.9573 | 23.8053 | 4.6809 | 9.2646
7.292 | 3.5782 | 29.9585 | 23.8154 | 4.9256 | 9.2818
7.548 | 3.4637 | 29.9412 | 23.8114 | 4.8803 | 9.302
7.813 | 3.3273 | 30.036 | 23.8982 | 4.9174 | 9.3149
8.072 | 3.225 | 30.114 | 23.9688 | 4.8629 | 9.3192
8.344 | 3.1593 | 30.138 | 23.9932 | 5.6005 | 9.3207
8.619 | 3.1042 | 30.1566 | 24.0125 | 5.379 | 9.3228
8.882 | 3.0523 | 30.1722 | 24.0291 | 5.1703 | 9.3102
9.133 | 3.0027 | 30.1906 | 24.0477 | 5.4683 | 9.2945
9.393 | 2.9553 | 30.2078 | 24.0651 | 4.8513 | 9.2784
9.65 | 2.9089 | 30.2239 | 24.0816 | 4.7621 | 9.2631
9.906 | 2.8635 | 30.2408 | 24.0986 | 5.4184 | 9.2414
10.189 | 2.8219 | 30.2587 | 24.1161 | 5.2329 | 9.2217
10.481 | 2.7859 | 30.2675 | 24.1259 | 4.8548 | 9.201
10.758 | 2.7518 | 30.2917 | 24.1478 | 4.6612 | 9.1865
11.027 | 2.7275 | 30.3088 | 24.1633 | 4.1741 | 9.1634
11.31 | 2.7121 | 30.311 | 24.1662 | 4.6472 | 9.1394
11.571 | 2.6956 | 30.2519 | 24.1203 | 4.6055 | 9.1136
11.842 | 2.6389 | 30.2416 | 24.1163 | 4.4756 | 9.1076
12.101 | 2.5561 | 30.3105 | 24.1774 | 4.8316 | 9.0957
12.362 | 2.4982 | 30.3667 | 24.2266 | 4.7354 | 9.0761
12.624 | 2.4659 | 30.358 | 24.222 | 5.3778 | 9.0513
12.9 | 2.4309 | 30.3625 | 24.2281 | 5.0578 | 9.0461
13.171 | 2.3943 | 30.3803 | 24.2449 | 5.6562 | 9.0422
13.447 | 2.3629 | 30.3909 | 24.2557 | 4.9592 | 9.0309
13.721 | 2.3333 | 30.4008 | 24.2657 | 4.6496 | 9.0222
14.009 | 2.3039 | 30.4165 | 24.2803 | 4.7818 | 8.9965
14.288 | 2.2779 | 30.4225 | 24.287 | 4.5858 | 8.969
14.566 | 2.2519 | 30.4317 | 24.2961 | 5.0984 | 8.9454
14.863 | 2.2271 | 30.4449 | 24.3084 | 4.5951 | 8.9254
15.159 | 2.2039 | 30.4469 | 24.3116 | 4.7412 | 8.91
15.446 | 2.1806 | 30.4624 | 24.3257 | 4.6693 | 8.8934
15.723 | 2.1602 | 30.4772 | 24.3389 | 4.7957 | 8.8804
15.997 | 2.1444 | 30.494 | 24.3534 | 4.3434 | 8.8728
16.282 | 2.134 | 30.4884 | 24.3497 | 5.4463 | 8.8583
16.568 | 2.1173 | 30.4598 | 24.328 | 5.9994 | 8.8479
16.841 | 2.0827 | 30.4535 | 24.3252 | 5.2654 | 8.8473
17.112 | 2.0384 | 30.475 | 24.3455 | 4.3538 | 8.8422
17.392 | 1.9974 | 30.485 | 24.3562 | 5.3558 | 8.8404
17.673 | 1.9589 | 30.505 | 24.3748 | 4.4698 | 8.8311
17.953 | 1.9272 | 30.5303 | 24.3971 | 4.5591 | 8.827
18.236 | 1.9064 | 30.5486 | 24.4132 | 4.5348 | 8.8208
18.533 | 1.8946 | 30.5565 | 24.4202 | 5.604 | 8.8126
18.81 | 1.8878 | 30.558 | 24.4219 | 4.8769 | 8.7984
19.087 | 1.8812 | 30.5448 | 24.4118 | 4.4466 | 8.7776
19.363 | 1.8661 | 30.5353 | 24.4051 | 4.2553 | 8.7664
19.652 | 1.8409 | 30.5347 | 24.4063 | 4.1428 | 8.7656
19.931 | 1.8095 | 30.5441 | 24.4158 | 4.5336 | 8.7625
20.207 | 1.7762 | 30.5579 | 24.4291 | 4.6194 | 8.7612
20.499 | 1.7445 | 30.5674 | 24.4387 | 5.4266 | 8.7515
20.773 | 1.7117 | 30.5728 | 24.4451 | 5.0044 | 8.7393
21.054 | 1.6779 | 30.5905 | 24.4614 | 4.6751 | 8.7334
21.331 | 1.6478 | 30.6153 | 24.4832 | 5.2271 | 8.7258
21.601 | 1.6257 | 30.6231 | 24.4908 | 5.0091 | 8.7204
21.875 | 1.6037 | 30.623 | 24.4921 | 5.6121 | 8.723
22.16 | 1.5784 | 30.631 | 24.5 | 4.8618 | 8.7173
22.434 | 1.5551 | 30.6488 | 24.5157 | 5.3593 | 8.7077
22.722 | 1.5382 | 30.6617 | 24.5271 | 4.9337 | 8.7079
23.011 | 1.5285 | 30.6697 | 24.5341 | 4.8026 | 8.7037
23.294 | 1.5235 | 30.672 | 24.5363 | 4.7505 | 8.692
23.569 | 1.5196 | 30.6621 | 24.5286 | 5.5344 | 8.6799
23.856 | 1.5098 | 30.6444 | 24.515 | 4.188 | 8.6787
24.153 | 1.4866 | 30.6327 | 24.507 | 4.1289 | 8.6822
24.431 | 1.4512 | 30.6454 | 24.5193 | 4.1451 | 8.6866
24.729 | 1.4153 | 30.6739 | 24.5444 | 3.6488 | 8.6857
25.035 | 1.389 | 30.6788 | 24.5498 | 3.3635 | 8.6928
25.336 | 1.364 | 30.6784 | 24.551 | 4.5637 | 8.6944
25.618 | 1.3357 | 30.6886 | 24.5609 | 3.6766 | 8.6938
25.908 | 1.3087 | 30.6956 | 24.568 | 3.4064 | 8.6934
26.2 | 1.2797 | 30.7014 | 24.5743 | 4.4478 | 8.6994
26.493 | 1.2502 | 30.7226 | 24.5931 | 4.4489 | 8.7015
26.767 | 1.2286 | 30.7396 | 24.608 | 4.6461 | 8.6871
27.063 | 1.2125 | 30.7454 | 24.6135 | 4.3654 | 8.6685
27.352 | 1.1968 | 30.7519 | 24.6197 | 4.6902 | 8.6621
27.636 | 1.1811 | 30.7621 | 24.6288 | 3.9677 | 8.6588
27.931 | 1.1663 | 30.7623 | 24.6297 | 4.108 | 8.6428
28.222 | 1.148 | 30.775 | 24.641 | 4.0778 | 8.646
28.507 | 1.1311 | 30.7885 | 24.6528 | 4.4397 | 8.6548
28.796 | 1.119 | 30.8003 | 24.663 | 4.3596 | 8.6235
29.096 | 1.1115 | 30.7996 | 24.6628 | 4.4455 | 8.6051
29.392 | 1.1003 | 30.7949 | 24.6597 | 4.3747 | 8.5897
29.67 | 1.0818 | 30.8042 | 24.6681 | 5.1332 | 8.5688
29.955 | 1.0621 | 30.8195 | 24.6815 | 5.4892 | 8.5521
30.265 | 1.0456 | 30.8148 | 24.6787 | 5.8313 | 8.5375
30.547 | 1.0229 | 30.8188 | 24.6831 | 6.519 | 8.5317
30.83 | 0.995 | 30.8401 | 24.7018 | 6.7474 | 8.5171
31.119 | 0.9734 | 30.8569 | 24.7164 | 7.5975 | 8.5082
31.413 | 0.9592 | 30.8664 | 24.7248 | 8.4939 | 8.4981
31.71 | 0.9479 | 30.8707 | 24.7289 | 8.5229 | 8.4998
31.996 | 0.9329 | 30.8722 | 24.7309 | 8.9474 | 8.4959
32.288 | 0.912 | 30.8846 | 24.742 | 9.4112 | 8.4907
32.582 | 0.8911 | 30.8956 | 24.752 | 10.4109 | 8.4844
32.865 | 0.8724 | 30.9035 | 24.7593 | 11.0209 | 8.477
33.151 | 0.8539 | 30.9136 | 24.7684 | 11.6529 | 8.4728
33.442 | 0.8345 | 30.9331 | 24.785 | 12.0739 | 8.46
33.734 | 0.8194 | 30.9473 | 24.7973 | 12.2072 | 8.4498
34.017 | 0.8093 | 30.9552 | 24.8042 | 12.9367 | 8.4445
34.302 | 0.7965 | 30.9692 | 24.8161 | 13.4411 | 8.4422
34.592 | 0.7836 | 30.9822 | 24.8272 | 14.7574 | 8.4333
34.883 | 0.7729 | 30.9921 | 24.8357 | 15.3859 | 8.4277
35.14 | 0.7647 | 31.0005 | 24.8429 | 15.7327 | 8.4168
35.426 | 0.7599 | 31.0062 | 24.8477 | 15.5935 | 8.4035
35.729 | 0.7576 | 31.0087 | 24.8499 | 15.7338 | 8.3952
36.016 | 0.7562 | 31.0099 | 24.8509 | 15.6619 | 8.3808
36.307 | 0.7551 | 31.0105 | 24.8514 | 15.9089 | 8.3695
36.602 | 0.7543 | 31.0109 | 24.8518 | 15.394 | 8.3511
36.894 | 0.753 | 31.0113 | 24.8522 | 14.29 | 8.3379
37.168 | 0.751 | 31.0142 | 24.8546 | 13.5177 | 8.3247
37.48 | 0.7494 | 31.0152 | 24.8556 | 12.4972 | 8.3143
37.771 | 0.7486 | 31.016 | 24.8562 | 11.6274 | 8.3007
38.06 | 0.748 | 31.0163 | 24.8565 | 11.4546 | 8.2898
38.359 | 0.7475 | 31.0156 | 24.856 | 11.2586 | 8.2802
38.657 | 0.7471 | 31.0166 | 24.8568 | 10.6822 | 8.2707
38.957 | 0.7467 | 31.0161 | 24.8564 | 10.4515 | 8.2632
39.258 | 0.7466 | 31.0157 | 24.8561 | 10.2219 | 8.2569
39.531 | 0.7463 | 31.0166 | 24.8568 | 10.3053 | 8.2561
39.829 | 0.7463 | 31.0157 | 24.8561 | 10.0166 | 8.2497
40.12 | 0.7464 | 31.0157 | 24.8561 | 9.6455 | 8.2381
40.408 | 0.7464 | 31.0139 | 24.8546 | 10.0166 | 8.231
40.69 | 0.7457 | 31.0127 | 24.8537 | 9.4356 | 8.2211
40.99 | 0.7437 | 31.0138 | 24.8547 | 9.4623 | 8.2093
41.269 | 0.742 | 31.0154 | 24.8561 | 9.2164 | 8.2026
41.548 | 0.7407 | 31.0162 | 24.8568 | 8.9578 | 8.198
41.843 | 0.7401 | 31.0157 | 24.8564 | 9.3231 | 8.2008
42.13 | 0.7392 | 31.0163 | 24.857 | 9.6165 | 8.1948
42.408 | 0.7384 | 31.0162 | 24.8569 | 9.4298 | 8.1868
42.692 | 0.7377 | 31.0169 | 24.8575 | 9.4193 | 8.1852
42.984 | 0.7372 | 31.0186 | 24.8589 | 8.8859 | 8.1856
43.252 | 0.7368 | 31.0202 | 24.8602 | 8.7862 | 8.187
43.458 | 0.7371 | 31.0236 | 24.8629 | 8.6226 | 8.1785
43.568 | 0.753 | 31.0138 | 24.8542 | 7.8364 | 8.0685

## H2
DEPTH | TEMP | SALINITY | DENSITY | FLUORESCENCE | OXY
0.372 | 7.1573 | 26.0689 | 20.3742 | 1.6158 | 9.0749
0.455 | 7.1657 | 26.062 | 20.3678 | 1.5149 | 9.069
0.578 | 7.171 | 26.0582 | 20.3642 | 1.4059 | 9.0636
0.742 | 7.1777 | 26.0531 | 20.3594 | 1.4187 | 9.0573
0.919 | 7.1868 | 26.047 | 20.3536 | 1.4291 | 9.0491
1.11 | 7.1931 | 26.0443 | 20.3506 | 1.3653 | 9.0484
1.299 | 7.1921 | 26.0483 | 20.3539 | 1.2621 | 9.0447
1.505 | 7.1786 | 26.3696 | 20.6078 | 1.4558 | 9.0278
1.725 | 7.0371 | 26.9355 | 21.0692 | 1.4488 | 9.0235
1.946 | 6.7949 | 27.01 | 21.1565 | 1.4685 | 9.0649
2.17 | 6.6855 | 27.2803 | 21.3819 | 1.3595 | 9.0579
2.375 | 6.5778 | 27.611 | 21.6547 | 1.3955 | 9.0377
2.585 | 6.4337 | 27.8405 | 21.8519 | 1.4801 | 9.0453
2.799 | 6.244 | 28.2258 | 22.1771 | 1.3723 | 9.0471
3.012 | 5.8795 | 28.5618 | 22.4829 | 1.2911 | 9.0899
3.228 | 5.5101 | 28.8927 | 22.7843 | 1.2238 | 9.1299
3.435 | 5.229 | 29.0875 | 22.9679 | 1.4024 | 9.1465
3.64 | 4.9888 | 29.196 | 23.0784 | 1.6448 | 9.1628
3.831 | 4.7409 | 29.3365 | 23.2144 | 1.7596 | 9.1854
4.045 | 4.495 | 29.5182 | 23.3823 | 1.7828 | 9.2076
4.272 | 4.293 | 29.6832 | 23.5324 | 2.4357 | 9.2238
4.488 | 4.1384 | 29.8178 | 23.6537 | 2.3534 | 9.2301
4.712 | 4.0309 | 29.8952 | 23.725 | 2.772 | 9.2374
4.914 | 3.9575 | 29.9396 | 23.7669 | 3.0341 | 9.2388
5.109 | 3.9036 | 29.9541 | 23.7833 | 3.3298 | 9.2422
5.346 | 3.8547 | 29.9439 | 23.7796 | 3.302 | 9.2501
5.594 | 3.8001 | 29.9621 | 23.7989 | 3.6569 | 9.2643
5.845 | 3.7481 | 29.9822 | 23.8195 | 4.0732 | 9.2721
6.082 | 3.6908 | 29.9729 | 23.8171 | 4.391 | 9.29
6.303 | 3.6143 | 29.9706 | 23.8219 | 4.8026 | 9.3111
6.513 | 3.5204 | 29.9521 | 23.8152 | 5.517 | 9.3285
6.712 | 3.4031 | 30.0167 | 23.8765 | 6.2522 | 9.3459
6.924 | 3.3021 | 30.0903 | 23.9436 | 6.4065 | 9.3502
7.137 | 3.236 | 30.1434 | 23.9913 | 6.4749 | 9.3515
7.362 | 3.1992 | 30.1733 | 24.0181 | 6.9968 | 9.3424
7.594 | 3.1763 | 30.1891 | 24.0326 | 6.7845 | 9.3356
7.816 | 3.1572 | 30.1929 | 24.0372 | 7.093 | 9.3274
8.044 | 3.1368 | 30.1833 | 24.0312 | 6.8889 | 9.3137
8.279 | 3.1074 | 30.1783 | 24.0295 | 6.9133 | 9.2968
8.52 | 3.065 | 30.1645 | 24.0219 | 6.657 | 9.2901
8.761 | 3.0063 | 30.1842 | 24.0423 | 5.3825 | 9.2712
9.021 | 2.945 | 30.2153 | 24.0719 | 5.3048 | 9.2548
9.275 | 2.8955 | 30.2507 | 24.104 | 5.0462 | 9.2439
9.509 | 2.861 | 30.2754 | 24.1264 | 4.3446 | 9.2299
9.768 | 2.8371 | 30.2886 | 24.1388 | 4.2982 | 9.2109
10.035 | 2.8173 | 30.2668 | 24.1229 | 4.2379 | 9.1904
10.29 | 2.7815 | 30.2686 | 24.1271 | 4.5197 | 9.1743
10.553 | 2.7378 | 30.2818 | 24.1409 | 5.1587 | 9.163
10.824 | 2.6984 | 30.2997 | 24.1582 | 4.1718 | 9.1459
11.082 | 2.6616 | 30.3202 | 24.1773 | 3.5374 | 9.1316
11.349 | 2.6297 | 30.3269 | 24.1851 | 3.9143 | 9.1008
11.608 | 2.5976 | 30.3433 | 24.2006 | 4.1903 | 9.0913
11.872 | 2.5681 | 30.364 | 24.2193 | 4.2124 | 9.0736
12.139 | 2.5474 | 30.3763 | 24.2307 | 4.7586 | 9.0583
12.408 | 2.53 | 30.3877 | 24.241 | 3.4064 | 9.0361
12.667 | 2.5174 | 30.3995 | 24.2514 | 3.7566 | 9.0301
12.931 | 2.5098 | 30.3969 | 24.2498 | 4.2877 | 9.0276
13.204 | 2.501 | 30.3866 | 24.2423 | 4.2472 | 9.0092
13.463 | 2.486 | 30.3936 | 24.249 | 4.4849 | 8.9848
13.725 | 2.4703 | 30.3998 | 24.255 | 4.936 | 8.9687
13.986 | 2.4552 | 30.4018 | 24.2577 | 4.4768 | 8.9497
14.253 | 2.4373 | 30.3937 | 24.2526 | 4.2761 | 8.9332
14.531 | 2.4091 | 30.3949 | 24.2556 | 4.8606 | 8.9199
14.8 | 2.3719 | 30.3928 | 24.2566 | 5.1842 | 8.9121
15.084 | 2.3297 | 30.4005 | 24.2657 | 4.8803 | 8.9034
15.353 | 2.2802 | 30.3934 | 24.2636 | 5.4022 | 8.8994
15.64 | 2.2156 | 30.4303 | 24.2976 | 6.0029 | 8.8954
15.91 | 2.162 | 30.4767 | 24.3384 | 5.8939 | 8.8887
16.194 | 2.1282 | 30.506 | 24.3641 | 5.0462 | 8.8813
16.476 | 2.11 | 30.5196 | 24.3763 | 6.3531 | 8.8667
16.769 | 2.1002 | 30.5267 | 24.3826 | 5.8011 | 8.8644
17.072 | 2.0946 | 30.5308 | 24.3863 | 5.2456 | 8.8592
17.347 | 2.0913 | 30.5291 | 24.3851 | 6.0296 | 8.8511
17.638 | 2.0876 | 30.5206 | 24.3786 | 4.6322 | 8.8506
17.921 | 2.0777 | 30.5096 | 24.3705 | 5.5866 | 8.8602
18.216 | 2.0591 | 30.4961 | 24.3609 | 4.5568 | 8.8714
18.506 | 2.0293 | 30.5016 | 24.3674 | 4.5336 | 8.8751
18.811 | 1.9966 | 30.5265 | 24.3895 | 3.6198 | 8.8666
19.118 | 1.9746 | 30.5412 | 24.4027 | 4.6403 | 8.8706
19.417 | 1.96 | 30.5471 | 24.4084 | 4.9812 | 8.8718
19.706 | 1.9465 | 30.5453 | 24.4079 | 5.0439 | 8.8634
20.005 | 1.9281 | 30.5274 | 24.3948 | 4.3191 | 8.8529
20.308 | 1.8955 | 30.5378 | 24.4052 | 3.905 | 8.8449
20.6 | 1.8604 | 30.5408 | 24.4099 | 5.7605 | 8.8382
20.89 | 1.8229 | 30.5516 | 24.421 | 4.1834 | 8.83
21.169 | 1.7878 | 30.5706 | 24.4384 | 4.4455 | 8.8223
21.471 | 1.7576 | 30.5786 | 24.4469 | 4.1207 | 8.8276
21.762 | 1.7262 | 30.5724 | 24.4439 | 3.2881 | 8.8235
22.068 | 1.6887 | 30.5832 | 24.4549 | 4.0952 | 8.8148
22.366 | 1.6525 | 30.5884 | 24.4614 | 4.0929 | 8.8097
22.65 | 1.6156 | 30.5931 | 24.4674 | 3.9862 | 8.8098
22.947 | 1.5782 | 30.6148 | 24.4871 | 3.6905 | 8.7985
23.225 | 1.5467 | 30.6206 | 24.4936 | 4.3225 | 8.7898
23.509 | 1.5159 | 30.6206 | 24.4956 | 4.6867 | 8.7987
23.807 | 1.4824 | 30.642 | 24.5148 | 4.0442 | 8.8023
24.111 | 1.4564 | 30.6605 | 24.5311 | 4.0697 | 8.7961
24.415 | 1.4382 | 30.6808 | 24.5485 | 4.1695 | 8.7856
24.706 | 1.4292 | 30.6967 | 24.5618 | 4.2158 | 8.7748
25.014 | 1.4271 | 30.6944 | 24.5601 | 3.643 | 8.7608
25.298 | 1.4227 | 30.6799 | 24.5487 | 3.7311 | 8.7529
25.586 | 1.41 | 30.6895 | 24.5572 | 2.9703 | 8.7471
25.879 | 1.3988 | 30.6827 | 24.5524 | 3.3681 | 8.7434
26.191 | 1.3798 | 30.6781 | 24.5498 | 3.7659 | 8.7376
26.496 | 1.3501 | 30.6773 | 24.5509 | 3.2684 | 8.7294
26.791 | 1.3118 | 30.7 | 24.5714 | 3.0341 | 8.7233
27.088 | 1.2789 | 30.7239 | 24.5925 | 3.2719 | 8.7282
27.397 | 1.2575 | 30.7387 | 24.6056 | 3.295 | 8.7284
27.699 | 1.242 | 30.7457 | 24.6121 | 3.1768 | 8.7186
28.002 | 1.2282 | 30.7468 | 24.6138 | 3.2023 | 8.7041
28.304 | 1.2135 | 30.7553 | 24.6215 | 3.3704 | 8.6865
28.589 | 1.2001 | 30.7626 | 24.6281 | 3.4702 | 8.6725
28.885 | 1.1893 | 30.7687 | 24.6336 | 4.2054 | 8.6632
29.172 | 1.1804 | 30.7711 | 24.6361 | 4.3179 | 8.6424
29.465 | 1.1727 | 30.7762 | 24.6406 | 4.9836 | 8.6327
29.756 | 1.1668 | 30.7829 | 24.6463 | 5.1633 | 8.6113
30.047 | 1.1626 | 30.7814 | 24.6453 | 5.7315 | 8.5959
30.352 | 1.1515 | 30.7626 | 24.6308 | 5.6701 | 8.5852
30.645 | 1.1229 | 30.759 | 24.6296 | 5.6446 | 8.5871
30.942 | 1.0797 | 30.777 | 24.6464 | 5.2665 | 8.5872
31.25 | 1.0327 | 30.8101 | 24.6756 | 5.2329 | 8.5833
31.552 | 0.9961 | 30.838 | 24.7 | 5.9519 | 8.5775
31.836 | 0.9709 | 30.8573 | 24.7169 | 5.873 | 8.5742
32.146 | 0.9524 | 30.867 | 24.7256 | 6.8669 | 8.5721
32.438 | 0.9371 | 30.879 | 24.7362 | 7.4908 | 8.5742
32.745 | 0.9245 | 30.8815 | 24.7388 | 6.8101 | 8.5689
33.023 | 0.9089 | 30.8831 | 24.7409 | 7.5395 | 8.5647
33.323 | 0.8897 | 30.8956 | 24.752 | 8.4742 | 8.5588
33.634 | 0.874 | 30.9066 | 24.7617 | 8.4011 | 8.5492
33.931 | 0.8614 | 30.9179 | 24.7715 | 9.1155 | 8.5412
34.215 | 0.8535 | 30.9246 | 24.7773 | 9.9957 | 8.5319
34.505 | 0.8487 | 30.9272 | 24.7796 | 11.2447 | 8.5241
34.819 | 0.8422 | 30.9312 | 24.7831 | 11.4766 | 8.5177
35.113 | 0.8344 | 30.9367 | 24.788 | 12.2223 | 8.511
35.416 | 0.8267 | 30.9432 | 24.7936 | 12.0368 | 8.5025
35.711 | 0.8192 | 30.9467 | 24.7969 | 12.169 | 8.4915
36.006 | 0.8089 | 30.9541 | 24.8033 | 13.5768 | 8.4762
36.302 | 0.7962 | 30.967 | 24.8143 | 12.9784 | 8.4621
36.603 | 0.7863 | 30.9771 | 24.823 | 13.2834 | 8.4511
36.907 | 0.7798 | 30.9824 | 24.8275 | 12.9784 | 8.4398
37.195 | 0.7735 | 30.9878 | 24.8323 | 12.9657 | 8.4313
37.48 | 0.7651 | 30.9974 | 24.8404 | 13.6105 | 8.4236
37.756 | 0.7583 | 31.0047 | 24.8466 | 13.6093 | 8.4125
38.037 | 0.7538 | 31.0109 | 24.8518 | 13.4121 | 8.4055
38.308 | 0.7503 | 31.0149 | 24.8552 | 12.4218 | 8.3945
38.598 | 0.7479 | 31.0154 | 24.8558 | 11.5497 | 8.3832
38.881 | 0.7446 | 31.02 | 24.8596 | 10.3088 | 8.3814
39.167 | 0.7406 | 31.0255 | 24.8643 | 9.8693 | 8.3806
39.439 | 0.738 | 31.0284 | 24.8667 | 9.0993 | 8.3723
39.73 | 0.7363 | 31.0299 | 24.868 | 8.7143 | 8.3619
40.006 | 0.7353 | 31.0311 | 24.869 | 8.2353 | 8.3488
40.295 | 0.7346 | 31.0313 | 24.8692 | 8.1541 | 8.3338
40.571 | 0.7341 | 31.0323 | 24.8701 | 7.3296 | 8.3183
40.855 | 0.7337 | 31.0322 | 24.87 | 6.9492 | 8.3075
41.144 | 0.7333 | 31.0331 | 24.8708 | 6.6094 | 8.2974
41.423 | 0.7329 | 31.032 | 24.8699 | 6.1224 | 8.2928
41.702 | 0.7321 | 31.033 | 24.8707 | 5.858 | 8.2833
41.976 | 0.7315 | 31.0338 | 24.8714 | 5.6075 | 8.2736
42.231 | 0.7312 | 31.0346 | 24.8721 | 5.6527 | 8.262
42.516 | 0.7311 | 31.0332 | 24.871 | 5.3454 | 8.2543
42.801 | 0.7311 | 31.0337 | 24.8714 | 5.096 | 8.254
43.092 | 0.7305 | 31.0345 | 24.872 | 5.0949 | 8.2485
43.375 | 0.73 | 31.0349 | 24.8724 | 5.0612 | 8.241
43.657 | 0.7295 | 31.0352 | 24.8726 | 4.9348 | 8.2346
44.071 | 0.7359 | 30.9737 | 24.8229 | 5.0137 | 8.0933

## H3
DEPTH | TEMP | SALINITY | DENSITY | FLUORESCENCE | OXY
0.373 | 7.1087 | 26.5645 | 20.7692 | 1.2215 | 9.0474
0.572 | 7.1102 | 26.5571 | 20.7632 | 1.3004 | 9.054
0.735 | 7.1131 | 26.5507 | 20.7578 | 1.2378 | 9.0515
0.878 | 7.1165 | 26.5435 | 20.7518 | 1.2818 | 9.0487
1.041 | 7.1204 | 26.5393 | 20.748 | 1.3329 | 9.0458
1.204 | 7.1229 | 26.5382 | 20.7469 | 1.3421 | 9.0401
1.376 | 7.1235 | 26.5389 | 20.7473 | 1.4419 | 9.036
1.576 | 7.1234 | 26.5391 | 20.7475 | 1.3897 | 9.0372
1.764 | 7.123 | 26.5423 | 20.7501 | 1.4222 | 9.0351
1.96 | 7.122 | 26.5433 | 20.751 | 1.3792 | 9.0362
2.144 | 7.1208 | 26.5441 | 20.7518 | 1.4477 | 9.0349
2.313 | 7.1195 | 26.5457 | 20.7532 | 1.3677 | 9.0305
2.464 | 7.1149 | 26.5645 | 20.7685 | 1.392 | 9.0296
2.638 | 7.0989 | 26.7074 | 20.8827 | 1.5358 | 9.0189
2.832 | 7.0334 | 27.0211 | 21.1369 | 1.4662 | 9.0119
3.033 | 6.9157 | 27.3788 | 21.4322 | 1.4662 | 9.01
3.246 | 6.8042 | 27.6222 | 21.6368 | 1.3955 | 9.009
3.454 | 6.7163 | 27.7066 | 21.7136 | 1.392 | 9.0107
3.668 | 6.5889 | 27.8225 | 21.8198 | 1.4836 | 9.0208
3.881 | 6.4605 | 27.9389 | 21.9263 | 1.3839 | 9.0307
4.093 | 6.3665 | 28.0557 | 22.0292 | 1.4198 | 9.0288
4.327 | 6.1302 | 28.3089 | 22.2556 | 1.4338 | 9.0507
4.556 | 5.6644 | 28.6722 | 22.5936 | 1.5857 | 9.1142
4.781 | 5.2445 | 29.0119 | 22.9065 | 1.4975 | 9.1648
5.01 | 4.9379 | 29.2496 | 23.1259 | 1.8002 | 9.172
5.241 | 4.7112 | 29.3639 | 23.239 | 1.893 | 9.1771
5.457 | 4.4895 | 29.5333 | 23.3948 | 2.3429 | 9.1825
5.667 | 4.3274 | 29.6562 | 23.5078 | 2.4079 | 9.1793
5.865 | 4.2195 | 29.7387 | 23.5833 | 3.0538 | 9.1729
6.057 | 4.1403 | 29.8038 | 23.6424 | 3.3264 | 9.17
6.25 | 4.0759 | 29.8054 | 23.6495 | 4.1973 | 9.1756
6.458 | 3.9771 | 29.8282 | 23.6766 | 4.0268 | 9.1871
6.677 | 3.8535 | 29.8608 | 23.7137 | 4.4234 | 9.2039
6.896 | 3.7169 | 29.872 | 23.7346 | 4.3921 | 9.2205
7.119 | 3.5521 | 29.9276 | 23.793 | 5.4277 | 9.238
7.345 | 3.3901 | 29.9777 | 23.8466 | 5.8927 | 9.2561
7.566 | 3.2403 | 30.0523 | 23.9183 | 6.0099 | 9.2648
7.782 | 3.115 | 30.1301 | 23.9905 | 7.1881 | 9.269
8.001 | 3.0227 | 30.2081 | 24.06 | 6.7822 | 9.2614
8.219 | 2.9643 | 30.2306 | 24.0826 | 6.1177 | 9.2476
8.439 | 2.9172 | 30.2616 | 24.111 | 6.1061 | 9.236
8.655 | 2.8825 | 30.2863 | 24.1334 | 6.817 | 9.2186
8.876 | 2.86 | 30.2958 | 24.1427 | 5.8835 | 9.1936
9.102 | 2.8436 | 30.2959 | 24.1441 | 5.3268 | 9.168
9.327 | 2.8262 | 30.2867 | 24.1381 | 5.6376 | 9.1405
9.546 | 2.8025 | 30.2871 | 24.1403 | 5.1749 | 9.1119
9.766 | 2.7763 | 30.2856 | 24.141 | 4.689 | 9.0962
10.005 | 2.741 | 30.2525 | 24.1174 | 4.4478 | 9.0702
10.242 | 2.6787 | 30.2713 | 24.1371 | 4.9198 | 9.0601
10.465 | 2.6116 | 30.3146 | 24.1766 | 4.6449 | 9.0454
10.697 | 2.5578 | 30.3585 | 24.2156 | 4.1996 | 9.0319
10.943 | 2.5238 | 30.3842 | 24.2387 | 3.6661 | 9.0175
11.185 | 2.5029 | 30.3929 | 24.2472 | 3.8923 | 8.9978
11.409 | 2.4853 | 30.3999 | 24.254 | 4.2356 | 8.9777
11.637 | 2.4697 | 30.4043 | 24.2587 | 4.711 | 8.9622
11.868 | 2.4555 | 30.414 | 24.2675 | 3.7346 | 8.9422
12.104 | 2.4452 | 30.4233 | 24.2757 | 3.941 | 8.9269
12.33 | 2.4387 | 30.4234 | 24.2762 | 5.5692 | 8.9096
12.565 | 2.4328 | 30.4232 | 24.2765 | 5.6295 | 8.895
12.811 | 2.4266 | 30.4236 | 24.2772 | 5.4231 | 8.8777
13.052 | 2.4201 | 30.4192 | 24.2742 | 5.2561 | 8.8731
13.296 | 2.4101 | 30.4199 | 24.2754 | 5.1239 | 8.8712
13.546 | 2.3994 | 30.4235 | 24.2791 | 3.8192 | 8.8622
13.8 | 2.3892 | 30.4198 | 24.2769 | 4.6472 | 8.8524
14.043 | 2.3757 | 30.4222 | 24.2798 | 4.6333 | 8.8438
14.294 | 2.3605 | 30.4309 | 24.2879 | 3.7125 | 8.8306
14.539 | 2.3486 | 30.4385 | 24.2947 | 3.9827 | 8.8181
14.767 | 2.3399 | 30.4423 | 24.2984 | 3.7149 | 8.8043
15.017 | 2.332 | 30.4409 | 24.2979 | 3.7694 | 8.7903
15.234 | 2.3216 | 30.423 | 24.2843 | 4.66 | 8.7752
15.456 | 2.2967 | 30.4211 | 24.2845 | 4.1289 | 8.7681
15.665 | 2.2631 | 30.4353 | 24.2982 | 5.2456 | 8.7624
15.899 | 2.2309 | 30.4451 | 24.3083 | 4.4884 | 8.7553
16.146 | 2.1999 | 30.4531 | 24.3169 | 4.4478 | 8.7512
16.41 | 2.1674 | 30.4662 | 24.3296 | 4.5591 | 8.7486
16.645 | 2.1372 | 30.485 | 24.3467 | 4.9337 | 8.7455
16.933 | 2.1142 | 30.5015 | 24.3615 | 4.631 | 8.7388
17.231 | 2.0999 | 30.5093 | 24.3688 | 4.5974 | 8.7325
17.502 | 2.0897 | 30.514 | 24.3732 | 4.3306 | 8.7282
17.787 | 2.0803 | 30.5164 | 24.3757 | 4.7447 | 8.7235
18.095 | 2.0716 | 30.5179 | 24.3775 | 5.2781 | 8.7199
18.373 | 2.063 | 30.5213 | 24.3808 | 4.7412 | 8.7208
18.666 | 2.0539 | 30.5212 | 24.3814 | 3.5363 | 8.7173
18.959 | 2.0436 | 30.5262 | 24.386 | 4.0674 | 8.7139
19.243 | 2.035 | 30.5262 | 24.3866 | 3.9259 | 8.7054
19.502 | 2.0242 | 30.5158 | 24.3791 | 5.3454 | 8.7056
19.793 | 2.0048 | 30.5205 | 24.3841 | 4.0152 | 8.7087
20.084 | 1.9826 | 30.5207 | 24.3858 | 4.7261 | 8.7101
20.513 | 1.9809 | 30.551 | 24.4101 | 3.9769 | 8.4957

## AYC
DEPTH | TEMP | SALINITY | DENSITY | FLUORESCENCE | OXY
0.421 | 5.2993 | 29.8697 | 23.5791 | 0.8064 | 7.7181
0.503 | 5.3055 | 29.86 | 23.5707 | 0.6765 | 7.7249
0.615 | 5.2992 | 29.876 | 23.5841 | 0.8504 | 7.7426
0.747 | 5.2757 | 29.7993 | 23.5259 | 0.9803 | 7.7642
0.932 | 5.2037 | 29.7887 | 23.5252 | 0.9304 | 7.7993
1.129 | 5.1008 | 29.7994 | 23.5444 | 0.862 | 7.8454
1.325 | 4.987 | 29.8638 | 23.6071 | 0.7797 | 7.887
1.534 | 4.8968 | 29.8908 | 23.6378 | 1.0139 | 7.937
1.78 | 4.7932 | 29.877 | 23.6374 | 0.8133 | 7.9974
2.044 | 4.6638 | 29.9365 | 23.6975 | 0.8446 | 8.048
2.327 | 4.5461 | 29.9543 | 23.7232 | 0.6521 | 8.0912
2.599 | 4.4334 | 29.9793 | 23.7539 | 0.8203 | 8.1313
2.869 | 4.3179 | 29.9987 | 23.7804 | 0.8922 | 8.1793
3.139 | 4.1909 | 29.9805 | 23.778 | 0.9989 | 8.223
3.412 | 4.0348 | 30.0499 | 23.8475 | 0.9722 | 8.2655
3.673 | 3.8866 | 30.1463 | 23.9376 | 1.1125 | 8.3036
3.885 | 3.7717 | 30.1943 | 23.986 | 1.1125 | 8.3344
4.073 | 3.665 | 30.2533 | 24.0424 | 1.7063 | 8.3699
4.258 | 3.579 | 30.3161 | 24.0998 | 2.2745 | 8.4001
4.529 | 3.5236 | 30.3372 | 24.1214 | 3.0631 | 8.4261
4.819 | 3.4727 | 30.3503 | 24.1362 | 3.1744 | 8.4601
5.119 | 3.4169 | 30.3861 | 24.1695 | 3.3542 | 8.4938
5.426 | 3.3652 | 30.3861 | 24.1739 | 4.3596 | 8.5315
5.666 | 3.3056 | 30.3988 | 24.189 | 4.5904 | 8.577
5.894 | 3.2394 | 30.4376 | 24.2253 | 4.4547 | 8.6016
6.153 | 3.1823 | 30.4653 | 24.2521 | 4.2553 | 8.6334
6.432 | 3.1363 | 30.4943 | 24.279 | 3.9549 | 8.6625
6.689 | 3.1022 | 30.5122 | 24.296 | 3.9456 | 8.6906
6.958 | 3.0762 | 30.5303 | 24.3126 | 4.0314 | 8.7237
7.246 | 3.0578 | 30.5346 | 24.3175 | 5.067 | 8.7545
7.518 | 3.0384 | 30.5145 | 24.3031 | 5.0752 | 8.7864
7.737 | 3.0045 | 30.5081 | 24.3007 | 4.3979 | 8.8203
7.993 | 2.9584 | 30.5395 | 24.3294 | 4.3422 | 8.8476
8.286 | 2.9216 | 30.559 | 24.3478 | 4.4802 | 8.8797
8.58 | 2.8921 | 30.569 | 24.3581 | 4.8885 | 8.9114
8.837 | 2.8655 | 30.577 | 24.3667 | 3.767 | 8.9452
9.128 | 2.8423 | 30.5902 | 24.379 | 4.486 | 8.9829
9.417 | 2.8256 | 30.6124 | 24.398 | 4.6206 | 9.0104
9.714 | 2.8184 | 30.611 | 24.3974 | 4.1428 | 9.0356
10.027 | 2.8121 | 30.6104 | 24.3975 | 4.0848 | 9.0604
10.338 | 2.8034 | 30.5824 | 24.3758 | 5.183 | 9.1056
10.582 | 2.7804 | 30.5777 | 24.3739 | 4.3121 | 9.1335
10.828 | 2.7941 | 30.6128 | 24.4008 | 5.7223 | 9.1053

## BRB
DEPTH | TEMP | SALINITY | DENSITY | FLUORESCENCE | OXY
0.39 | 5.1297 | 29.4057 | 23.2299 | 1.5776 | 8.9883
0.568 | 5.1291 | 29.4052 | 23.2296 | 1.334 | 8.9925
0.738 | 5.1284 | 29.4083 | 23.2321 | 1.4685 | 8.9947
0.88 | 5.1286 | 29.4083 | 23.2321 | 1.4685 | 8.9979
1.007 | 5.127 | 29.409 | 23.2328 | 1.6089 | 8.9991
1.152 | 5.1227 | 29.4121 | 23.2357 | 1.3897 | 9.0023
1.295 | 5.1181 | 29.4171 | 23.2401 | 1.3584 | 9.0031
1.392 | 5.1175 | 29.4181 | 23.241 | 1.4175 | 9.0033
1.449 | 5.1199 | 29.416 | 23.2391 | 1.2308 | 9.0002
1.502 | 5.1221 | 29.4148 | 23.2379 | 1.1891 | 8.9988
1.587 | 5.1245 | 29.4125 | 23.2358 | 1.3746 | 8.994
1.698 | 5.1266 | 29.4114 | 23.2347 | 1.1693 | 8.9912
1.826 | 5.1296 | 29.4108 | 23.2339 | 1.2366 | 8.989
1.975 | 5.136 | 29.4063 | 23.2297 | 1.0603 | 8.9838
2.147 | 5.1425 | 29.4024 | 23.226 | 1.3189 | 8.9814
2.309 | 5.149 | 29.3981 | 23.2219 | 1.3352 | 8.9789
2.434 | 5.1536 | 29.394 | 23.2182 | 1.3224 | 8.9743
2.552 | 5.156 | 29.3907 | 23.2153 | 1.254 | 8.9747
2.673 | 5.1552 | 29.3925 | 23.2168 | 1.3908 | 8.9726
2.804 | 5.1589 | 29.3898 | 23.2143 | 1.4106 | 8.9706
2.971 | 5.1674 | 29.3805 | 23.206 | 1.5949 | 8.9699
3.192 | 5.1681 | 29.3752 | 23.2018 | 1.6355 | 8.9731
3.44 | 5.1466 | 29.3987 | 23.2226 | 1.7376 | 8.979
3.692 | 5.095 | 29.4515 | 23.2698 | 1.5671 | 8.9871
3.946 | 5.0211 | 29.5156 | 23.3281 | 1.2702 | 8.9978
4.213 | 4.9628 | 29.5703 | 23.3773 | 1.0696 | 9.0021
4.493 | 4.9149 | 29.5288 | 23.3493 | 1.232 | 9.0105
4.761 | 4.7644 | 29.4757 | 23.3224 | 1.4048 | 9.0414
5.021 | 4.4511 | 29.6669 | 23.5044 | 1.3097 | 9.0793
5.298 | 4.1667 | 29.8727 | 23.6946 | 1.3584 | 9.0892
5.575 | 3.9628 | 29.9602 | 23.7828 | 1.7341 | 9.0906
5.863 | 3.7844 | 30.0938 | 23.905 | 3.1454 | 9.0943
6.135 | 3.6621 | 30.1957 | 23.9968 | 3.3438 | 9.0952
6.381 | 3.5958 | 30.2466 | 24.043 | 3.2487 | 9.0896
6.612 | 3.5584 | 30.2703 | 24.0652 | 3.6719 | 9.0783
6.86 | 3.5349 | 30.2841 | 24.0782 | 3.629 | 9.0754
7.105 | 3.5174 | 30.2793 | 24.0759 | 5.0183 | 9.0734
7.32 | 3.49 | 30.2486 | 24.0538 | 4.9986 | 9.0735
7.53 | 3.4309 | 30.2931 | 24.0942 | 4.6322 | 9.0809
7.765 | 3.3809 | 30.3343 | 24.1312 | 4.7899 | 9.076
7.994 | 3.351 | 30.3602 | 24.1544 | 4.8583 | 9.0737
8.233 | 3.3351 | 30.3709 | 24.1643 | 4.9117 | 9.0701
8.482 | 3.3236 | 30.3761 | 24.1694 | 5.2445 | 9.0625
8.731 | 3.3106 | 30.3744 | 24.1691 | 5.1888 | 9.0544
8.982 | 3.285 | 30.3776 | 24.1738 | 6.8414 | 9.0515
9.232 | 3.2497 | 30.3744 | 24.1742 | 6.6779 | 9.0495
9.484 | 3.2039 | 30.4064 | 24.2034 | 5.4741 | 9.0493
9.73 | 3.1662 | 30.4251 | 24.2215 | 5.524 | 9.0446
9.993 | 3.1385 | 30.4307 | 24.2282 | 6.4471 | 9.0391
10.239 | 3.1144 | 30.4464 | 24.2426 | 5.996 | 9.033
10.502 | 3.0974 | 30.4571 | 24.2526 | 5.7698 | 9.0308
10.761 | 3.0857 | 30.4603 | 24.256 | 5.8382 | 9.0215
11.031 | 3.0712 | 30.4498 | 24.2488 | 4.6426 | 9.0157
11.295 | 3.042 | 30.4698 | 24.2671 | 5.2248 | 9
11.563 | 3.0123 | 30.4969 | 24.2911 | 5.7571 | 9.0011
11.805 | 2.9873 | 30.5104 | 24.3039 | 6.374 | 8.9974
12.065 | 2.9621 | 30.5039 | 24.3007 | 6.3566 | 8.9924
12.327 | 2.9281 | 30.5141 | 24.3115 | 5.9496 | 8.9844
12.583 | 2.8929 | 30.5369 | 24.3325 | 5.9333 | 8.9794
12.838 | 2.8646 | 30.5432 | 24.3398 | 6.4784 | 8.9855
13.105 | 2.8366 | 30.5701 | 24.3634 | 6.7115 | 8.9776
13.375 | 2.8178 | 30.6011 | 24.3896 | 6.1374 | 8.9646
13.659 | 2.8117 | 30.6027 | 24.3914 | 6.1977 | 8.949
13.927 | 2.8053 | 30.5839 | 24.3769 | 6.5514 | 8.9323
14.186 | 2.7896 | 30.5797 | 24.3747 | 8.3559 | 8.9153
14.399 | 2.7706 | 30.5892 | 24.3838 | 7.4885 | 8.9033
14.781 | 2.7813 | 30.6054 | 24.3959 | 6.6002 | 8.6535

## BYC
DEPTH | TEMP | SALINITY | DENSITY | FLUORESCENCE | OXY
0.381 | 9.4746 | 13.1702 | 10.0258 | 2.0658 | 8.9162
0.579 | 9.4851 | 12.7267 | 9.6795 | 2.024 | 8.9497
0.822 | 9.5269 | 13.0211 | 9.9037 | 2.0275 | 8.9328
1.03 | 9.5366 | 13.2964 | 10.1167 | 2.0113 | 8.924
1.239 | 9.5094 | 13.8993 | 10.5888 | 2.0264 | 8.9022
1.467 | 9.4 | 20.2175 | 15.5188 | 2.1354 | 8.5685
1.698 | 8.8795 | 22.5894 | 17.4357 | 2.0681 | 8.5285
1.962 | 8.2863 | 23.9246 | 18.5551 | 2.0623 | 8.5257
2.23 | 7.8764 | 24.7131 | 19.2236 | 2.0171 | 8.4963
2.504 | 7.6177 | 25.1597 | 19.6054 | 2.0693 | 8.4806
2.779 | 7.4647 | 25.4899 | 19.8829 | 2.0414 | 8.471
3.061 | 7.3204 | 25.7864 | 20.1329 | 2.0379 | 8.4784
3.34 | 7.1016 | 26.3636 | 20.6123 | 2.2281 | 8.4931
3.624 | 6.6825 | 27.188 | 21.3097 | 2.3673 | 8.536
3.906 | 6.2334 | 27.7184 | 21.7786 | 2.4578 | 8.5834
4.209 | 5.9492 | 28.064 | 22.0826 | 2.7419 | 8.5987
4.527 | 5.7988 | 28.2198 | 22.222 | 3.2695 | 8.6146
4.848 | 5.7285 | 28.3582 | 22.3388 | 3.4006 | 8.6232
5.162 | 5.654 | 28.7371 | 22.6459 | 3.6151 | 8.6294
5.471 | 5.4268 | 28.981 | 22.863 | 4.0141 | 8.6708
5.783 | 5.1477 | 29.1709 | 23.0423 | 4.2298 | 8.713
6.085 | 4.8862 | 29.3312 | 23.1958 | 4.6786 | 8.744
6.384 | 4.6317 | 29.4625 | 23.325 | 5.219 | 8.78
6.682 | 4.3913 | 29.6083 | 23.4637 | 5.6573 | 8.8119
7 | 4.1969 | 29.6821 | 23.5405 | 5.5089 | 8.8433
7.314 | 4.03 | 29.7623 | 23.6195 | 5.5634 | 8.8704
7.625 | 3.8818 | 29.8388 | 23.6937 | 5.5089 | 8.8751
7.933 | 3.7545 | 29.8541 | 23.7171 | 5.2955 | 8.9019
8.235 | 3.6118 | 29.8695 | 23.7417 | 5.1065 | 8.9501
8.549 | 3.4372 | 29.8869 | 23.7704 | 4.9488 | 8.9899
8.863 | 3.2424 | 29.9858 | 23.8652 | 4.9012 | 9.025
9.173 | 3.0748 | 30.0623 | 23.9397 | 4.9244 | 9.0376
9.492 | 2.9316 | 30.1553 | 24.0251 | 5.328 | 9.0449
9.819 | 2.8239 | 30.204 | 24.0723 | 5.8498 | 9.0442
10.133 | 2.7349 | 30.2072 | 24.0817 | 5.6481 | 9.042
10.455 | 2.6362 | 30.2522 | 24.125 | 5.7397 | 9.0293
10.769 | 2.548 | 30.319 | 24.1849 | 4.5394 | 9.0087
11.084 | 2.4912 | 30.3514 | 24.2149 | 5.0844 | 8.9884
11.394 | 2.4513 | 30.3458 | 24.2133 | 4.7284 | 8.9656
11.536 | 2.5688 | 30.3789 | 24.2311 | 5.3941 | 8.4532

## DYC
DEPTH | TEMP | SALINITY | DENSITY | FLUORESCENCE | OXY
0.348 | 6.3358 | 28.323 | 22.2433 | 1.0174 | 9.1297
0.555 | 6.3356 | 28.3289 | 22.2479 | 1.0023 | 9.1399
0.805 | 6.3311 | 28.3393 | 22.2566 | 0.9339 | 9.1503
1.059 | 6.3262 | 28.3548 | 22.2694 | 0.9745 | 9.1544
1.304 | 6.3145 | 28.3411 | 22.26 | 0.9594 | 9.1587
1.547 | 6.3247 | 28.3209 | 22.2429 | 1.0047 | 9.1631
1.787 | 6.3522 | 28.3109 | 22.2318 | 0.9328 | 9.1586
2.045 | 6.3377 | 28.4512 | 22.344 | 0.9884 | 9.1588
2.313 | 6.2206 | 28.5984 | 22.4734 | 1.1728 | 9.1774
2.574 | 6.0694 | 28.6615 | 22.5404 | 0.9745 | 9.1984
2.832 | 5.8886 | 28.7448 | 22.6263 | 1.0418 | 9.2165
3.096 | 5.6711 | 28.8781 | 22.7555 | 0.8852 | 9.2391
3.375 | 5.449 | 29.0554 | 22.9194 | 1.0557 | 9.2559
3.659 | 5.2687 | 29.1793 | 23.0364 | 0.9989 | 9.2657
3.95 | 5.1161 | 29.2699 | 23.1239 | 1.0951 | 9.281
4.235 | 4.974 | 29.3644 | 23.2132 | 1.0812 | 9.2908
4.544 | 4.861 | 29.4407 | 23.285 | 1.2285 | 9.2986
4.86 | 4.7852 | 29.4709 | 23.3164 | 1.2714 | 9.308
5.174 | 4.7076 | 29.5036 | 23.3501 | 1.5602 | 9.3156
5.492 | 4.5955 | 29.6085 | 23.4442 | 1.8188 | 9.325
5.806 | 4.4957 | 29.691 | 23.5193 | 1.8002 | 9.3256
6.131 | 4.4235 | 29.7065 | 23.5385 | 2.0983 | 9.3244
6.445 | 4.3427 | 29.7006 | 23.5415 | 2.3882 | 9.3352
6.74 | 4.2243 | 29.7305 | 23.5764 | 2.8636 | 9.3467
7.058 | 4.0892 | 29.7923 | 23.6379 | 2.9854 | 9.3517
7.38 | 3.9647 | 29.7927 | 23.6496 | 3.0364 | 9.3613
7.709 | 3.8157 | 29.8287 | 23.6915 | 3.8181 | 9.3689
8.027 | 3.654 | 29.8904 | 23.7547 | 3.832 | 9.3781
8.351 | 3.4981 | 29.9442 | 23.8109 | 3.8552 | 9.3888
8.67 | 3.3538 | 30.0471 | 23.9049 | 4.0512 | 9.3934
8.99 | 3.2534 | 30.1062 | 23.9602 | 4.2274 | 9.3873
9.311 | 3.1812 | 30.1195 | 23.9767 | 4.6252 | 9.3762
9.635 | 3.1078 | 30.1515 | 24.0081 | 4.7296 | 9.3715
9.94 | 3.0414 | 30.1884 | 24.0429 | 5.2143 | 9.3615
10.27 | 2.986 | 30.1505 | 24.017 | 4.3121 | 9.3473
10.582 | 2.8999 | 30.1548 | 24.0272 | 4.0848 | 9.3348
10.896 | 2.7884 | 30.1993 | 24.0713 | 4.5835 | 9.3239
11.202 | 2.6811 | 30.2658 | 24.1325 | 5.1621 | 9.3113
11.519 | 2.5946 | 30.3132 | 24.1768 | 5.0009 | 9.3007
11.848 | 2.5261 | 30.3597 | 24.2189 | 4.1648 | 9.2868
12.159 | 2.4764 | 30.3535 | 24.2176 | 4.5243 | 9.2738
12.451 | 2.4178 | 30.3563 | 24.2241 | 4.3191 | 9.2552
12.768 | 2.3435 | 30.3674 | 24.2383 | 4.3678 | 9.2472
13.079 | 2.263 | 30.4148 | 24.2819 | 4.4675 | 9.2499
13.372 | 2.2 | 30.4635 | 24.3252 | 4.0628 | 9.2285
13.658 | 2.1581 | 30.4955 | 24.3537 | 3.8018 | 9.2177
13.965 | 2.163 | 30.5123 | 24.3668 | 4.6356 | 8.6326

## SYC
DEPTH | TEMP | SALINITY | DENSITY | FLUORESCENCE | OXY
0.373 | 4.3611 | 29.9248 | 23.7176 | 0.5164 | 8.6216
0.468 | 4.3606 | 29.927 | 23.7195 | 0.5048 | 8.6315
0.62 | 4.3605 | 29.9242 | 23.7173 | 0.5118 | 8.6492
0.76 | 4.36 | 29.9237 | 23.7169 | 0.5234 | 8.6619
0.902 | 4.3591 | 29.9253 | 23.7182 | 0.4979 | 8.6759
1.026 | 4.3593 | 29.9287 | 23.7209 | 0.506 | 8.6823
1.178 | 4.3603 | 29.9358 | 23.7265 | 0.6301 | 8.6849
1.354 | 4.3636 | 29.9491 | 23.7367 | 0.6324 | 8.6876
1.525 | 4.3693 | 29.9453 | 23.7331 | 0.5698 | 8.6884
1.694 | 4.374 | 29.9425 | 23.7305 | 0.5199 | 8.6873
1.874 | 4.377 | 29.935 | 23.7242 | 0.6208 | 8.6884
2.045 | 4.3777 | 29.9351 | 23.7243 | 0.5709 | 8.69
2.204 | 4.378 | 29.933 | 23.7225 | 0.5234 | 8.6874
2.359 | 4.3776 | 29.9583 | 23.7427 | 0.5176 | 8.6857
2.501 | 4.3811 | 29.9731 | 23.754 | 0.6081 | 8.6822
2.661 | 4.3849 | 29.9839 | 23.7622 | 0.5802 | 8.68
2.85 | 4.3825 | 29.9936 | 23.7702 | 0.4759 | 8.6801
3.035 | 4.3669 | 29.9964 | 23.7739 | 0.4863 | 8.6823
3.211 | 4.3248 | 30.0002 | 23.781 | 0.5605 | 8.6905
3.399 | 4.2574 | 30.0409 | 23.8196 | 0.5466 | 8.7
3.609 | 4.1922 | 30.0667 | 23.8463 | 0.6255 | 8.7115
3.826 | 4.1232 | 30.1031 | 23.8816 | 0.5164 | 8.7195
4.049 | 4.0519 | 30.2082 | 23.9717 | 0.651 | 8.7269
4.271 | 4.007 | 30.2607 | 24.0175 | 0.6185 | 8.7317
4.505 | 3.9882 | 30.2796 | 24.0343 | 0.8087 | 8.7381
4.74 | 3.9792 | 30.2827 | 24.0375 | 1.1044 | 8.7438
4.97 | 3.9706 | 30.2873 | 24.042 | 1.0627 | 8.7533
5.206 | 3.9551 | 30.263 | 24.0241 | 1.2911 | 8.7613
5.44 | 3.923 | 30.2643 | 24.0281 | 1.283 | 8.7713
5.672 | 3.8879 | 30.2835 | 24.0465 | 1.5926 | 8.7813
5.895 | 3.8606 | 30.3143 | 24.0734 | 1.7063 | 8.7823
6.117 | 3.8452 | 30.3194 | 24.0789 | 1.7759 | 8.7862
6.324 | 3.8338 | 30.3285 | 24.0872 | 1.9359 | 8.7929
6.526 | 3.8244 | 30.3303 | 24.0894 | 2.2676 | 8.7974
6.739 | 3.8122 | 30.317 | 24.08 | 2.8776 | 8.802
6.967 | 3.789 | 30.3121 | 24.0782 | 3.3496 | 8.8089
7.214 | 3.7545 | 30.2796 | 24.0554 | 3.8378 | 8.8209
7.476 | 3.6889 | 30.261 | 24.0464 | 3.5397 | 8.8354
7.751 | 3.5935 | 30.2674 | 24.0598 | 3.3403 | 8.8545
8.034 | 3.4917 | 30.321 | 24.1113 | 4.6368 | 8.8737
8.314 | 3.4061 | 30.3692 | 24.1569 | 4.5846 | 8.8863
8.571 | 3.3449 | 30.4049 | 24.1905 | 4.9325 | 8.8985
8.84 | 3.3017 | 30.4257 | 24.2107 | 6.1061 | 8.9069
9.128 | 3.2694 | 30.4396 | 24.2245 | 5.6249 | 8.9072
9.382 | 3.2405 | 30.4471 | 24.2329 | 6.2209 | 8.9121
9.62 | 3.212 | 30.4589 | 24.2446 | 6.3752 | 8.9161
9.871 | 3.1873 | 30.4742 | 24.2588 | 5.7037 | 8.9176
10.133 | 3.1707 | 30.4857 | 24.2693 | 6.3613 | 8.9194
10.406 | 3.1597 | 30.4882 | 24.2722 | 6.12 | 8.919
10.685 | 3.1499 | 30.4896 | 24.2741 | 4.4211 | 8.92
10.953 | 3.1394 | 30.4945 | 24.2789 | 3.4388 | 8.9255
11.219 | 3.1304 | 30.5045 | 24.2876 | 3.142 | 8.9237
11.48 | 3.1249 | 30.5111 | 24.2933 | 3.0585 | 8.9178
11.748 | 3.1219 | 30.5162 | 24.2976 | 3.7137 | 8.9145
12.022 | 3.1204 | 30.5137 | 24.2958 | 5.4138 | 8.9151
12.293 | 3.1178 | 30.5114 | 24.2942 | 5.4521 | 8.9166
12.579 | 3.1138 | 30.5051 | 24.2894 | 4.9151 | 8.9251
12.845 | 3.1066 | 30.5017 | 24.2874 | 4.3596 | 8.9226
13.111 | 3.0973 | 30.5007 | 24.2873 | 5.9136 | 8.9348
13.375 | 3.0858 | 30.4951 | 24.2838 | 4.2402 | 8.9507
13.62 | 3.0693 | 30.4935 | 24.2838 | 4.166 | 8.9488
13.876 | 3.0502 | 30.5048 | 24.2944 | 4.1173 | 8.941
14.138 | 3.0338 | 30.5113 | 24.3009 | 5.3106 | 8.9346
14.37 | 3.018 | 30.5174 | 24.3071 | 3.7949 | 8.9283
14.626 | 3.0031 | 30.5285 | 24.317 | 4.5417 | 8.9255
14.888 | 2.9922 | 30.5273 | 24.317 | 3.6012 | 8.9271
15.169 | 2.9813 | 30.5348 | 24.3238 | 4.1103 | 8.928
15.449 | 2.9724 | 30.5387 | 24.3277 | 6.5248 | 8.9252
15.732 | 2.9654 | 30.532 | 24.3229 | 5.2236 | 8.9267
16.007 | 2.9543 | 30.5315 | 24.3233 | 6.6999 | 8.931
16.22 | 2.9408 | 30.5414 | 24.3323 | 4.9267 | 8.929
16.314 | 2.9553 | 30.5528 | 24.3402 | 5.8185 | 8.775

## HC
DEPTH | TEMP | SALINITY | DENSITY | FLUORESCENCE | OXY
0.432 | 5.2521 | 21.7908 | 17.2009 | 2.4914 | 8.6705
0.5 | 5.2551 | 21.7231 | 17.1472 | 2.7593 | 8.6795
0.614 | 5.262 | 22.3027 | 17.6042 | 2.503 | 8.6551
0.773 | 5.2041 | 23.8227 | 18.8096 | 2.4636 | 8.5881
0.949 | 5.0157 | 24.5009 | 19.3621 | 2.6967 | 8.5925
1.124 | 4.8083 | 26.0399 | 20.598 | 2.641 | 8.5355
1.305 | 4.5348 | 27.3766 | 21.6811 | 2.4752 | 8.4942
1.48 | 4.2316 | 28.551 | 22.6397 | 2.6943 | 8.4702
1.659 | 3.9549 | 29.2493 | 23.2188 | 2.6213 | 8.4609
1.85 | 3.7374 | 29.6655 | 23.5686 | 2.5679 | 8.456
2.054 | 3.5859 | 30.0056 | 23.8522 | 2.7894 | 8.4465
2.26 | 3.4834 | 30.2765 | 24.0766 | 2.6074 | 8.4401
2.473 | 3.4209 | 30.4313 | 24.2051 | 2.6503 | 8.4399
2.688 | 3.3973 | 30.4813 | 24.2469 | 2.4508 | 8.44
2.837 | 3.3899 | 30.4986 | 24.2613 | 2.278 | 8.4441
2.963 | 3.3974 | 30.4058 | 24.1868 | 2.0379 | 8.4701
3.113 | 3.4064 | 30.3998 | 24.1812 | 1.5404 | 8.4783
3.365 | 3.4077 | 30.4686 | 24.2359 | 2.1098 | 8.4863
3.601 | 3.3943 | 30.5036 | 24.265 | 1.6332 | 8.4966
3.694 | 3.4329 | 30.234 | 24.047 | 1.8895 | 8.5596

## PC
DEPTH | TEMP | SALINITY | DENSITY | FLUORESCENCE | OXY
0.462 | 4.3938 | 29.7917 | 23.609 | 1.4581 | 8.5873
0.557 | 4.3883 | 29.8553 | 23.6599 | 1.2992 | 8.5908
0.714 | 4.3727 | 29.8824 | 23.6829 | 1.1253 | 8.5998
0.896 | 4.3581 | 29.9009 | 23.699 | 0.8574 | 8.6128
1.09 | 4.3488 | 29.9146 | 23.7108 | 0.8841 | 8.6254
1.303 | 4.3423 | 29.924 | 23.7188 | 1.0708 | 8.6392
1.503 | 4.3359 | 29.9361 | 23.729 | 0.8736 | 8.6527
1.709 | 4.332 | 29.9356 | 23.729 | 0.7994 | 8.6631
1.899 | 4.3261 | 29.9318 | 23.7266 | 0.9583 | 8.6727
2.099 | 4.3065 | 29.9485 | 23.7417 | 0.9977 | 8.6832
2.256 | 4.2834 | 29.9704 | 23.7613 | 1.0476 | 8.6912
2.355 | 4.2622 | 29.9945 | 23.7823 | 1 | 8.6953
2.468 | 4.241 | 30.0071 | 23.7943 | 1.0696 | 8.6961
2.651 | 4.2152 | 30.0261 | 23.8119 | 1.3908 | 8.7018
2.857 | 4.1853 | 30.0483 | 23.8323 | 1.5683 | 8.7029
3.08 | 4.159 | 30.0616 | 23.8453 | 1.6784 | 8.7067
3.317 | 4.1079 | 30.0807 | 23.8653 | 2.7883 | 8.7173
3.564 | 4.0194 | 30.115 | 23.9006 | 1.951 | 8.7365
3.8 | 3.913 | 30.1699 | 23.954 | 2.3151 | 8.7601
4.055 | 3.813 | 30.2439 | 24.0218 | 2.5134 | 8.7754
4.286 | 3.7328 | 30.3225 | 24.0914 | 2.0727 | 8.7892
4.546 | 3.6876 | 30.368 | 24.1316 | 2.1388 | 8.7976
4.801 | 3.6548 | 30.3959 | 24.1567 | 2.75 | 8.8075
5.051 | 3.6224 | 30.4259 | 24.1834 | 2.423 | 8.8209
5.273 | 3.5997 | 30.4406 | 24.1971 | 2.6166 | 8.8329
5.513 | 3.5822 | 30.4502 | 24.2063 | 3.5073 | 8.8444
5.7 | 3.5671 | 30.4839 | 24.2343 | 3.389 | 8.8532
5.85 | 3.5641 | 30.4975 | 24.2455 | 3.5073 | 8.8597
6.021 | 3.5687 | 30.5119 | 24.2565 | 4.3933 | 8.8652
6.238 | 3.5791 | 30.5061 | 24.251 | 5.052 | 8.8708
6.462 | 3.5846 | 30.501 | 24.2465 | 4.6554 | 8.8857
6.696 | 3.5809 | 30.4366 | 24.1955 | 3.8343 | 8.9011
6.893 | 3.55 | 30.4374 | 24.1989 | 4.2077 | 8.9164
7.099 | 3.507 | 30.4348 | 24.2005 | 3.7914 | 8.9425
7.304 | 3.46 | 30.4502 | 24.2169 | 3.6186 | 8.9565
7.499 | 3.4174 | 30.4771 | 24.2418 | 4.5475 | 8.9721
7.711 | 3.3854 | 30.4971 | 24.2605 | 4.0709 | 8.9882
7.933 | 3.3634 | 30.5137 | 24.2756 | 3.9955 | 8.998
8.115 | 3.3483 | 30.5202 | 24.282 | 4.0175 | 9.01
8.306 | 3.3367 | 30.5252 | 24.287 | 4.7249 | 9.0177
8.514 | 3.3258 | 30.5202 | 24.2839 | 4.3828 | 9.0275
8.715 | 3.3114 | 30.5249 | 24.2889 | 4.805 | 9.0766
9.006 | 3.2892 | 30.5395 | 24.3023 | 4.9221 | 9.0856
9.064 | 3.2836 | 30.5317 | 24.2966 | 6.6628 | 9.0905
9.404 | 3.2314 | 30.5562 | 24.3205 | 6.9225 | 9.0435

## RNSYS
DEPTH | TEMP | SALINITY | DENSITY | FLUORESCENCE | OXY
0.473 | 4.4589 | 29.6594 | 23.4978 | 0.6684 | 8.4566
0.558 | 4.4571 | 29.6766 | 23.5116 | 0.8296 | 8.4657
0.709 | 4.4598 | 29.6988 | 23.5289 | 0.7658 | 8.4747
0.874 | 4.467 | 29.7098 | 23.5369 | 0.8667 | 8.4878
1.041 | 4.4762 | 29.7296 | 23.5518 | 0.9003 | 8.5022
1.216 | 4.489 | 29.7251 | 23.5469 | 0.8493 | 8.513
1.42 | 4.4962 | 29.719 | 23.5415 | 0.7681 | 8.5233
1.638 | 4.4904 | 29.7746 | 23.5861 | 1.0719 | 8.5301
1.876 | 4.4324 | 29.8309 | 23.6364 | 1.0847 | 8.5485
2.103 | 4.3451 | 29.9022 | 23.7012 | 0.8388 | 8.5662
2.339 | 4.2669 | 29.9477 | 23.7447 | 0.8922 | 8.5754
2.56 | 4.1924 | 30.0022 | 23.795 | 0.985 | 8.5879
2.796 | 4.1358 | 30.0484 | 23.837 | 0.8412 | 8.5967
3.024 | 4.0962 | 30.094 | 23.8769 | 0.9745 | 8.6002
3.282 | 4.0723 | 30.1609 | 23.9322 | 0.8794 | 8.6051
3.527 | 4.0668 | 30.1697 | 23.9397 | 1.1114 | 8.6107
3.778 | 4.0537 | 30.1438 | 23.9204 | 1.0858 | 8.6271
4.02 | 4.013 | 30.1319 | 23.9146 | 1.4314 | 8.6439
4.196 | 3.9507 | 30.1695 | 23.9502 | 1.4767 | 8.6647
4.355 | 3.894 | 30.2142 | 23.9909 | 1.5903 | 8.6767
4.546 | 3.8548 | 30.228 | 24.0054 | 1.9173 | 8.6883
4.775 | 3.8162 | 30.2549 | 24.0302 | 1.9637 | 8.6986
5.023 | 3.7837 | 30.2671 | 24.0428 | 2.2884 | 8.7134
5.296 | 3.7515 | 30.2822 | 24.0577 | 2.6375 | 8.7229
5.559 | 3.7186 | 30.3061 | 24.0796 | 2.8323 | 8.7349
5.837 | 3.6932 | 30.3159 | 24.0897 | 2.7048 | 8.7451
6.105 | 3.6677 | 30.3292 | 24.1025 | 2.6932 | 8.7567
6.381 | 3.6395 | 30.3427 | 24.1157 | 3.6058 | 8.7676
6.668 | 3.6079 | 30.3525 | 24.1263 | 4.1277 | 8.7807
6.958 | 3.5662 | 30.3299 | 24.112 | 5.3871 | 8.7995
7.249 | 3.4927 | 30.3739 | 24.1532 | 4.3921 | 8.8199
7.53 | 3.4198 | 30.4123 | 24.1901 | 4.2031 | 8.8374
7.824 | 3.3573 | 30.4518 | 24.2268 | 3.8204 | 8.853
8.093 | 3.3096 | 30.4818 | 24.2547 | 3.7728 | 8.8693
8.368 | 3.2725 | 30.4812 | 24.2573 | 4.3643 | 8.8888
8.645 | 3.2277 | 30.4614 | 24.2453 | 4.6264 | 8.9099
8.9 | 3.1661 | 30.4911 | 24.274 | 4.1393 | 8.935
9.074 | 3.111 | 30.5318 | 24.311 | 3.8169 | 8.9573
9.132 | 3.0746 | 30.564 | 24.3396 | 5.0972 | 8.9629
9.183 | 3.055 | 30.5889 | 24.361 | 3.2545 | 8.967
9.329 | 3.0506 | 30.5847 | 24.358 | 3.527 | 8.9652
9.582 | 3.0462 | 30.5716 | 24.3479 | 3.4551 | 8.9696
9.886 | 3.034 | 30.5704 | 24.3479 | 4.0825 | 8.9836
10.215 | 3.0162 | 30.5555 | 24.3375 | 3.3855 | 9.0074
10.55 | 2.9882 | 30.5735 | 24.3541 | 3.9398 | 9.0252
10.892 | 2.9651 | 30.5912 | 24.3701 | 5.3454 | 9.0298
11.223 | 2.9507 | 30.5991 | 24.3776 | 6.0516 | 9.0505
11.545 | 2.9399 | 30.5943 | 24.3746 | 6.4726 | 9.0706
11.799 | 2.9245 | 30.584 | 24.3676 | 5.6689 | 9.0874
11.979 | 2.9027 | 30.6034 | 24.3847 | 5.6457 | 9.1013
12.108 | 2.8873 | 30.6159 | 24.3959 | 6.0192 | 9.1046
12.226 | 2.8794 | 30.6164 | 24.397 | 6.6338 | 9.1067
12.353 | 2.872 | 30.6096 | 24.3921 | 6.2256 | 9.1054
12.452 | 2.8601 | 30.6178 | 24.3996 | 5.5877 | 9.1039
12.56 | 2.8506 | 30.6217 | 24.4035 | 6.1838 | 9.1037
12.672 | 2.8428 | 30.6225 | 24.4047 | 6.3601 | 9.1092
12.808 | 2.8359 | 30.6281 | 24.4097 | 6.657 | 9.1143
12.936 | 2.831 | 30.6314 | 24.4127 | 6.8715 | 9.1202
13.061 | 2.828 | 30.6329 | 24.4142 | 6.6129 | 9.1257
13.216 | 2.826 | 30.6329 | 24.4144 | 6.7254 | 9.1271
13.397 | 2.8245 | 30.6331 | 24.4146 | 7.1348 | 9.1397
13.568 | 2.8234 | 30.6334 | 24.415 | 7.6705 | 9.1591
13.758 | 2.8225 | 30.6339 | 24.4154 | 7.5221 | 9.1745
13.97 | 2.8216 | 30.633 | 24.4147 | 7.8677 | 9.1842
14.187 | 2.8198 | 30.6335 | 24.4153 | 7.6404 | 9.1982
14.408 | 2.8176 | 30.635 | 24.4167 | 7.7703 | 9.2151
14.606 | 2.8157 | 30.6356 | 24.4173 | 6.0911 | 9.227
14.807 | 2.8143 | 30.636 | 24.4177 | 6.0922 | 9.2337
15.007 | 2.8129 | 30.6339 | 24.4162 | 7.1997 | 9.2384
15.425 | 2.8022 | 30.6356 | 24.4183 | 9.01 | 9.2233