## Cover Sheet
Survey Number: |  | 48
Survey Date: |  | 2004-05-17
Data Notes:
Site SYC missed due to diving operations in the area.
Site B2 CTD data was missing from the instrument. Likely failed to turn instrument on or the switch was not slid all the way.
The profile data is essentially raw data, the only processing is the conversion to user units by the seabird software "Seasoft", using conversions and calibrations
provided with the instrument, and truncations of the casts to retain just the "clean" downcast. There has been no sampling, or smoothing, nor has there been
any adjustment to account for time alignment of the sensors.
Profile Data Units
Quantity: | Depth | Temperature | Salinity | Density | Fluorescence (Chl-a) | Dissolved Oxygen | Oxygen Saturation
Units: | metres | oC | psu | sigma units | µg/L | mg/L | percent
Definitions: | psu | Practical Salinity Units, functionally equivalent to "Parts per Thousand"
| sigma units | Unit of density equal to (ρ-1000), where ρ is density in kg/m3. Example: 25.0 sigma = 1025.0 kg/m3
Sample Site Coordinates (NAD83): | [5 empty] | Data Return:
| Station ID | Latitude | Longitude
|  | oN | oW |  |  | Chemical | Target | Achieved | Percent Return
| A1 | 44.4817 | 63.514 |  |  | 7 sites
| A2 | 44.4933 | 63.4925 |  |  | NH3 | n/a | 0
| A3 | 44.516 | 63.447 |  |  | TSS | n/a | 0
| A4 | 44.5383 | 63.401 |  |  | Metals | n/a | 0
| A5 | 44.57 | 63.3267 |  |  | Oil and Grease | n/a | 0
| B1 | 44.5375 | 63.535 |  |  | CBOD5 | n/a | 0
| B2 | 44.5493 | 63.5122 |  |  | Total | 0 | 0 | n/a
| B3 | 44.5593 | 63.4888
| B4 | 44.571 | 63.4662
| B5 | 44.5822 | 63.4433 |  |  | Bacteria | Target | Achieved
| C1 | 44.5937 | 63.5473 |  |  | 28 sites
| C2 | 44.5958 | 63.5427 |  |  | F Coliform | 56 | 54
| C3 | 44.5978 | 63.538 |  |  | Total | 56 | 54 | 96.43%
| C4 | 44.5988 | 63.5337
| C5 | 44.6215 | 63.5223
| C6 | 44.6237 | 63.5195 |  |  | Profiles | Target | Achieved
| D1 | 44.6338 | 63.5607 |  |  | 31 sites
| D2 | 44.6362 | 63.5527 |  |  | C-T | 31 | 29
| D3 | 44.6385 | 63.5452 |  |  | Dissolved Oxygen | 31 | 29
| EE1 | 44.6577 | 63.5765 |  |  | Chlorophyll | 31 | 29
| EE2 | 44.6593 | 63.572 |  |  |  | 93 | 87 | 93.55%
| EE3 | 44.6612 | 63.5678
| E1 | 44.6755 | 63.6097
| E2 | 44.677 | 63.6093 |  |  | Total data records | 149 | 141 | 94.63%
| E3 | 44.6778 | 63.609
| F1 | 44.674 | 63.6357
| F2 | 44.6817 | 63.6253
| F3 | 44.6855 | 63.6198
| G2 | 44.6932 | 63.642
| H1 | 44.7012 | 63.656
| H2 | 44.7043 | 63.6503
| H3 | 44.707 | 63.6455
| AYC | 44.6367 | 63.6096
| BYC | 44.7234 | 63.6629
| DYC | 44.6989 | 63.6152
| SYC | 44.6294 | 63.5254
| RNSYS | 44.6222 | 63.5785
| HC | 44.5707 | 63.5572
| PC | 44.6123 | 63.57
| BRB | 44.6247 | 63.5611
File Description This workbook file contains weekly water quality data collected in Halifax Harbour. The worksheets contain (In order), fecal coliform data, chemistry data (on alternate weeks), and one worksheet per station containing profile data. This sheet contains sample station coordinates, and information on units for the profile data, and a summary of weekly data return. For a summary of this data see the accompanying report file: HHWQMP_report048_050517.doc

## Coliform
Station |  | AYC | AYC | B2 | B2 | BRB | BRB | BYC | BYC | C2 | C2 | C3 | C3 | C6 | C6 | D1 | D1 | D2 | D2 | D3 | D3 | DYC | DYC | E1 | E1 | E2 | E2 | E3 | E3 | EE1 | EE1 | EE2 | EE2 | EE3 | EE3 | F1 | F1 | F2 | F2 | F3 | F3 | G2 | G2 | H1 | H1 | H2 | H2 | H3 | H3 | HC | HC | PC | PC | RNSYS | RNSYS | SYC | SYC | QA/QC1 | QA/QC2 | QA/QC3 | QA/QC6
Depth |  | 10 | 1 | 10 | 1 | 10 | 1 | 10 | 1 | 10 | 1 | 10 | 1 | 10 | 1 | 10 | 1 | 10 | 1 | 10 | 1 | 10 | 1 | 10 | 1 | 10 | 1 | 10 | 1 | 10 | 1 | 10 | 1 | 10 | 1 | 10 | 1 | 10 | 1 | 10 | 1 | 10 | 1 | 10 | 1 | 10 | 1 | 10 | 1 | 10 | 1 | 10 | 1 | 10 | 1 | 10 | 1 | 1 | 1 | 1 | 10
Label | Units | AYC-10M | AYC-1M | B2-10M | B2-1M | BRB-10M | BRB-1M | BYC-10M | BYC-1M | C2-10M | C2-1M | C3-10M | C3-1M | C6-10M | C6-1M | D1-10M | D1-1M | D2-10M | D2-1M | D3-10M | D3-1M | DYC-10M | DYC-1M | E1-10M | E1-1M | E2-10M | E2-1M | E3-10M | E3-1M | EE1-10M | EE1-1M | EE2-10M | EE2-1M | EE3-10M | EE3-1M | F1-10M | F1-1M | F2-10M | F2-1M | F3-10M | F3-1M | G2-10M | G2-1M | H1-10M | H1-1M | H2-10M | H2-1M | H3-10M | H3-1M | HC-10M | HC-1M | PC-10M | PC-1M | RNSYS-10M | RNSYS-1M | SYC-10M | SYC-1M | QA/QC 1 | QA/QC 2 | QA/QC 3 | QA/QC 4
Sampling Date |  | 2005-05-17 | 2005-05-17 | 2005-05-17 | 2005-05-17 | 2005-05-17 | 2005-05-17 | 2005-05-17 | 2005-05-17 | 2005-05-17 | 2005-05-17 | 2005-05-17 | 2005-05-17 | 2005-05-17 | 2005-05-17 | 2005-05-17 | 2005-05-17 | 2005-05-17 | 2005-05-17 | 2005-05-17 | 2005-05-17 | 2005-05-17 | 2005-05-17 | 2005-05-17 | 2005-05-17 | 2005-05-17 | 2005-05-17 | 2005-05-17 | 2005-05-17 | 2005-05-17 | 2005-05-17 | 2005-05-17 | 2005-05-17 | 2005-05-17 | 2005-05-17 | 2005-05-17 | 2005-05-17 | 2005-05-17 | 2005-05-17 | 2005-05-17 | 2005-05-17 | 2005-05-17 | 2005-05-17 | 2005-05-17 | 2005-05-17 | 2005-05-17 | 2005-05-17 | 2005-05-17 | 2005-05-17 | 2005-05-17 | 2005-05-17 | 2005-05-17 | 2005-05-17 | 2005-05-17 | 2005-05-17 |  |  | 2005-05-17 | 2005-05-17 | 2005-05-17 | 2005-05-17
Sampling Time |  | 16:00 | 16:00 | 14:42 | 14:24 | 13:33 | 13:33 | 9:53 | 9:53 | 15:15 | 15:16 | 13:56 | 13:56 | 13:07 | 13:07 | 8:03 | 8:03 | 12:40 | 12:40 | 12:49 | 12:49 | 10:35 | 10:35 | 8:47 | 8:47 | 11:12 | 11:12 | 11:18 | 11:18 | 8:21 | 8:21 | 11:37 | 11:37 | between 11:41 and 12:40 | between 11:41 and 12:40 | 9:02 | 9:02 | 10:58 | 10:58 | 10:49 | 10:49 | 9:25 | 9:25 | 9:37 | 9:37 | 10:09 | 10:09 | 10:20 | 10:20 | 14:44 | 14:44 | 15:31 | 15:31 | 15:43 | 15:43 |  |  | 14:24 | 15:31 | 9:37 | 10:49
Fecal coliform | CFU/100mL | 37 | 15 | ND | 1 | 140 | 2800 | 2 | 1 | 2 | 38 | 1 | 2 | 18 | 5 | 1000 | >10000 | 78 | 670 | 42 | 120 | 73 | 5 | 230 | 52 | 61 | 710 | 510 | 44 | 860 |  | 210 |  | 490 |  | 23 | 12 | 200 | 130 | 82 | 9 | 49 | 48 | 68 | 9 | 33 | 17 | 210 | 85 | 7 | 18 | 140 | 620 | 33 | 77 |  |  | ND | 540 | 38 | 14
Fecal coliform | CFU/10mL | [29 empty] | 310 |  | 64 |  | 6400
[56 empty] | No SAMPLE | No SAMPLE
[58 empty] | B2-1M | PC-1M | H1-10M | F3-1M

## C1
DEPTH | TEMP | SALINITY | DENSITY | FLUORESCENCE | OXY
0.468 | 5.5014 | 29.2577 | 23.0736 | 3.0504 | 8.7691
0.54 | 5.5037 | 29.257 | 23.0728 | 3.084 | 8.7691
0.693 | 5.5062 | 29.2559 | 23.0717 | 2.9634 | 8.7696
0.874 | 5.5082 | 29.2534 | 23.0695 | 2.8903 | 8.7695
1.073 | 5.5091 | 29.2535 | 23.0694 | 2.9599 | 8.7724
1.289 | 5.5101 | 29.2502 | 23.0668 | 3.0167 | 8.7698
1.518 | 5.5088 | 29.2498 | 23.0666 | 2.9321 | 8.7739
1.751 | 5.5063 | 29.2509 | 23.0677 | 2.75 | 8.7716
1.991 | 5.5033 | 29.2502 | 23.0675 | 2.801 | 8.7725
2.228 | 5.4981 | 29.2392 | 23.0594 | 2.7906 | 8.7763
2.433 | 5.4833 | 29.2455 | 23.0659 | 2.8207 | 8.7758
2.61 | 5.4625 | 29.2515 | 23.0729 | 2.9819 | 8.7814
2.807 | 5.431 | 29.2698 | 23.0908 | 2.9564 | 8.7851
3.013 | 5.39 | 29.3096 | 23.1266 | 2.9367 | 8.7882
3.217 | 5.3457 | 29.3598 | 23.171 | 2.8347 | 8.7891
3.421 | 5.2742 | 29.4306 | 23.2345 | 2.895 | 8.7971
3.63 | 5.2023 | 29.4976 | 23.2951 | 3.0457 | 8.8046
3.852 | 5.153 | 29.543 | 23.3361 | 2.9843 | 8.8045
4.096 | 5.1253 | 29.5702 | 23.3605 | 3.1246 | 8.806
4.369 | 5.1097 | 29.589 | 23.377 | 3.1501 | 8.8049
4.635 | 5.098 | 29.6241 | 23.406 | 3.3101 | 8.805
4.901 | 5.0933 | 29.6506 | 23.4275 | 3.5653 | 8.8067
5.157 | 5.0952 | 29.6523 | 23.4286 | 4.3202 | 8.8102
5.412 | 5.0946 | 29.6421 | 23.4206 | 4.6484 | 8.813
5.664 | 5.0888 | 29.6462 | 23.4244 | 5.2468 | 8.8226
5.923 | 5.0831 | 29.6482 | 23.4266 | 5.6249 | 8.8245
6.173 | 5.0787 | 29.6426 | 23.4226 | 5.9693 | 8.8313
6.428 | 5.0727 | 29.6482 | 23.4276 | 6.0087 | 8.8361
6.668 | 5.0687 | 29.6478 | 23.4278 | 6.2059 | 8.8383
6.884 | 5.0649 | 29.6303 | 23.4143 | 5.9971 | 8.8446
7.11 | 5.0519 | 29.5995 | 23.3912 | 5.9797 | 8.8499
7.346 | 5.022 | 29.6126 | 23.4048 | 6.0702 | 8.8547
7.585 | 4.9913 | 29.6697 | 23.4531 | 5.9357 | 8.8581
7.84 | 4.9829 | 29.6962 | 23.4749 | 6.0887 | 8.856
8.058 | 4.9845 | 29.6802 | 23.4621 | 5.9704 | 8.8551
8.289 | 4.9781 | 29.6786 | 23.4615 | 6.3068 | 8.8578
8.525 | 4.9686 | 29.6895 | 23.471 | 5.7698 | 8.8582
8.753 | 4.9608 | 29.686 | 23.4691 | 5.5321 | 8.8579
8.98 | 4.9492 | 29.6918 | 23.4749 | 5.6051 | 8.8576
9.207 | 4.9372 | 29.7058 | 23.4872 | 5.1563 | 8.8562
9.461 | 4.9273 | 29.7199 | 23.4994 | 5.1042 | 8.8534
9.742 | 4.9196 | 29.7311 | 23.5091 | 4.987 | 8.8492
10.033 | 4.9122 | 29.7421 | 23.5185 | 4.6264 | 8.8453
10.311 | 4.9027 | 29.7579 | 23.532 | 4.5475 | 8.8387
10.575 | 4.8955 | 29.7662 | 23.5392 | 4.1973 | 8.8352
10.848 | 4.8907 | 29.7709 | 23.5435 | 3.9433 | 8.8282
11.146 | 4.8858 | 29.7774 | 23.5491 | 3.8227 | 8.8223
11.422 | 4.8816 | 29.7785 | 23.5504 | 3.7149 | 8.8173
11.697 | 4.8754 | 29.7833 | 23.5548 | 3.8598 | 8.8124
11.987 | 4.8674 | 29.7935 | 23.5637 | 3.8772 | 8.8097
12.283 | 4.8591 | 29.8014 | 23.5708 | 3.9839 | 8.8054
12.538 | 4.852 | 29.8041 | 23.5737 | 3.8447 | 8.8008
12.79 | 4.8453 | 29.8066 | 23.5763 | 3.9097 | 8.7998
13.064 | 4.8391 | 29.8136 | 23.5825 | 3.9166 | 8.7971
13.357 | 4.8326 | 29.8239 | 23.5913 | 3.9723 | 8.7951
13.651 | 4.8237 | 29.8293 | 23.5965 | 3.8876 | 8.7954
13.923 | 4.8098 | 29.8332 | 23.601 | 3.7775 | 8.7957
14.183 | 4.7856 | 29.8328 | 23.6031 | 3.8134 | 8.7959
14.443 | 4.7233 | 29.8212 | 23.6001 | 3.8146 | 8.8051
14.7 | 4.6158 | 29.8854 | 23.6617 | 3.8123 | 8.8218
14.96 | 4.5237 | 29.9436 | 23.7168 | 3.9259 | 8.8231
15.236 | 4.4595 | 29.9368 | 23.7177 | 3.7728 | 8.8238
15.516 | 4.3939 | 29.9426 | 23.7286 | 3.4876 | 8.8266
15.809 | 4.3229 | 29.9631 | 23.7517 | 3.4783 | 8.8333
16.085 | 4.2567 | 29.9744 | 23.7669 | 3.2707 | 8.8346
16.38 | 4.195 | 30.0028 | 23.7953 | 3.0875 | 8.8385
16.675 | 4.138 | 30.0664 | 23.8511 | 2.9947 | 8.837
16.966 | 4.1029 | 30.131 | 23.9056 | 2.8636 | 8.845
17.269 | 4.0932 | 30.1083 | 23.8885 | 2.7964 | 8.8252
17.525 | 4.0738 | 30.0519 | 23.8455 | 2.5842 | 8.8216
17.814 | 4.0232 | 30.0382 | 23.8393 | 2.4485 | 8.8303
18.113 | 3.9564 | 30.077 | 23.8762 | 2.3244 | 8.8355
18.417 | 3.9035 | 30.1074 | 23.9051 | 2.2618 | 8.8322
18.701 | 3.8651 | 30.1253 | 23.9229 | 2.2119 | 8.8334
18.98 | 3.8359 | 30.1215 | 23.9224 | 2.0959 | 8.8329
19.268 | 3.7991 | 30.1027 | 23.9107 | 2.0913 | 8.8349
19.58 | 3.7435 | 30.1354 | 23.9417 | 2.0345 | 8.8386
19.878 | 3.6955 | 30.1684 | 23.9722 | 1.9626 | 8.8397
20.165 | 3.6628 | 30.183 | 23.9867 | 2.0008 | 8.836
20.461 | 3.6346 | 30.1957 | 23.9992 | 1.8953 | 8.8351
20.773 | 3.608 | 30.2179 | 24.0192 | 1.8478 | 8.8326
21.053 | 3.5902 | 30.2356 | 24.0348 | 1.806 | 8.8303
21.345 | 3.5802 | 30.2467 | 24.0445 | 1.6657 | 8.825
21.616 | 3.5732 | 30.2542 | 24.0511 | 1.639 | 8.8227
21.974 | 3.5829 | 30.2507 | 24.0475 | 1.3862 | 8.7762

## C2
DEPTH | TEMP | SALINITY | DENSITY | FLUORESCENCE | OXY
0.349 | 5.3563 | 29.5149 | 23.2924 | 4.1764 | 8.7814
0.447 | 5.3578 | 29.5144 | 23.2919 | 4.1265 | 8.7818
0.537 | 5.3598 | 29.524 | 23.2993 | 4.0396 | 8.7809
0.621 | 5.3647 | 29.5189 | 23.2947 | 4.0465 | 8.7791
0.737 | 5.3679 | 29.5092 | 23.2867 | 3.8088 | 8.7797
0.875 | 5.3663 | 29.5127 | 23.2897 | 3.9236 | 8.7797
1.035 | 5.3653 | 29.5129 | 23.2899 | 3.7612 | 8.7828
1.203 | 5.3636 | 29.4986 | 23.2788 | 3.9213 | 8.784
1.368 | 5.348 | 29.4986 | 23.2804 | 3.9851 | 8.7825
1.497 | 5.3267 | 29.5187 | 23.2986 | 3.9213 | 8.789
1.631 | 5.3211 | 29.5205 | 23.3006 | 3.6882 | 8.7856
1.76 | 5.3169 | 29.5166 | 23.298 | 3.7485 | 8.7868
1.837 | 5.3018 | 29.5281 | 23.3086 | 3.6035 | 8.7883
1.921 | 5.281 | 29.5467 | 23.3256 | 3.9108 | 8.7925
2.041 | 5.2643 | 29.5567 | 23.3352 | 3.9178 | 8.7952
2.215 | 5.2424 | 29.565 | 23.3441 | 3.9085 | 8.7948
2.388 | 5.2213 | 29.5678 | 23.3485 | 3.8621 | 8.7995
2.601 | 5.2148 | 29.566 | 23.3478 | 4.0419 | 8.7984
2.789 | 5.2103 | 29.5648 | 23.3474 | 4.0465 | 8.7996
2.941 | 5.209 | 29.5616 | 23.345 | 4.0848 | 8.8035
3.107 | 5.2077 | 29.5626 | 23.3459 | 4.2066 | 8.807
3.333 | 5.2063 | 29.569 | 23.3511 | 4.2912 | 8.8074
3.61 | 5.2046 | 29.5733 | 23.3547 | 4.435 | 8.8091
3.907 | 5.2046 | 29.573 | 23.3544 | 4.6902 | 8.8118
4.212 | 5.2045 | 29.6146 | 23.3874 | 4.7435 | 8.8113
4.511 | 5.1951 | 29.658 | 23.4227 | 4.7725 | 8.8144
4.795 | 5.1735 | 29.6838 | 23.4454 | 4.7794 | 8.8165
5.092 | 5.1472 | 29.7041 | 23.4641 | 5.2862 | 8.821
5.37 | 5.1204 | 29.7218 | 23.481 | 4.965 | 8.8247
5.627 | 5.0987 | 29.7315 | 23.4909 | 4.8513 | 8.8288
5.891 | 5.0793 | 29.7423 | 23.5014 | 4.965 | 8.8307
6.107 | 5.0636 | 29.7522 | 23.511 | 4.9847 | 8.8346
6.287 | 5.051 | 29.7652 | 23.5225 | 5.1123 | 8.834
6.493 | 5.0405 | 29.781 | 23.5361 | 5.1065 | 8.8347
6.746 | 5.0337 | 29.7925 | 23.5459 | 5.2062 | 8.8381
7.006 | 5.0301 | 29.801 | 23.553 | 5.4648 | 8.8383
7.294 | 5.0289 | 29.8083 | 23.5589 | 5.3906 | 8.8354
7.58 | 5.0301 | 29.8321 | 23.5776 | 5.4671 | 8.8352
7.851 | 5.037 | 29.8334 | 23.5779 | 5.4718 | 8.8353
8.137 | 5.0439 | 29.8321 | 23.5762 | 5.5263 | 8.8351
8.392 | 5.0492 | 29.8326 | 23.5761 | 5.6469 | 8.8325
8.649 | 5.0532 | 29.8314 | 23.5747 | 5.6121 | 8.8344
8.899 | 5.0563 | 29.8311 | 23.5741 | 5.5066 | 8.8338
9.14 | 5.0586 | 29.8362 | 23.5779 | 5.5205 | 8.8333
9.376 | 5.0598 | 29.8373 | 23.5787 | 5.9287 | 8.8366
9.563 | 5.0593 | 29.8344 | 23.5765 | 5.5251 | 8.8351
9.768 | 5.0556 | 29.8361 | 23.5782 | 5.3906 | 8.836
10.003 | 5.0515 | 29.8387 | 23.5807 | 5.1216 | 8.8387
10.23 | 5.0483 | 29.8398 | 23.5819 | 4.8282 | 8.837
10.465 | 5.0461 | 29.8404 | 23.5826 | 5.0589 | 8.8364
10.711 | 5.0442 | 29.8404 | 23.5828 | 4.8293 | 8.8371
10.924 | 5.0422 | 29.8414 | 23.5837 | 4.8513 | 8.8357
11.135 | 5.0407 | 29.8414 | 23.5839 | 4.4478 | 8.8368
11.385 | 5.0388 | 29.8377 | 23.5812 | 4.4095 | 8.8367
11.655 | 5.0352 | 29.8389 | 23.5825 | 4.1231 | 8.8351
11.925 | 5.0317 | 29.8386 | 23.5826 | 4.2796 | 8.8359
12.192 | 5.0285 | 29.8383 | 23.5827 | 4.2251 | 8.8353
12.439 | 5.0241 | 29.8367 | 23.5819 | 4.1776 | 8.8366
12.714 | 5.0173 | 29.8395 | 23.5848 | 4.2019 | 8.8353
13.002 | 5.0103 | 29.8425 | 23.5879 | 4.1381 | 8.8387
13.267 | 5.0025 | 29.8361 | 23.5837 | 3.992 | 8.8379
13.519 | 4.9887 | 29.8423 | 23.59 | 3.9665 | 8.8384
13.775 | 4.9746 | 29.8379 | 23.5879 | 3.9711 | 8.8413
14.025 | 4.9535 | 29.8412 | 23.5928 | 3.9967 | 8.84
14.284 | 4.9172 | 29.8468 | 23.6009 | 4.0871 | 8.8474
14.541 | 4.8666 | 29.8931 | 23.6427 | 3.8181 | 8.8489
14.79 | 4.8259 | 29.9334 | 23.6788 | 3.8308 | 8.8482
15.034 | 4.8048 | 29.9542 | 23.6974 | 3.7172 | 8.8434
15.257 | 4.7952 | 29.9631 | 23.7054 | 3.7265 | 8.8402
15.488 | 4.7906 | 29.9665 | 23.7085 | 3.7056 | 8.8346
15.733 | 4.7867 | 29.968 | 23.7101 | 3.5884 | 8.8299
15.998 | 4.7818 | 29.9701 | 23.7123 | 3.5281 | 8.8252
16.281 | 4.776 | 29.9626 | 23.7069 | 3.4551 | 8.8213
16.563 | 4.7634 | 29.9604 | 23.7065 | 3.3391 | 8.821
16.834 | 4.7447 | 29.9616 | 23.7093 | 3.244 | 8.8178
17.105 | 4.7227 | 29.944 | 23.6975 | 3.222 | 8.8175
17.368 | 4.6855 | 29.9537 | 23.709 | 3.2672 | 8.821
17.626 | 4.6408 | 29.9836 | 23.737 | 3.2011 | 8.8225
17.867 | 4.6044 | 29.9798 | 23.7376 | 3.0793 | 8.8196
18.111 | 4.5618 | 29.9929 | 23.7522 | 3.0063 | 8.8221
18.354 | 4.5147 | 29.9989 | 23.7616 | 2.9553 | 8.8247
18.606 | 4.4617 | 30.0037 | 23.7706 | 2.8729 | 8.8309
18.874 | 4.4006 | 30.0035 | 23.7763 | 2.808 | 8.8311
19.154 | 4.324 | 29.9654 | 23.7534 | 2.7314 | 8.8435
19.403 | 4.2204 | 30.0113 | 23.7996 | 2.7117 | 8.8512
19.677 | 4.1237 | 30.0249 | 23.8194 | 2.6016 | 8.8614
19.943 | 4.0216 | 29.9958 | 23.8058 | 2.5378 | 8.8739
20.227 | 3.8941 | 30.059 | 23.8675 | 2.4694 | 8.8769
20.479 | 3.7851 | 30.0981 | 23.9084 | 2.4137 | 8.8968
20.741 | 3.6929 | 30.1541 | 23.9611 | 2.525 | 8.8953
21.016 | 3.6263 | 30.2078 | 24.0095 | 2.307 | 8.8924
21.277 | 3.5863 | 30.2411 | 24.0395 | 2.1504 | 8.886
21.549 | 3.5624 | 30.2505 | 24.0491 | 2.1296 | 8.8826
21.782 | 3.5405 | 30.2591 | 24.0578 | 2.1064 | 8.8811
22.04 | 3.5171 | 30.2638 | 24.0635 | 2.2247 | 8.8784
22.298 | 3.4905 | 30.2731 | 24.0732 | 1.9104 | 8.8795
22.549 | 3.4604 | 30.2732 | 24.0759 | 1.6877 | 8.8806
22.821 | 3.4213 | 30.2881 | 24.091 | 1.8327 | 8.8841
23.06 | 3.3779 | 30.3042 | 24.1075 | 1.5892 | 8.8862
23.289 | 3.3271 | 30.34 | 24.1403 | 1.5126 | 8.8884
23.501 | 3.2801 | 30.3767 | 24.1735 | 1.4222 | 8.8868
23.706 | 3.2436 | 30.4015 | 24.1963 | 1.4709 | 8.8856
23.886 | 3.2131 | 30.4253 | 24.2177 | 1.4604 | 8.8799
24.039 | 3.1878 | 30.4262 | 24.2205 | 1.3514 | 8.8772
24.186 | 3.1444 | 30.4327 | 24.2293 | 1.3039 | 8.8792
24.31 | 3.0837 | 30.4454 | 24.2444 | 1.305 | 8.8845
24.418 | 3.0161 | 30.489 | 24.2845 | 1.225 | 8.8863
24.536 | 2.956 | 30.5133 | 24.3087 | 1.2146 | 8.891
24.627 | 2.897 | 30.5401 | 24.3347 | 1.2215 | 8.8901
24.686 | 2.8343 | 30.5823 | 24.3733 | 1.1519 | 8.8921
24.743 | 2.7808 | 30.6325 | 24.4175 | 1.1519 | 8.888
24.834 | 2.7501 | 30.6269 | 24.4154 | 1.1717 | 8.8869
24.944 | 2.713 | 30.6441 | 24.432 | 1.1566 | 8.8829
25.058 | 2.6737 | 30.6678 | 24.454 | 1.1427 | 8.8825
25.179 | 2.6395 | 30.6787 | 24.4653 | 1.1543 | 8.8839
25.329 | 2.6025 | 30.6967 | 24.4824 | 1.0545 | 8.8796
25.554 | 2.5662 | 30.7216 | 24.505 | 1.058 | 8.8789
25.829 | 2.5382 | 30.739 | 24.521 | 0.9745 | 8.8777
26.085 | 2.5131 | 30.7471 | 24.5294 | 1.0812 | 8.8759
26.362 | 2.4847 | 30.7675 | 24.5478 | 0.9826 | 8.873
26.64 | 2.4621 | 30.7861 | 24.5643 | 1.007 | 8.8703
26.902 | 2.4486 | 30.7973 | 24.5742 | 0.9513 | 8.8637
27.184 | 2.4408 | 30.8021 | 24.5786 | 0.8597 | 8.8581
27.477 | 2.4357 | 30.8019 | 24.5789 | 0.9513 | 8.8533
27.766 | 2.4292 | 30.7961 | 24.5747 | 0.8667 | 8.85
28.04 | 2.4161 | 30.8057 | 24.5833 | 0.8829 | 8.8471
28.302 | 2.4042 | 30.8149 | 24.5915 | 0.8551 | 8.843
28.539 | 2.3965 | 30.8204 | 24.5965 | 0.847 | 8.8381
28.746 | 2.3914 | 30.8249 | 24.6005 | 0.8539 | 8.8362
28.978 | 2.3883 | 30.824 | 24.6 | 0.804 | 8.8293
29.144 | 2.3846 | 30.8268 | 24.6025 | 0.8272 | 8.828
29.2 | 2.409 | 30.8201 | 24.5954 | 0.8029 | 8.7667

## C3
DEPTH | TEMP | SALINITY | DENSITY | FLUORESCENCE | OXY
0.341 | 5.105 | 29.9505 | 23.6635 | 2.6874 | 8.7696
0.464 | 5.1248 | 29.9241 | 23.6406 | 2.6514 | 8.7696
0.58 | 5.1332 | 29.9363 | 23.6493 | 2.6839 | 8.7717
0.667 | 5.145 | 29.9338 | 23.6461 | 2.6004 | 8.7731
0.766 | 5.1593 | 29.9216 | 23.635 | 2.4218 | 8.7695
0.868 | 5.1675 | 29.906 | 23.6218 | 2.3731 | 8.7727
1.017 | 5.1658 | 29.8817 | 23.6027 | 2.329 | 8.778
1.232 | 5.1493 | 29.8892 | 23.6104 | 2.3128 | 8.7829
1.494 | 5.1315 | 29.8767 | 23.6024 | 2.2594 | 8.7865
1.762 | 5.1025 | 29.8501 | 23.5844 | 2.1736 | 8.7914
2.025 | 5.054 | 29.864 | 23.6004 | 2.1296 | 8.7996
2.3 | 5.0081 | 29.897 | 23.6313 | 2.118 | 8.8043
2.572 | 4.9766 | 29.9227 | 23.6549 | 2.1214 | 8.8069
2.863 | 4.959 | 29.9327 | 23.6646 | 2.1841 | 8.8062
3.158 | 4.947 | 29.935 | 23.6677 | 2.2015 | 8.8055
3.441 | 4.9361 | 29.9297 | 23.6646 | 2.2537 | 8.8035
3.734 | 4.9201 | 29.9317 | 23.6678 | 2.3313 | 8.8065
4.015 | 4.9001 | 29.9447 | 23.6801 | 2.4148 | 8.8062
4.296 | 4.8839 | 29.9529 | 23.6883 | 2.532 | 8.8084
4.585 | 4.8699 | 29.9591 | 23.6946 | 2.6653 | 8.8046
4.874 | 4.8566 | 29.967 | 23.7023 | 2.7256 | 8.8066
5.176 | 4.8459 | 29.9733 | 23.7083 | 2.8857 | 8.8047
5.475 | 4.8381 | 29.9793 | 23.7138 | 3.0016 | 8.8055
5.751 | 4.8333 | 29.9831 | 23.7174 | 3.164 | 8.8007
6.046 | 4.8304 | 29.9847 | 23.7189 | 3.4597 | 8.7998
6.335 | 4.8289 | 29.9856 | 23.7198 | 3.4586 | 8.7975
6.623 | 4.8277 | 29.9861 | 23.7203 | 3.7531 | 8.796
6.92 | 4.827 | 29.9864 | 23.7206 | 3.9595 | 8.7958
7.216 | 4.826 | 29.9862 | 23.7205 | 4.1347 | 8.7943
7.483 | 4.8239 | 29.9871 | 23.7215 | 4.2216 | 8.7965
7.773 | 4.8215 | 29.9868 | 23.7215 | 4.3689 | 8.792
8.071 | 4.8187 | 29.9873 | 23.7222 | 4.5382 | 8.7952
8.354 | 4.8151 | 29.9901 | 23.7247 | 4.6032 | 8.7928
8.641 | 4.8119 | 29.9927 | 23.7271 | 4.6322 | 8.7939
8.915 | 4.8102 | 29.9955 | 23.7295 | 4.7783 | 8.7941
9.167 | 4.8092 | 29.9985 | 23.732 | 4.7621 | 8.7947
9.441 | 4.8087 | 30.0003 | 23.7335 | 4.9662 | 8.7948
9.682 | 4.8077 | 30.0038 | 23.7363 | 4.9093 | 8.7927
9.943 | 4.8062 | 30.0072 | 23.7392 | 5.0091 | 8.7965
10.208 | 4.804 | 30.0094 | 23.7412 | 5.0879 | 8.7979
10.483 | 4.8012 | 30.0119 | 23.7434 | 5.0636 | 8.7971
10.748 | 4.798 | 30.0149 | 23.7461 | 5.0763 | 8.7979
11.026 | 4.7951 | 30.0186 | 23.7494 | 5.0311 | 8.7963
11.299 | 4.7921 | 30.0194 | 23.7503 | 5.0079 | 8.7982
11.569 | 4.7873 | 30.0213 | 23.7523 | 5.0009 | 8.7979
11.817 | 4.7808 | 30.0233 | 23.7545 | 4.9348 | 8.8004
12.057 | 4.7736 | 30.0277 | 23.7587 | 4.8896 | 8.7996
12.289 | 4.7677 | 30.0326 | 23.7633 | 4.8038 | 8.7987
12.502 | 4.7641 | 30.0355 | 23.7659 | 4.8896 | 8.7988
12.753 | 4.7622 | 30.0368 | 23.7671 | 4.8618 | 8.7989
12.995 | 4.7609 | 30.0378 | 23.768 | 4.8328 | 8.7981
13.25 | 4.76 | 30.0366 | 23.7671 | 4.82 | 8.7989
13.499 | 4.7584 | 30.0364 | 23.7671 | 4.776 | 8.7972
13.753 | 4.7559 | 30.035 | 23.7663 | 4.8397 | 8.7948
14.032 | 4.7518 | 30.0338 | 23.7658 | 4.8119 | 8.7978
14.312 | 4.7442 | 30.0393 | 23.7709 | 4.6391 | 8.7968
14.586 | 4.7351 | 30.0483 | 23.7789 | 4.7876 | 8.7982
14.847 | 4.7264 | 30.0537 | 23.784 | 4.6739 | 8.7989
15.107 | 4.7177 | 30.0585 | 23.7887 | 4.6809 | 8.7981
15.383 | 4.7086 | 30.0576 | 23.789 | 4.5672 | 8.7983
15.68 | 4.6999 | 30.061 | 23.7925 | 4.5116 | 8.799
15.953 | 4.6927 | 30.068 | 23.7988 | 4.442 | 8.797
16.214 | 4.6889 | 30.0707 | 23.8013 | 4.3991 | 8.7951
16.498 | 4.6869 | 30.0666 | 23.7982 | 4.3341 | 8.7925
16.794 | 4.6827 | 30.0531 | 23.788 | 4.1091 | 8.794
17.073 | 4.6716 | 30.0496 | 23.7863 | 3.8668 | 8.7955
17.343 | 4.6553 | 30.0556 | 23.7927 | 3.7218 | 8.7954
17.604 | 4.6387 | 30.0584 | 23.7966 | 3.607 | 8.7964
17.886 | 4.6218 | 30.0648 | 23.8033 | 3.5711 | 8.797
18.136 | 4.6053 | 30.0621 | 23.8028 | 3.4377 | 8.7987
18.423 | 4.5873 | 30.0681 | 23.8094 | 3.3925 | 8.7993
18.706 | 4.5701 | 30.0762 | 23.8175 | 3.3449 | 8.7964
18.993 | 4.5556 | 30.0809 | 23.8226 | 3.2545 | 8.7979
19.259 | 4.5427 | 30.0833 | 23.8258 | 3.28 | 8.7997
19.537 | 4.5296 | 30.0918 | 23.8338 | 3.1675 | 8.7991
19.889 | 4.55 | 30.0908 | 23.831 | 2.576 | 8.7681
19.97 | 4.5345 | 30.0889 | 23.831 | 2.5969 | 8.7732

## C4
DEPTH | TEMP | SALINITY | DENSITY | FLUORESCENCE | OXY
0.417 | 5.0179 | 29.9041 | 23.6359 | 1.7248 | 8.8045
0.52 | 5.0156 | 29.9004 | 23.6332 | 1.7306 | 8.8081
0.658 | 5.0121 | 29.9105 | 23.6416 | 1.8083 | 8.8076
0.816 | 5.0127 | 29.9111 | 23.6419 | 1.7283 | 8.8094
1.009 | 5.0151 | 29.9107 | 23.6414 | 1.719 | 8.8094
1.226 | 5.0168 | 29.9056 | 23.6372 | 1.7121 | 8.8094
1.458 | 5.0159 | 29.9015 | 23.634 | 1.69 | 8.8068
1.694 | 5.0127 | 29.8998 | 23.633 | 1.7237 | 8.8096
1.912 | 5.0075 | 29.8902 | 23.626 | 1.6889 | 8.8081
2.123 | 4.9978 | 29.8963 | 23.6318 | 1.6332 | 8.8087
2.341 | 4.9899 | 29.9013 | 23.6366 | 1.5776 | 8.8095
2.562 | 4.9843 | 29.9024 | 23.638 | 1.6437 | 8.8098
2.804 | 4.9791 | 29.9034 | 23.6394 | 1.5834 | 8.8114
3.048 | 4.9744 | 29.9055 | 23.6415 | 1.6495 | 8.8117
3.327 | 4.9702 | 29.9014 | 23.6386 | 1.6784 | 8.8109
3.63 | 4.9629 | 29.8862 | 23.6274 | 1.6993 | 8.811
3.912 | 4.9441 | 29.8552 | 23.6048 | 1.7735 | 8.8203
4.191 | 4.8985 | 29.8306 | 23.59 | 1.9904 | 8.8298
4.473 | 4.8256 | 29.8777 | 23.6346 | 2.0484 | 8.8386
4.753 | 4.7693 | 29.9257 | 23.6783 | 2.133 | 8.8415
5.012 | 4.7388 | 29.9463 | 23.6977 | 2.2073 | 8.8396
5.274 | 4.7212 | 29.9715 | 23.7194 | 2.3325 | 8.8372
5.564 | 4.7219 | 30.0078 | 23.7482 | 2.3511 | 8.8337
5.855 | 4.7439 | 29.9634 | 23.7108 | 2.6317 | 8.8284
6.13 | 4.7436 | 29.9345 | 23.6879 | 2.8729 | 8.8319
6.411 | 4.7205 | 29.9461 | 23.6994 | 2.9599 | 8.8369
6.692 | 4.7 | 29.9595 | 23.7121 | 3.0341 | 8.8385
6.946 | 4.6858 | 29.9695 | 23.7214 | 3.1292 | 8.8414
7.191 | 4.6735 | 29.9782 | 23.7295 | 3.0214 | 8.8586
7.246 | 4.671 | 29.9781 | 23.7297 | 3.0156 | 8.8574
7.383 | 4.665 | 29.9821 | 23.7335 | 2.9877 | 8.8609
7.456 | 4.6649 | 29.9819 | 23.7333 | 2.9645 | 8.8649
7.622 | 4.665 | 29.9814 | 23.7329 | 2.7256 | 8.9219

## C5
DEPTH | TEMP | SALINITY | DENSITY | FLUORESCENCE | OXY
0.411 | 5.2895 | 29.5722 | 23.3448 | 1.4709 | 8.6324
0.478 | 5.2886 | 29.5713 | 23.3442 | 1.4303 | 8.6352
0.64 | 5.2872 | 29.5722 | 23.3451 | 1.4326 | 8.6347
0.734 | 5.299 | 29.5824 | 23.352 | 1.3491 | 8.6336
0.846 | 5.3071 | 29.5747 | 23.3449 | 1.3862 | 8.6336
1.011 | 5.3096 | 29.5645 | 23.3367 | 1.3561 | 8.6349
1.22 | 5.3066 | 29.5592 | 23.3328 | 1.3653 | 8.6376
1.472 | 5.3018 | 29.5863 | 23.3547 | 1.4743 | 8.637
1.716 | 5.31 | 29.5933 | 23.3594 | 1.3642 | 8.6345
1.984 | 5.3242 | 29.5616 | 23.3328 | 1.3955 | 8.6339
2.243 | 5.3235 | 29.5592 | 23.331 | 1.4048 | 8.6347
2.514 | 5.3163 | 29.5476 | 23.3225 | 1.3966 | 8.6396
2.785 | 5.3043 | 29.5552 | 23.3299 | 1.3653 | 8.6432
3.07 | 5.2942 | 29.5583 | 23.3334 | 1.4024 | 8.645
3.373 | 5.2848 | 29.5489 | 23.3269 | 1.414 | 8.6488
3.688 | 5.2686 | 29.5484 | 23.3283 | 1.5126 | 8.6534
3.99 | 5.2511 | 29.5459 | 23.3281 | 1.4059 | 8.6538
4.287 | 5.2323 | 29.5535 | 23.3361 | 1.4639 | 8.659
4.574 | 5.2167 | 29.5652 | 23.347 | 1.5288 | 8.6612
4.889 | 5.2064 | 29.5561 | 23.3409 | 1.45 | 8.6621
5.209 | 5.1936 | 29.5609 | 23.346 | 1.4616 | 8.6643
5.52 | 5.1822 | 29.565 | 23.3505 | 1.6181 | 8.6641
5.834 | 5.1725 | 29.5593 | 23.3469 | 1.6958 | 8.665
6.164 | 5.1572 | 29.5617 | 23.3505 | 1.8385 | 8.668
6.475 | 5.1377 | 29.5812 | 23.3679 | 1.9765 | 8.6701
6.791 | 5.1228 | 29.5963 | 23.3814 | 2.1562 | 8.669
7.11 | 5.1107 | 29.5974 | 23.3835 | 2.2826 | 8.6707
7.423 | 5.0934 | 29.6027 | 23.3896 | 2.4856 | 8.6714
7.731 | 5.0742 | 29.6088 | 23.3963 | 2.6421 | 8.6739
8.06 | 5.0561 | 29.6116 | 23.4004 | 2.772 | 8.6773
8.364 | 5.0355 | 29.6127 | 23.4034 | 3.4632 | 8.6758
8.685 | 5.0105 | 29.6229 | 23.414 | 3.0156 | 8.6773
9.009 | 4.986 | 29.6231 | 23.4168 | 3.1176 | 8.6822
9.318 | 4.9569 | 29.628 | 23.4235 | 3.0666 | 8.6861
9.634 | 4.9252 | 29.6443 | 23.4397 | 3.0434 | 8.6757
9.935 | 4.8988 | 29.6569 | 23.4524 | 3.0353 | 8.6837
10.245 | 4.8776 | 29.6694 | 23.4644 | 2.8347 | 8.6866
10.554 | 4.8621 | 29.6778 | 23.4727 | 3.2521 | 8.6916
10.878 | 4.8495 | 29.6829 | 23.4779 | 2.7616 | 8.6898
11.188 | 4.8384 | 29.6878 | 23.4829 | 2.8567 | 8.6781
11.488 | 4.8285 | 29.6929 | 23.488 | 2.6572 | 8.678
11.79 | 4.8188 | 29.6904 | 23.487 | 2.619 | 8.6756
12.099 | 4.8054 | 29.6914 | 23.4891 | 2.467 | 8.6776
12.406 | 4.7855 | 29.6843 | 23.4855 | 2.5343 | 8.6764
12.726 | 4.7544 | 29.689 | 23.4924 | 2.3128 | 8.6791
13.013 | 4.715 | 29.6533 | 23.4679 | 2.0983 | 8.684
13.258 | 4.6416 | 29.6923 | 23.5061 | 2.0495 | 8.6922
13.372 | 4.6677 | 29.7747 | 23.5689 | 1.3062 | 8.6184

## C6
DEPTH | TEMP | SALINITY | DENSITY | FLUORESCENCE | OXY
0.308 | 5.1759 | 29.6106 | 23.3872 | 1.7399 | 8.6869
0.374 | 5.1757 | 29.6104 | 23.387 | 1.6611 | 8.6881
0.506 | 5.1758 | 29.6118 | 23.3882 | 1.6622 | 8.6894
0.638 | 5.1765 | 29.6083 | 23.3853 | 1.6135 | 8.6901
0.756 | 5.1757 | 29.6083 | 23.3854 | 1.6286 | 8.6894
0.889 | 5.1742 | 29.6022 | 23.3807 | 1.6054 | 8.6884
1.049 | 5.17 | 29.6001 | 23.3795 | 1.5636 | 8.6908
1.248 | 5.1637 | 29.604 | 23.3832 | 1.5404 | 8.6916
1.474 | 5.1591 | 29.6097 | 23.3883 | 1.5381 | 8.6889
1.703 | 5.1572 | 29.6105 | 23.3891 | 1.4906 | 8.6875
1.943 | 5.1563 | 29.6159 | 23.3935 | 1.5288 | 8.6868
2.169 | 5.158 | 29.6154 | 23.3929 | 1.5196 | 8.6858
2.395 | 5.1611 | 29.6341 | 23.4073 | 1.4755 | 8.6823
2.616 | 5.173 | 29.6329 | 23.4051 | 1.4987 | 8.6823
2.836 | 5.1871 | 29.6253 | 23.3976 | 1.4813 | 8.6797
3.066 | 5.1983 | 29.6289 | 23.3993 | 1.5776 | 8.6801
3.296 | 5.2106 | 29.6234 | 23.3937 | 1.8153 | 8.6795
3.544 | 5.2208 | 29.6117 | 23.3834 | 1.6866 | 8.6802
3.787 | 5.2249 | 29.5934 | 23.3684 | 1.6518 | 8.68
4.025 | 5.2175 | 29.5729 | 23.353 | 1.7109 | 8.6857
4.267 | 5.1977 | 29.5759 | 23.3575 | 1.7759 | 8.6875
4.514 | 5.1779 | 29.5838 | 23.3658 | 1.7515 | 8.6877
4.774 | 5.1606 | 29.5728 | 23.3589 | 1.7167 | 8.69
5.006 | 5.1397 | 29.58 | 23.3667 | 1.7063 | 8.693
5.229 | 5.1214 | 29.5928 | 23.3788 | 1.5787 | 8.6913
5.472 | 5.1073 | 29.5986 | 23.3849 | 1.5683 | 8.6923
5.71 | 5.0958 | 29.6075 | 23.3931 | 1.7445 | 8.6929
5.948 | 5.0875 | 29.6088 | 23.395 | 1.8802 | 8.6906
6.199 | 5.0789 | 29.6152 | 23.401 | 1.9197 | 8.6877
6.435 | 5.0727 | 29.6214 | 23.4065 | 2.0008 | 8.6881
6.68 | 5.0644 | 29.6258 | 23.4108 | 2.0066 | 8.6857
6.923 | 5.0486 | 29.622 | 23.4094 | 2.0403 | 8.6881
7.168 | 5.0191 | 29.6153 | 23.4071 | 2.1145 | 8.6887
7.404 | 4.9724 | 29.6508 | 23.44 | 2.2154 | 8.6925
7.649 | 4.9337 | 29.6693 | 23.4587 | 2.1249 | 8.6964
7.894 | 4.9028 | 29.6931 | 23.4806 | 2.2548 | 8.6936
8.133 | 4.8815 | 29.7089 | 23.4953 | 2.1586 | 8.6892
8.382 | 4.8689 | 29.7192 | 23.5048 | 2.3615 | 8.7004
8.63 | 4.862 | 29.7254 | 23.5104 | 2.5215 | 8.6825
8.886 | 4.8588 | 29.7281 | 23.5128 | 2.5111 | 8.6864
9.142 | 4.8571 | 29.729 | 23.5137 | 2.5992 | 8.686
9.395 | 4.8556 | 29.7304 | 23.515 | 2.5923 | 8.6867
9.66 | 4.8548 | 29.7307 | 23.5153 | 2.4415 | 8.6892
9.934 | 4.8545 | 29.7317 | 23.5161 | 2.4867 | 8.6873
10.187 | 4.8542 | 29.7326 | 23.5169 | 2.4276 | 8.6909
10.431 | 4.8541 | 29.7373 | 23.5206 | 2.329 | 8.6815
10.686 | 4.8533 | 29.7387 | 23.5218 | 2.3905 | 8.6831
10.949 | 4.8514 | 29.7471 | 23.5286 | 2.394 | 8.6915
11.196 | 4.8478 | 29.7716 | 23.5484 | 2.4786 | 8.6878
11.464 | 4.8468 | 29.7797 | 23.5549 | 2.3256 | 8.6704
11.741 | 4.8486 | 29.7855 | 23.5593 | 2.3058 | 8.677
11.988 | 4.8538 | 29.7807 | 23.555 | 2.3847 | 8.6768
12.253 | 4.8588 | 29.7762 | 23.5509 | 2.2896 | 8.6743
12.518 | 4.8618 | 29.7733 | 23.5483 | 2.336 | 8.676
12.793 | 4.8634 | 29.773 | 23.5479 | 2.1806 | 8.6716
13.052 | 4.8642 | 29.7706 | 23.546 | 2.082 | 8.6734
13.314 | 4.8629 | 29.7723 | 23.5474 | 2.14 | 8.6767
13.577 | 4.8613 | 29.773 | 23.5481 | 2.0867 | 8.673
13.838 | 4.8603 | 29.7728 | 23.548 | 2.2247 | 8.674
14.102 | 4.8593 | 29.7761 | 23.5508 | 2.1864 | 8.6736
14.365 | 4.8594 | 29.7765 | 23.5511 | 2.1632 | 8.6705
14.641 | 4.8598 | 29.7842 | 23.5571 | 1.9974 | 8.6754
14.913 | 4.8611 | 29.7788 | 23.5528 | 1.98 | 8.6748
15.177 | 4.8621 | 29.7725 | 23.5476 | 2.0948 | 8.6704
15.432 | 4.8552 | 29.7766 | 23.5516 | 2.0472 | 8.6787
15.711 | 4.8419 | 29.7842 | 23.559 | 1.9881 | 8.6756
15.987 | 4.8258 | 29.7986 | 23.572 | 1.9904 | 8.6766
16.283 | 4.8147 | 29.8169 | 23.5876 | 1.9498 | 8.6778
16.506 | 4.8169 | 29.8091 | 23.5812 | 1.8512 | 8.6781
16.672 | 4.8178 | 29.8083 | 23.5805 | 1.704 | 8.663

## D1
DEPTH | TEMP | SALINITY | DENSITY | FLUORESCENCE | OXY
0.437 | 5.194 | 28.8152 | 22.7562 | 2.2908 | 8.4316
0.565 | 5.1934 | 28.7943 | 22.7397 | 2.3093 | 8.4302
0.762 | 5.1959 | 28.7885 | 22.7348 | 2.2652 | 8.43
0.985 | 5.1993 | 28.7909 | 22.7364 | 2.2154 | 8.43
1.217 | 5.2002 | 28.8053 | 22.7477 | 2.1261 | 8.428
1.49 | 5.197 | 28.8642 | 22.7946 | 2.1493 | 8.4237
1.755 | 5.1835 | 28.9649 | 22.8756 | 2.162 | 8.421
2.022 | 5.1566 | 29.1352 | 23.0131 | 2.2386 | 8.4099
2.29 | 5.1191 | 29.246 | 23.1046 | 2.1516 | 8.4072
2.567 | 5.0773 | 29.2935 | 23.1465 | 2.2247 | 8.4099
2.835 | 5.0444 | 29.3218 | 23.1723 | 2.2618 | 8.4124
3.075 | 5.0201 | 29.342 | 23.1908 | 2.3371 | 8.4104
3.277 | 5.0027 | 29.3527 | 23.201 | 2.2606 | 8.4144
3.446 | 4.987 | 29.3579 | 23.2067 | 2.2305 | 8.4166
3.532 | 4.9664 | 29.3707 | 23.219 | 2.3557 | 8.4259
3.585 | 4.9458 | 29.3929 | 23.2386 | 2.2305 | 8.4313
3.692 | 4.9406 | 29.399 | 23.244 | 2.4206 | 8.4336
3.884 | 4.9422 | 29.3914 | 23.2378 | 2.4543 | 8.435
4.099 | 4.9352 | 29.3912 | 23.2383 | 2.4415 | 8.4401
4.332 | 4.9193 | 29.3951 | 23.243 | 2.6433 | 8.4448
4.555 | 4.8961 | 29.4043 | 23.2526 | 2.8393 | 8.4499
4.784 | 4.8689 | 29.4192 | 23.2672 | 2.8138 | 8.4541
5.006 | 4.8452 | 29.4373 | 23.2839 | 2.7709 | 8.4574
5.229 | 4.8293 | 29.4472 | 23.2933 | 2.9506 | 8.4581
5.467 | 4.8179 | 29.447 | 23.2943 | 2.8219 | 8.4584
5.681 | 4.8051 | 29.4568 | 23.3033 | 2.612 | 8.4595
5.891 | 4.7962 | 29.4582 | 23.3053 | 2.743 | 8.4594
6.142 | 4.7862 | 29.4523 | 23.3017 | 2.7488 | 8.4599
6.435 | 4.7679 | 29.4635 | 23.3123 | 2.8706 | 8.4652
6.682 | 4.7514 | 29.4755 | 23.3235 | 2.7546 | 8.465
6.924 | 4.7401 | 29.4861 | 23.333 | 2.881 | 8.4617
7.098 | 4.7348 | 29.4901 | 23.3367 | 3.0596 | 8.4622
7.294 | 4.7328 | 29.4907 | 23.3374 | 2.9958 | 8.461
7.465 | 4.7294 | 29.4875 | 23.3352 | 2.895 | 8.4582
7.598 | 4.7204 | 29.4934 | 23.3407 | 2.8231 | 8.4585
7.72 | 4.706 | 29.5076 | 23.3534 | 2.7581 | 8.4609
7.863 | 4.6883 | 29.5297 | 23.3727 | 2.8752 | 8.4628
8.013 | 4.6686 | 29.5492 | 23.3901 | 2.7535 | 8.4621
8.231 | 4.653 | 29.5637 | 23.4031 | 2.6967 | 8.4633
8.431 | 4.6433 | 29.5758 | 23.4136 | 2.4728 | 8.4614
8.563 | 4.6382 | 29.5842 | 23.4208 | 2.5876 | 8.46
8.693 | 4.6344 | 29.593 | 23.4281 | 2.7906 | 8.4597
8.809 | 4.6292 | 29.6013 | 23.4352 | 2.59 | 8.4616
8.878 | 4.6221 | 29.6088 | 23.4418 | 2.6294 | 8.4617
8.995 | 4.6175 | 29.6119 | 23.4448 | 2.5517 | 8.4646
9.154 | 4.6137 | 29.5921 | 23.4294 | 2.612 | 8.4669
9.261 | 4.5973 | 29.6071 | 23.4429 | 2.4995 | 8.4686
9.395 | 4.5813 | 29.6053 | 23.443 | 2.3047 | 8.4717
9.635 | 4.5632 | 29.6091 | 23.4478 | 2.3302 | 8.4759
9.865 | 4.5407 | 29.6148 | 23.4545 | 2.4253 | 8.4813
10.026 | 4.5189 | 29.6363 | 23.4736 | 2.4752 | 8.4835
10.173 | 4.5067 | 29.6398 | 23.4776 | 2.2629 | 8.4833
10.419 | 4.4946 | 29.6497 | 23.4866 | 2.2954 | 8.4864
10.657 | 4.4791 | 29.6727 | 23.5064 | 2.3128 | 8.4882
10.812 | 4.4657 | 29.6851 | 23.5175 | 2.4033 | 8.4888
10.976 | 4.4537 | 29.6889 | 23.5216 | 2.1887 | 8.4886
11.179 | 4.4395 | 29.6915 | 23.5251 | 2.2026 | 8.4896
11.373 | 4.421 | 29.6989 | 23.5327 | 2.1957 | 8.4907
11.582 | 4.401 | 29.7015 | 23.5367 | 2.1528 | 8.4924
11.753 | 4.3742 | 29.7044 | 23.5415 | 2.278 | 8.4949
11.944 | 4.3385 | 29.7164 | 23.5545 | 2.2015 | 8.5013
12.184 | 4.2959 | 29.7293 | 23.5687 | 2.1551 | 8.5064
12.382 | 4.2471 | 29.7523 | 23.5915 | 2.2015 | 8.5124
12.613 | 4.199 | 29.7853 | 23.6222 | 2.0461 | 8.5154
12.812 | 4.1608 | 29.8034 | 23.6401 | 1.9939 | 8.5206
13.025 | 4.1223 | 29.8184 | 23.6556 | 1.9695 | 8.523
13.216 | 4.0859 | 29.8451 | 23.6801 | 2.0855 | 8.5227
13.336 | 4.059 | 29.8655 | 23.6988 | 1.8744 | 8.526
13.431 | 4.041 | 29.8889 | 23.719 | 1.864 | 8.5227
13.527 | 4.0349 | 29.8823 | 23.7144 | 1.6065 | 8.5223
13.673 | 4.0212 | 29.8649 | 23.7018 | 1.53 | 8.523
13.852 | 3.9727 | 29.8734 | 23.713 | 1.5033 | 8.5319
14.041 | 3.9019 | 29.9271 | 23.762 | 1.5149 | 8.5386
14.246 | 3.8466 | 29.97 | 23.8011 | 1.2923 | 8.5398
14.47 | 3.8075 | 30.0004 | 23.8287 | 1.3062 | 8.5396
14.663 | 3.7799 | 29.9965 | 23.8281 | 1.2575 | 8.5401
14.864 | 3.728 | 29.9968 | 23.8329 | 1.1705 | 8.5463
15.015 | 3.6358 | 30.0414 | 23.8764 | 1.1519 | 8.557
15.142 | 3.5293 | 30.1258 | 23.9527 | 1.0835 | 8.5657
15.244 | 3.4502 | 30.1949 | 24.0144 | 1.0963 | 8.5602
15.322 | 3.4061 | 30.2302 | 24.0462 | 1.0453 | 8.5587
15.451 | 3.3817 | 30.2487 | 24.0631 | 1.0569 | 8.5527
15.622 | 3.3645 | 30.2557 | 24.0701 | 0.9699 | 8.5491
15.801 | 3.3476 | 30.2717 | 24.0843 | 0.9502 | 8.5465
16.006 | 3.3385 | 30.2772 | 24.0893 | 0.9131 | 8.5404
16.214 | 3.3307 | 30.2799 | 24.0922 | 0.9235 | 8.5362
16.427 | 3.3206 | 30.2819 | 24.0946 | 0.9131 | 8.5341
16.591 | 3.3031 | 30.2709 | 24.0873 | 1.0627 | 8.5321
16.7 | 3.2565 | 30.3098 | 24.1221 | 0.8574 | 8.535
16.799 | 3.2148 | 30.3424 | 24.1516 | 0.8261 | 8.5351
16.914 | 3.1865 | 30.3594 | 24.1674 | 0.8504 | 8.5312
17.034 | 3.1597 | 30.3741 | 24.1813 | 0.84 | 8.5322
17.166 | 3.1317 | 30.3977 | 24.2024 | 0.8156 | 8.533
17.297 | 3.1125 | 30.4094 | 24.2133 | 0.7901 | 8.5313
17.443 | 3.093 | 30.4134 | 24.2181 | 0.8864 | 8.5333
17.589 | 3.0673 | 30.4334 | 24.2361 | 0.8261 | 8.5323
17.76 | 3.048 | 30.4473 | 24.2487 | 0.8458 | 8.5348
17.898 | 3.0325 | 30.4497 | 24.2519 | 0.8713 | 8.5345
18.112 | 3.0321 | 30.4629 | 24.2624 | 0.9073 | 8.5181
18.204 | 2.9909 | 30.4899 | 24.2872 | 0.9281 | 8.5221
18.421 | 3.0065 | 30.4699 | 24.2701 | 2.3302 | 8.5145

## D2
DEPTH | TEMP | SALINITY | DENSITY | FLUORESCENCE | OXY
0.607 | 5.4076 | 28.9746 | 22.8599 | 1.385 | 8.4058
0.729 | 5.4083 | 28.9751 | 22.8602 | 1.3039 | 8.4045
0.885 | 5.4078 | 28.9753 | 22.8604 | 1.3363 | 8.4051
1.036 | 5.4057 | 28.9735 | 22.8592 | 1.334 | 8.407
1.171 | 5.4067 | 28.9698 | 22.8563 | 1.5555 | 8.4067
1.316 | 5.409 | 28.9682 | 22.8547 | 1.5428 | 8.4044
1.495 | 5.4099 | 28.9681 | 22.8545 | 1.7109 | 8.4068
1.689 | 5.4081 | 28.9711 | 22.8571 | 1.4917 | 8.4074
1.907 | 5.4039 | 28.9818 | 22.866 | 1.3526 | 8.4054
2.125 | 5.3926 | 29.0037 | 22.8845 | 1.2923 | 8.4045
2.345 | 5.3642 | 29.047 | 22.9217 | 1.2412 | 8.405
2.551 | 5.3169 | 29.1079 | 22.9748 | 1.2865 | 8.4102
2.745 | 5.2654 | 29.1963 | 23.0501 | 1.2876 | 8.4124
2.937 | 5.2041 | 29.2733 | 23.1174 | 1.232 | 8.4146
3.136 | 5.1495 | 29.3276 | 23.166 | 1.2436 | 8.4182
3.347 | 5.1137 | 29.3633 | 23.198 | 1.3526 | 8.4193
3.563 | 5.0924 | 29.3873 | 23.2192 | 1.3445 | 8.4183
3.807 | 5.0785 | 29.4038 | 23.2337 | 1.37 | 8.4224
4.061 | 5.0655 | 29.4186 | 23.2467 | 1.5776 | 8.4266
4.306 | 5.0538 | 29.4328 | 23.2592 | 1.8883 | 8.431
4.568 | 5.0452 | 29.4418 | 23.2672 | 2.2525 | 8.4393
4.814 | 5.0395 | 29.4424 | 23.2682 | 2.663 | 8.4448
5.069 | 5.0325 | 29.4391 | 23.2663 | 3.1953 | 8.454
5.322 | 5.0105 | 29.4508 | 23.2779 | 3.3878 | 8.4633
5.567 | 4.9612 | 29.4951 | 23.3179 | 3.6951 | 8.4756
5.826 | 4.9186 | 29.5352 | 23.354 | 3.7694 | 8.4825
6.066 | 4.8926 | 29.5609 | 23.377 | 3.9572 | 8.4894
6.291 | 4.8743 | 29.5716 | 23.3873 | 3.7543 | 8.4896
6.522 | 4.8494 | 29.5843 | 23.3999 | 3.8923 | 8.4979
6.758 | 4.8135 | 29.6064 | 23.421 | 3.6777 | 8.5078
6.99 | 4.7707 | 29.6294 | 23.4435 | 3.6569 | 8.5173
7.205 | 4.7313 | 29.6814 | 23.4886 | 3.5734 | 8.5228
7.418 | 4.7011 | 29.7123 | 23.5161 | 3.5745 | 8.5288
7.617 | 4.6823 | 29.7362 | 23.5369 | 3.3484 | 8.5317
7.818 | 4.673 | 29.746 | 23.5456 | 3.3809 | 8.5358
8.021 | 4.6684 | 29.7498 | 23.549 | 3.3623 | 8.5393
8.214 | 4.6649 | 29.7508 | 23.5502 | 3.106 | 8.5442
8.385 | 4.6591 | 29.7514 | 23.5512 | 2.9877 | 8.5492
8.574 | 4.6474 | 29.7593 | 23.5586 | 2.7941 | 8.5564
8.77 | 4.6361 | 29.7691 | 23.5675 | 2.9216 | 8.565
8.97 | 4.6292 | 29.7742 | 23.5723 | 2.6248 | 8.5687
9.191 | 4.6221 | 29.748 | 23.5521 | 2.5702 | 8.579
9.433 | 4.5939 | 29.755 | 23.5605 | 2.4485 | 8.5853
9.687 | 4.5579 | 29.7796 | 23.5835 | 2.416 | 8.5962
9.934 | 4.5312 | 29.8035 | 23.6051 | 2.3789 | 8.6002
10.169 | 4.5162 | 29.8072 | 23.6094 | 2.4148 | 8.6048
10.38 | 4.5028 | 29.8057 | 23.6095 | 2.3928 | 8.6125
10.602 | 4.484 | 29.7937 | 23.6018 | 2.278 | 8.618
10.844 | 4.4526 | 29.8106 | 23.6183 | 2.3731 | 8.6251
11.092 | 4.4244 | 29.826 | 23.6332 | 2.2409 | 8.6305
11.32 | 4.4024 | 29.8385 | 23.6452 | 2.2223 | 8.6344
11.543 | 4.3862 | 29.8484 | 23.6546 | 2.3476 | 8.6353
11.785 | 4.3745 | 29.8534 | 23.6597 | 2.2513 | 8.6358
12.02 | 4.3653 | 29.8502 | 23.6581 | 2.1307 | 8.6366
12.255 | 4.3524 | 29.8407 | 23.6517 | 2.0901 | 8.6366
12.502 | 4.332 | 29.8564 | 23.6661 | 2.0148 | 8.6393
12.735 | 4.3138 | 29.8804 | 23.687 | 1.9637 | 8.6375
12.97 | 4.3019 | 29.8832 | 23.6903 | 1.9568 | 8.6395
13.204 | 4.2881 | 29.8567 | 23.6706 | 1.9591 | 8.6422
13.437 | 4.2546 | 29.8376 | 23.6585 | 1.8744 | 8.6477
13.671 | 4.195 | 29.8458 | 23.6707 | 1.9382 | 8.6549
13.905 | 4.1156 | 29.8813 | 23.7062 | 1.8072 | 8.6645
14.13 | 4.0327 | 29.9325 | 23.7544 | 1.8234 | 8.6695
14.346 | 3.9567 | 29.9694 | 23.7907 | 1.7573 | 8.6723
14.556 | 3.873 | 30.0318 | 23.8478 | 1.7469 | 8.6821
14.789 | 3.8034 | 30.086 | 23.8971 | 1.7225 | 8.6814
15.026 | 3.7554 | 30.1209 | 23.9291 | 1.7724 | 8.6805
15.251 | 3.7202 | 30.1469 | 23.9529 | 1.5799 | 8.6778
15.496 | 3.6953 | 30.1664 | 23.9706 | 1.4581 | 8.677
15.727 | 3.6785 | 30.1751 | 23.979 | 1.4732 | 8.6768
15.932 | 3.6636 | 30.1856 | 23.9887 | 1.9289 | 8.6761
16.146 | 3.6503 | 30.1916 | 23.9946 | 1.3897 | 8.6748
16.375 | 3.6382 | 30.1971 | 24 | 1.3955 | 8.6759
16.603 | 3.6257 | 30.2018 | 24.0049 | 1.2285 | 8.6784
16.842 | 3.612 | 30.2043 | 24.0081 | 1.247 | 8.6798
17.091 | 3.5901 | 30.1698 | 23.9825 | 1.2981 | 8.6839
17.326 | 3.5219 | 30.1502 | 23.9727 | 1.2273 | 8.6983
17.567 | 3.403 | 30.2115 | 24.0316 | 1.3201 | 8.7177
17.792 | 3.2813 | 30.3094 | 24.1198 | 1.2482 | 8.7239
18.016 | 3.1762 | 30.3947 | 24.1964 | 1.2099 | 8.732
18.24 | 3.0856 | 30.4602 | 24.256 | 1.2123 | 8.7355
18.472 | 3.0129 | 30.508 | 24.2999 | 1.145 | 8.7378
18.688 | 2.9531 | 30.5562 | 24.3431 | 1.1647 | 8.7392
18.859 | 2.9117 | 30.5895 | 24.373 | 1.1369 | 8.7362
19.033 | 2.8839 | 30.6091 | 24.3908 | 1.0835 | 8.7357
19.232 | 2.8651 | 30.6176 | 24.3991 | 1.1021 | 8.7329
19.464 | 2.848 | 30.5982 | 24.3849 | 1.0974 | 8.7323
19.742 | 2.8156 | 30.6099 | 24.3968 | 1.0116 | 8.731
20.01 | 2.7796 | 30.6308 | 24.4163 | 0.9896 | 8.7293
20.246 | 2.752 | 30.6552 | 24.4379 | 0.9722 | 8.724
20.488 | 2.7332 | 30.6685 | 24.4499 | 0.9386 | 8.7146
20.758 | 2.7147 | 30.6461 | 24.4334 | 0.9374 | 8.7112
21.025 | 2.6797 | 30.6547 | 24.443 | 0.971 | 8.7137
21.288 | 2.6392 | 30.6698 | 24.4582 | 0.9038 | 8.7082
21.557 | 2.5959 | 30.6959 | 24.4822 | 0.8829 | 8.7139
21.808 | 2.5558 | 30.7233 | 24.5071 | 0.9328 | 8.7081
22.081 | 2.5234 | 30.7416 | 24.5242 | 0.9073 | 8.7082
22.33 | 2.4956 | 30.7618 | 24.5424 | 0.8933 | 8.7051
22.584 | 2.4732 | 30.7745 | 24.5542 | 0.891 | 8.7069
22.832 | 2.4541 | 30.7879 | 24.5663 | 0.862 | 8.7013
23.08 | 2.4392 | 30.7991 | 24.5764 | 0.8817 | 8.7016
23.275 | 2.4294 | 30.8085 | 24.5846 | 0.9386 | 8.699
23.426 | 2.4237 | 30.8128 | 24.5884 | 0.8841 | 8.6964
23.539 | 2.421 | 30.8151 | 24.5905 | 0.8597 | 8.6891
23.644 | 2.4194 | 30.8159 | 24.5913 | 0.8632 | 8.6846
23.825 | 2.4187 | 30.8138 | 24.5896 | 0.8203 | 8.6792
24.036 | 2.4155 | 30.8126 | 24.5889 | 0.8516 | 8.6758
24.277 | 2.4071 | 30.8196 | 24.5951 | 0.84 | 8.6705
24.504 | 2.4006 | 30.8233 | 24.5985 | 0.8736 | 8.6664
24.687 | 2.424 | 30.8144 | 24.5897 | 0.9513 | 8.5772

## D3
DEPTH | TEMP | SALINITY | DENSITY | FLUORESCENCE | OXY
0.305 | 5.0486 | 29.5474 | 23.3504 | 3.1802 | 8.6935
0.399 | 5.0459 | 29.5473 | 23.3506 | 3.0759 | 8.6967
0.546 | 5.0433 | 29.5476 | 23.3511 | 3.1165 | 8.6968
0.719 | 5.0406 | 29.5527 | 23.3554 | 2.9854 | 8.6978
0.906 | 5.0409 | 29.5518 | 23.3546 | 2.6746 | 8.6959
1.11 | 5.0414 | 29.5631 | 23.3636 | 2.6039 | 8.6949
1.312 | 5.0493 | 29.5687 | 23.3672 | 2.6677 | 8.692
1.511 | 5.064 | 29.5504 | 23.3512 | 2.6816 | 8.6875
1.703 | 5.0708 | 29.5431 | 23.3447 | 2.6143 | 8.6904
1.87 | 5.0718 | 29.536 | 23.339 | 2.7256 | 8.69
2.018 | 5.0677 | 29.5365 | 23.3398 | 2.6166 | 8.6895
2.177 | 5.0619 | 29.5376 | 23.3413 | 2.5401 | 8.691
2.379 | 5.0551 | 29.5401 | 23.3439 | 2.6885 | 8.6927
2.613 | 5.0477 | 29.539 | 23.3438 | 2.6978 | 8.6917
2.852 | 5.0359 | 29.5434 | 23.3485 | 2.6155 | 8.6931
3.093 | 5.0233 | 29.5488 | 23.3541 | 2.7975 | 8.6966
3.351 | 5.0109 | 29.5519 | 23.3578 | 2.6909 | 8.6964
3.628 | 4.9978 | 29.5627 | 23.3677 | 2.8776 | 8.6967
3.9 | 4.9908 | 29.5697 | 23.374 | 2.9066 | 8.6965
4.194 | 4.9899 | 29.5638 | 23.3694 | 2.8567 | 8.6968
4.51 | 4.9848 | 29.5602 | 23.3671 | 3.0364 | 8.6964
4.793 | 4.9735 | 29.5628 | 23.3702 | 3.0318 | 8.6991
5.095 | 4.9603 | 29.5766 | 23.3825 | 3.0434 | 8.6992
5.406 | 4.9541 | 29.5831 | 23.3883 | 3.2777 | 8.6994
5.702 | 4.9518 | 29.5606 | 23.3707 | 3.1536 | 8.699
5.997 | 4.9273 | 29.554 | 23.368 | 3.3867 | 8.7074
6.299 | 4.8821 | 29.5969 | 23.4066 | 3.2545 | 8.71
6.572 | 4.8539 | 29.6263 | 23.4327 | 3.4922 | 8.7087
6.85 | 4.8438 | 29.6064 | 23.4179 | 3.5977 | 8.7101
7.16 | 4.8127 | 29.6104 | 23.4242 | 3.9178 | 8.717
7.441 | 4.7622 | 29.6321 | 23.4465 | 3.9398 | 8.7217
7.706 | 4.7108 | 29.6648 | 23.4775 | 3.7694 | 8.734
7.994 | 4.6677 | 29.6957 | 23.5062 | 4.0233 | 8.7315
8.305 | 4.6377 | 29.7035 | 23.5154 | 4.2819 | 8.731
8.562 | 4.61 | 29.71 | 23.5233 | 4.2205 | 8.7384
8.827 | 4.5813 | 29.7332 | 23.5444 | 4.5023 | 8.7251
9.116 | 4.5632 | 29.7483 | 23.5582 | 4.268 | 8.7298
9.428 | 4.5503 | 29.7437 | 23.5558 | 3.8181 | 8.7276
9.708 | 4.5282 | 29.7443 | 23.5584 | 3.4783 | 8.7249
9.964 | 4.5001 | 29.7648 | 23.5774 | 3.2533 | 8.7258
10.238 | 4.4773 | 29.7823 | 23.5935 | 2.837 | 8.7233
10.495 | 4.4642 | 29.793 | 23.6032 | 2.7465 | 8.7204
10.759 | 4.4583 | 29.7976 | 23.6074 | 2.5691 | 8.7144
11.039 | 4.4553 | 29.7993 | 23.609 | 2.1841 | 8.7083
11.304 | 4.453 | 29.8001 | 23.6099 | 1.8791 | 8.7059
11.58 | 4.4486 | 29.7962 | 23.6073 | 1.7573 | 8.6991
11.864 | 4.4313 | 29.7888 | 23.603 | 1.7074 | 8.6982
12.157 | 4.3937 | 29.8077 | 23.6217 | 1.5103 | 8.7009
12.452 | 4.3547 | 29.8267 | 23.6404 | 1.4268 | 8.7013
12.75 | 4.322 | 29.8463 | 23.6591 | 1.4407 | 8.697
13.023 | 4.2968 | 29.8514 | 23.6655 | 1.334 | 8.6985
13.327 | 4.2722 | 29.8626 | 23.6768 | 1.3619 | 8.6951
13.617 | 4.2515 | 29.8904 | 23.7007 | 1.399 | 8.6942
13.892 | 4.2468 | 29.8931 | 23.7033 | 1.3271 | 8.6875
14.187 | 4.2482 | 29.8909 | 23.7014 | 1.2911 | 8.683
14.483 | 4.243 | 29.834 | 23.6568 | 1.283 | 8.6832
14.764 | 4.1895 | 29.8332 | 23.6612 | 1.2378 | 8.6929
15.061 | 4.1068 | 29.8891 | 23.7132 | 1.2146 | 8.7001
15.36 | 4.0342 | 29.9404 | 23.7606 | 1.1717 | 8.7036
15.636 | 3.9759 | 29.969 | 23.7887 | 1.1288 | 8.7037
15.927 | 3.9201 | 29.9962 | 23.8153 | 1.1473 | 8.706
16.245 | 3.866 | 30.0502 | 23.8631 | 1.1264 | 8.7046
16.535 | 3.8284 | 30.0527 | 23.8684 | 1.1148 | 8.7062
16.81 | 3.7789 | 30.0548 | 23.8744 | 1.0998 | 8.7113
17.122 | 3.71 | 30.0815 | 23.9018 | 1.094 | 8.7222
17.407 | 3.6341 | 30.1184 | 23.9378 | 1.1114 | 8.7281
17.707 | 3.5518 | 30.1808 | 23.9945 | 1.0893 | 8.736
17.993 | 3.4848 | 30.2296 | 24.0391 | 1.1357 | 8.7404
18.268 | 3.4306 | 30.2796 | 24.0835 | 1.0731 | 8.7401
18.541 | 3.3689 | 30.2997 | 24.1048 | 1.0186 | 8.7464
18.81 | 3.2875 | 30.3437 | 24.1466 | 1.0534 | 8.7534
19.091 | 3.2059 | 30.4068 | 24.2036 | 0.9873 | 8.7652
19.352 | 3.1407 | 30.4348 | 24.2313 | 0.9931 | 8.7695
19.624 | 3.0702 | 30.4776 | 24.271 | 0.9896 | 8.7719
19.847 | 3.0075 | 30.5255 | 24.3143 | 0.9525 | 8.7737
20.083 | 2.9672 | 30.5586 | 24.344 | 0.9478 | 8.7687
20.314 | 2.9446 | 30.576 | 24.3596 | 0.9386 | 8.7657
20.575 | 2.9317 | 30.5806 | 24.3643 | 0.9316 | 8.7621
20.845 | 2.9231 | 30.5691 | 24.3558 | 0.949 | 8.7566
21.113 | 2.9032 | 30.5197 | 24.318 | 0.9316 | 8.7634
21.407 | 2.8373 | 30.5157 | 24.3199 | 0.9281 | 8.7733
21.699 | 2.7297 | 30.5913 | 24.3886 | 0.9444 | 8.787
21.95 | 2.6324 | 30.664 | 24.454 | 0.9455 | 8.7928
22.104 | 2.6742 | 30.7013 | 24.4807 | 0.8771 | 8.693

## EE1
DEPTH | TEMP | SALINITY | DENSITY | FLUORESCENCE | OXY
0.397 | 5.3512 | 28.3863 | 22.4009 | 1.7596 | 8.2441
0.53 | 5.3493 | 28.4091 | 22.4191 | 1.8547 | 8.2441
0.7 | 5.3429 | 28.4159 | 22.4251 | 1.8141 | 8.2462
0.919 | 5.3386 | 28.4221 | 22.4305 | 1.6158 | 8.2439
1.166 | 5.336 | 28.427 | 22.4346 | 1.6402 | 8.2456
1.409 | 5.3337 | 28.4336 | 22.44 | 1.7098 | 8.2434
1.654 | 5.3316 | 28.4365 | 22.4426 | 1.7654 | 8.2419
1.895 | 5.3306 | 28.4439 | 22.4485 | 1.8025 | 8.2391
2.135 | 5.3271 | 28.5419 | 22.5263 | 1.7689 | 8.2345
2.39 | 5.2983 | 28.7084 | 22.661 | 1.6379 | 8.2274
2.657 | 5.242 | 28.7936 | 22.7341 | 1.8396 | 8.2355
2.934 | 5.1964 | 28.9036 | 22.8258 | 1.8327 | 8.2328
3.234 | 5.159 | 29.0032 | 22.9085 | 1.8605 | 8.2312
3.528 | 5.1226 | 29.0746 | 22.9687 | 2.06 | 8.2302
3.834 | 5.0936 | 29.1405 | 23.0238 | 1.7828 | 8.2317
4.125 | 5.0742 | 29.2121 | 23.0824 | 1.8338 | 8.2325
4.406 | 5.0608 | 29.2993 | 23.1528 | 1.8315 | 8.2302
4.701 | 5.0413 | 29.3468 | 23.1923 | 1.9313 | 8.2347
5.002 | 5.0156 | 29.3808 | 23.2219 | 1.9753 | 8.2398
5.286 | 4.9925 | 29.4011 | 23.2403 | 1.9173 | 8.2462
5.523 | 4.9555 | 29.4127 | 23.2533 | 1.9452 | 8.2552
5.791 | 4.8932 | 29.4506 | 23.2896 | 2.1249 | 8.2658
6.097 | 4.827 | 29.4758 | 23.3162 | 2.2455 | 8.2784
6.411 | 4.755 | 29.5204 | 23.3587 | 2.3105 | 8.2898
6.726 | 4.6929 | 29.5607 | 23.3968 | 2.6514 | 8.2975
7.036 | 4.6457 | 29.5955 | 23.429 | 2.438 | 8.3046
7.314 | 4.615 | 29.6221 | 23.4531 | 2.4311 | 8.3093
7.621 | 4.5991 | 29.6392 | 23.4682 | 2.2061 | 8.3102
7.928 | 4.592 | 29.6492 | 23.4768 | 2.0635 | 8.3127
8.211 | 4.589 | 29.6394 | 23.4693 | 1.7457 | 8.312
8.508 | 4.5775 | 29.6334 | 23.4657 | 1.7248 | 8.3165
8.803 | 4.5561 | 29.6309 | 23.4658 | 1.4987 | 8.3213
9.076 | 4.5282 | 29.641 | 23.4765 | 1.37 | 8.327
9.354 | 4.5029 | 29.6502 | 23.4863 | 1.3062 | 8.3314
9.644 | 4.4824 | 29.6726 | 23.506 | 1.1728 | 8.3319
9.924 | 4.4688 | 29.6422 | 23.4832 | 1.1925 | 8.3349
10.212 | 4.4335 | 29.6077 | 23.4592 | 1.1879 | 8.3422
10.507 | 4.3657 | 29.5816 | 23.4449 | 1.2969 | 8.3587
10.802 | 4.2733 | 29.6442 | 23.5033 | 1.1288 | 8.366
11.092 | 4.194 | 29.7278 | 23.577 | 1.203 | 8.3689
11.393 | 4.1457 | 29.774 | 23.6182 | 1.2459 | 8.3722
11.702 | 4.1077 | 29.7941 | 23.6377 | 1.1288 | 8.3682
12.008 | 4.0564 | 29.8114 | 23.6561 | 1.0777 | 8.3729
12.313 | 3.9893 | 29.8198 | 23.6689 | 1.1021 | 8.3786
12.599 | 3.8949 | 29.8308 | 23.6861 | 1.0429 | 8.3856
12.893 | 3.7611 | 29.8838 | 23.7401 | 1.0476 | 8.3981
13.192 | 3.6106 | 29.9546 | 23.8095 | 1.0244 | 8.4077
13.455 | 3.4523 | 30.0246 | 23.8787 | 1.0395 | 8.4179
13.737 | 3.29 | 30.1504 | 23.9924 | 1.0371 | 8.4234
14.015 | 3.1628 | 30.2799 | 24.106 | 0.9734 | 8.4198
14.27 | 3.0869 | 30.3417 | 24.1614 | 0.9223 | 8.409
14.539 | 3.0471 | 30.3888 | 24.2022 | 0.927 | 8.3959
14.822 | 3.0295 | 30.4027 | 24.2146 | 0.8852 | 8.3892
15.084 | 3.0138 | 30.4069 | 24.2193 | 0.862 | 8.3806
15.354 | 2.9888 | 30.4226 | 24.2338 | 0.8214 | 8.3792
15.645 | 2.9628 | 30.4436 | 24.2526 | 0.8342 | 8.3755
15.917 | 2.9424 | 30.461 | 24.268 | 0.7948 | 8.3685
16.179 | 2.9298 | 30.4716 | 24.2775 | 0.7693 | 8.3633
16.3 | 2.924 | 30.4786 | 24.2835 | 0.7623 | 8.3634
16.45 | 2.9541 | 30.4545 | 24.262 | 0.7774 | 8.346

## EE2
DEPTH | TEMP | SALINITY | DENSITY | FLUORESCENCE | OXY
0.37 | 5.7899 | 28.1311 | 22.1529 | 0.7577 | 8.2361
0.43 | 5.7965 | 28.1213 | 22.1444 | 0.7252 | 8.2385
0.532 | 5.8034 | 28.115 | 22.1387 | 0.7403 | 8.2366
0.646 | 5.8081 | 28.1037 | 22.1293 | 0.7113 | 8.2362
0.751 | 5.8144 | 28.0959 | 22.1225 | 0.6904 | 8.2381
0.863 | 5.8199 | 28.1094 | 22.1326 | 0.6881 | 8.2342
0.968 | 5.8137 | 28.1107 | 22.1343 | 0.6881 | 8.2359
1.084 | 5.8087 | 28.1512 | 22.1667 | 0.6869 | 8.2361
1.228 | 5.7855 | 28.1984 | 22.2065 | 0.6753 | 8.2365
1.394 | 5.7478 | 28.2296 | 22.2352 | 0.7147 | 8.2383
1.571 | 5.7206 | 28.2926 | 22.2878 | 0.7275 | 8.2351
1.746 | 5.6816 | 28.4079 | 22.3831 | 0.6962 | 8.2353
1.91 | 5.597 | 28.6117 | 22.5531 | 0.6962 | 8.2376
2.079 | 5.4652 | 28.7866 | 22.7053 | 0.7287 | 8.2439
2.241 | 5.3588 | 28.9084 | 22.8127 | 0.6846 | 8.2448
2.408 | 5.2897 | 29.0215 | 22.9094 | 0.6916 | 8.2468
2.609 | 5.2422 | 29.0434 | 22.9317 | 0.6742 | 8.2443
2.8 | 5.1867 | 29.1719 | 23.039 | 0.7032 | 8.245
2.999 | 5.1529 | 29.2956 | 23.1404 | 0.7507 | 8.2392
3.185 | 5.1403 | 29.3612 | 23.1936 | 0.7901 | 8.2355
3.368 | 5.131 | 29.3933 | 23.22 | 0.8481 | 8.236
3.548 | 5.1206 | 29.426 | 23.2469 | 0.9362 | 8.2379
3.716 | 5.1099 | 29.4516 | 23.2683 | 1.0534 | 8.2423
3.967 | 5.0827 | 29.4973 | 23.3073 | 2.3859 | 8.3037
4.067 | 5.0815 | 29.5015 | 23.3107 | 2.9889 | 8.3191
4.239 | 5.0807 | 29.5083 | 23.3161 | 3.9352 | 8.3359
4.458 | 5.0797 | 29.5107 | 23.3182 | 5.0601 | 8.3551
4.677 | 5.0793 | 29.5147 | 23.3214 | 6.65 | 8.3698
4.93 | 5.0786 | 29.5174 | 23.3236 | 7.9396 | 8.3844
5.201 | 5.0762 | 29.5132 | 23.3205 | 8.589 | 8.4
5.474 | 5.065 | 29.4873 | 23.3012 | 9.7997 | 8.4148
5.724 | 5.0326 | 29.4935 | 23.3094 | 10.5953 | 8.4307
5.957 | 4.9938 | 29.5292 | 23.3416 | 10.3494 | 8.4476
6.191 | 4.964 | 29.5561 | 23.3659 | 10.2207 | 8.4575
6.439 | 4.945 | 29.5393 | 23.3546 | 9.6408 | 8.4662
6.693 | 4.919 | 29.5564 | 23.3707 | 8.5948 | 8.4745
6.96 | 4.895 | 29.5722 | 23.3857 | 7.6787 | 8.4786
7.195 | 4.8776 | 29.5811 | 23.3945 | 6.6117 | 8.4813
7.419 | 4.8618 | 29.5706 | 23.3877 | 5.5657 | 8.4829
7.677 | 4.8415 | 29.5957 | 23.4097 | 4.5916 | 8.4865
7.911 | 4.8307 | 29.6389 | 23.445 | 3.7786 | 8.4801
8.16 | 4.8336 | 29.6379 | 23.4439 | 3.0121 | 8.4765
8.419 | 4.8262 | 29.5795 | 23.3984 | 2.7152 | 8.4769
8.674 | 4.7852 | 29.5965 | 23.4159 | 2.1435 | 8.485
8.921 | 4.7429 | 29.6424 | 23.4566 | 1.8721 | 8.4851
9.193 | 4.7184 | 29.6814 | 23.4899 | 2.0519 | 8.4834
9.467 | 4.7118 | 29.7054 | 23.5095 | 1.6912 | 8.4765
9.726 | 4.7162 | 29.6465 | 23.4624 | 1.5115 | 8.4771
10.008 | 4.7001 | 29.6082 | 23.4337 | 1.5242 | 8.4776
10.297 | 4.6407 | 29.5727 | 23.4114 | 1.3015 | 8.4906
10.593 | 4.5501 | 29.5447 | 23.398 | 1.283 | 8.5015
10.869 | 4.4204 | 29.5593 | 23.4221 | 1.2018 | 8.5181
11.129 | 4.2684 | 29.6727 | 23.5264 | 1.1253 | 8.5305
11.407 | 4.1585 | 29.7385 | 23.5888 | 1.1102 | 8.5278
11.692 | 4.0725 | 29.7887 | 23.6366 | 1.0986 | 8.5268
11.949 | 3.9922 | 29.8347 | 23.6804 | 1.0023 | 8.5264
12.219 | 3.9127 | 29.9022 | 23.7412 | 1.0766 | 8.521
12.497 | 3.8559 | 29.9583 | 23.7909 | 0.9966 | 8.5114
12.766 | 3.828 | 29.9906 | 23.8191 | 0.92 | 8.4995
13.045 | 3.8172 | 30.0002 | 23.8277 | 0.8748 | 8.4883
13.313 | 3.8112 | 30.0093 | 23.8355 | 0.8887 | 8.4733
13.609 | 3.8032 | 30.0272 | 23.8504 | 0.8133 | 8.4664
13.878 | 3.7875 | 30.0565 | 23.8751 | 0.8458 | 8.4589
14.163 | 3.7646 | 30.0457 | 23.8685 | 0.789 | 8.455
14.453 | 3.7175 | 30.054 | 23.8793 | 0.8307 | 8.4532
14.721 | 3.6581 | 30.0624 | 23.8912 | 0.8075 | 8.4572
15.004 | 3.5855 | 30.1016 | 23.9286 | 0.7866 | 8.4606
15.278 | 3.5046 | 30.1319 | 23.9596 | 0.789 | 8.4643
15.558 | 3.4142 | 30.1717 | 23.999 | 0.7565 | 8.4715
15.836 | 3.3317 | 30.2223 | 24.0462 | 0.7913 | 8.4776
16.089 | 3.2695 | 30.2346 | 24.0612 | 0.7716 | 8.4756
16.372 | 3.2107 | 30.243 | 24.0727 | 0.8168 | 8.481
16.627 | 3.1485 | 30.2835 | 24.11 | 0.7994 | 8.4806
16.905 | 3.099 | 30.3175 | 24.1412 | 0.7449 | 8.4815
17.189 | 3.0603 | 30.3302 | 24.1544 | 0.8029 | 8.4786
17.457 | 3.0128 | 30.3514 | 24.175 | 0.8098 | 8.4742
17.72 | 2.9601 | 30.3941 | 24.2133 | 0.7878 | 8.4721
17.982 | 2.9164 | 30.436 | 24.2502 | 0.7217 | 8.4655
18.263 | 2.8854 | 30.4679 | 24.278 | 0.7008 | 8.4556
18.533 | 2.8662 | 30.5049 | 24.3091 | 0.673 | 8.4421
18.789 | 2.8591 | 30.5241 | 24.3249 | 0.7495 | 8.4307
19.071 | 2.856 | 30.5293 | 24.3293 | 0.6243 | 8.4153
19.341 | 2.8414 | 30.5107 | 24.3156 | 0.6718 | 8.4127
19.616 | 2.7877 | 30.5536 | 24.354 | 0.6301 | 8.4123
19.862 | 2.7245 | 30.6012 | 24.3969 | 0.5883 | 8.413
20.305 | 2.7063 | 30.6238 | 24.4163 | 1.1485 | 8.3933

## EE3
DEPTH | TEMP | SALINITY | DENSITY | FLUORESCENCE | OXY
0.407 | 5.177 | 29.4055 | 23.2248 | 2.8776 | 8.59
0.505 | 5.1818 | 29.3997 | 23.2197 | 2.8509 | 8.591
0.658 | 5.1847 | 29.4139 | 23.2306 | 2.7778 | 8.5878
0.838 | 5.1834 | 29.4224 | 23.2375 | 2.728 | 8.5888
1.046 | 5.1803 | 29.431 | 23.2447 | 2.8057 | 8.5881
1.283 | 5.1779 | 29.437 | 23.2497 | 2.4937 | 8.5865
1.527 | 5.1762 | 29.45 | 23.2601 | 2.663 | 8.5836
1.766 | 5.1737 | 29.4587 | 23.2673 | 2.467 | 8.5793
1.983 | 5.1701 | 29.4777 | 23.2827 | 2.2873 | 8.5759
2.148 | 5.159 | 29.499 | 23.3007 | 2.2455 | 8.5755
2.268 | 5.1384 | 29.5115 | 23.3127 | 2.0669 | 8.5752
2.374 | 5.1189 | 29.528 | 23.3278 | 2.2119 | 8.5771
2.536 | 5.1079 | 29.5327 | 23.3327 | 2.3383 | 8.5785
2.756 | 5.0976 | 29.5175 | 23.3217 | 2.3383 | 8.5816
2.99 | 5.0735 | 29.531 | 23.3349 | 2.4821 | 8.5874
3.24 | 5.0494 | 29.5347 | 23.3403 | 2.6004 | 8.5951
3.493 | 5.0245 | 29.5363 | 23.3441 | 2.8706 | 8.5986
3.796 | 4.9938 | 29.4834 | 23.3053 | 3.1223 | 8.6081
4.082 | 4.9346 | 29.5019 | 23.326 | 3.033 | 8.6181
4.375 | 4.8757 | 29.5311 | 23.3551 | 3.2197 | 8.6238
4.638 | 4.8297 | 29.5239 | 23.354 | 3.2405 | 8.6309
4.896 | 4.7808 | 29.5367 | 23.369 | 3.1547 | 8.6353
5.175 | 4.7353 | 29.5635 | 23.3948 | 3.0144 | 8.6362
5.439 | 4.7001 | 29.5875 | 23.4172 | 3.1014 | 8.6334
5.679 | 4.6753 | 29.5935 | 23.4245 | 2.9587 | 8.6272
5.923 | 4.6509 | 29.5841 | 23.4194 | 2.7175 | 8.6239
6.181 | 4.6189 | 29.5948 | 23.4311 | 2.4183 | 8.6207
6.433 | 4.5893 | 29.6192 | 23.4533 | 2.3882 | 8.6142
6.671 | 4.5696 | 29.6292 | 23.4632 | 1.9197 | 8.6062
6.921 | 4.5533 | 29.6324 | 23.4672 | 1.7863 | 8.6002
7.193 | 4.5372 | 29.6274 | 23.4648 | 1.7202 | 8.5927
7.446 | 4.5184 | 29.6344 | 23.4722 | 1.6668 | 8.587
7.701 | 4.5022 | 29.6594 | 23.4936 | 1.4442 | 8.5793
7.932 | 4.4946 | 29.6923 | 23.5204 | 1.3642 | 8.5665
8.178 | 4.4951 | 29.7171 | 23.54 | 1.3213 | 8.5573
8.432 | 4.4987 | 29.7157 | 23.5386 | 1.2273 | 8.5497
8.667 | 4.5003 | 29.7106 | 23.5344 | 1.0743 | 8.5425
8.919 | 4.4986 | 29.7095 | 23.5337 | 1.0766 | 8.5341
9.163 | 4.4955 | 29.6965 | 23.5237 | 1.1508 | 8.5311
9.397 | 4.4829 | 29.6607 | 23.4965 | 1.0313 | 8.5328
9.635 | 4.4402 | 29.6492 | 23.4914 | 1.1021 | 8.5344
9.883 | 4.3776 | 29.6996 | 23.5374 | 1.0777 | 8.5434
10.128 | 4.3326 | 29.7428 | 23.5759 | 1.0151 | 8.5391
10.36 | 4.3098 | 29.7699 | 23.5996 | 0.9745 | 8.5366
10.612 | 4.2993 | 29.8073 | 23.6303 | 0.9177 | 8.5359
10.867 | 4.2915 | 29.8264 | 23.6462 | 0.9281 | 8.5273
11.115 | 4.2839 | 29.8388 | 23.6567 | 0.9455 | 8.5227
11.344 | 4.2771 | 29.8466 | 23.6636 | 0.949 | 8.5166
11.591 | 4.2708 | 29.8444 | 23.6624 | 0.9165 | 8.513
11.772 | 4.2545 | 29.8187 | 23.6435 | 0.8922 | 8.5166
12.062 | 4.0792 | 29.9207 | 23.7408 | 0.8203 | 8.4903
12.119 | 4.0224 | 29.9491 | 23.7686 | 0.8214 | 8.494
12.206 | 3.8151 | 30.1117 | 23.9165 | 0.7924 | 8.4802

## E1
DEPTH | TEMP | SALINITY | DENSITY | FLUORESCENCE | OXY
0.32 | 6.3946 | 25.13 | 19.7228 | 1.6471 | 8.2422
0.438 | 6.3956 | 25.1571 | 19.744 | 1.5764 | 8.2409
0.632 | 6.3971 | 25.1546 | 19.7419 | 1.6054 | 8.2423
0.848 | 6.3978 | 25.143 | 19.7326 | 1.6031 | 8.2469
1.044 | 6.3967 | 25.1825 | 19.7638 | 1.5138 | 8.2398
1.271 | 6.3929 | 25.1855 | 19.7667 | 1.6367 | 8.2419
1.507 | 6.3902 | 25.1619 | 19.7483 | 1.5207 | 8.2431
1.742 | 6.3905 | 25.1873 | 19.7683 | 1.508 | 8.2404
1.962 | 6.3894 | 25.2372 | 19.8077 | 1.4627 | 8.2364
2.165 | 6.3869 | 25.3674 | 19.9105 | 1.4511 | 8.2271
2.367 | 6.3641 | 26.3732 | 20.7046 | 1.4952 | 8.1775
2.579 | 6.2519 | 27.2857 | 21.4356 | 1.53 | 8.15
2.798 | 6.0816 | 27.8291 | 21.8828 | 1.5265 | 8.1445
3.013 | 5.9247 | 28.054 | 22.0774 | 1.5868 | 8.1516
3.234 | 5.8281 | 28.1771 | 22.185 | 1.4952 | 8.1464
3.473 | 5.7703 | 28.2607 | 22.2573 | 1.559 | 8.1448
3.715 | 5.7055 | 28.3273 | 22.3168 | 1.5323 | 8.1481
3.96 | 5.6558 | 28.3876 | 22.3698 | 1.7585 | 8.1501
4.208 | 5.629 | 28.4245 | 22.4018 | 1.8501 | 8.15
4.462 | 5.6149 | 28.4579 | 22.4297 | 1.9394 | 8.1466
4.715 | 5.605 | 28.4705 | 22.4407 | 2.0252 | 8.1478
4.96 | 5.5919 | 28.4886 | 22.4564 | 2.3012 | 8.1513
5.219 | 5.5765 | 28.5016 | 22.4683 | 2.1875 | 8.1532
5.485 | 5.5615 | 28.5055 | 22.473 | 2.1458 | 8.1576
5.725 | 5.5204 | 28.5472 | 22.5103 | 2.1041 | 8.1605
5.966 | 5.4094 | 28.5987 | 22.5627 | 2.0785 | 8.1774
6.215 | 5.1331 | 28.7677 | 22.7248 | 1.9776 | 8.2143
6.464 | 4.7284 | 29.1018 | 23.0297 | 1.8536 | 8.2511
6.72 | 4.4293 | 29.3521 | 23.2568 | 1.8872 | 8.2605
6.972 | 4.2425 | 29.5045 | 23.3953 | 1.7434 | 8.2533
7.224 | 4.1173 | 29.588 | 23.4731 | 1.7306 | 8.2455
7.469 | 4.0098 | 29.6533 | 23.5348 | 1.8733 | 8.2397
7.734 | 3.9093 | 29.7275 | 23.6027 | 1.5671 | 8.2344
8.003 | 3.8439 | 29.7837 | 23.6532 | 1.4396 | 8.2262
8.273 | 3.8093 | 29.8082 | 23.6758 | 1.3363 | 8.215
8.536 | 3.7899 | 29.8212 | 23.6878 | 1.4453 | 8.2042
8.799 | 3.7769 | 29.8303 | 23.6962 | 1.5636 | 8.1975
9.062 | 3.767 | 29.8361 | 23.7017 | 1.4059 | 8.187
9.32 | 3.7591 | 29.8346 | 23.7012 | 1.4082 | 8.1779
9.576 | 3.741 | 29.8376 | 23.7051 | 1.1647 | 8.1702
9.835 | 3.7005 | 29.8495 | 23.7182 | 1.0905 | 8.1639
10.084 | 3.6375 | 29.8994 | 23.7633 | 1.1276 | 8.1699
10.341 | 3.5843 | 29.9273 | 23.7901 | 1.1357 | 8.171
10.596 | 3.5309 | 29.9698 | 23.8284 | 1.0313 | 8.1632
10.855 | 3.4938 | 30.0032 | 23.8582 | 1.0754 | 8.1559
11.118 | 3.4771 | 30.0199 | 23.8729 | 1.1404 | 8.149
11.378 | 3.4729 | 30.0217 | 23.8747 | 1.1218 | 8.1402
11.637 | 3.4695 | 29.9969 | 23.8552 | 1.0429 | 8.134
11.904 | 3.4277 | 30.0243 | 23.8805 | 0.8817 | 8.1322
12.161 | 3.3549 | 30.0859 | 23.9357 | 0.8771 | 8.1349
12.412 | 3.2798 | 30.1442 | 23.9884 | 0.9235 | 8.1351
12.672 | 3.2116 | 30.1815 | 24.0237 | 0.8087 | 8.1338
12.931 | 3.1386 | 30.242 | 24.0778 | 0.9699 | 8.1333
13.191 | 3.0798 | 30.2837 | 24.1158 | 0.8748 | 8.1312
13.465 | 3.0316 | 30.3173 | 24.1464 | 0.782 | 8.1238
13.713 | 2.9913 | 30.3479 | 24.174 | 0.8435 | 8.1273
13.969 | 2.9622 | 30.3711 | 24.1948 | 0.7924 | 8.1216
14.227 | 2.9456 | 30.3801 | 24.2033 | 0.7646 | 8.1211
14.482 | 2.9339 | 30.3888 | 24.2112 | 0.68 | 8.1219
14.716 | 2.9251 | 30.3972 | 24.2185 | 0.7704 | 8.1202
14.888 | 2.9684 | 30.3853 | 24.2056 | 0.5941 | 8.1108

## E2
DEPTH | TEMP | SALINITY | DENSITY | FLUORESCENCE | OXY
0.358 | 6.497 | 25.3484 | 19.8835 | 2.0843 | 8.274
0.437 | 6.521 | 25.2272 | 19.7856 | 2.009 | 8.279
0.574 | 6.5452 | 25.3622 | 19.8891 | 1.8976 | 8.2671
0.715 | 6.5454 | 25.3281 | 19.8622 | 1.7411 | 8.2734
0.886 | 6.5437 | 25.308 | 19.8466 | 1.6587 | 8.2747
1.077 | 6.5423 | 25.5227 | 20.0157 | 1.5834 | 8.2616
1.281 | 6.5241 | 25.7957 | 20.2324 | 1.6089 | 8.2523
1.495 | 6.4649 | 26.6004 | 20.8722 | 1.5555 | 8.2165
1.707 | 6.327 | 27.0715 | 21.2585 | 1.4651 | 8.2122
1.913 | 6.1892 | 27.263 | 21.4247 | 1.4396 | 8.2158
2.12 | 6.1041 | 27.3631 | 21.513 | 1.5834 | 8.213
2.352 | 6.0577 | 27.5191 | 21.641 | 1.4674 | 8.2024
2.595 | 6.0136 | 27.722 | 21.8059 | 1.4198 | 8.1939
2.884 | 5.9577 | 27.9642 | 22.0029 | 1.4593 | 8.1853
3.176 | 5.8881 | 28.1108 | 22.1262 | 1.6355 | 8.1904
3.454 | 5.8117 | 28.1747 | 22.1849 | 1.8721 | 8.1934
3.72 | 5.744 | 28.2361 | 22.2407 | 2.0217 | 8.1976
3.979 | 5.6824 | 28.2521 | 22.26 | 2.2861 | 8.2029
4.246 | 5.6098 | 28.3921 | 22.3783 | 2.5401 | 8.2047
4.508 | 5.5417 | 28.4803 | 22.4552 | 2.6653 | 8.2058
4.749 | 5.4794 | 28.5387 | 22.5079 | 2.9089 | 8.2093
5.01 | 5.413 | 28.5988 | 22.5623 | 2.9158 | 8.2111
5.275 | 5.3354 | 28.6811 | 22.6355 | 3.0167 | 8.2154
5.509 | 5.236 | 28.7795 | 22.7236 | 2.8057 | 8.2242
5.744 | 5.1 | 28.9018 | 22.8343 | 2.6236 | 8.232
6.003 | 4.9707 | 29.0373 | 22.9546 | 2.4891 | 8.2366
6.253 | 4.855 | 29.1309 | 23.0402 | 2.2537 | 8.2393
6.496 | 4.756 | 29.1829 | 23.0912 | 1.9869 | 8.2404
6.749 | 4.6418 | 29.2855 | 23.1837 | 2.1041 | 8.2398
6.999 | 4.5254 | 29.3705 | 23.2623 | 1.9382 | 8.2442
7.239 | 4.4081 | 29.4342 | 23.324 | 1.9104 | 8.2467
7.484 | 4.2948 | 29.5169 | 23.4003 | 1.9139 | 8.2496
7.736 | 4.2097 | 29.5835 | 23.461 | 1.8153 | 8.247
8 | 4.153 | 29.6204 | 23.4956 | 1.8953 | 8.2385
8.245 | 4.1037 | 29.6169 | 23.4973 | 1.8559 | 8.2398
8.499 | 4.0202 | 29.6493 | 23.5307 | 1.8107 | 8.2432
8.753 | 3.9113 | 29.7195 | 23.5962 | 1.675 | 8.2482
8.995 | 3.797 | 29.8144 | 23.6818 | 1.7364 | 8.2507
9.25 | 3.7109 | 29.8757 | 23.738 | 1.5741 | 8.2464
9.493 | 3.6406 | 29.9176 | 23.7775 | 1.6216 | 8.2433
9.733 | 3.5697 | 29.9648 | 23.8211 | 1.4036 | 8.2419
9.963 | 3.5039 | 30.0103 | 23.863 | 1.3839 | 8.2355
10.187 | 3.4502 | 30.0306 | 23.8836 | 1.225 | 8.2327
10.415 | 3.3966 | 30.0694 | 23.919 | 1.2656 | 8.2302
10.655 | 3.3539 | 30.1056 | 23.9514 | 1.0313 | 8.2201
10.883 | 3.3262 | 30.1317 | 23.9745 | 0.9908 | 8.219
11.108 | 3.308 | 30.1524 | 23.9926 | 0.9548 | 8.209
11.333 | 3.2955 | 30.1651 | 24.0037 | 0.9594 | 8.1977
11.56 | 3.2869 | 30.1735 | 24.011 | 0.7762 | 8.1912
11.792 | 3.2821 | 30.1784 | 24.0154 | 0.804 | 8.1813
12.015 | 3.2788 | 30.1758 | 24.0136 | 0.753 | 8.1709
12.242 | 3.2615 | 30.1697 | 24.0102 | 0.7055 | 8.1682
12.47 | 3.2164 | 30.197 | 24.0356 | 0.7391 | 8.1675
12.722 | 3.1585 | 30.2356 | 24.071 | 0.8551 | 8.17
12.981 | 3.0969 | 30.2777 | 24.1096 | 0.7101 | 8.1704
13.248 | 3.0456 | 30.3184 | 24.1462 | 0.6823 | 8.1707
13.511 | 3.0104 | 30.3487 | 24.1731 | 0.6997 | 8.1695
13.758 | 2.9906 | 30.3652 | 24.1878 | 0.7032 | 8.1677
14.031 | 2.981 | 30.3721 | 24.1941 | 0.7205 | 8.1655
14.285 | 2.9776 | 30.3759 | 24.1974 | 0.731 | 8.1641
14.542 | 2.9769 | 30.3683 | 24.1914 | 0.6591 | 8.1633
14.802 | 2.9707 | 30.3649 | 24.1892 | 0.6707 | 8.1663
15.038 | 2.9574 | 30.3705 | 24.1947 | 0.6614 | 8.166
15.281 | 2.9397 | 30.3818 | 24.2051 | 0.6278 | 8.1675
15.53 | 2.9243 | 30.3946 | 24.2165 | 0.6173 | 8.1685
15.774 | 2.9144 | 30.4014 | 24.2227 | 0.5988 | 8.1681
16.026 | 2.9073 | 30.403 | 24.2245 | 0.5837 | 8.1663
16.279 | 2.8987 | 30.4074 | 24.2288 | 0.593 | 8.1682
16.533 | 2.8895 | 30.409 | 24.2308 | 0.5628 | 8.1684
16.805 | 2.8778 | 30.4109 | 24.2332 | 0.5362 | 8.1692
17.054 | 2.8622 | 30.4217 | 24.243 | 0.5385 | 8.1687
17.289 | 2.8484 | 30.428 | 24.2491 | 0.5443 | 8.1679
17.548 | 2.8343 | 30.433 | 24.2542 | 0.5164 | 8.1677
17.832 | 2.8191 | 30.443 | 24.2634 | 0.528 | 8.1691
18.102 | 2.8067 | 30.4512 | 24.2709 | 0.5164 | 8.17
18.355 | 2.7977 | 30.4583 | 24.2772 | 0.4874 | 8.1666
18.596 | 2.7914 | 30.4624 | 24.281 | 0.477 | 8.1676
18.838 | 2.7871 | 30.464 | 24.2825 | 0.4828 | 8.1654
19.118 | 2.7838 | 30.4653 | 24.2839 | 0.4909 | 8.1674
19.414 | 2.7811 | 30.4667 | 24.2852 | 0.5211 | 8.1655
19.711 | 2.7785 | 30.4653 | 24.2843 | 0.5025 | 8.164
20.017 | 2.7743 | 30.4654 | 24.2847 | 0.4677 | 8.1649
20.325 | 2.7682 | 30.468 | 24.2872 | 0.4677 | 8.1633
20.585 | 2.7623 | 30.4694 | 24.2888 | 0.4689 | 8.1636
20.846 | 2.7557 | 30.4729 | 24.2921 | 0.4944 | 8.1637
21.128 | 2.7491 | 30.4687 | 24.2892 | 0.484 | 8.1644
21.429 | 2.7373 | 30.4704 | 24.2915 | 0.4724 | 8.1643
21.699 | 2.7223 | 30.4808 | 24.301 | 0.4585 | 8.1651
21.991 | 2.7103 | 30.4898 | 24.309 | 0.4445 | 8.1646
22.23 | 2.7015 | 30.4949 | 24.3138 | 0.4817 | 8.1649
22.471 | 2.694 | 30.496 | 24.3152 | 0.4515 | 8.161
22.725 | 2.686 | 30.4976 | 24.3171 | 0.419 | 8.1595
23.012 | 2.6771 | 30.5008 | 24.3204 | 0.4527 | 8.1606
23.274 | 2.6681 | 30.5045 | 24.324 | 0.4144 | 8.1603
23.547 | 2.6595 | 30.5095 | 24.3286 | 0.4295 | 8.1588
23.811 | 2.652 | 30.5128 | 24.3318 | 0.448 | 8.156
24.086 | 2.6459 | 30.5192 | 24.3374 | 0.4341 | 8.1548
24.319 | 2.643 | 30.5218 | 24.3397 | 0.4283 | 8.1512
24.576 | 2.6416 | 30.5224 | 24.3403 | 0.4213 | 8.153
24.848 | 2.6406 | 30.5224 | 24.3403 | 0.404 | 8.1473
25.094 | 2.64 | 30.5225 | 24.3405 | 0.4121 | 8.1464
25.333 | 2.6391 | 30.5227 | 24.3407 | 0.4132 | 8.1438
25.584 | 2.6384 | 30.5228 | 24.3409 | 0.4051 | 8.1434
25.851 | 2.6377 | 30.522 | 24.3402 | 0.4422 | 8.1415
26.129 | 2.6366 | 30.5228 | 24.3409 | 0.4353 | 8.1393
26.368 | 2.6358 | 30.5229 | 24.3411 | 0.4016 | 8.1405
26.616 | 2.6345 | 30.5165 | 24.3361 | 0.4271 | 8.1355
26.854 | 2.6292 | 30.5165 | 24.3365 | 0.426 | 8.1362
27.115 | 2.6211 | 30.5117 | 24.3333 | 0.4109 | 8.1367
27.357 | 2.6087 | 30.514 | 24.336 | 0.4237 | 8.138
27.601 | 2.5939 | 30.5177 | 24.3401 | 0.404 | 8.1371
27.839 | 2.5791 | 30.5274 | 24.349 | 0.3947 | 8.1365
28.056 | 2.5672 | 30.5306 | 24.3524 | 0.4364 | 8.1338
28.297 | 2.5563 | 30.5296 | 24.3524 | 0.4179 | 8.1349
28.532 | 2.5432 | 30.5379 | 24.36 | 0.4016 | 8.1384
28.688 | 2.5321 | 30.5481 | 24.369 | 0.4608 | 8.1326
28.775 | 2.5619 | 30.5467 | 24.3656 | 0.3645 | 8.0748

## E3
DEPTH | TEMP | SALINITY | DENSITY | FLUORESCENCE | OXY
0.436 | 6.5672 | 25.4463 | 19.9528 | 1.5138 | 8.2236
0.529 | 6.5613 | 25.4131 | 19.9273 | 1.421 | 8.2271
0.664 | 6.5632 | 25.3688 | 19.8923 | 1.3792 | 8.229
0.828 | 6.574 | 25.269 | 19.8126 | 1.3247 | 8.2333
0.995 | 6.5899 | 25.2052 | 19.7606 | 1.3572 | 8.2327
1.178 | 6.6025 | 25.228 | 19.7772 | 1.4152 | 8.2324
1.355 | 6.6083 | 25.1748 | 19.7347 | 1.6309 | 8.2351
1.536 | 6.6111 | 25.2621 | 19.8031 | 1.4013 | 8.2263
1.709 | 6.601 | 25.4143 | 19.9239 | 1.3932 | 8.2215
1.898 | 6.5675 | 25.9558 | 20.3535 | 1.4256 | 8.199
2.072 | 6.4694 | 26.2918 | 20.6288 | 1.3816 | 8.1968
2.233 | 6.3478 | 26.5111 | 20.8149 | 1.4117 | 8.1998
2.385 | 6.2478 | 26.7851 | 21.0417 | 1.421 | 8.1936
2.579 | 6.1409 | 27.316 | 21.4718 | 1.4013 | 8.1756
2.813 | 5.9841 | 27.6528 | 21.7545 | 1.3862 | 8.1775
3.071 | 5.83 | 27.9585 | 22.0124 | 1.3781 | 8.175
3.336 | 5.6982 | 28.1563 | 22.1827 | 1.4164 | 8.1711
3.598 | 5.599 | 28.3817 | 22.3712 | 1.4384 | 8.1646
3.869 | 5.5016 | 28.5241 | 22.494 | 1.5648 | 8.1655
4.156 | 5.4222 | 28.603 | 22.5647 | 1.5996 | 8.1644
4.426 | 5.3727 | 28.6451 | 22.6031 | 1.7144 | 8.163
4.708 | 5.34 | 28.6909 | 22.6428 | 1.8338 | 8.16
4.986 | 5.2987 | 28.7987 | 22.7323 | 2.0136 | 8.1577
5.241 | 5.2279 | 28.9016 | 22.821 | 2.0577 | 8.1587
5.509 | 5.1293 | 29.0119 | 22.9184 | 2.2838 | 8.1601
5.79 | 4.9926 | 29.1246 | 23.0215 | 2.3279 | 8.1656
6.054 | 4.8679 | 29.2259 | 23.1142 | 2.3464 | 8.17
6.322 | 4.7818 | 29.2967 | 23.1788 | 2.4218 | 8.1639
6.599 | 4.7314 | 29.3193 | 23.2017 | 2.6816 | 8.1568
6.884 | 4.6938 | 29.3305 | 23.2142 | 2.5239 | 8.1554
7.148 | 4.6526 | 29.3258 | 23.2146 | 2.3777 | 8.1549
7.401 | 4.5781 | 29.3384 | 23.2318 | 2.2792 | 8.1619
7.673 | 4.4647 | 29.4434 | 23.3259 | 2.3012 | 8.1751
7.957 | 4.372 | 29.5459 | 23.416 | 2.416 | 8.1753
8.233 | 4.295 | 29.5642 | 23.4378 | 2.2966 | 8.1807
8.499 | 4.2002 | 29.6246 | 23.4945 | 2.2073 | 8.1839
8.763 | 4.1121 | 29.6664 | 23.5358 | 2.358 | 8.1909
9.021 | 4.0155 | 29.6945 | 23.567 | 2.2119 | 8.1999
9.27 | 3.8892 | 29.7901 | 23.6543 | 2.1504 | 8.2085
9.539 | 3.7886 | 29.8735 | 23.7295 | 1.7933 | 8.2092
9.799 | 3.7269 | 29.9284 | 23.7785 | 1.7364 | 8.2064
10.048 | 3.6907 | 29.9593 | 23.8063 | 1.6193 | 8.1988
10.301 | 3.6688 | 29.9756 | 23.8211 | 1.5033 | 8.1961
10.548 | 3.653 | 29.983 | 23.8284 | 1.4732 | 8.1937
10.797 | 3.6365 | 29.9924 | 23.8373 | 1.334 | 8.1885
11.046 | 3.6168 | 30.0066 | 23.8503 | 1.1102 | 8.186
11.309 | 3.5952 | 30.0195 | 23.8625 | 1.1125 | 8.1756
11.566 | 3.5702 | 30.0262 | 23.87 | 0.9618 | 8.1782
11.824 | 3.5325 | 30.0301 | 23.8763 | 0.9258 | 8.1755
12.09 | 3.4752 | 30.0552 | 23.9011 | 0.8991 | 8.1774
12.348 | 3.4105 | 30.1009 | 23.943 | 0.8864 | 8.1819
12.614 | 3.3579 | 30.1425 | 23.9804 | 0.9687 | 8.1763
12.887 | 3.3226 | 30.171 | 24.0061 | 0.8725 | 8.1771
13.144 | 3.3008 | 30.1893 | 24.0225 | 0.7472 | 8.1727
13.419 | 3.2872 | 30.1853 | 24.0204 | 0.7495 | 8.169
13.687 | 3.262 | 30.1789 | 24.0174 | 0.8145 | 8.1726
13.929 | 3.2076 | 30.191 | 24.0316 | 0.7217 | 8.1754
14.202 | 3.1306 | 30.2385 | 24.0756 | 0.6869 | 8.179
14.445 | 3.0605 | 30.2977 | 24.1285 | 0.6347 | 8.1823
14.699 | 3.0146 | 30.3299 | 24.1578 | 0.673 | 8.1799
14.954 | 2.9836 | 30.3537 | 24.1792 | 0.6556 | 8.178
15.195 | 2.9634 | 30.3736 | 24.1967 | 0.673 | 8.1699
15.435 | 2.9525 | 30.375 | 24.1987 | 0.6069 | 8.1701
15.688 | 2.9414 | 30.384 | 24.2067 | 0.6185 | 8.1653
15.947 | 2.9344 | 30.3905 | 24.2125 | 0.5849 | 8.1621
16.229 | 2.9314 | 30.3899 | 24.2122 | 0.5373 | 8.1579
16.494 | 2.9284 | 30.3865 | 24.2098 | 0.6023 | 8.1537
16.757 | 2.9203 | 30.388 | 24.2116 | 0.5454 | 8.1506
17.033 | 2.9085 | 30.3901 | 24.2142 | 0.557 | 8.1523
17.326 | 2.8941 | 30.3984 | 24.2219 | 0.5895 | 8.1502
17.585 | 2.8781 | 30.4054 | 24.2288 | 0.5489 | 8.1503
17.85 | 2.8611 | 30.418 | 24.2402 | 0.5628 | 8.15
18.097 | 2.848 | 30.4302 | 24.2509 | 0.513 | 8.1457
18.354 | 2.8417 | 30.4354 | 24.2556 | 0.4944 | 8.1485
18.481 | 2.8383 | 30.4369 | 24.257 | 0.5338 | 8.149
18.57 | 2.8734 | 30.4164 | 24.2379 | 0.5373 | 8.1222

## F1
DEPTH | TEMP | SALINITY | DENSITY | FLUORESCENCE | OXY
0.366 | 6.6013 | 24.1994 | 18.9686 | 4.0755 | 8.2845
0.488 | 6.5915 | 24.2412 | 19.0025 | 3.7728 | 8.2865
0.664 | 6.5904 | 24.4983 | 19.2047 | 3.7612 | 8.272
0.839 | 6.6071 | 24.5447 | 19.2394 | 3.505 | 8.2636
1.025 | 6.6211 | 24.7242 | 19.379 | 3.3751 | 8.2528
1.22 | 6.618 | 25.4135 | 19.9214 | 3.4215 | 8.2169
1.427 | 6.5754 | 25.9706 | 20.3643 | 3.3669 | 8.1954
1.626 | 6.5145 | 26.3869 | 20.6986 | 3.4203 | 8.1789
1.821 | 6.4432 | 26.7093 | 20.9603 | 3.3635 | 8.1704
2.043 | 6.3677 | 26.9871 | 21.1875 | 3.5235 | 8.1594
2.288 | 6.2952 | 27.2826 | 21.4283 | 3.6835 | 8.1512
2.55 | 6.2305 | 27.4268 | 21.5492 | 3.6279 | 8.1522
2.832 | 6.1713 | 27.5138 | 21.6243 | 3.6464 | 8.1532
3.117 | 6.1298 | 27.5972 | 21.6946 | 3.614 | 8.1552
3.389 | 6.0983 | 27.7498 | 21.8184 | 3.643 | 8.1504
3.681 | 6.0468 | 27.8644 | 21.9145 | 3.3252 | 8.1536
3.978 | 5.9883 | 27.9697 | 22.0039 | 3.1837 | 8.1585
4.275 | 5.9384 | 28.0312 | 22.0579 | 2.9182 | 8.1623
4.573 | 5.9036 | 28.068 | 22.0907 | 2.8439 | 8.1625
4.865 | 5.8822 | 28.1078 | 22.1245 | 2.6885 | 8.1626
5.168 | 5.8673 | 28.1502 | 22.1596 | 2.6398 | 8.165
5.476 | 5.8505 | 28.1512 | 22.1622 | 2.6595 | 8.1661
5.781 | 5.787 | 28.2447 | 22.2428 | 2.7175 | 8.1735
6.1 | 5.6139 | 28.3638 | 22.3555 | 2.5818 | 8.1991
6.405 | 5.2889 | 28.5915 | 22.5695 | 2.554 | 8.2379
6.72 | 4.9131 | 28.8516 | 22.8133 | 2.3371 | 8.2731
7.023 | 4.6196 | 29.0627 | 23.0093 | 2.2026 | 8.2863
7.333 | 4.3952 | 29.2992 | 23.2181 | 1.9208 | 8.2831
7.645 | 4.2412 | 29.4368 | 23.3417 | 1.7202 | 8.2775
7.951 | 4.1164 | 29.4859 | 23.3922 | 1.6147 | 8.2761
8.259 | 3.9522 | 29.5978 | 23.4958 | 1.4581 | 8.2765
8.555 | 3.7641 | 29.7655 | 23.6458 | 1.3839 | 8.28
8.85 | 3.6204 | 29.8872 | 23.755 | 1.3584 | 8.274
9.154 | 3.5206 | 29.9727 | 23.8316 | 1.2958 | 8.2628
9.446 | 3.455 | 30.0241 | 23.8781 | 1.2215 | 8.249
9.743 | 3.4086 | 30.0605 | 23.9109 | 1.0963 | 8.2332
10.035 | 3.3778 | 30.0858 | 23.9336 | 1.0232 | 8.2238
10.333 | 3.3601 | 30.1008 | 23.9471 | 1.0731 | 8.2111
10.628 | 3.3497 | 30.1038 | 23.9503 | 0.9884 | 8.1905
10.933 | 3.3407 | 30.0949 | 23.944 | 1.0023 | 8.1812
11.234 | 3.3252 | 30.1054 | 23.9537 | 0.9409 | 8.1707
11.535 | 3.3051 | 30.1201 | 23.967 | 0.833 | 8.164
11.842 | 3.2778 | 30.1509 | 23.9938 | 0.833 | 8.1526
12.137 | 3.2468 | 30.1717 | 24.013 | 0.9096 | 8.149
12.432 | 3.2164 | 30.1976 | 24.0361 | 0.8493 | 8.1405
12.721 | 3.192 | 30.2203 | 24.0562 | 0.8261 | 8.1295
13.002 | 3.1721 | 30.2364 | 24.0706 | 0.8875 | 8.1232
13.29 | 3.1517 | 30.2674 | 24.0969 | 0.8481 | 8.1148
13.592 | 3.1348 | 30.2863 | 24.1133 | 0.8725 | 8.1052
13.871 | 3.1234 | 30.2952 | 24.1214 | 0.9629 | 8.0982
14.167 | 3.1143 | 30.3053 | 24.1302 | 0.8296 | 8.0925
14.45 | 3.1066 | 30.3127 | 24.1367 | 0.8075 | 8.0864
14.723 | 3.0999 | 30.3227 | 24.1452 | 0.833 | 8.0814
14.995 | 3.095 | 30.3314 | 24.1525 | 0.753 | 8.0837
15.273 | 3.092 | 30.3433 | 24.1623 | 0.7843 | 8.0816
15.561 | 3.0875 | 30.3391 | 24.1593 | 0.8829 | 8.0856
15.841 | 3.072 | 30.3401 | 24.1613 | 0.7855 | 8.0915
16.107 | 3.0489 | 30.3488 | 24.1701 | 0.7577 | 8.1033
16.375 | 3.024 | 30.3675 | 24.187 | 0.7635 | 8.1087
16.626 | 3.002 | 30.3886 | 24.2056 | 0.7252 | 8.1172
16.869 | 2.9875 | 30.402 | 24.2174 | 0.7089 | 8.1193
17.131 | 2.9798 | 30.4067 | 24.2218 | 0.7171 | 8.1235
17.362 | 2.9742 | 30.411 | 24.2257 | 0.7194 | 8.1259
17.625 | 2.9691 | 30.4133 | 24.2279 | 0.6846 | 8.1313
17.887 | 2.9646 | 30.4152 | 24.2298 | 0.76 | 8.1364
18.144 | 2.9604 | 30.4165 | 24.2312 | 0.6962 | 8.1385
18.406 | 2.955 | 30.4103 | 24.2266 | 0.6185 | 8.1469
18.668 | 2.9452 | 30.4222 | 24.2369 | 0.6405 | 8.1495
18.885 | 2.9353 | 30.4308 | 24.2445 | 0.6707 | 8.152
19.072 | 2.9246 | 30.4223 | 24.2386 | 0.6046 | 8.1564
19.272 | 2.9089 | 30.4305 | 24.2464 | 0.6162 | 8.1595
19.458 | 2.8949 | 30.4268 | 24.2445 | 0.6185 | 8.1602
19.679 | 2.8743 | 30.3901 | 24.2168 | 0.593 | 8.167
19.936 | 2.8278 | 30.3961 | 24.2253 | 0.6347 | 8.1774
20.201 | 2.7683 | 30.3835 | 24.2198 | 0.5721 | 8.1901
20.487 | 2.6923 | 30.4126 | 24.2488 | 0.651 | 8.1995
20.764 | 2.6193 | 30.4537 | 24.2871 | 0.5698 | 8.2051
20.999 | 2.5586 | 30.5039 | 24.3317 | 0.542 | 8.2087
21.261 | 2.5195 | 30.5358 | 24.3601 | 0.5524 | 8.2061
21.503 | 2.497 | 30.548 | 24.3715 | 0.5536 | 8.1998
21.762 | 2.4804 | 30.5566 | 24.3796 | 0.5686 | 8.1949
21.987 | 2.4681 | 30.5636 | 24.3861 | 0.5269 | 8.1858
22.22 | 2.4576 | 30.5556 | 24.3804 | 0.5188 | 8.1759
22.457 | 2.4431 | 30.5608 | 24.3857 | 0.4677 | 8.173
22.68 | 2.4291 | 30.5732 | 24.3966 | 0.5083 | 8.1678
22.876 | 2.4213 | 30.5772 | 24.4003 | 0.5141 | 8.1636
23.036 | 2.4157 | 30.578 | 24.4014 | 0.4898 | 8.1589
23.47 | 2.444 | 30.5729 | 24.3953 | 0.4666 | 8.0957

## F2
DEPTH | TEMP | SALINITY | DENSITY | FLUORESCENCE | OXY
0.321 | 6.1463 | 27.1516 | 21.3417 | 0.804 | 8.2593
0.401 | 6.1515 | 27.0744 | 21.2802 | 0.833 | 8.2626
0.475 | 6.1613 | 27.0917 | 21.2928 | 0.8249 | 8.2609
0.551 | 6.1653 | 27.0335 | 21.2465 | 0.8133 | 8.2616
0.625 | 6.1724 | 26.9039 | 21.1437 | 0.8145 | 8.2689
0.723 | 6.1903 | 26.8305 | 21.0839 | 0.8203 | 8.2714
0.834 | 6.2079 | 26.797 | 21.0555 | 0.804 | 8.2678
0.965 | 6.2203 | 26.8612 | 21.1047 | 0.8203 | 8.2654
1.112 | 6.2207 | 26.8459 | 21.0926 | 0.8029 | 8.2651
1.261 | 6.2191 | 26.867 | 21.1095 | 0.7936 | 8.2662
1.407 | 6.2166 | 26.88 | 21.12 | 0.8064 | 8.2601
1.534 | 6.2119 | 26.8851 | 21.1245 | 0.8574 | 8.2585
1.633 | 6.2078 | 27.3099 | 21.4596 | 0.8446 | 8.2338
1.795 | 6.1692 | 27.5695 | 21.6684 | 0.8354 | 8.2284
1.978 | 6.1125 | 27.9525 | 21.9766 | 0.8574 | 8.214
2.186 | 6.0595 | 28.0721 | 22.0768 | 0.8296 | 8.2136
2.415 | 6.0249 | 28.1255 | 22.1227 | 0.8377 | 8.2124
2.639 | 6.0026 | 28.1527 | 22.1467 | 0.8296 | 8.2123
2.881 | 5.9869 | 28.1681 | 22.1606 | 0.8377 | 8.2126
3.133 | 5.9752 | 28.1756 | 22.1677 | 0.8609 | 8.2131
3.383 | 5.9622 | 28.1735 | 22.1675 | 0.8597 | 8.2162
3.631 | 5.9374 | 28.1714 | 22.1686 | 0.8922 | 8.2204
3.879 | 5.8911 | 28.1835 | 22.1833 | 0.9339 | 8.2289
4.141 | 5.8266 | 28.2224 | 22.221 | 1.0673 | 8.2402
4.393 | 5.7636 | 28.2505 | 22.25 | 1.341 | 8.2456
4.63 | 5.7037 | 28.2872 | 22.2854 | 1.5393 | 8.2506
4.869 | 5.6353 | 28.3498 | 22.3422 | 1.6761 | 8.2585
5.118 | 5.5165 | 28.5064 | 22.4785 | 1.8536 | 8.2655
5.367 | 5.3917 | 28.645 | 22.6011 | 1.9904 | 8.2745
5.631 | 5.2716 | 28.7628 | 22.7067 | 2.0322 | 8.2791
5.89 | 5.1585 | 28.8669 | 22.8007 | 1.966 | 8.2773
6.172 | 5.0807 | 28.9234 | 22.8533 | 1.9846 | 8.279
6.436 | 5.0235 | 28.9582 | 22.8867 | 1.9718 | 8.276
6.7 | 4.9484 | 29.033 | 22.9534 | 2.0391 | 8.2752
6.975 | 4.8148 | 29.1428 | 23.0537 | 2.1284 | 8.2835
7.242 | 4.6529 | 29.2242 | 23.1341 | 2.162 | 8.2951
7.512 | 4.482 | 29.4022 | 23.2916 | 2.4404 | 8.2978
7.762 | 4.3828 | 29.5281 | 23.4009 | 2.4357 | 8.2885
8.003 | 4.3363 | 29.5318 | 23.4082 | 2.6213 | 8.2747
8.268 | 4.2945 | 29.5244 | 23.4062 | 2.3789 | 8.2723
8.513 | 4.2317 | 29.5098 | 23.4005 | 2.0577 | 8.2748
8.768 | 4.1059 | 29.5684 | 23.4586 | 1.9904 | 8.2831
9.04 | 3.9352 | 29.6736 | 23.5576 | 1.857 | 8.2977
9.304 | 3.7746 | 29.7947 | 23.6681 | 1.8292 | 8.298
9.538 | 3.6565 | 29.8933 | 23.7568 | 1.6332 | 8.2967
9.785 | 3.5858 | 29.9552 | 23.8121 | 1.4268 | 8.286
10.039 | 3.5457 | 29.9856 | 23.8397 | 1.29 | 8.2793
10.273 | 3.5219 | 30.0046 | 23.8569 | 1.1879 | 8.27
10.524 | 3.5079 | 30.0116 | 23.8636 | 1.2065 | 8.2599
10.782 | 3.4962 | 30.0177 | 23.8695 | 1.0348 | 8.2505
11.033 | 3.4854 | 30.0217 | 23.8736 | 1.0534 | 8.2405
11.297 | 3.4745 | 30.0212 | 23.8741 | 0.9015 | 8.235
11.556 | 3.4648 | 30.0233 | 23.8766 | 1.058 | 8.2292
11.819 | 3.4534 | 30.0387 | 23.8898 | 0.8562 | 8.2242
12.085 | 3.4343 | 30.043 | 23.8949 | 1.0197 | 8.2233
12.35 | 3.3883 | 30.0719 | 23.9218 | 0.8075 | 8.2182
12.612 | 3.3315 | 30.1148 | 23.9606 | 0.9652 | 8.2174
12.876 | 3.2875 | 30.147 | 23.9899 | 0.8933 | 8.2083
13.139 | 3.2522 | 30.1846 | 24.0228 | 0.8319 | 8.2198
13.414 | 3.2251 | 30.2152 | 24.0494 | 0.7901 | 8.2118
13.677 | 3.1969 | 30.2389 | 24.0706 | 0.8667 | 8.2105
13.944 | 3.1611 | 30.2712 | 24.0992 | 0.8423 | 8.2109
14.206 | 3.1315 | 30.2983 | 24.1233 | 0.7774 | 8.2097
14.479 | 3.1127 | 30.314 | 24.1372 | 0.8922 | 8.2077
14.748 | 3.1013 | 30.3219 | 24.1445 | 0.8307 | 8.2053
15.018 | 3.0919 | 30.3259 | 24.1484 | 0.7739 | 8.2083
15.283 | 3.0814 | 30.3352 | 24.1567 | 0.6985 | 8.2066
15.528 | 3.0708 | 30.3407 | 24.1619 | 0.6475 | 8.2079
15.791 | 3.0569 | 30.3483 | 24.1691 | 0.6347 | 8.2121
16.051 | 3.0397 | 30.3568 | 24.1773 | 0.666 | 8.2145
16.293 | 3.0223 | 30.3638 | 24.1842 | 0.6997 | 8.2183
16.556 | 3.0032 | 30.3742 | 24.194 | 0.6637 | 8.2229
16.824 | 2.9843 | 30.3837 | 24.2031 | 0.6695 | 8.225
17.107 | 2.9677 | 30.3976 | 24.2155 | 0.6707 | 8.2286
17.384 | 2.955 | 30.4072 | 24.2242 | 0.695 | 8.2285
17.647 | 2.9437 | 30.4085 | 24.2261 | 0.6811 | 8.2299
17.916 | 2.9295 | 30.4141 | 24.2316 | 0.593 | 8.2311
18.185 | 2.9146 | 30.4158 | 24.2342 | 0.586 | 8.2366
18.462 | 2.8963 | 30.4168 | 24.2365 | 0.6301 | 8.2397
18.727 | 2.874 | 30.4122 | 24.2345 | 0.615 | 8.2449
19.006 | 2.8396 | 30.3932 | 24.222 | 0.6081 | 8.2533
19.257 | 2.7858 | 30.4234 | 24.2503 | 0.5756 | 8.2588
19.525 | 2.738 | 30.4505 | 24.2756 | 0.6324 | 8.2628
19.796 | 2.6988 | 30.4591 | 24.2854 | 0.6162 | 8.2664
20.068 | 2.6566 | 30.4886 | 24.3122 | 0.637 | 8.2667
20.34 | 2.6213 | 30.5007 | 24.3245 | 0.5651 | 8.2688
20.636 | 2.5907 | 30.5265 | 24.3473 | 0.5907 | 8.2678
20.936 | 2.5716 | 30.5423 | 24.3614 | 0.5605 | 8.2638
21.211 | 2.5616 | 30.5513 | 24.3693 | 0.5304 | 8.2583
21.505 | 2.5568 | 30.5563 | 24.3737 | 0.5547 | 8.2493
21.792 | 2.5554 | 30.5561 | 24.3737 | 0.5292 | 8.2451
22.081 | 2.5544 | 30.5563 | 24.3739 | 0.4805 | 8.241
22.384 | 2.5533 | 30.5542 | 24.3722 | 0.5211 | 8.2361
22.636 | 2.5509 | 30.528 | 24.3516 | 0.4376 | 8.2296
22.918 | 2.5285 | 30.4955 | 24.3273 | 0.4457 | 8.2329
23.206 | 2.4777 | 30.4975 | 24.3326 | 0.4654 | 8.237
23.501 | 2.4168 | 30.5165 | 24.3522 | 0.4492 | 8.2376
23.771 | 2.3556 | 30.5424 | 24.3773 | 0.4353 | 8.2405
24.071 | 2.3018 | 30.5654 | 24.3995 | 0.426 | 8.24
24.342 | 2.2536 | 30.5926 | 24.4247 | 0.4202 | 8.2376
24.636 | 2.2146 | 30.6076 | 24.4394 | 0.4144 | 8.2356
24.921 | 2.1798 | 30.6183 | 24.4504 | 0.4051 | 8.2306
25.198 | 2.1464 | 30.637 | 24.4677 | 0.3935 | 8.2256
25.481 | 2.1204 | 30.6587 | 24.4868 | 0.3889 | 8.2171
25.785 | 2.1048 | 30.6623 | 24.4908 | 0.3668 | 8.2141
26.057 | 2.0892 | 30.6265 | 24.4632 | 0.3634 | 8.2069
26.348 | 2.0524 | 30.6145 | 24.4561 | 0.3599 | 8.2087
26.621 | 2.0011 | 30.613 | 24.4584 | 0.3715 | 8.209
26.913 | 1.9385 | 30.5459 | 24.4088 | 0.3715 | 8.2173
27.13 | 1.9151 | 30.7328 | 24.56 | 0.3541 | 8.0887

## F3
DEPTH | TEMP | SALINITY | DENSITY | FLUORESCENCE | OXY
0.366 | 6.6122 | 25.3542 | 19.8754 | 1.1125 | 8.2508
0.486 | 6.6123 | 25.354 | 19.8752 | 1.0789 | 8.2502
0.63 | 6.6124 | 25.353 | 19.8744 | 1.0974 | 8.2506
0.792 | 6.6128 | 25.355 | 19.8759 | 1.0476 | 8.2514
0.979 | 6.6127 | 25.3566 | 19.8772 | 1.0464 | 8.2498
1.169 | 6.6124 | 25.3534 | 19.8747 | 1.1172 | 8.2517
1.347 | 6.6131 | 25.3604 | 19.8801 | 1.0789 | 8.2489
1.519 | 6.6088 | 25.8303 | 20.2502 | 1.0824 | 8.2267
1.669 | 6.5229 | 26.9308 | 21.1257 | 1.0766 | 8.1814
1.813 | 6.3084 | 27.4008 | 21.5199 | 1.0661 | 8.1953
1.965 | 6.1116 | 27.6669 | 21.7516 | 1.0615 | 8.2005
2.117 | 5.9793 | 27.8693 | 21.9257 | 1.1392 | 8.1966
2.275 | 5.8938 | 28.0433 | 22.0723 | 1.1102 | 8.1831
2.446 | 5.8519 | 28.2244 | 22.2198 | 1.0638 | 8.1763
2.637 | 5.8375 | 28.2703 | 22.2576 | 1.1253 | 8.1673
2.85 | 5.8265 | 28.2866 | 22.2716 | 1.1299 | 8.1652
3.079 | 5.8143 | 28.3172 | 22.2971 | 1.1137 | 8.1651
3.324 | 5.7983 | 28.3308 | 22.3096 | 1.0337 | 8.1645
3.588 | 5.7771 | 28.3563 | 22.332 | 1.0221 | 8.1674
3.866 | 5.7569 | 28.3767 | 22.3503 | 1.0545 | 8.1686
4.161 | 5.7306 | 28.388 | 22.3621 | 1.1821 | 8.1709
4.45 | 5.6926 | 28.4132 | 22.3861 | 1.3178 | 8.1779
4.733 | 5.658 | 28.4322 | 22.4048 | 1.4396 | 8.1801
5.017 | 5.6213 | 28.4602 | 22.4308 | 1.5752 | 8.1852
5.288 | 5.5763 | 28.5131 | 22.4774 | 1.8594 | 8.1873
5.565 | 5.514 | 28.5949 | 22.5487 | 2.2293 | 8.192
5.857 | 5.4178 | 28.6815 | 22.6272 | 2.2107 | 8.2042
6.138 | 5.2947 | 28.7316 | 22.6796 | 2.423 | 8.2131
6.426 | 5.0218 | 28.9079 | 22.847 | 2.4786 | 8.2485
6.709 | 4.6455 | 29.1909 | 23.1084 | 2.4589 | 8.2835
6.991 | 4.3494 | 29.4464 | 23.3392 | 2.3731 | 8.2913
7.26 | 4.1704 | 29.597 | 23.4754 | 2.2942 | 8.2846
7.537 | 4.0714 | 29.6889 | 23.5575 | 2.0925 | 8.2721
7.803 | 4.0212 | 29.7339 | 23.5978 | 1.8605 | 8.258
8.077 | 3.9888 | 29.7296 | 23.5973 | 1.7619 | 8.2452
8.337 | 3.9344 | 29.7458 | 23.615 | 1.53 | 8.242
8.603 | 3.8692 | 29.782 | 23.6496 | 1.4546 | 8.238
8.882 | 3.8144 | 29.7807 | 23.6534 | 1.4001 | 8.2388
9.147 | 3.7431 | 29.8189 | 23.6901 | 1.305 | 8.2361
9.424 | 3.6567 | 29.8915 | 23.7553 | 1.174 | 8.2355
9.697 | 3.5886 | 29.9493 | 23.8072 | 1.1357 | 8.2324
9.976 | 3.5421 | 29.9717 | 23.829 | 1.0348 | 8.2252
10.27 | 3.4822 | 30.0064 | 23.8617 | 1.0743 | 8.225
10.572 | 3.4059 | 30.0634 | 23.9135 | 0.9652 | 8.2239
10.861 | 3.3269 | 30.1229 | 23.9674 | 1.0313 | 8.2199
11.138 | 3.261 | 30.1768 | 24.0158 | 0.8446 | 8.2224
11.43 | 3.2164 | 30.211 | 24.0467 | 0.8272 | 8.2136
11.699 | 3.1872 | 30.2353 | 24.0685 | 0.8017 | 8.2048
11.975 | 3.169 | 30.2507 | 24.0822 | 0.8504 | 8.1998
12.257 | 3.1564 | 30.2579 | 24.089 | 0.811 | 8.1913
12.536 | 3.1469 | 30.2636 | 24.0943 | 0.7832 | 8.1873
12.813 | 3.1369 | 30.2581 | 24.0908 | 0.7785 | 8.1829
13.075 | 3.1154 | 30.2564 | 24.0911 | 0.7611 | 8.1782
13.34 | 3.0821 | 30.2854 | 24.1169 | 0.7449 | 8.1767
13.564 | 3.0552 | 30.3185 | 24.1455 | 0.7484 | 8.1743
13.774 | 3.0364 | 30.3466 | 24.1694 | 0.7635 | 8.1694
13.997 | 3.0264 | 30.3706 | 24.1893 | 0.7182 | 8.1615
14.193 | 3.0218 | 30.3807 | 24.1978 | 0.68 | 8.1554
14.378 | 3.0185 | 30.3875 | 24.2034 | 0.7681 | 8.1492
14.603 | 3.0156 | 30.389 | 24.2048 | 0.7089 | 8.1419
14.857 | 3.0119 | 30.3929 | 24.2082 | 0.6498 | 8.1363
15.065 | 3.0083 | 30.4027 | 24.2163 | 0.6614 | 8.1335
15.3 | 3.0069 | 30.4078 | 24.2205 | 0.5999 | 8.1311
15.521 | 3.0055 | 30.4078 | 24.2206 | 0.5802 | 8.13
15.709 | 3.0021 | 30.4095 | 24.2222 | 0.6568 | 8.1313
15.934 | 2.9975 | 30.389 | 24.2063 | 0.586 | 8.1349
16.199 | 2.9825 | 30.385 | 24.2043 | 0.5524 | 8.1415
16.454 | 2.9608 | 30.3876 | 24.2081 | 0.5454 | 8.1491
16.631 | 2.9376 | 30.4 | 24.2198 | 0.6115 | 8.1523
16.804 | 2.9168 | 30.416 | 24.2342 | 0.5779 | 8.1568
17.024 | 2.9029 | 30.4259 | 24.2432 | 0.5953 | 8.1646
17.225 | 2.893 | 30.4284 | 24.2459 | 0.5709 | 8.1671
17.468 | 2.8814 | 30.4102 | 24.2323 | 0.593 | 8.1736
17.735 | 2.8521 | 30.4273 | 24.2483 | 0.5744 | 8.183
17.972 | 2.8142 | 30.4545 | 24.2729 | 0.5825 | 8.187
18.226 | 2.784 | 30.4754 | 24.2919 | 0.5489 | 8.1905
18.462 | 2.7634 | 30.4897 | 24.305 | 0.5976 | 8.1967
18.709 | 2.7486 | 30.4949 | 24.3102 | 0.6162 | 8.1972
18.976 | 2.7336 | 30.487 | 24.305 | 0.6498 | 8.1987
19.252 | 2.7135 | 30.4929 | 24.3113 | 0.5338 | 8.2
19.483 | 2.694 | 30.4994 | 24.318 | 0.5118 | 8.2045
19.742 | 2.6747 | 30.5 | 24.3199 | 0.586 | 8.2053
20.002 | 2.6532 | 30.4985 | 24.3203 | 0.5014 | 8.2081
20.286 | 2.6266 | 30.4961 | 24.3204 | 0.5014 | 8.2138
20.527 | 2.5945 | 30.5168 | 24.3393 | 0.5025 | 8.2165
20.768 | 2.5672 | 30.5315 | 24.3531 | 0.4874 | 8.219
21.049 | 2.5457 | 30.5096 | 24.3372 | 0.4944 | 8.218
21.345 | 2.5085 | 30.4863 | 24.3214 | 0.4631 | 8.2251
21.637 | 2.4515 | 30.531 | 24.3612 | 0.4538 | 8.2292
21.943 | 2.4058 | 30.5579 | 24.3861 | 0.4863 | 8.229
22.22 | 2.3745 | 30.579 | 24.4052 | 0.4492 | 8.2262
22.523 | 2.3516 | 30.5727 | 24.4018 | 0.4387 | 8.2266
22.791 | 2.3254 | 30.5583 | 24.3921 | 0.5246 | 8.2239
23.043 | 2.2884 | 30.556 | 24.393 | 0.448 | 8.226
23.295 | 2.24 | 30.5646 | 24.4032 | 0.4271 | 8.2276
23.551 | 2.1878 | 30.6088 | 24.4422 | 0.4445 | 8.2228
23.81 | 2.1497 | 30.6373 | 24.4677 | 0.5188 | 8.2228
24.05 | 2.121 | 30.6451 | 24.4759 | 0.4805 | 8.2164
24.308 | 2.0949 | 30.6569 | 24.4872 | 0.4167 | 8.2144
24.586 | 2.0743 | 30.6714 | 24.5001 | 0.4457 | 8.2102
24.828 | 2.0603 | 30.6803 | 24.5083 | 0.3877 | 8.2045
25.1 | 2.0514 | 30.6872 | 24.5144 | 0.4063 | 8.1991
25.377 | 2.0454 | 30.6758 | 24.5057 | 0.3819 | 8.1961
25.65 | 2.0337 | 30.6706 | 24.5023 | 0.4213 | 8.1919
25.933 | 2.0164 | 30.6648 | 24.4988 | 0.4063 | 8.1892
26.22 | 1.9931 | 30.6529 | 24.4909 | 0.3854 | 8.1866
26.481 | 1.9619 | 30.6673 | 24.5045 | 0.3993 | 8.1863
26.776 | 1.9351 | 30.6844 | 24.52 | 0.3842 | 8.1864
27.056 | 1.9168 | 30.6863 | 24.5227 | 0.3494 | 8.1793
27.352 | 1.8975 | 30.6421 | 24.4886 | 0.3541 | 8.178
27.654 | 1.8497 | 30.5759 | 24.4387 | 0.4295 | 8.1876
27.921 | 1.7603 | 30.6222 | 24.4815 | 0.3866 | 8.1912
28.214 | 1.6784 | 30.6667 | 24.5225 | 0.3634 | 8.1953
28.488 | 1.6169 | 30.7164 | 24.5661 | 0.368 | 8.1854
28.772 | 1.5787 | 30.7426 | 24.5895 | 0.3239 | 8.1789
29.046 | 1.5545 | 30.7655 | 24.6093 | 0.3668 | 8.1687
29.333 | 1.5417 | 30.7792 | 24.6211 | 0.3541 | 8.1568
29.625 | 1.5348 | 30.7774 | 24.6202 | 0.339 | 8.1464
29.902 | 1.5259 | 30.774 | 24.618 | 0.317 | 8.1338
30.182 | 1.5141 | 30.7796 | 24.6232 | 0.2857 | 8.1217
30.479 | 1.5031 | 30.7753 | 24.6204 | 0.3019 | 8.1121
30.741 | 1.4893 | 30.7805 | 24.6254 | 0.3413 | 8.1021
31.02 | 1.4757 | 30.7801 | 24.6259 | 0.2891 | 8.0907
31.302 | 1.4611 | 30.785 | 24.6307 | 0.3042 | 8.0796
31.583 | 1.447 | 30.7775 | 24.6256 | 0.2799 | 8.0723
31.848 | 1.4265 | 30.772 | 24.6223 | 0.2717 | 8.0661
32.123 | 1.3998 | 30.7903 | 24.6386 | 0.2949 | 8.0561
32.406 | 1.3793 | 30.8031 | 24.6501 | 0.3239 | 8.047
32.679 | 1.3651 | 30.8111 | 24.6574 | 0.2949 | 8.038
32.957 | 1.3547 | 30.8148 | 24.661 | 0.2787 | 8.0274
33.237 | 1.3457 | 30.8184 | 24.6644 | 0.2729 | 8.0162
33.508 | 1.3376 | 30.818 | 24.6646 | 0.2949 | 8.0101
33.786 | 1.3278 | 30.8128 | 24.661 | 0.2799 | 8.0029
34.046 | 1.3137 | 30.8202 | 24.6677 | 0.2729 | 7.9941
34.314 | 1.3012 | 30.8282 | 24.6749 | 0.2973 | 7.9834
34.584 | 1.2919 | 30.8352 | 24.681 | 0.2636 | 7.9768
34.857 | 1.2856 | 30.8358 | 24.6819 | 0.2949 | 7.9708
35.108 | 1.2789 | 30.8351 | 24.6817 | 0.252 | 7.9616
35.394 | 1.2705 | 30.8337 | 24.6811 | 0.252 | 7.9522
35.685 | 1.26 | 30.8361 | 24.6836 | 0.2578 | 7.9442
35.988 | 1.2489 | 30.8374 | 24.6853 | 0.2578 | 7.9385
36.278 | 1.2382 | 30.8422 | 24.6898 | 0.2787 | 7.9293
36.502 | 1.2544 | 30.8544 | 24.6986 | 0.23 | 7.8165

## G2
DEPTH | TEMP | SALINITY | DENSITY | FLUORESCENCE | OXY
0.348 | 6.0681 | 27.9823 | 22.0051 | 2.2142 | 8.2622
0.526 | 6.0674 | 27.9822 | 22.005 | 2.031 | 8.2665
0.723 | 6.0669 | 27.9822 | 22.0051 | 1.951 | 8.2648
0.912 | 6.0668 | 27.9822 | 22.0051 | 1.8594 | 8.2661
1.121 | 6.0668 | 27.9819 | 22.0048 | 2.0171 | 8.2651
1.323 | 6.0661 | 27.982 | 22.005 | 1.9185 | 8.2621
1.535 | 6.0655 | 27.9833 | 22.0061 | 1.951 | 8.2601
1.739 | 6.0655 | 27.9818 | 22.0049 | 1.9243 | 8.2587
1.942 | 6.0636 | 27.9782 | 22.0023 | 2.0136 | 8.2557
2.141 | 6.0566 | 27.9789 | 22.0036 | 1.9359 | 8.26
2.348 | 6.0431 | 27.9881 | 22.0124 | 1.995 | 8.2607
2.573 | 6.0289 | 27.9992 | 22.0227 | 2.0032 | 8.262
2.779 | 6.0147 | 28.012 | 22.0344 | 2.1075 | 8.2637
2.972 | 5.9929 | 28.032 | 22.0526 | 2.0681 | 8.2631
3.139 | 5.9623 | 28.0636 | 22.0808 | 2.1562 | 8.267
3.313 | 5.8871 | 28.1779 | 22.1793 | 2.1075 | 8.2718
3.5 | 5.6974 | 28.3594 | 22.3431 | 2.118 | 8.2907
3.707 | 5.4559 | 28.5552 | 22.5234 | 2.2571 | 8.3145
3.917 | 5.2613 | 28.7132 | 22.6686 | 2.2537 | 8.3194
4.131 | 5.0813 | 28.8435 | 22.7901 | 2.1586 | 8.3271
4.348 | 4.945 | 28.969 | 22.9031 | 2.2316 | 8.3237
4.564 | 4.8709 | 29.0504 | 22.9749 | 2.22 | 8.3131
4.786 | 4.8357 | 29.0691 | 22.9932 | 2.1261 | 8.3037
5.005 | 4.7962 | 29.0356 | 22.9706 | 2.1806 | 8.2989
5.199 | 4.7341 | 29.0642 | 22.9993 | 2.2015 | 8.2996
5.404 | 4.6724 | 29.0825 | 23.0199 | 2.0217 | 8.2983
5.61 | 4.6126 | 29.1292 | 23.0626 | 2.1087 | 8.2946
5.821 | 4.5652 | 29.1751 | 23.1036 | 2.0171 | 8.2884
6.046 | 4.5044 | 29.234 | 23.1561 | 1.9347 | 8.286
6.279 | 4.4183 | 29.3225 | 23.2344 | 1.8605 | 8.2853
6.517 | 4.3359 | 29.403 | 23.3061 | 1.7967 | 8.2822
6.759 | 4.2658 | 29.4652 | 23.362 | 1.7411 | 8.2812
7.002 | 4.1962 | 29.4977 | 23.3942 | 1.7295 | 8.2793
7.258 | 4.1077 | 29.565 | 23.4558 | 1.5544 | 8.2805
7.503 | 4.0138 | 29.6132 | 23.5025 | 1.4581 | 8.2833
7.719 | 3.9144 | 29.6955 | 23.5768 | 1.5033 | 8.2834
7.93 | 3.8451 | 29.7511 | 23.6272 | 1.4245 | 8.2741
8.168 | 3.8042 | 29.7802 | 23.6539 | 1.2691 | 8.2707
8.434 | 3.7764 | 29.7867 | 23.6616 | 1.1833 | 8.2637
8.717 | 3.7439 | 29.8092 | 23.6823 | 1.1867 | 8.2589
8.983 | 3.7075 | 29.8313 | 23.703 | 1.2111 | 8.2527
9.258 | 3.6688 | 29.8423 | 23.7152 | 1.2366 | 8.2515
9.538 | 3.6269 | 29.8458 | 23.7215 | 1.174 | 8.2471
9.825 | 3.5761 | 29.8753 | 23.7494 | 1.1473 | 8.2438
10.108 | 3.5288 | 29.9162 | 23.786 | 1.0789 | 8.2402
10.396 | 3.4955 | 29.9389 | 23.8068 | 1.1137 | 8.2368
10.692 | 3.467 | 29.9616 | 23.8273 | 1.0163 | 8.2282
10.996 | 3.439 | 29.9888 | 23.8513 | 1.1172 | 8.2233
11.289 | 3.412 | 30.0096 | 23.8702 | 1.1728 | 8.2066
11.573 | 3.3856 | 30.0363 | 23.8936 | 1.1114 | 8.1952
11.853 | 3.3641 | 30.0511 | 23.9072 | 1.0418 | 8.193
12.138 | 3.346 | 30.064 | 23.9189 | 0.9641 | 8.1826
12.407 | 3.3315 | 30.0871 | 23.9385 | 0.9003 | 8.1718
12.68 | 3.3229 | 30.1151 | 23.9616 | 0.9038 | 8.16
12.94 | 3.3208 | 30.1301 | 23.9737 | 0.9142 | 8.1487
13.208 | 3.3191 | 30.1408 | 23.9823 | 0.9177 | 8.1371
13.472 | 3.3133 | 30.1501 | 23.9902 | 0.9247 | 8.1287
13.748 | 3.303 | 30.1671 | 24.0047 | 0.8377 | 8.1197
13.994 | 3.2918 | 30.1867 | 24.0212 | 0.7982 | 8.1118
14.242 | 3.2814 | 30.2018 | 24.0341 | 0.9003 | 8.1053
14.507 | 3.2719 | 30.2082 | 24.04 | 0.9142 | 8.1029
14.761 | 3.2592 | 30.2129 | 24.0447 | 0.8632 | 8.099
15.008 | 3.2397 | 30.226 | 24.0568 | 0.8701 | 8.098
15.256 | 3.214 | 30.2518 | 24.0795 | 0.8516 | 8.0965
15.506 | 3.1847 | 30.2944 | 24.1158 | 0.7843 | 8.0964
15.768 | 3.1594 | 30.3116 | 24.1316 | 0.7113 | 8.0999
16.022 | 3.1397 | 30.3286 | 24.1467 | 0.695 | 8.0972
16.276 | 3.1251 | 30.3514 | 24.1661 | 0.7461 | 8.0977
16.549 | 3.1136 | 30.3597 | 24.1736 | 0.7147 | 8.0966
16.834 | 3.0994 | 30.3557 | 24.1715 | 0.6185 | 8.1022
17.115 | 3.08 | 30.3745 | 24.1881 | 0.6823 | 8.1053
17.394 | 3.0657 | 30.4193 | 24.225 | 0.7124 | 8.107
17.666 | 3.0658 | 30.4603 | 24.2576 | 0.6278 | 8.1109
17.945 | 3.074 | 30.4351 | 24.2369 | 0.5849 | 8.1158
18.228 | 3.0642 | 30.3824 | 24.1957 | 0.564 | 8.1286
18.488 | 3.0238 | 30.3978 | 24.2112 | 0.6243 | 8.1412
18.765 | 2.9817 | 30.437 | 24.2458 | 0.5965 | 8.1518
19.031 | 2.9573 | 30.4592 | 24.2655 | 0.6347 | 8.16
19.296 | 2.9439 | 30.458 | 24.2655 | 0.5965 | 8.1672
19.542 | 2.9298 | 30.4489 | 24.2594 | 0.6069 | 8.1806
19.807 | 2.9097 | 30.4447 | 24.2576 | 0.5907 | 8.1899
20.074 | 2.8866 | 30.4607 | 24.2722 | 0.6081 | 8.1982
20.328 | 2.8676 | 30.4827 | 24.2912 | 0.5733 | 8.2063
20.58 | 2.8529 | 30.4667 | 24.2797 | 0.564 | 8.2141
20.846 | 2.8295 | 30.4662 | 24.281 | 0.5837 | 8.2236
21.107 | 2.7973 | 30.4369 | 24.2602 | 0.5338 | 8.2334
21.357 | 2.7507 | 30.4841 | 24.3014 | 0.5454 | 8.2427
21.618 | 2.7161 | 30.5383 | 24.3473 | 0.5466 | 8.2477
21.852 | 2.7016 | 30.538 | 24.3482 | 0.5408 | 8.2498
22.094 | 2.6848 | 30.5323 | 24.3449 | 0.5257 | 8.2531
22.341 | 2.6606 | 30.522 | 24.3385 | 0.5675 | 8.2599
22.58 | 2.6297 | 30.5276 | 24.3453 | 0.6475 | 8.2649
22.821 | 2.5973 | 30.5359 | 24.3544 | 0.6382 | 8.2695
23.065 | 2.5647 | 30.4681 | 24.3027 | 0.5014 | 8.2784
23.313 | 2.5072 | 30.4947 | 24.3282 | 0.4909 | 8.2917
23.562 | 2.448 | 30.5603 | 24.3849 | 0.4967 | 8.2988
23.759 | 2.4148 | 30.5942 | 24.4144 | 0.4863 | 8.3027
23.897 | 2.3984 | 30.607 | 24.4259 | 0.5188 | 8.3052
24.023 | 2.3866 | 30.6336 | 24.448 | 0.5292 | 8.2994
24.125 | 2.3948 | 30.6172 | 24.4342 | 0.4793 | 8.2929
24.247 | 2.3948 | 30.593 | 24.4149 | 0.4735 | 8.2943
24.387 | 2.3803 | 30.6028 | 24.4238 | 0.5524 | 8.2904
24.562 | 2.3659 | 30.6071 | 24.4282 | 0.4503 | 8.2905
24.779 | 2.3547 | 30.5987 | 24.4223 | 0.4306 | 8.2872
25.006 | 2.3377 | 30.5802 | 24.4088 | 0.4503 | 8.2859
25.219 | 2.3044 | 30.57 | 24.403 | 0.4411 | 8.2902
25.373 | 2.2538 | 30.5732 | 24.4091 | 0.4538 | 8.2979
25.441 | 2.1859 | 30.6968 | 24.5127 | 0.4341 | 8.2762
25.522 | 2.2035 | 30.641 | 24.4669 | 0.4399 | 8.2723
25.639 | 2.1856 | 30.5657 | 24.4079 | 0.4213 | 8.275
25.775 | 2.1246 | 30.6143 | 24.451 | 0.4457 | 8.2809
25.9 | 2.0775 | 30.618 | 24.4572 | 0.4225 | 8.2794
26.017 | 2.0287 | 30.6241 | 24.4654 | 0.4341 | 8.2795
26.144 | 1.9802 | 30.6359 | 24.4781 | 0.4295 | 8.2808
26.322 | 1.9356 | 30.662 | 24.502 | 0.4295 | 8.2774
26.519 | 1.902 | 30.6816 | 24.5199 | 0.4202 | 8.2742
26.706 | 1.8778 | 30.6764 | 24.5173 | 0.4051 | 8.2708
26.891 | 1.8514 | 30.667 | 24.5116 | 0.4098 | 8.2711
27.091 | 1.8184 | 30.7101 | 24.5482 | 0.3715 | 8.2638
27.247 | 1.7971 | 30.6763 | 24.5226 | 0.3506 | 8.2584
27.392 | 1.7625 | 30.6705 | 24.5201 | 0.4005 | 8.2573
27.567 | 1.7167 | 30.6521 | 24.5083 | 0.3831 | 8.259
27.756 | 1.6603 | 30.6537 | 24.5131 | 0.3413 | 8.2595
27.973 | 1.5936 | 30.6945 | 24.55 | 0.3993 | 8.2575
28.153 | 1.5394 | 30.7151 | 24.5698 | 0.3321 | 8.2559
28.331 | 1.4948 | 30.7478 | 24.5988 | 0.3123 | 8.2504
28.503 | 1.4621 | 30.7454 | 24.5989 | 0.3158 | 8.2446
28.7 | 1.4261 | 30.7462 | 24.6017 | 0.3089 | 8.2407
28.927 | 1.3872 | 30.7655 | 24.6195 | 0.3413 | 8.2331
29.151 | 1.3531 | 30.7775 | 24.6311 | 0.2903 | 8.2249
29.364 | 1.3251 | 30.8083 | 24.6575 | 0.2822 | 8.2172
29.589 | 1.3078 | 30.8194 | 24.6675 | 0.2694 | 8.2028
29.799 | 1.2956 | 30.8239 | 24.6717 | 0.2532 | 8.1938
30.032 | 1.2841 | 30.8181 | 24.6678 | 0.2428 | 8.1837
30.257 | 1.2686 | 30.8093 | 24.6616 | 0.2799 | 8.1759
30.481 | 1.2451 | 30.7978 | 24.6537 | 0.2323 | 8.1704
30.701 | 1.2143 | 30.8053 | 24.6616 | 0.2578 | 8.1625
30.932 | 1.1838 | 30.8186 | 24.674 | 0.2149 | 8.1587
31.185 | 1.1575 | 30.8275 | 24.6826 | 0.2265 | 8.1485
31.415 | 1.1342 | 30.8401 | 24.6941 | 0.2184 | 8.1404
31.629 | 1.1146 | 30.8485 | 24.7018 | 0.2474 | 8.1271
31.845 | 1.0974 | 30.8518 | 24.7055 | 0.2428 | 8.1181
32.056 | 1.0774 | 30.8424 | 24.699 | 0.2242 | 8.1083
32.244 | 1.0476 | 30.8568 | 24.7122 | 0.2636 | 8.0998
32.403 | 1.0188 | 30.8764 | 24.7296 | 0.2346 | 8.094
32.582 | 0.9966 | 30.8921 | 24.7435 | 0.2277 | 8.0838
32.754 | 0.9802 | 30.9026 | 24.7527 | 0.223 | 8.0753
32.912 | 0.9659 | 30.9143 | 24.763 | 0.2949 | 8.065
33.093 | 0.9536 | 30.8926 | 24.7462 | 0.2161 | 8.0566
33.311 | 0.9314 | 30.9023 | 24.7551 | 0.2277 | 8.0506
33.555 | 0.9056 | 30.9227 | 24.773 | 0.2207 | 8.0412
33.783 | 0.8866 | 30.9384 | 24.7866 | 0.2196 | 8.0304
34.03 | 0.8742 | 30.9431 | 24.791 | 0.2103 | 8.018
34.277 | 0.8638 | 30.9466 | 24.7943 | 0.2114 | 8.0058
34.53 | 0.8531 | 30.9526 | 24.7998 | 0.208 | 7.9961
34.77 | 0.8433 | 30.9595 | 24.8059 | 0.2149 | 7.9847
34.996 | 0.8351 | 30.9689 | 24.8138 | 0.1987 | 7.9751
35.234 | 0.8306 | 30.9735 | 24.8178 | 0.2126 | 7.9611
35.504 | 0.8275 | 30.9752 | 24.8193 | 0.208 | 7.9538
35.764 | 0.8238 | 30.974 | 24.8185 | 0.1883 | 7.9436
36.033 | 0.8183 | 30.9707 | 24.8162 | 0.1929 | 7.9348
36.31 | 0.8101 | 30.9737 | 24.819 | 0.1906 | 7.9242
36.569 | 0.8017 | 30.9805 | 24.8249 | 0.1906 | 7.9145
36.83 | 0.795 | 30.984 | 24.8281 | 0.1952 | 7.9046
37.115 | 0.7893 | 30.9889 | 24.8323 | 0.1906 | 7.8979
37.377 | 0.7852 | 30.9907 | 24.834 | 0.1975 | 7.8871
37.655 | 0.782 | 30.9945 | 24.8372 | 0.2787 | 7.876
37.923 | 0.7798 | 30.9966 | 24.839 | 0.2161 | 7.8707
38.205 | 0.7779 | 30.9976 | 24.8399 | 0.2022 | 7.8646
38.476 | 0.7759 | 31.0001 | 24.842 | 0.1883 | 7.8552
38.747 | 0.7749 | 31.0017 | 24.8434 | 0.194 | 7.8523
39.008 | 0.7742 | 31.0012 | 24.843 | 0.1964 | 7.8445
39.245 | 0.7723 | 31.0023 | 24.8439 | 0.1755 | 7.8392
39.51 | 0.7693 | 31.0031 | 24.8448 | 0.2578 | 7.835
39.773 | 0.7651 | 31.0062 | 24.8474 | 0.208 | 7.8328
40.028 | 0.7606 | 31.0095 | 24.8504 | 0.1801 | 7.8239
40.288 | 0.7566 | 31.0113 | 24.852 | 0.1801 | 7.8226
40.54 | 0.7533 | 31.0155 | 24.8556 | 0.1662 | 7.8137
40.794 | 0.751 | 31.0176 | 24.8574 | 0.1825 | 7.8062
41.042 | 0.7497 | 31.0202 | 24.8595 | 0.1836 | 7.8003
41.317 | 0.7492 | 31.0203 | 24.8596 | 0.1894 | 7.7962
41.585 | 0.7486 | 31.0203 | 24.8597 | 0.1685 | 7.7904
41.834 | 0.7481 | 31.0207 | 24.86 | 0.1825 | 7.7818
42.092 | 0.7477 | 31.0223 | 24.8613 | 0.1639 | 7.7761
42.356 | 0.7474 | 31.0214 | 24.8607 | 0.1651 | 7.7734
42.603 | 0.7462 | 31.0201 | 24.8597 | 0.1709 | 7.7646
42.851 | 0.744 | 31.0218 | 24.8611 | 0.1906 | 7.7624
43.101 | 0.7419 | 31.0245 | 24.8634 | 0.1709 | 7.7553
43.301 | 0.7404 | 31.0269 | 24.8654 | 0.1604 | 7.7473
43.505 | 0.7398 | 31.0295 | 24.8675 | 0.1685 | 7.7421
43.742 | 0.7399 | 31.0337 | 24.8709 | 0.1755 | 7.7342
43.995 | 0.7418 | 31.0344 | 24.8714 | 0.1685 | 7.729
44.252 | 0.7439 | 31.0332 | 24.8703 | 0.1685 | 7.7182
44.509 | 0.7452 | 31.032 | 24.8693 | 0.1674 | 7.7191
44.776 | 0.7461 | 31.0307 | 24.8681 | 0.2103 | 7.7134
45.036 | 0.7462 | 31.0297 | 24.8674 | 0.1732 | 7.7058
45.281 | 0.7458 | 31.0307 | 24.8682 | 0.1975 | 7.6982
45.523 | 0.7455 | 31.0308 | 24.8683 | 0.1894 | 7.6923
45.772 | 0.7451 | 31.0311 | 24.8685 | 0.1836 | 7.6816
46.003 | 0.7448 | 31.0306 | 24.8681 | 0.1709 | 7.6695
46.225 | 0.744 | 31.0313 | 24.8688 | 0.1558 | 7.6575
46.407 | 0.7428 | 31.0304 | 24.8681 | 0.208 | 7.6481
46.58 | 0.7408 | 31.0308 | 24.8685 | 0.1836 | 7.6396
46.772 | 0.7391 | 31.0335 | 24.8708 | 0.1883 | 7.6301
46.958 | 0.7383 | 31.0396 | 24.8757 | 0.1755 | 7.6169
47.143 | 0.7393 | 31.041 | 24.8768 | 0.172 | 7.6098
47.317 | 0.7411 | 31.0401 | 24.876 | 0.1674 | 7.5986
47.489 | 0.742 | 31.0395 | 24.8754 | 0.1778 | 7.5936
47.682 | 0.7428 | 31.0393 | 24.8753 | 0.1859 | 7.59
47.878 | 0.7432 | 31.0398 | 24.8756 | 0.1836 | 7.5797
48.07 | 0.7431 | 31.0401 | 24.8759 | 0.1871 | 7.5756
48.235 | 0.7429 | 31.0399 | 24.8757 | 0.1975 | 7.5646
48.398 | 0.7422 | 31.0401 | 24.876 | 0.1813 | 7.5581
48.535 | 0.7415 | 31.0407 | 24.8765 | 0.179 | 7.5501
48.695 | 0.741 | 31.0405 | 24.8763 | 0.1743 | 7.5403
48.873 | 0.7406 | 31.0398 | 24.8758 | 0.1952 | 7.529
49.074 | 0.7399 | 31.0387 | 24.8749 | 0.1883 | 7.5178
49.288 | 0.7384 | 31.0393 | 24.8755 | 0.1778 | 7.5076
49.506 | 0.7369 | 31.0407 | 24.8767 | 0.2056 | 7.4987
49.717 | 0.7359 | 31.042 | 24.8778 | 0.1906 | 7.488
49.907 | 0.7354 | 31.0427 | 24.8784 | 0.1894 | 7.4778
50.063 | 0.7351 | 31.0429 | 24.8785 | 0.1906 | 7.4707
50.243 | 0.7351 | 31.0424 | 24.8782 | 0.1755 | 7.4622
50.442 | 0.735 | 31.0425 | 24.8782 | 0.1906 | 7.4581
50.638 | 0.7349 | 31.0432 | 24.8788 | 0.1987 | 7.4516
50.83 | 0.7348 | 31.0435 | 24.879 | 0.1801 | 7.4484
51.017 | 0.7346 | 31.0432 | 24.8789 | 0.1883 | 7.4348
51.19 | 0.7342 | 31.0435 | 24.8791 | 0.1871 | 7.4401
51.348 | 0.734 | 31.0439 | 24.8794 | 0.1906 | 7.4315
51.511 | 0.7339 | 31.0444 | 24.8798 | 0.1732 | 7.4125
51.705 | 0.7337 | 31.0448 | 24.8801 | 0.2126 | 7.4147
51.912 | 0.7337 | 31.0454 | 24.8806 | 0.179 | 7.4194
52.128 | 0.7336 | 31.0454 | 24.8806 | 0.179 | 7.4126
52.354 | 0.7335 | 31.0457 | 24.8809 | 0.1836 | 7.41
52.545 | 0.7333 | 31.0461 | 24.8813 | 0.1871 | 7.4037
52.72 | 0.7332 | 31.046 | 24.8812 | 0.1929 | 7.4016
52.9 | 0.7334 | 31.0462 | 24.8813 | 0.1894 | 7.3984
53.104 | 0.7335 | 31.0474 | 24.8822 | 0.1975 | 7.3926
53.317 | 0.7337 | 31.0477 | 24.8825 | 0.194 | 7.3907
53.51 | 0.7338 | 31.0485 | 24.8831 | 0.1732 | 7.3852
53.675 | 0.7341 | 31.0484 | 24.883 | 0.1975 | 7.3788
53.854 | 0.7343 | 31.0478 | 24.8825 | 0.1975 | 7.3756
54.033 | 0.7345 | 31.0479 | 24.8826 | 0.1871 | 7.3721
54.211 | 0.7345 | 31.0477 | 24.8825 | 0.201 | 7.3624
54.423 | 0.7346 | 31.0479 | 24.8826 | 0.1836 | 7.3603
54.658 | 0.7345 | 31.0479 | 24.8826 | 0.1987 | 7.3552
54.878 | 0.7345 | 31.0481 | 24.8827 | 0.201 | 7.3484
55.084 | 0.7347 | 31.0478 | 24.8825 | 0.194 | 7.3438
55.299 | 0.7347 | 31.0477 | 24.8824 | 0.2056 | 7.3364
55.537 | 0.7348 | 31.0478 | 24.8825 | 0.1813 | 7.3337
55.783 | 0.7352 | 31.0482 | 24.8828 | 0.1836 | 7.3257
56.028 | 0.7356 | 31.0491 | 24.8835 | 0.1871 | 7.3244
56.254 | 0.7361 | 31.0491 | 24.8835 | 0.2022 | 7.3167
56.487 | 0.7364 | 31.0487 | 24.8831 | 0.1929 | 7.3123
56.732 | 0.7366 | 31.0484 | 24.8829 | 0.2149 | 7.3061
56.966 | 0.7367 | 31.0488 | 24.8832 | 0.1964 | 7.3
57.171 | 0.7367 | 31.05 | 24.8842 | 0.201 | 7.2942
57.386 | 0.7369 | 31.0501 | 24.8843 | 0.1929 | 7.2919
57.632 | 0.7372 | 31.05 | 24.8842 | 0.1755 | 7.285
57.859 | 0.7373 | 31.0501 | 24.8842 | 0.1952 | 7.281
58.085 | 0.7373 | 31.0497 | 24.8839 | 0.1906 | 7.2722
58.269 | 0.737 | 31.0495 | 24.8837 | 0.1987 | 7.2685
58.462 | 0.7366 | 31.0498 | 24.884 | 0.1906 | 7.2611
58.683 | 0.7362 | 31.0501 | 24.8843 | 0.2184 | 7.2554
58.927 | 0.7358 | 31.0504 | 24.8845 | 0.208 | 7.2507
59.156 | 0.7353 | 31.0509 | 24.8849 | 0.1952 | 7.245
59.392 | 0.7348 | 31.0514 | 24.8854 | 0.2312 | 7.2371
59.602 | 0.7346 | 31.0522 | 24.886 | 0.201 | 7.2328
59.817 | 0.7345 | 31.0529 | 24.8866 | 0.1975 | 7.2256
60.033 | 0.7345 | 31.0538 | 24.8874 | 0.2045 | 7.2213
60.263 | 0.7347 | 31.0542 | 24.8877 | 0.1964 | 7.2178
60.457 | 0.7351 | 31.0551 | 24.8883 | 0.2056 | 7.2108
60.685 | 0.7354 | 31.055 | 24.8883 | 0.2033 | 7.2048
60.909 | 0.7358 | 31.0548 | 24.8881 | 0.201 | 7.203
61.122 | 0.7361 | 31.0547 | 24.888 | 0.2265 | 7.1955
61.346 | 0.7362 | 31.0541 | 24.8875 | 0.2161 | 7.1937
61.581 | 0.7363 | 31.0539 | 24.8873 | 0.2045 | 7.1886
61.796 | 0.7363 | 31.0544 | 24.8878 | 0.2184 | 7.1822
62.014 | 0.7364 | 31.0543 | 24.8876 | 0.1987 | 7.1794
62.221 | 0.7366 | 31.0547 | 24.888 | 0.2172 | 7.1727
62.442 | 0.7369 | 31.0546 | 24.8878 | 0.2184 | 7.1621
62.663 | 0.737 | 31.0544 | 24.8877 | 0.2358 | 7.1621
62.877 | 0.737 | 31.0549 | 24.8881 | 0.2196 | 7.1569
63.054 | 0.7372 | 31.0546 | 24.8879 | 0.2091 | 7.1488
63.229 | 0.7372 | 31.0545 | 24.8878 | 0.208 | 7.1445
63.439 | 0.7373 | 31.0543 | 24.8876 | 0.1975 | 7.1396
63.665 | 0.7372 | 31.0546 | 24.8878 | 0.2056 | 7.1339
63.863 | 0.7372 | 31.0545 | 24.8878 | 0.2056 | 7.1281
64.042 | 0.7372 | 31.0551 | 24.8882 | 0.2126 | 7.1249
64.255 | 0.7373 | 31.0545 | 24.8878 | 0.2207 | 7.12
64.463 | 0.7373 | 31.0544 | 24.8877 | 0.2091 | 7.116
64.66 | 0.7373 | 31.0547 | 24.8879 | 0.1987 | 7.1117
64.861 | 0.7374 | 31.0548 | 24.888 | 0.2103 | 7.1059
65.078 | 0.7373 | 31.0547 | 24.8879 | 0.2056 | 7.1021
65.264 | 0.7372 | 31.0551 | 24.8882 | 0.2126 | 7.0995
65.476 | 0.7373 | 31.0549 | 24.8881 | 0.2114 | 7.0915
65.699 | 0.7373 | 31.0548 | 24.888 | 0.2114 | 7.0914
65.928 | 0.7374 | 31.0546 | 24.8878 | 0.2161 | 7.0866
66.156 | 0.7372 | 31.055 | 24.8881 | 0.2033 | 7.0806
66.354 | 0.7372 | 31.0549 | 24.8881 | 0.2671 | 7.0816
66.542 | 0.7373 | 31.055 | 24.8882 | 0.2161 | 7.077
66.75 | 0.7373 | 31.0549 | 24.8881 | 0.2207 | 7.071
66.962 | 0.7374 | 31.0547 | 24.8879 | 0.2532 | 7.0683
67.181 | 0.7374 | 31.0549 | 24.8881 | 0.208 | 7.0646
67.401 | 0.7374 | 31.0552 | 24.8883 | 0.2114 | 7.0608
67.619 | 0.7373 | 31.0551 | 24.8882 | 0.2033 | 7.0596
67.837 | 0.7373 | 31.0547 | 24.8879 | 0.2358 | 7.0596
68.035 | 0.7374 | 31.0552 | 24.8883 | 0.2056 | 7.0558
68.242 | 0.7373 | 31.055 | 24.8882 | 0.2254 | 7.0512
68.454 | 0.7373 | 31.055 | 24.8881 | 0.2207 | 7.0485
68.671 | 0.7373 | 31.0552 | 24.8884 | 0.223 | 7.0465
68.888 | 0.7373 | 31.0558 | 24.8888 | 0.252 | 7.0427
69.094 | 0.7373 | 31.056 | 24.889 | 0.2381 | 7.0409
69.289 | 0.7374 | 31.0558 | 24.8888 | 0.2149 | 7.0357
69.474 | 0.7374 | 31.0561 | 24.889 | 0.2161 | 7.0339

## H1
DEPTH | TEMP | SALINITY | DENSITY | FLUORESCENCE | OXY
0.332 | 6.4459 | 26.3198 | 20.6535 | 2.3951 | 8.1976
0.475 | 6.4468 | 26.3161 | 20.6505 | 2.3453 | 8.2004
0.634 | 6.4479 | 26.2999 | 20.6376 | 2.2908 | 8.2032
0.811 | 6.4494 | 26.3298 | 20.6609 | 2.1957 | 8.1975
1.028 | 6.4476 | 26.3512 | 20.678 | 2.1504 | 8.199
1.267 | 6.443 | 26.3894 | 20.7085 | 2.1377 | 8.1975
1.522 | 6.4374 | 26.4342 | 20.7445 | 2.1458 | 8.1952
1.754 | 6.4262 | 26.7143 | 20.9662 | 2.2131 | 8.1813
1.995 | 6.391 | 27.0964 | 21.2709 | 2.2073 | 8.1651
2.218 | 6.3438 | 27.349 | 21.4752 | 2.2444 | 8.1591
2.452 | 6.3038 | 27.5346 | 21.6258 | 2.2583 | 8.155
2.698 | 6.2367 | 27.7974 | 21.8405 | 2.3082 | 8.1496
2.954 | 6.1066 | 27.9386 | 21.9663 | 2.3859 | 8.1577
3.182 | 5.9214 | 28.0959 | 22.1108 | 2.4844 | 8.1797
3.412 | 5.7256 | 28.2854 | 22.2816 | 2.5853 | 8.196
3.645 | 5.5643 | 28.5175 | 22.4822 | 2.6967 | 8.1974
3.906 | 5.435 | 28.6619 | 22.6099 | 2.8961 | 8.1993
4.16 | 5.3348 | 28.7551 | 22.6941 | 3.1199 | 8.1993
4.427 | 5.2538 | 28.8039 | 22.7411 | 3.0364 | 8.2027
4.7 | 5.1769 | 28.847 | 22.7831 | 2.7651 | 8.1996
4.979 | 5.0979 | 28.8911 | 22.826 | 2.6503 | 8.2029
5.266 | 5.0032 | 28.9003 | 22.8429 | 2.467 | 8.2095
5.551 | 4.8608 | 28.9639 | 22.9075 | 2.3186 | 8.2213
5.844 | 4.7049 | 29.0787 | 23.0137 | 2.2768 | 8.2305
6.137 | 4.5894 | 29.1575 | 23.0873 | 2.1539 | 8.232
6.441 | 4.5073 | 29.209 | 23.136 | 2.1864 | 8.2287
6.739 | 4.4217 | 29.2711 | 23.1933 | 1.9869 | 8.2324
7.044 | 4.3408 | 29.3457 | 23.2602 | 1.8315 | 8.2275
7.343 | 4.2695 | 29.3991 | 23.3092 | 1.675 | 8.2282
7.65 | 4.201 | 29.4387 | 23.3469 | 1.6529 | 8.2244
7.953 | 4.1207 | 29.4794 | 23.3866 | 1.5752 | 8.2296
8.252 | 4.0099 | 29.5489 | 23.4518 | 1.4535 | 8.235
8.551 | 3.8834 | 29.6543 | 23.5469 | 1.3769 | 8.2401
8.859 | 3.7882 | 29.7364 | 23.6206 | 1.4001 | 8.2357
9.155 | 3.7161 | 29.7897 | 23.6692 | 1.3062 | 8.2316
9.462 | 3.6572 | 29.8323 | 23.7082 | 1.2586 | 8.2297
9.762 | 3.5997 | 29.8732 | 23.7457 | 1.1937 | 8.2253
10.066 | 3.5483 | 29.9075 | 23.7774 | 1.2378 | 8.2221
10.368 | 3.4912 | 29.9442 | 23.8114 | 1.2842 | 8.2159
10.685 | 3.4258 | 30.0064 | 23.8664 | 1.4535 | 8.205
10.995 | 3.3712 | 30.0509 | 23.9064 | 1.2181 | 8.1957
11.29 | 3.3288 | 30.0721 | 23.9269 | 1.1346 | 8.1878
11.608 | 3.2875 | 30.1036 | 23.9553 | 1.1056 | 8.1782
11.915 | 3.2552 | 30.1326 | 23.9811 | 1.1206 | 8.1652
12.234 | 3.2343 | 30.1546 | 24.0003 | 1.1809 | 8.149
12.547 | 3.2207 | 30.1653 | 24.01 | 1.0882 | 8.1408
12.849 | 3.2114 | 30.1627 | 24.0086 | 1.0348 | 8.1282
13.148 | 3.1981 | 30.155 | 24.0036 | 0.9618 | 8.1193
13.437 | 3.1765 | 30.1673 | 24.0152 | 0.8817 | 8.1066
13.736 | 3.1547 | 30.1721 | 24.0208 | 0.7936 | 8.0989
14.027 | 3.1233 | 30.1939 | 24.0407 | 0.9374 | 8.0945
14.314 | 3.0908 | 30.2218 | 24.0655 | 0.8133 | 8.0844
14.591 | 3.0707 | 30.238 | 24.08 | 0.7878 | 8.076
14.873 | 3.0594 | 30.2464 | 24.0876 | 0.6626 | 8.0678
15.171 | 3.0522 | 30.2473 | 24.0889 | 0.7553 | 8.0583
15.45 | 3.044 | 30.2542 | 24.0951 | 0.8551 | 8.0494
15.752 | 3.0351 | 30.2566 | 24.0977 | 0.7182 | 8.043
16.05 | 3.0248 | 30.2611 | 24.1021 | 0.6394 | 8.0347
16.339 | 3.0139 | 30.2658 | 24.1068 | 0.6243 | 8.028
16.62 | 3.0035 | 30.2725 | 24.1129 | 0.6869 | 8.023
16.919 | 2.9953 | 30.2783 | 24.1182 | 0.6185 | 8.0155
17.234 | 2.9881 | 30.2802 | 24.1202 | 0.6359 | 8.0131
17.519 | 2.974 | 30.2912 | 24.1301 | 0.6394 | 8.0094
17.819 | 2.9567 | 30.2984 | 24.1373 | 0.5489 | 8.0041
18.113 | 2.9348 | 30.3045 | 24.1438 | 0.4956 | 8.0021
18.407 | 2.9061 | 30.3452 | 24.1785 | 0.5025 | 8.0007
18.706 | 2.8868 | 30.3672 | 24.1976 | 0.5686 | 7.9976
18.996 | 2.8754 | 30.3517 | 24.1861 | 0.6046 | 7.9924
19.268 | 2.8548 | 30.3517 | 24.1877 | 0.5257 | 7.9923
19.561 | 2.8157 | 30.3261 | 24.1703 | 0.5825 | 7.9988
19.825 | 2.7461 | 30.3506 | 24.1952 | 0.5037 | 8.005
20.101 | 2.6702 | 30.3875 | 24.2304 | 0.6962 | 8.0101
20.379 | 2.5992 | 30.418 | 24.2601 | 0.5164 | 8.0119
20.656 | 2.5321 | 30.4615 | 24.2998 | 0.4979 | 8.0202
20.929 | 2.4787 | 30.516 | 24.3473 | 0.5246 | 8.0178
21.201 | 2.4462 | 30.5497 | 24.3766 | 0.4747 | 8.0205
21.485 | 2.4276 | 30.5604 | 24.3865 | 0.4735 | 8.0206
21.764 | 2.41 | 30.5004 | 24.3398 | 0.4793 | 8.024
22.05 | 2.364 | 30.4681 | 24.3173 | 0.4411 | 8.0366
22.354 | 2.2986 | 30.5007 | 24.348 | 0.4341 | 8.0465
22.652 | 2.244 | 30.525 | 24.3713 | 0.4167 | 8.0548
22.947 | 2.2007 | 30.5485 | 24.3931 | 0.4144 | 8.0629
23.233 | 2.1675 | 30.5566 | 24.4019 | 0.4341 | 8.0682
23.523 | 2.1368 | 30.5678 | 24.413 | 0.3924 | 8.0741
23.804 | 2.105 | 30.5894 | 24.4325 | 0.4051 | 8.0773
24.074 | 2.0792 | 30.6111 | 24.4516 | 0.4132 | 8.0755
24.389 | 2.0628 | 30.6249 | 24.4638 | 0.3854 | 8.0745
24.687 | 2.0527 | 30.6184 | 24.4593 | 0.3657 | 8.0682
24.989 | 2.0322 | 30.5275 | 24.3879 | 0.3193 | 8.069
25.268 | 1.9558 | 30.5195 | 24.3866 | 0.3228 | 8.079
25.561 | 1.8462 | 30.5631 | 24.4287 | 0.31 | 8.0893
25.868 | 1.7447 | 30.6104 | 24.4731 | 0.3321 | 8.0964
26.142 | 1.6598 | 30.6669 | 24.5238 | 0.317 | 8.0936
26.434 | 1.5959 | 30.7101 | 24.5623 | 0.3007 | 8.0977
26.757 | 1.5497 | 30.7255 | 24.5776 | 0.2984 | 8.0937
27.037 | 1.5079 | 30.7316 | 24.585 | 0.2868 | 8.0892
27.348 | 1.4632 | 30.7592 | 24.6098 | 0.3158 | 8.0864
27.646 | 1.4278 | 30.7778 | 24.627 | 0.3054 | 8.0834
27.962 | 1.3997 | 30.7711 | 24.6232 | 0.2717 | 8.077
28.261 | 1.3651 | 30.7841 | 24.6358 | 0.2799 | 8.069
28.562 | 1.3316 | 30.8061 | 24.6553 | 0.3958 | 8.0646
28.848 | 1.3074 | 30.8189 | 24.6671 | 0.3042 | 8.0582
29.156 | 1.2884 | 30.8163 | 24.6661 | 0.2648 | 8.0485
29.433 | 1.2643 | 30.8106 | 24.6629 | 0.2486 | 8.0428
29.731 | 1.2319 | 30.8287 | 24.6793 | 0.2416 | 8.0349
30.033 | 1.2035 | 30.8392 | 24.6894 | 0.2497 | 8.0278
30.337 | 1.1777 | 30.8526 | 24.7016 | 0.2544 | 8.0197
30.639 | 1.1554 | 30.8639 | 24.712 | 0.2857 | 8.0082
30.925 | 1.1374 | 30.8744 | 24.7214 | 0.2544 | 7.9959
31.193 | 1.1227 | 30.8809 | 24.7275 | 0.2729 | 7.9854
31.428 | 1.1101 | 30.8828 | 24.7297 | 0.252 | 7.9741
31.679 | 1.0974 | 30.8835 | 24.731 | 0.2346 | 7.9606
31.964 | 1.0826 | 30.883 | 24.7314 | 0.3297 | 7.9468
32.25 | 1.0655 | 30.8917 | 24.7393 | 0.2578 | 7.9366
32.524 | 1.0513 | 30.9036 | 24.7496 | 0.2358 | 7.9212
32.814 | 1.0424 | 30.9109 | 24.756 | 0.2416 | 7.9089
33.115 | 1.0373 | 30.912 | 24.7572 | 0.2428 | 7.8948
33.387 | 1.0314 | 30.9037 | 24.7509 | 0.2416 | 7.8796
33.611 | 1.0188 | 30.9072 | 24.7544 | 0.2323 | 7.8734
33.896 | 1.0042 | 30.9137 | 24.7604 | 0.2358 | 7.8631
34.184 | 0.9914 | 30.9252 | 24.7703 | 0.2567 | 7.8566
34.464 | 0.9826 | 30.9301 | 24.7747 | 0.2555 | 7.8488
34.724 | 0.9758 | 30.9332 | 24.7776 | 0.2242 | 7.8377
34.987 | 0.9702 | 30.9366 | 24.7806 | 0.2416 | 7.8316
35.211 | 0.9657 | 30.9375 | 24.7816 | 0.2416 | 7.8212
35.45 | 0.9608 | 30.9396 | 24.7835 | 0.2323 | 7.811
35.708 | 0.9559 | 30.9406 | 24.7846 | 0.23 | 7.8041
35.956 | 0.9505 | 30.9403 | 24.7847 | 0.2346 | 7.792
36.211 | 0.9436 | 30.9412 | 24.7858 | 0.2265 | 7.7857
36.438 | 0.9362 | 30.944 | 24.7884 | 0.2404 | 7.7726
36.684 | 0.9282 | 30.945 | 24.7897 | 0.2346 | 7.7643
36.922 | 0.9194 | 30.9485 | 24.7929 | 0.2254 | 7.7548
37.151 | 0.9107 | 30.954 | 24.7978 | 0.2207 | 7.7413
37.377 | 0.9034 | 30.9557 | 24.7996 | 0.2161 | 7.7375
37.615 | 0.8955 | 30.9595 | 24.8031 | 0.2486 | 7.7245
37.893 | 0.8871 | 30.9603 | 24.8042 | 0.2091 | 7.7154
38.181 | 0.8779 | 30.9666 | 24.8097 | 0.2172 | 7.7081
38.435 | 0.8695 | 30.9698 | 24.8127 | 0.2428 | 7.693
38.705 | 0.8609 | 30.9717 | 24.8147 | 0.223 | 7.6847
38.98 | 0.8513 | 30.9725 | 24.8159 | 0.2613 | 7.6781
39.238 | 0.84 | 30.9791 | 24.8218 | 0.2474 | 7.672
39.504 | 0.8295 | 30.9889 | 24.8302 | 0.2555 | 7.6603
39.769 | 0.8213 | 30.9934 | 24.8343 | 0.2474 | 7.6498
40.062 | 0.8155 | 31.0008 | 24.8405 | 0.2555 | 7.6365
40.353 | 0.8121 | 31.0026 | 24.8422 | 0.2799 | 7.6269
40.65 | 0.809 | 31.0012 | 24.8412 | 0.2567 | 7.6178
40.943 | 0.8041 | 31.0056 | 24.8449 | 0.2683 | 7.6053
41.197 | 0.801 | 31.0079 | 24.847 | 0.2474 | 7.5936
41.453 | 0.7989 | 31.0085 | 24.8475 | 0.2683 | 7.5788
41.709 | 0.797 | 31.0071 | 24.8465 | 0.2555 | 7.5688
41.973 | 0.7941 | 31.0098 | 24.8489 | 0.2903 | 7.5576
42.257 | 0.7908 | 31.0123 | 24.8511 | 0.2497 | 7.5426
42.557 | 0.7886 | 31.0147 | 24.8531 | 0.2717 | 7.5345
42.847 | 0.7869 | 31.0162 | 24.8544 | 0.2671 | 7.5215
43.14 | 0.7859 | 31.0174 | 24.8554 | 0.346 | 7.5113
43.441 | 0.7852 | 31.0176 | 24.8556 | 0.3297 | 7.501
43.726 | 0.7845 | 31.0182 | 24.8561 | 0.2868 | 7.4938
44.014 | 0.7834 | 31.0175 | 24.8556 | 0.2891 | 7.4836
44.308 | 0.7812 | 31.0201 | 24.8578 | 0.2752 | 7.474
44.54 | 0.7793 | 31.0236 | 24.8607 | 0.2799 | 7.4677
44.957 | 0.7891 | 31.0142 | 24.8527 | 0.39 | 7.2997

## H2
DEPTH | TEMP | SALINITY | DENSITY | FLUORESCENCE | OXY
0.313 | 6.2498 | 27.4941 | 21.6001 | 1.5625 | 8.2292
0.371 | 6.2498 | 27.4938 | 21.5998 | 1.5752 | 8.2313
0.488 | 6.25 | 27.4936 | 21.5996 | 1.5138 | 8.2309
0.642 | 6.2499 | 27.493 | 21.5992 | 1.5033 | 8.2288
0.806 | 6.2499 | 27.4918 | 21.5982 | 1.4651 | 8.2319
0.963 | 6.2498 | 27.4976 | 21.6027 | 1.4106 | 8.2313
1.101 | 6.2481 | 27.5001 | 21.6049 | 1.3955 | 8.2311
1.252 | 6.2466 | 27.5046 | 21.6086 | 1.5184 | 8.2293
1.414 | 6.2452 | 27.5072 | 21.6108 | 1.4848 | 8.2271
1.598 | 6.2441 | 27.5078 | 21.6114 | 1.5439 | 8.2315
1.805 | 6.2439 | 27.5069 | 21.6108 | 1.4883 | 8.229
2.011 | 6.2453 | 27.5032 | 21.6077 | 1.4662 | 8.2284
2.222 | 6.248 | 27.513 | 21.6152 | 1.4604 | 8.2274
2.443 | 6.2453 | 27.5418 | 21.6381 | 1.5497 | 8.2243
2.662 | 6.2306 | 27.5775 | 21.6679 | 1.6054 | 8.2249
2.907 | 6.2093 | 27.6361 | 21.7164 | 1.6297 | 8.2272
3.152 | 6.1724 | 27.7606 | 21.8187 | 1.6332 | 8.2279
3.383 | 6.0993 | 27.9202 | 21.9526 | 1.6773 | 8.2276
3.604 | 5.9882 | 28.0499 | 22.0672 | 1.7388 | 8.2357
3.84 | 5.836 | 28.1758 | 22.1832 | 1.7109 | 8.2492
4.05 | 5.6544 | 28.3136 | 22.3115 | 1.6877 | 8.2626
4.253 | 5.4736 | 28.4588 | 22.4454 | 1.7527 | 8.275
4.463 | 5.3282 | 28.5976 | 22.5703 | 1.8164 | 8.2763
4.656 | 5.2234 | 28.7378 | 22.6919 | 1.9788 | 8.278
4.851 | 5.1321 | 28.806 | 22.7552 | 2.3824 | 8.2752
5.052 | 5.0581 | 28.8409 | 22.7904 | 2.4636 | 8.274
5.27 | 4.9633 | 28.8909 | 22.8395 | 2.8022 | 8.2813
5.49 | 4.869 | 28.9526 | 22.8977 | 2.8718 | 8.2813
5.712 | 4.7726 | 29.0218 | 22.962 | 2.7836 | 8.283
5.934 | 4.6595 | 29.1163 | 23.0479 | 2.7291 | 8.2843
6.16 | 4.5653 | 29.1953 | 23.1196 | 2.7222 | 8.2807
6.392 | 4.4549 | 29.2619 | 23.1829 | 2.5807 | 8.2861
6.611 | 4.3403 | 29.3539 | 23.2667 | 2.4392 | 8.2855
6.835 | 4.2613 | 29.4223 | 23.3283 | 2.4798 | 8.279
7.054 | 4.2145 | 29.455 | 23.3586 | 2.2038 | 8.2701
7.271 | 4.1821 | 29.4751 | 23.3776 | 2.1006 | 8.263
7.472 | 4.1573 | 29.4947 | 23.3954 | 1.8072 | 8.2559
7.688 | 4.1361 | 29.5059 | 23.4062 | 1.8188 | 8.2453
7.916 | 4.1167 | 29.5168 | 23.4166 | 1.7805 | 8.2401
8.137 | 4.0983 | 29.5326 | 23.4309 | 1.6379 | 8.2362
8.353 | 4.0799 | 29.5436 | 23.4413 | 1.5868 | 8.2326
8.591 | 4.0565 | 29.5589 | 23.4555 | 1.5915 | 8.2271
8.841 | 4.0207 | 29.5656 | 23.4641 | 1.5149 | 8.2248
9.076 | 3.9478 | 29.573 | 23.4765 | 1.4372 | 8.2327
9.303 | 3.8147 | 29.6668 | 23.5629 | 1.4256 | 8.2457
9.55 | 3.687 | 29.7854 | 23.6683 | 1.3653 | 8.249
9.786 | 3.5953 | 29.8697 | 23.7433 | 1.3758 | 8.2483
10.008 | 3.5329 | 29.9201 | 23.7887 | 1.3665 | 8.2423
10.236 | 3.4908 | 29.953 | 23.8185 | 1.3259 | 8.2334
10.439 | 3.4597 | 29.9799 | 23.8425 | 1.1879 | 8.2247
10.646 | 3.4379 | 29.999 | 23.8595 | 1.1438 | 8.2024
10.853 | 3.4219 | 30.0118 | 23.871 | 1.0395 | 8.2019
11.062 | 3.4057 | 30.0263 | 23.884 | 1.0743 | 8.1804
11.263 | 3.3917 | 30.0401 | 23.8961 | 0.9942 | 8.1669
11.423 | 3.3814 | 30.049 | 23.9041 | 1.0569 | 8.1578
11.576 | 3.3741 | 30.0523 | 23.9073 | 1.1299 | 8.1422
11.714 | 3.3648 | 30.0588 | 23.9133 | 1.0986 | 8.1303
11.853 | 3.3483 | 30.073 | 23.926 | 0.9977 | 8.122
12.003 | 3.3298 | 30.0878 | 23.9393 | 0.8957 | 8.1138
12.169 | 3.3136 | 30.1017 | 23.9517 | 0.8574 | 8.1049
12.381 | 3.3032 | 30.1117 | 23.9605 | 0.9049 | 8.0978
12.619 | 3.295 | 30.1217 | 23.9692 | 0.8029 | 8.0904
12.868 | 3.2881 | 30.1419 | 23.9858 | 0.9386 | 8.0819
13.126 | 3.2853 | 30.1652 | 24.0045 | 0.8806 | 8.0708
13.352 | 3.2806 | 30.1544 | 23.9964 | 0.7924 | 8.0659
13.511 | 3.2617 | 30.1435 | 23.9892 | 0.8817 | 8.0631
13.634 | 3.2332 | 30.1498 | 23.9966 | 0.7519 | 8.0607
13.775 | 3.2038 | 30.1628 | 24.0094 | 0.7808 | 8.0607
13.987 | 3.1784 | 30.1765 | 24.0224 | 0.7565 | 8.0611
14.235 | 3.16 | 30.1871 | 24.0323 | 0.8087 | 8.0603
14.474 | 3.1447 | 30.1946 | 24.0395 | 0.6916 | 8.0578
14.737 | 3.1278 | 30.1895 | 24.0368 | 0.7229 | 8.0587
15.003 | 3.0931 | 30.1677 | 24.0222 | 0.6927 | 8.0593
15.3 | 3.0143 | 30.2132 | 24.0648 | 0.8841 | 8.0681
15.59 | 2.9294 | 30.273 | 24.1192 | 0.68 | 8.0706
15.865 | 2.8625 | 30.3519 | 24.1873 | 0.76 | 8.0646
16.124 | 2.8265 | 30.3904 | 24.2208 | 0.6208 | 8.0585
16.366 | 2.8126 | 30.4049 | 24.2334 | 0.5512 | 8.0486
16.612 | 2.8075 | 30.406 | 24.2347 | 0.622 | 8.0401
16.883 | 2.8046 | 30.415 | 24.2421 | 0.5524 | 8.03
17.169 | 2.8024 | 30.4 | 24.2304 | 0.5907 | 8.0249
17.409 | 2.7856 | 30.4046 | 24.2353 | 0.513 | 8.0222
17.646 | 2.7646 | 30.45 | 24.2731 | 0.484 | 8.0171
17.914 | 2.7595 | 30.4802 | 24.2977 | 0.4863 | 8.013
18.172 | 2.7608 | 30.4212 | 24.2504 | 0.5362 | 8.0097
18.423 | 2.7379 | 30.4196 | 24.2509 | 0.4874 | 8.0153
18.684 | 2.708 | 30.4293 | 24.261 | 0.4747 | 8.0171
18.923 | 2.6827 | 30.4475 | 24.2774 | 0.4851 | 8.0209
19.113 | 2.6615 | 30.4635 | 24.2917 | 0.4805 | 8.0233
19.353 | 2.6404 | 30.4638 | 24.2936 | 0.4712 | 8.0284
19.65 | 2.6134 | 30.4835 | 24.3113 | 0.4248 | 8.0386
19.957 | 2.5843 | 30.5339 | 24.3538 | 0.4225 | 8.0396
20.217 | 2.5638 | 30.5452 | 24.3643 | 0.4457 | 8.0428
20.459 | 2.5445 | 30.5479 | 24.3679 | 0.4851 | 8.0488
20.712 | 2.5225 | 30.5495 | 24.3708 | 0.4353 | 8.0535
20.968 | 2.4983 | 30.5312 | 24.358 | 0.4387 | 8.063
21.241 | 2.4618 | 30.5184 | 24.3504 | 0.4213 | 8.0754
21.493 | 2.4128 | 30.4921 | 24.333 | 0.4248 | 8.0886
21.743 | 2.3469 | 30.4965 | 24.3412 | 0.4005 | 8.1031
21.985 | 2.2758 | 30.5025 | 24.3511 | 0.4515 | 8.1211
22.233 | 2.21 | 30.5237 | 24.3727 | 0.4376 | 8.134
22.487 | 2.1524 | 30.5499 | 24.3976 | 0.419 | 8.1461
22.755 | 2.1064 | 30.5663 | 24.4139 | 0.4457 | 8.1557
23.01 | 2.0664 | 30.5684 | 24.4182 | 0.4538 | 8.1614
23.275 | 2.0223 | 30.5827 | 24.4327 | 0.4422 | 8.1685
23.524 | 1.9799 | 30.6182 | 24.464 | 0.4098 | 8.1676
23.786 | 1.9527 | 30.6349 | 24.4791 | 0.3831 | 8.1669
24.026 | 1.9343 | 30.6462 | 24.4894 | 0.375 | 8.1626
24.272 | 1.9206 | 30.6578 | 24.4997 | 0.3634 | 8.1548
24.513 | 1.9121 | 30.6623 | 24.5038 | 0.3239 | 8.1448
24.748 | 1.9063 | 30.6627 | 24.5045 | 0.3274 | 8.1368
25.009 | 1.8996 | 30.6561 | 24.4997 | 0.2984 | 8.1281
25.264 | 1.8873 | 30.6432 | 24.4901 | 0.2903 | 8.1189
25.494 | 1.8648 | 30.5896 | 24.4487 | 0.3668 | 8.117
25.755 | 1.8322 | 30.6492 | 24.4985 | 0.3228 | 8.1054
26.004 | 1.8037 | 30.6709 | 24.5178 | 0.2903 | 8.0969
26.262 | 1.7842 | 30.6735 | 24.5211 | 0.2903 | 8.0886
26.502 | 1.7645 | 30.6724 | 24.5215 | 0.2949 | 8.084
26.785 | 1.738 | 30.6583 | 24.512 | 0.2648 | 8.0769
27.053 | 1.6989 | 30.6684 | 24.5225 | 0.2544 | 8.0763
27.322 | 1.6526 | 30.6714 | 24.5279 | 0.2775 | 8.071
27.587 | 1.6004 | 30.7036 | 24.5569 | 0.3089 | 8.0705
27.856 | 1.5585 | 30.7371 | 24.5863 | 0.2752 | 8.0674
28.117 | 1.5324 | 30.7584 | 24.605 | 0.2822 | 8.0595
28.366 | 1.517 | 30.7631 | 24.6097 | 0.2602 | 8.0512
28.625 | 1.5033 | 30.7573 | 24.6059 | 0.3042 | 8.0479
28.89 | 1.482 | 30.7467 | 24.5987 | 0.2636 | 8.0411
29.132 | 1.4501 | 30.7618 | 24.6128 | 0.2949 | 8.0346
29.4 | 1.4213 | 30.7785 | 24.6279 | 0.2775 | 8.0256
29.66 | 1.3977 | 30.7757 | 24.627 | 0.2648 | 8.0219
29.931 | 1.3694 | 30.7825 | 24.6342 | 0.2578 | 8.0146
30.187 | 1.3393 | 30.8018 | 24.6515 | 0.2683 | 8.0051
30.46 | 1.3156 | 30.8007 | 24.652 | 0.2497 | 7.9984
30.691 | 1.2873 | 30.7903 | 24.6453 | 0.2567 | 7.9918
30.954 | 1.2471 | 30.8015 | 24.6566 | 0.2497 | 7.988
31.2 | 1.206 | 30.8184 | 24.6725 | 0.2497 | 7.9807
31.453 | 1.1697 | 30.8408 | 24.6926 | 0.252 | 7.9727
31.718 | 1.14 | 30.8547 | 24.7054 | 0.2578 | 7.9706
31.984 | 1.1144 | 30.8635 | 24.714 | 0.2602 | 7.9592
32.267 | 1.0905 | 30.8785 | 24.7273 | 0.2799 | 7.9439
32.547 | 1.0695 | 30.881 | 24.7305 | 0.2717 | 7.9373
32.838 | 1.0444 | 30.8822 | 24.7328 | 0.2265 | 7.9285
33.103 | 1.0146 | 30.8896 | 24.7404 | 0.2474 | 7.9222
33.367 | 0.9837 | 30.9083 | 24.7572 | 0.2636 | 7.9142
33.627 | 0.9586 | 30.9291 | 24.7752 | 0.2486 | 7.9054
33.883 | 0.9404 | 30.9408 | 24.7856 | 0.2613 | 7.8957
34.113 | 0.9254 | 30.9523 | 24.7957 | 0.2428 | 7.8812
34.37 | 0.9148 | 30.9548 | 24.7983 | 0.2277 | 7.8677
34.627 | 0.9056 | 30.9605 | 24.8033 | 0.2207 | 7.8579
34.895 | 0.8982 | 30.9656 | 24.8078 | 0.2207 | 7.8423
35.149 | 0.8928 | 30.9678 | 24.8099 | 0.2404 | 7.8272
35.423 | 0.8883 | 30.9694 | 24.8114 | 0.2358 | 7.8143
35.698 | 0.8843 | 30.9712 | 24.8131 | 0.2497 | 7.7973
35.974 | 0.8807 | 30.9684 | 24.811 | 0.2335 | 7.7818
36.252 | 0.8743 | 30.9618 | 24.806 | 0.223 | 7.768
36.506 | 0.8621 | 30.9665 | 24.8105 | 0.2277 | 7.7569
36.733 | 0.8498 | 30.9759 | 24.8187 | 0.252 | 7.7408
36.99 | 0.8405 | 30.9826 | 24.8246 | 0.2207 | 7.7248
37.218 | 0.8344 | 30.9862 | 24.8278 | 0.2056 | 7.7142
37.411 | 0.8302 | 30.989 | 24.8302 | 0.2428 | 7.7041
37.661 | 0.8271 | 30.9895 | 24.8308 | 0.2277 | 7.6909
37.938 | 0.8241 | 30.9906 | 24.8318 | 0.2172 | 7.6838
38.217 | 0.8206 | 30.992 | 24.8331 | 0.223 | 7.6734
38.488 | 0.8168 | 30.9949 | 24.8357 | 0.194 | 7.6613
38.785 | 0.8139 | 30.998 | 24.8384 | 0.2323 | 7.6536
39.058 | 0.812 | 31.0008 | 24.8407 | 0.2126 | 7.6451
39.351 | 0.8108 | 31.0014 | 24.8413 | 0.223 | 7.638
39.634 | 0.81 | 31.0008 | 24.8408 | 0.223 | 7.6323
39.934 | 0.8082 | 30.9995 | 24.8399 | 0.223 | 7.6249
40.22 | 0.8063 | 30.9993 | 24.8398 | 0.2103 | 7.6185
40.491 | 0.8036 | 30.9994 | 24.84 | 0.2126 | 7.6091
40.75 | 0.8001 | 30.9984 | 24.8394 | 0.2323 | 7.6023
41.026 | 0.7956 | 31.0013 | 24.842 | 0.2149 | 7.5951
41.299 | 0.7916 | 31.0038 | 24.8442 | 0.2265 | 7.5845
41.569 | 0.7885 | 31.0078 | 24.8475 | 0.2172 | 7.5784
41.848 | 0.7871 | 31.0115 | 24.8506 | 0.2161 | 7.5691
42.131 | 0.7865 | 31.0133 | 24.8521 | 0.2103 | 7.5573
42.415 | 0.7855 | 31.0104 | 24.8498 | 0.2196 | 7.5523
42.69 | 0.7818 | 31.0094 | 24.8492 | 0.2022 | 7.5469
42.959 | 0.7765 | 31.0153 | 24.8542 | 0.2277 | 7.5439
43.239 | 0.7728 | 31.0188 | 24.8572 | 0.23 | 7.5385
43.499 | 0.7706 | 31.0216 | 24.8596 | 0.2265 | 7.5275
43.737 | 0.7689 | 31.0227 | 24.8606 | 0.2126 | 7.5235
44.009 | 0.7677 | 31.0244 | 24.862 | 0.2207 | 7.5149
44.269 | 0.7667 | 31.0274 | 24.8645 | 0.2184 | 7.5062
44.508 | 0.7662 | 31.0285 | 24.8654 | 0.2312 | 7.5014
44.78 | 0.7656 | 31.0283 | 24.8652 | 0.1975 | 7.4903
45.044 | 0.765 | 31.0315 | 24.8678 | 0.2149 | 7.4826
45.343 | 0.7798 | 31.0169 | 24.8553 | 0.2428 | 7.3208

## H3
DEPTH | TEMP | SALINITY | DENSITY | FLUORESCENCE | OXY
0.414 | 6.1035 | 27.9109 | 21.9448 | 2.1006 | 8.227
0.526 | 6.1079 | 27.9094 | 21.9431 | 1.8791 | 8.2294
0.679 | 6.1063 | 27.919 | 21.9509 | 1.748 | 8.2304
0.834 | 6.0927 | 27.9351 | 21.9651 | 1.646 | 8.2312
1.013 | 6.0711 | 27.9807 | 22.0034 | 1.5242 | 8.2307
1.205 | 5.9982 | 28.1065 | 22.1107 | 1.4396 | 8.2356
1.416 | 5.8454 | 28.2453 | 22.2369 | 1.4013 | 8.2531
1.614 | 5.7008 | 28.3772 | 22.3568 | 1.4732 | 8.2581
1.803 | 5.5487 | 28.5122 | 22.4797 | 1.5033 | 8.2704
1.962 | 5.398 | 28.6376 | 22.5946 | 1.4558 | 8.2754
2.082 | 5.2648 | 28.7506 | 22.6978 | 1.5265 | 8.2806
2.183 | 5.1831 | 28.8171 | 22.7588 | 1.5868 | 8.279
2.301 | 5.1289 | 28.8618 | 22.7997 | 1.6935 | 8.2719
2.439 | 5.0952 | 28.8843 | 22.8209 | 1.9034 | 8.2688
2.592 | 5.0616 | 28.908 | 22.843 | 2.3824 | 8.2667
2.764 | 5.0361 | 28.9245 | 22.8587 | 2.3835 | 8.2651
2.946 | 5.0135 | 28.9428 | 22.8755 | 2.4415 | 8.262
3.134 | 4.9962 | 28.9547 | 22.8867 | 2.7071 | 8.2576
3.34 | 4.9818 | 28.9558 | 22.889 | 2.4415 | 8.2557
3.575 | 4.9589 | 28.9732 | 22.905 | 2.6155 | 8.2537
3.796 | 4.9291 | 28.9873 | 22.9192 | 2.5007 | 8.2578
3.993 | 4.8939 | 29.0522 | 22.9741 | 2.4578 | 8.2504
4.205 | 4.8564 | 29.0669 | 22.9895 | 2.4659 | 8.2505
4.426 | 4.8101 | 29.1481 | 23.0583 | 2.3256 | 8.2505
4.665 | 4.7643 | 29.165 | 23.0762 | 2.3035 | 8.2488
4.918 | 4.7009 | 29.1357 | 23.0593 | 2.3592 | 8.254
5.149 | 4.5852 | 29.1881 | 23.1119 | 2.1678 | 8.2674
5.302 | 4.4521 | 29.3095 | 23.221 | 2.1783 | 8.2727
5.412 | 4.3577 | 29.3932 | 23.2962 | 2.3256 | 8.2716
5.576 | 4.3072 | 29.4366 | 23.3354 | 2.3 | 8.2669
5.787 | 4.2804 | 29.4599 | 23.3564 | 2.2084 | 8.2625
6.025 | 4.2619 | 29.474 | 23.3693 | 2.0275 | 8.2538
6.295 | 4.2491 | 29.4734 | 23.37 | 2.2328 | 8.253
6.533 | 4.2358 | 29.4742 | 23.3719 | 2.0913 | 8.2466
6.748 | 4.2195 | 29.4853 | 23.3822 | 1.6808 | 8.2455
6.954 | 4.205 | 29.4983 | 23.3939 | 1.7898 | 8.2379
7.198 | 4.1951 | 29.5087 | 23.403 | 1.5868 | 8.2343
7.491 | 4.1881 | 29.5149 | 23.4086 | 1.6123 | 8.232
7.77 | 4.1827 | 29.5189 | 23.4123 | 1.4836 | 8.2269
8.034 | 4.1729 | 29.5057 | 23.4027 | 1.3213 | 8.2237
8.329 | 4.1218 | 29.4897 | 23.3947 | 1.3398 | 8.2309
8.608 | 4.0238 | 29.5401 | 23.4436 | 1.2459 | 8.2394
8.869 | 3.9125 | 29.6165 | 23.5142 | 1.2424 | 8.2474
9.117 | 3.8044 | 29.7063 | 23.5952 | 1.1786 | 8.2506
9.368 | 3.724 | 29.7719 | 23.6544 | 1.1044 | 8.2471
9.579 | 3.6618 | 29.8241 | 23.7013 | 1.1949 | 8.2421
9.796 | 3.6161 | 29.8602 | 23.7339 | 1.196 | 8.2355
10.016 | 3.5857 | 29.884 | 23.7555 | 1.1299 | 8.2277
10.246 | 3.5648 | 29.9005 | 23.7704 | 1.1891 | 8.216
10.487 | 3.5517 | 29.9077 | 23.7773 | 0.9989 | 8.2026
10.723 | 3.5399 | 29.9117 | 23.7815 | 1.0569 | 8.206
10.962 | 3.5218 | 29.9227 | 23.7917 | 1.0557 | 8.1841
11.177 | 3.5021 | 29.9401 | 23.8073 | 0.9838 | 8.1748
11.396 | 3.4871 | 29.9509 | 23.8171 | 0.8493 | 8.1675
11.627 | 3.4742 | 29.9613 | 23.8265 | 0.8342 | 8.156
11.889 | 3.4608 | 29.9747 | 23.8383 | 0.891 | 8.1504
12.151 | 3.4442 | 29.9994 | 23.8594 | 0.8957 | 8.1409
12.4 | 3.4265 | 30.0179 | 23.8755 | 0.8446 | 8.1317
12.623 | 3.4072 | 30.0338 | 23.8898 | 0.7658 | 8.1269
12.874 | 3.3871 | 30.0469 | 23.9019 | 0.7368 | 8.1184
13.116 | 3.3659 | 30.0616 | 23.9154 | 0.7774 | 8.1113
13.399 | 3.3388 | 30.0735 | 23.9271 | 0.7472 | 8.108
13.632 | 3.2972 | 30.1039 | 23.9548 | 0.6939 | 8.1035
13.811 | 3.2519 | 30.1461 | 23.9921 | 0.7205 | 8.0992
14.006 | 3.2202 | 30.1678 | 24.012 | 0.68 | 8.0919
14.235 | 3.1967 | 30.182 | 24.0252 | 0.6811 | 8.0842
14.5 | 3.172 | 30.2019 | 24.0431 | 0.6614 | 8.078
14.77 | 3.1467 | 30.2208 | 24.0603 | 0.6336 | 8.0686
15.03 | 3.1207 | 30.2402 | 24.0778 | 0.622 | 8.0632
15.243 | 3.0968 | 30.2619 | 24.097 | 0.6197 | 8.0581
15.487 | 3.0789 | 30.277 | 24.1105 | 0.586 | 8.0477
15.758 | 3.0655 | 30.2849 | 24.1179 | 0.5605 | 8.0426
16.023 | 3.0475 | 30.2833 | 24.118 | 0.564 | 8.0395
16.267 | 3.0101 | 30.3058 | 24.139 | 0.5686 | 8.0369
16.519 | 2.9677 | 30.3301 | 24.1617 | 0.5396 | 8.0352
16.789 | 2.9227 | 30.361 | 24.1899 | 0.5814 | 8.0364
17.049 | 2.8833 | 30.393 | 24.2185 | 0.5037 | 8.031
17.285 | 2.8567 | 30.4143 | 24.2375 | 0.5489 | 8.0269
17.523 | 2.8397 | 30.4259 | 24.2481 | 0.5594 | 8.025
17.78 | 2.8271 | 30.4317 | 24.2537 | 0.6092 | 8.025
18.031 | 2.8154 | 30.4267 | 24.2506 | 0.5141 | 8.0278
18.272 | 2.7963 | 30.4257 | 24.2513 | 0.5106 | 8.0342
18.529 | 2.7723 | 30.4454 | 24.2689 | 0.513 | 8.0372
18.791 | 2.7545 | 30.4605 | 24.2823 | 0.4921 | 8.0436
19.053 | 2.7411 | 30.4693 | 24.2903 | 0.5106 | 8.0468
19.299 | 2.7305 | 30.4744 | 24.2952 | 0.5037 | 8.0494
19.551 | 2.7201 | 30.4542 | 24.2799 | 0.4874 | 8.052
19.802 | 2.6966 | 30.4575 | 24.2843 | 0.4805 | 8.062
20.055 | 2.6677 | 30.4519 | 24.282 | 0.4701 | 8.0655
20.318 | 2.631 | 30.4563 | 24.2883 | 0.4782 | 8.0726
20.578 | 2.587 | 30.4467 | 24.284 | 0.4793 | 8.0798
20.842 | 2.533 | 30.4645 | 24.3021 | 0.5246 | 8.0905
21.095 | 2.4831 | 30.4969 | 24.3317 | 0.4921 | 8.0971
21.356 | 2.4476 | 30.5239 | 24.3558 | 0.4932 | 8.0983
21.564 | 2.4266 | 30.5422 | 24.3721 | 0.5257 | 8.1338
21.811 | 2.4477 | 30.5538 | 24.3797 | 0.4364 | 8.0479

## AYC
DEPTH | TEMP | SALINITY | DENSITY | FLUORESCENCE | OXY
0.358 | 5.8524 | 29.3248 | 23.0881 | 1.944 | 8.5189
0.425 | 5.8757 | 29.2955 | 23.0624 | 2.0542 | 8.5199
0.6 | 5.9341 | 29.2449 | 23.0158 | 1.8118 | 8.5132
0.792 | 5.9642 | 29.2383 | 23.0072 | 1.7063 | 8.5098
0.976 | 5.9122 | 29.2543 | 23.0257 | 1.9962 | 8.5231
1.179 | 5.8481 | 29.2954 | 23.0654 | 1.7121 | 8.5314
1.418 | 5.7992 | 29.325 | 23.0941 | 1.6193 | 8.5291
1.677 | 5.7659 | 29.3233 | 23.0965 | 1.6784 | 8.5236
1.92 | 5.7324 | 29.333 | 23.1079 | 1.8941 | 8.5251
2.147 | 5.699 | 29.3199 | 23.1013 | 1.6158 | 8.536
2.383 | 5.6596 | 29.3251 | 23.1097 | 1.6495 | 8.53
2.641 | 5.6206 | 29.3529 | 23.1359 | 1.6216 | 8.5313
2.914 | 5.5911 | 29.3744 | 23.1561 | 1.6761 | 8.5442
3.183 | 5.5622 | 29.4148 | 23.1912 | 1.6773 | 8.5446
3.428 | 5.5405 | 29.4611 | 23.2302 | 1.7909 | 8.5472
3.667 | 5.5335 | 29.471 | 23.2387 | 1.9173 | 8.5455
3.942 | 5.5204 | 29.452 | 23.2251 | 1.9382 | 8.5464
4.214 | 5.4841 | 29.505 | 23.2709 | 2.0588 | 8.547
4.474 | 5.4449 | 29.5418 | 23.3043 | 2.3035 | 8.5498
4.738 | 5.406 | 29.6214 | 23.3713 | 2.2652 | 8.5495
5.03 | 5.3865 | 29.7245 | 23.4549 | 2.4496 | 8.541
5.281 | 5.3948 | 29.6759 | 23.4156 | 2.5656 | 8.5363
5.552 | 5.3805 | 29.6564 | 23.4017 | 2.6909 | 8.5365
5.838 | 5.3503 | 29.6905 | 23.4319 | 3.0863 | 8.5321
6.105 | 5.3295 | 29.7237 | 23.4604 | 3.0886 | 8.5247
6.379 | 5.3196 | 29.7368 | 23.4718 | 3.2533 | 8.5202
6.685 | 5.3124 | 29.767 | 23.4965 | 3.2811 | 8.5108
6.977 | 5.3132 | 29.7791 | 23.506 | 3.3136 | 8.5042
7.264 | 5.3105 | 29.8006 | 23.5232 | 3.9793 | 8.4966
7.564 | 5.3011 | 29.8404 | 23.5557 | 3.9271 | 8.4912
7.867 | 5.2995 | 29.8629 | 23.5737 | 4.2448 | 8.4842
8.143 | 5.2981 | 29.8564 | 23.5687 | 4.2344 | 8.4794
8.442 | 5.2884 | 29.8534 | 23.5674 | 3.9932 | 8.4731
8.733 | 5.2726 | 29.8725 | 23.5842 | 4.3109 | 8.4704
9.024 | 5.255 | 29.8091 | 23.5359 | 4.471 | 8.4718
9.327 | 5.1934 | 29.8262 | 23.5559 | 4.573 | 8.4732
9.634 | 5.1194 | 29.9088 | 23.629 | 4.2309 | 8.4732
9.922 | 5.0811 | 29.956 | 23.6704 | 4.4025 | 8.465
10.216 | 5.0614 | 29.9367 | 23.6572 | 4.5777 | 8.4565
10.5 | 5.0233 | 29.9421 | 23.6654 | 4.7586 | 8.4514
10.816 | 4.9754 | 29.8929 | 23.6314 | 4.4652 | 8.4531
11.021 | 4.8854 | 29.9049 | 23.6501 | 4.711 | 8.4627
11.446 | 4.8655 | 30.0266 | 23.7485 | 20.267 | 8.2617

## BRB
DEPTH | TEMP | SALINITY | DENSITY | FLUORESCENCE | OXY
0.366 | 5.3212 | 29.2505 | 23.0871 | 1.5138 | 8.5221
0.504 | 5.322 | 29.2529 | 23.0889 | 1.4558 | 8.5225
0.677 | 5.3226 | 29.2565 | 23.0918 | 1.3746 | 8.5223
0.863 | 5.3203 | 29.2613 | 23.0957 | 1.2992 | 8.5237
1.07 | 5.3163 | 29.2784 | 23.1097 | 1.312 | 8.5243
1.306 | 5.3082 | 29.2855 | 23.1162 | 1.3723 | 8.525
1.548 | 5.3017 | 29.2915 | 23.1216 | 1.3363 | 8.5262
1.805 | 5.2974 | 29.3119 | 23.1382 | 1.3653 | 8.5247
2.051 | 5.293 | 29.327 | 23.1506 | 1.385 | 8.5207
2.311 | 5.2901 | 29.3392 | 23.1606 | 1.2923 | 8.5203
2.586 | 5.2903 | 29.3457 | 23.1657 | 1.3213 | 8.5228
2.87 | 5.29 | 29.3492 | 23.1684 | 1.3004 | 8.5227
3.15 | 5.2861 | 29.3566 | 23.1747 | 1.3561 | 8.5259
3.43 | 5.2799 | 29.3645 | 23.1816 | 1.4291 | 8.5283
3.703 | 5.2711 | 29.3437 | 23.1661 | 1.5787 | 8.5318
3.99 | 5.2301 | 29.3482 | 23.1739 | 1.61 | 8.5455
4.281 | 5.1638 | 29.4017 | 23.2232 | 1.7248 | 8.5568
4.579 | 5.1168 | 29.4286 | 23.2493 | 1.8663 | 8.5659
4.862 | 5.0774 | 29.4482 | 23.2689 | 1.9429 | 8.5733
5.165 | 5.0383 | 29.4821 | 23.2998 | 2.0275 | 8.5856
5.46 | 5.0135 | 29.5039 | 23.3195 | 2.2838 | 8.5924
5.743 | 5.0007 | 29.5204 | 23.3339 | 2.5668 | 8.6025
6.028 | 4.9941 | 29.5419 | 23.3516 | 2.8045 | 8.6101
6.321 | 4.991 | 29.5453 | 23.3546 | 3.2023 | 8.6209
6.605 | 4.9845 | 29.5524 | 23.3609 | 3.6348 | 8.6285
6.897 | 4.9773 | 29.5582 | 23.3662 | 3.8552 | 8.6361
7.173 | 4.9708 | 29.5609 | 23.3691 | 4.7331 | 8.6449
7.457 | 4.9637 | 29.5636 | 23.3719 | 4.9001 | 8.6545
7.743 | 4.9567 | 29.5635 | 23.3725 | 5.3802 | 8.6552
8.027 | 4.9492 | 29.5674 | 23.3764 | 5.7292 | 8.6565
8.302 | 4.9425 | 29.5696 | 23.3788 | 6.0934 | 8.6616
8.585 | 4.9342 | 29.5561 | 23.369 | 5.6121 | 8.6608
8.846 | 4.9111 | 29.5477 | 23.3647 | 5.3941 | 8.6644
9.107 | 4.8774 | 29.5707 | 23.3863 | 4.9951 | 8.6737
9.37 | 4.8518 | 29.5829 | 23.3985 | 4.7157 | 8.6731
9.643 | 4.8315 | 29.584 | 23.4014 | 3.9967 | 8.6738
9.916 | 4.808 | 29.5931 | 23.411 | 3.919 | 8.676
10.189 | 4.782 | 29.5962 | 23.4161 | 3.6337 | 8.6749
10.471 | 4.7486 | 29.5875 | 23.4125 | 3.3762 | 8.6765
10.74 | 4.6916 | 29.5998 | 23.4279 | 3.0793 | 8.6808
11.049 | 4.6147 | 29.6094 | 23.4431 | 3.2835 | 8.6897
11.333 | 4.5149 | 29.6357 | 23.4736 | 2.7686 | 8.6959
11.615 | 4.3961 | 29.715 | 23.5479 | 2.3917 | 8.7033
11.838 | 4.3553 | 29.8195 | 23.6346 | 1.2273 | 8.5587

## BYC
DEPTH | TEMP | SALINITY | DENSITY | FLUORESCENCE | OXY
0.346 | 6.3174 | 27.0567 | 21.248 | 2.0437 | 8.1931
0.418 | 6.326 | 27.0718 | 21.2589 | 2.0426 | 8.192
0.58 | 6.3337 | 26.9707 | 21.1784 | 1.9429 | 8.1974
0.769 | 6.3437 | 27.1942 | 21.3533 | 1.9417 | 8.1829
0.953 | 6.3325 | 27.3196 | 21.4533 | 2.0148 | 8.1794
1.14 | 6.3108 | 27.4229 | 21.5371 | 1.9429 | 8.1781
1.338 | 6.2938 | 27.4622 | 21.57 | 1.9881 | 8.1774
1.547 | 6.2828 | 27.4652 | 21.5736 | 1.9811 | 8.1769
1.759 | 6.2716 | 27.5472 | 21.6394 | 2.0414 | 8.1713
1.964 | 6.2271 | 27.6951 | 21.7609 | 2.0113 | 8.1714
2.156 | 6.1363 | 27.7909 | 21.8466 | 2.009 | 8.1799
2.351 | 6.0459 | 27.8752 | 21.923 | 2.0948 | 8.1837
2.527 | 5.9807 | 27.9223 | 21.9674 | 2.0855 | 8.1889
2.72 | 5.9328 | 27.9657 | 22.0069 | 2.1284 | 8.18
2.923 | 5.8985 | 28.0211 | 22.0543 | 2.1342 | 8.1834
3.135 | 5.8709 | 28.052 | 22.0817 | 2.0751 | 8.1805
3.358 | 5.8346 | 28.0692 | 22.0992 | 1.9927 | 8.185
3.589 | 5.7338 | 28.1788 | 22.1966 | 1.9127 | 8.1908
3.824 | 5.4845 | 28.3634 | 22.3689 | 1.9742 | 8.2216
4.057 | 5.2473 | 28.5983 | 22.5792 | 1.9289 | 8.232
4.27 | 5.0907 | 28.7756 | 22.7354 | 1.7585 | 8.2287
4.497 | 4.9875 | 28.8716 | 22.8217 | 1.7677 | 8.2217
4.721 | 4.9069 | 28.9579 | 22.8981 | 1.7689 | 8.2189
4.958 | 4.8385 | 29.0249 | 22.9579 | 1.6193 | 8.213
5.184 | 4.7756 | 29.0791 | 23.0071 | 1.6611 | 8.2081
5.426 | 4.7186 | 29.1265 | 23.0502 | 1.4639 | 8.2037
5.684 | 4.677 | 29.161 | 23.0816 | 1.4465 | 8.1986
5.937 | 4.6489 | 29.1793 | 23.0988 | 1.3966 | 8.1932
6.182 | 4.6178 | 29.2 | 23.1183 | 1.1206 | 8.1845
6.442 | 4.5847 | 29.22 | 23.1373 | 1.0511 | 8.1812
6.685 | 4.5436 | 29.2262 | 23.1462 | 0.9316 | 8.1799
6.942 | 4.4738 | 29.2613 | 23.1807 | 0.9154 | 8.1843
7.197 | 4.389 | 29.3243 | 23.2386 | 0.927 | 8.1864
7.462 | 4.3167 | 29.3651 | 23.2778 | 1.0464 | 8.1847
7.703 | 4.2476 | 29.3966 | 23.3092 | 1.007 | 8.1842
7.949 | 4.1711 | 29.451 | 23.3594 | 0.9792 | 8.1894
8.197 | 4.1028 | 29.5105 | 23.4129 | 1.0244 | 8.1867
8.444 | 4.0479 | 29.549 | 23.4485 | 0.9212 | 8.1797
8.702 | 3.9993 | 29.5861 | 23.4823 | 0.8307 | 8.1747
8.946 | 3.9559 | 29.6299 | 23.521 | 0.8864 | 8.1686
9.208 | 3.925 | 29.6469 | 23.5373 | 0.8075 | 8.1626
9.466 | 3.8901 | 29.6623 | 23.5526 | 0.8168 | 8.1609
9.742 | 3.8421 | 29.6746 | 23.5667 | 0.7878 | 8.1598
10.01 | 3.7806 | 29.6998 | 23.5921 | 0.7461 | 8.1511
10.203 | 3.7146 | 29.7534 | 23.6405 | 0.7994 | 8.1445
10.278 | 3.6929 | 29.8113 | 23.6884 | 0.4527 | 7.9949

## DYC
DEPTH | TEMP | SALINITY | DENSITY | FLUORESCENCE | OXY
0.434 | 6.2534 | 27.9138 | 21.9303 | 1.2737 | 8.0316
0.53 | 6.2549 | 27.9045 | 21.9227 | 1.247 | 8.0305
0.658 | 6.2592 | 27.9003 | 21.919 | 1.1972 | 8.0333
0.8 | 6.262 | 27.9045 | 21.9219 | 1.2227 | 8.0307
0.939 | 6.2622 | 27.9086 | 21.9252 | 1.1809 | 8.0334
1.076 | 6.2602 | 27.9102 | 21.9267 | 1.2076 | 8.0308
1.222 | 6.2586 | 27.9095 | 21.9263 | 1.1682 | 8.0295
1.371 | 6.2583 | 27.9087 | 21.9257 | 1.1717 | 8.0313
1.553 | 6.2582 | 27.905 | 21.9228 | 1.2041 | 8.0309
1.759 | 6.2597 | 27.9035 | 21.9214 | 1.2169 | 8.0302
1.902 | 6.2564 | 27.9611 | 21.9672 | 1.1635 | 8.0259
1.961 | 6.2396 | 27.9793 | 21.9834 | 1.2308 | 8.0304
2.027 | 6.2262 | 27.985 | 21.9894 | 1.1717 | 8.0323
2.185 | 6.222 | 28.0325 | 22.0274 | 1.1346 | 8.0277
2.393 | 6.1925 | 28.1558 | 22.1278 | 1.1496 | 8.0256
2.621 | 6.0568 | 28.2308 | 22.2022 | 1.1728 | 8.0457
2.86 | 5.8136 | 28.3728 | 22.3411 | 1.1693 | 8.0747
3.113 | 5.511 | 28.5853 | 22.5414 | 1.2041 | 8.1049
3.389 | 5.26 | 28.7661 | 22.7105 | 1.341 | 8.1186
3.676 | 5.0812 | 28.9107 | 22.8432 | 1.5254 | 8.1233
3.957 | 4.9643 | 28.9999 | 22.9256 | 1.6831 | 8.1242
4.248 | 4.8771 | 29.0624 | 22.9838 | 1.9371 | 8.1247
4.533 | 4.7883 | 29.1259 | 23.0429 | 2.2235 | 8.1328
4.817 | 4.698 | 29.1899 | 23.1025 | 2.4427 | 8.1387
5.095 | 4.6198 | 29.2579 | 23.1639 | 2.4206 | 8.141
5.36 | 4.5674 | 29.2874 | 23.1924 | 2.3337 | 8.1442
5.632 | 4.5281 | 29.3095 | 23.2137 | 2.3882 | 8.1453
5.906 | 4.4922 | 29.3369 | 23.2388 | 2.3661 | 8.1447
6.174 | 4.4578 | 29.342 | 23.2462 | 2.2432 | 8.1479
6.455 | 4.4133 | 29.3677 | 23.2707 | 2.1261 | 8.1511
6.716 | 4.3692 | 29.3938 | 23.2956 | 1.9776 | 8.15
6.998 | 4.3256 | 29.4245 | 23.3241 | 1.8083 | 8.1522
7.276 | 4.2856 | 29.4378 | 23.3384 | 1.7527 | 8.1558
7.552 | 4.2402 | 29.4456 | 23.3488 | 1.6703 | 8.1565
7.832 | 4.1651 | 29.4869 | 23.3885 | 1.7283 | 8.1621
8.115 | 4.0663 | 29.5542 | 23.451 | 1.5764 | 8.174
8.386 | 3.9766 | 29.626 | 23.5161 | 1.4883 | 8.1771
8.65 | 3.9106 | 29.6777 | 23.5631 | 1.3062 | 8.1773
8.907 | 3.8625 | 29.7058 | 23.5896 | 1.3561 | 8.173
9.167 | 3.8068 | 29.7302 | 23.614 | 1.4883 | 8.1768
9.423 | 3.716 | 29.7812 | 23.6625 | 1.2215 | 8.1816
9.69 | 3.5879 | 29.8828 | 23.7544 | 1.138 | 8.1853
9.936 | 3.4791 | 29.9736 | 23.8359 | 1.0476 | 8.185
10.195 | 3.4038 | 30.0398 | 23.8949 | 1.1334 | 8.1806
10.463 | 3.3599 | 30.0754 | 23.9269 | 1.123 | 8.1743
10.719 | 3.3331 | 30.0933 | 23.9434 | 1.0731 | 8.1655
10.993 | 3.3114 | 30.1074 | 23.9564 | 1.0661 | 8.1555
11.257 | 3.2921 | 30.1231 | 23.9705 | 0.9061 | 8.1435
11.523 | 3.2789 | 30.1325 | 23.9791 | 0.9467 | 8.1315
11.803 | 3.2699 | 30.139 | 23.985 | 0.8701 | 8.1173
12.055 | 3.2608 | 30.1407 | 23.9871 | 0.8203 | 8.1065
12.297 | 3.2082 | 30.192 | 24.0323 | 0.7426 | 8.008

## HC
DEPTH | TEMP | SALINITY | DENSITY | FLUORESCENCE | OXY
0.347 | 5.172 | 29.1713 | 23.0401 | 4.6716 | 8.6595
0.486 | 5.1779 | 29.0216 | 22.9211 | 4.5788 | 8.6696
0.679 | 5.2006 | 29.07 | 22.957 | 4.5 | 8.6682
0.898 | 5.2117 | 29.1691 | 23.0343 | 4.2843 | 8.667
1.105 | 5.1958 | 29.3233 | 23.1578 | 4.0233 | 8.6705
1.294 | 5.1341 | 29.4092 | 23.2322 | 3.9364 | 8.6837
1.482 | 5.0659 | 29.4925 | 23.3051 | 4.05 | 8.6951
1.666 | 5.0157 | 29.533 | 23.3424 | 3.9653 | 8.7035
1.855 | 4.9788 | 29.5522 | 23.3614 | 3.8934 | 8.7087
2.046 | 4.9436 | 29.5774 | 23.3849 | 3.8981 | 8.7133
2.258 | 4.9144 | 29.6033 | 23.4084 | 4.0013 | 8.7117
2.489 | 4.8938 | 29.6159 | 23.4204 | 3.9526 | 8.7108
2.739 | 4.8657 | 29.6484 | 23.449 | 3.7937 | 8.7095
3.009 | 4.8366 | 29.6787 | 23.4759 | 3.7404 | 8.7108
3.26 | 4.8174 | 29.7032 | 23.4973 | 3.6406 | 8.712
3.501 | 4.8042 | 29.7259 | 23.5166 | 3.5734 | 8.7101
3.765 | 4.7943 | 29.7433 | 23.5314 | 3.2881 | 8.7139
4.055 | 4.7839 | 29.7723 | 23.5554 | 3.1942 | 8.716
4.319 | 4.811 | 29.7172 | 23.509 | 3.1837 | 8.6124

## PC
DEPTH | TEMP | SALINITY | DENSITY | FLUORESCENCE | OXY
0.464 | 5.6085 | 28.9711 | 22.8356 | 2.6978 | 8.5401
0.562 | 5.6086 | 28.9762 | 22.8397 | 2.4937 | 8.5389
0.697 | 5.6109 | 28.9747 | 22.8383 | 2.3743 | 8.5414
0.89 | 5.6139 | 28.981 | 22.8429 | 2.4334 | 8.5423
1.092 | 5.6187 | 28.9783 | 22.8402 | 2.285 | 8.5397
1.314 | 5.6228 | 28.9762 | 22.8381 | 2.3754 | 8.5375
1.546 | 5.6257 | 28.9724 | 22.8348 | 2.4114 | 8.5395
1.778 | 5.6267 | 28.9729 | 22.8352 | 2.3998 | 8.5372
2.021 | 5.6275 | 28.966 | 22.8296 | 2.3151 | 8.5365
2.243 | 5.6246 | 28.9414 | 22.8105 | 2.3383 | 8.5409
2.452 | 5.6089 | 28.9327 | 22.8053 | 2.2734 | 8.5424
2.681 | 5.584 | 28.9402 | 22.8139 | 2.2861 | 8.5464
2.934 | 5.5548 | 28.9502 | 22.8249 | 2.4056 | 8.5502
3.207 | 5.5002 | 28.9808 | 22.855 | 2.365 | 8.5562
3.484 | 5.409 | 29.1043 | 22.9623 | 2.2734 | 8.5656
3.783 | 5.3285 | 29.1961 | 23.0433 | 2.2525 | 8.5679
4.081 | 5.2536 | 29.2735 | 23.1124 | 2.3441 | 8.5714
4.399 | 5.1862 | 29.3601 | 23.188 | 2.3847 | 8.5737
4.685 | 5.1246 | 29.417 | 23.2394 | 2.496 | 8.5817
4.973 | 5.0779 | 29.4549 | 23.2742 | 2.7013 | 8.5927
5.273 | 5.0457 | 29.4801 | 23.2974 | 2.8752 | 8.6005
5.583 | 5.0224 | 29.501 | 23.3164 | 3.2382 | 8.6079
5.883 | 5.0038 | 29.5144 | 23.3289 | 3.2336 | 8.6167
6.185 | 4.9885 | 29.5322 | 23.3445 | 3.5525 | 8.6273
6.488 | 4.9738 | 29.5285 | 23.3431 | 3.6232 | 8.639
6.798 | 4.9487 | 29.5782 | 23.385 | 3.6244 | 8.6474
7.105 | 4.9307 | 29.6503 | 23.4439 | 3.4145 | 8.6495
7.406 | 4.9325 | 29.7073 | 23.4888 | 3.3264 | 8.6499
7.699 | 4.9394 | 29.6281 | 23.4255 | 3.3588 | 8.6559
8.005 | 4.9063 | 29.6211 | 23.4232 | 3.2394 | 8.6617
8.307 | 4.8482 | 29.704 | 23.4948 | 3.3078 | 8.6759
8.589 | 4.8051 | 29.7303 | 23.52 | 3.3333 | 8.6777
8.858 | 4.7735 | 29.7553 | 23.543 | 4.2541 | 8.6749
9.318 | 4.803 | 29.7187 | 23.511 | 13.4945 | 8.488

## RNSYS
DEPTH | TEMP | SALINITY | DENSITY | FLUORESCENCE | OXY
0.421 | 5.6909 | 29.0847 | 22.9164 | 3.3612 | 8.6096
0.485 | 5.6967 | 29.0793 | 22.9116 | 2.6677 | 8.6114
0.611 | 5.702 | 29.0273 | 22.8699 | 2.7303 | 8.6164
0.757 | 5.7166 | 29.0073 | 22.8525 | 2.5958 | 8.6164
0.911 | 5.729 | 28.9555 | 22.8102 | 2.3754 | 8.6153
1.061 | 5.7407 | 28.9351 | 22.7929 | 2.8636 | 8.6146
1.218 | 5.7487 | 28.9533 | 22.8064 | 2.3128 | 8.6137
1.388 | 5.7444 | 28.9572 | 22.8099 | 2.2003 | 8.6143
1.571 | 5.7404 | 28.9284 | 22.7876 | 2.0345 | 8.6169
1.766 | 5.7483 | 28.9314 | 22.7891 | 2.0032 | 8.6139
1.983 | 5.7512 | 28.9473 | 22.8013 | 1.9568 | 8.6127
2.207 | 5.7461 | 28.9717 | 22.8212 | 1.8663 | 8.6133
2.421 | 5.733 | 29.0574 | 22.8902 | 1.9405 | 8.6095
2.619 | 5.7011 | 29.1396 | 22.9587 | 1.9545 | 8.6109
2.801 | 5.6453 | 29.1808 | 22.9973 | 2.0345 | 8.6189
2.987 | 5.5858 | 29.2104 | 23.0272 | 2.0171 | 8.6238
3.184 | 5.53 | 29.2529 | 23.0667 | 2.0484 | 8.625
3.386 | 5.4918 | 29.2756 | 23.0888 | 2.0693 | 8.6279
3.603 | 5.4639 | 29.2809 | 23.096 | 2.2235 | 8.6282
3.839 | 5.4341 | 29.2701 | 23.0907 | 2.1783 | 8.6319
4.084 | 5.3862 | 29.2895 | 23.1111 | 2.329 | 8.636
4.341 | 5.3335 | 29.3276 | 23.1468 | 2.7129 | 8.6425
4.601 | 5.2931 | 29.3545 | 23.1724 | 2.8822 | 8.6467
4.854 | 5.2632 | 29.3726 | 23.1898 | 3.629 | 8.6509
5.077 | 5.2364 | 29.4098 | 23.222 | 4.0094 | 8.6536
5.31 | 5.2129 | 29.4417 | 23.2497 | 4.4536 | 8.6551
5.555 | 5.1903 | 29.4464 | 23.2558 | 4.9232 | 8.6581
5.781 | 5.1574 | 29.4374 | 23.2521 | 5.4497 | 8.6654
6.015 | 5.1143 | 29.4479 | 23.2649 | 6.628 | 8.6726
6.264 | 5.0723 | 29.4776 | 23.2927 | 6.2012 | 8.6798
6.496 | 5.0427 | 29.5066 | 23.3187 | 6.5097 | 8.6882
6.713 | 5.0235 | 29.5607 | 23.3635 | 6.1745 | 8.6933
6.953 | 5.0194 | 29.5884 | 23.3859 | 5.9125 | 8.6925
7.183 | 5.021 | 29.597 | 23.3925 | 5.3431 | 8.6948
7.414 | 5.0145 | 29.6219 | 23.4129 | 5.5077 | 8.6967
7.644 | 4.9934 | 29.6622 | 23.4469 | 5.2654 | 8.6997
7.882 | 4.9761 | 29.6995 | 23.4783 | 4.9951 | 8.6992
8.12 | 4.9694 | 29.6929 | 23.4737 | 4.4083 | 8.6971
8.355 | 4.9524 | 29.6276 | 23.4237 | 3.9897 | 8.6989
8.598 | 4.8856 | 29.6354 | 23.4367 | 3.8598 | 8.7073
8.826 | 4.8058 | 29.6962 | 23.4929 | 3.7102 | 8.7137
9.053 | 4.7519 | 29.7367 | 23.5304 | 3.3994 | 8.7073
9.267 | 4.7188 | 29.7428 | 23.5385 | 3.3507 | 8.6951
9.498 | 4.6865 | 29.7427 | 23.5416 | 3.1327 | 8.6902
9.73 | 4.6469 | 29.7595 | 23.5588 | 2.8509 | 8.6905
9.952 | 4.6053 | 29.801 | 23.5958 | 2.8961 | 8.6901
10.176 | 4.5777 | 29.8272 | 23.6193 | 3.3635 | 8.6869
10.417 | 4.5608 | 29.813 | 23.6097 | 2.743 | 8.6865
10.656 | 4.5343 | 29.8237 | 23.6207 | 2.4543 | 8.6874
10.873 | 4.5055 | 29.8567 | 23.6498 | 2.2629 | 8.6887
11.099 | 4.4905 | 29.8654 | 23.6581 | 2.4079 | 8.6866
11.305 | 4.4787 | 29.8693 | 23.6624 | 2.2049 | 8.6849
11.475 | 4.4604 | 29.8582 | 23.6553 | 2.0542 | 8.6834
11.654 | 4.4297 | 29.8752 | 23.6717 | 2.0472 | 8.6837
11.852 | 4.3941 | 29.8979 | 23.6931 | 2.0716 | 8.6789
12.011 | 4.3594 | 29.9135 | 23.7089 | 2.191 | 8.6777
12.169 | 4.3299 | 29.9395 | 23.7323 | 2.14 | 8.6694
12.357 | 4.3115 | 29.9578 | 23.7486 | 2.1922 | 8.6645
12.587 | 4.301 | 29.9733 | 23.7618 | 2.0994 | 8.6595
12.84 | 4.2945 | 29.9851 | 23.7719 | 2.1272 | 8.6532
13.056 | 4.2852 | 29.9979 | 23.7829 | 2.1516 | 8.6525
13.303 | 4.264 | 30.0164 | 23.7995 | 2.1191 | 8.65
13.57 | 4.2288 | 30.0526 | 23.8317 | 2.1771 | 8.6486
13.814 | 4.1878 | 30.0907 | 23.8658 | 2.1539 | 8.6484
14.066 | 4.1307 | 30.1391 | 23.9095 | 2.1783 | 8.6461
14.32 | 4.0745 | 30.1868 | 23.9526 | 2.0333 | 8.6438
14.611 | 4.0332 | 30.2163 | 23.9798 | 2.0298 | 8.6364
14.883 | 4.0001 | 30.226 | 23.9906 | 2.1365 | 8.622
15.173 | 3.959 | 30.2461 | 24.0103 | 2.0959 | 8.6097
15.436 | 3.9131 | 30.267 | 24.0311 | 2.0368 | 8.5919
15.921 | 3.8554 | 30.3152 | 24.0746 | 5.5309 | 8.091