## Cover Page
Survey Number: |  | 49
Survey Date: |  | 2005-05-25
Data Notes:
Sites C1, C3, C4, HC and B2 not sampled due to strong winds.
The profile data is essentially raw data, the only processing is the conversion to user units by the seabird software "Seasoft", using conversions and calibrations
provided with the instrument, and truncations of the casts to retain just the "clean" downcast. There has been no sampling, or smoothing, nor has there been
any adjustment to account for time alignment of the sensors.
Profile Data Units
Quantity: | Depth | Temperature | Salinity | Density (σθ) | Fluorescence (Chl-a) | Dissolved Oxygen | Oxygen Saturation
Units: | metres | oC | psu | sigma units | µg/L | mg/L | percent
Definitions: | psu | Practical Salinity Units, functionally equivalent to "Parts per Thousand"
| sigma units | Unit of density equal to (ρ-1000), where ρ is density in kg/m3. Example: 25.0 sigma = 1025.0 kg/m3
Sample Site Coordinates (NAD83): | [5 empty] | Data Return:
| Station ID | Latitude | Longitude
|  | oN | oW |  |  | Chemical | Target | Achieved | Percent Return
| A1 | 44.4817 | 63.514 |  |  | 7 sites
| A2 | 44.4933 | 63.4925 |  |  | NH3 | 14 | 12
| A3 | 44.516 | 63.447 |  |  | TSS | 14 | 12
| A4 | 44.5383 | 63.401 |  |  | Metals | 14 | 12
| A5 | 44.57 | 63.3267 |  |  | Oil and Grease | 14 | 12
| B1 | 44.5375 | 63.535 |  |  | CBOD5 | 14 | 12
| B2 | 44.5493 | 63.5122 |  |  | Total | 70 | 60 | 85.71%
| B3 | 44.5593 | 63.4888
| B4 | 44.571 | 63.4662
| B5 | 44.5822 | 63.4433 |  |  | Bacteria | Target | Achieved
| C1 | 44.5937 | 63.5473 |  |  | 28 sites
| C2 | 44.5958 | 63.5427 |  |  | F Coliform | 56 | 50
| C3 | 44.5978 | 63.538 |  |  | Total | 56 | 50 | 89.29%
| C4 | 44.5988 | 63.5337
| C5 | 44.6215 | 63.5223
| C6 | 44.6237 | 63.5195 |  |  | Profiles | Target | Achieved
| D1 | 44.6338 | 63.5607 |  |  | 31 sites
| D2 | 44.6362 | 63.5527 |  |  | C-T | 31 | 26
| D3 | 44.6385 | 63.5452 |  |  | Dissolved Oxygen | 31 | 26
| EE1 | 44.6577 | 63.5765 |  |  | Chlorophyll | 31 | 26
| EE2 | 44.6593 | 63.572 |  |  |  | 93 | 78 | 83.87%
| EE3 | 44.6612 | 63.5678
| E1 | 44.6755 | 63.6097
| E2 | 44.677 | 63.6093 |  |  | Total data records | 219 | 188 | 85.84%
| E3 | 44.6778 | 63.609
| F1 | 44.674 | 63.6357
| F2 | 44.6817 | 63.6253
| F3 | 44.6855 | 63.6198
| G2 | 44.6932 | 63.642
| H1 | 44.7012 | 63.656
| H2 | 44.7043 | 63.6503
| H3 | 44.707 | 63.6455
| AYC | 44.6367 | 63.6096
| BYC | 44.7234 | 63.6629
| DYC | 44.6989 | 63.6152
| SYC | 44.6294 | 63.5254
| RNSYS | 44.6222 | 63.5785
| HC | 44.5707 | 63.5572
| PC | 44.6123 | 63.57
| BRB | 44.6247 | 63.5611
File Description This workbook file contains weekly water quality data collected in Halifax Harbour. The worksheets contain (In order), fecal coliform data, chemistry data (on alternate weeks), and one worksheet per station containing profile data. This sheet contains sample station coordinates, and information on units for the profile data, and a summary of weekly data return. For a summary of this data see the accompanying report file: HHWQMP_report049_050525.doc

## COLIFORM
Station |  | AYC | AYC | B2 | B2 | BRB | BRB | BYC | BYC | C2 | C2 | C3 | C3 | C6 | C6 | D1 | D1 | D2 | D2 | D3 | D3 | DYC | DYC | E1 | E1 | E2 | E2 | E3 | E3 | EE1 | EE1 | EE2 | EE2 | EE3 | EE3 | F1 | F1 | F2 | F2 | F3 | F3 | G2 | G2 | H1 | H1 | H2 | H2 | H3 | H3 | HC | HC | PC | PC | RNSYS | RNSYS | SYC | SYC | QA/QC1 | QA/QC2 | QA/QC3 | QA/QC6
Depth |  | 10 | 1 | 10 | 1 | 10 | 1 | 10 | 1 | 10 | 1 | 10 | 1 | 10 | 1 | 10 | 1 | 10 | 1 | 10 | 1 | 10 | 1 | 10 | 1 | 10 | 1 | 10 | 1 | 10 | 1 | 10 | 1 | 10 | 1 | 10 | 1 | 10 | 1 | 10 | 1 | 10 | 1 | 10 | 1 | 10 | 1 | 10 | 1 | 10 | 1 | 10 | 1 | 10 | 1 | 10 | 1 | 10 | 1 | 1 | 1
Label | Units | AYC-10M | AYC-1M | B2-10M | B2-1M | BRB-10M | BRB-1M | BYC-10M | BYC-1M | C2-10M | C2-1M | C3-10M | C3-1M | C6-10M | C6-1M | D1-10M | D1-1M | D2-10M | D2-1M | D3-10M | D3-1M | DYC-10M | DYC-1M | E1-10M | E1-1M | E2-10M | E2-1M | E3-10M | E3-1M | EE1-10M | EE1-1M | EE2-10M | EE2-1M | EE3-10M | EE3-1M | F1-10M | F1-1M | F2-10M | F2-1M | F3-10M | F3-1M | G2-10M | G2-1M | H1-10M | H1-1M | H2-10M | H2-1M | H3-10M | H3-1M | HC-10M | HC-1M | PC-10M | PC-1M | RNSYS-10M | RNSYS-1M | SYC-10M | SYC-1M | QA/QC 1 | QA/QC 2 | QA/QC 3 | QA/QC 4
Sampling Date |  | 2005-05-25 | 2005-05-25 | 2005-05-25 | 2005-05-25 | 2005-05-25 | 2005-05-25 | 2005-05-25 | 2005-05-25 | 2005-05-25 | 2005-05-25 | 2005-05-25 | 2005-05-25 | 2005-05-25 | 2005-05-25 | 2005-05-25 | 2005-05-25 | 2005-05-25 | 2005-05-25 | 2005-05-25 | 2005-05-25 | 2005-05-25 | 2005-05-25 | 2005-05-25 | 2005-05-25 | 2005-05-25 | 2005-05-25 | 2005-05-25 | 2005-05-25 | 2005-05-25 | 2005-05-25 | 2005-05-25 | 2005-05-25 | 2005-05-25 | 2005-05-25 | 2005-05-25 | 2005-05-25 | 2005-05-25 | 2005-05-25 | 2005-05-25 | 2005-05-25 | 2005-05-25 | 2005-05-25 | 2005-05-25 | 2005-05-25 | 2005-05-25 | 2005-05-25 | 2005-05-25 | 2005-05-25 | 2005-05-25 | 2005-05-25 | 2005-05-25 | 2005-05-25 | 2005-05-25 | 2005-05-25 | 2005-05-25 | 2005-05-25 | 2005-05-25 | 2005-05-25 | 2005-05-25 | 2005-05-25
Sampling Time |  | ~15:20 | 15:20 |  |  | 8:41 | 8:41 | 12:12 | 12:12 | 14:46 | 14:46 |  |  | 14:14 | 14:14 | 8:55 | 8:55 | 9:06 | 9:06 | 13:51 | 13:51 | 12:47 | 12:47 | 10:31 | 10:31 | 10:39 | 10:39 | 13:15 | 13:15 | 9:38 | 9:38 | 9:27 | 9:27 | 13:34 | 13:34 | 11:04 | 11:04 | 10:52 | 10:52 | 13:02 | 13:02 | 11:21 | 11:21 | 11:40 | 11:40 | 11:53 | 11:53 | 12:29 | 12:29 |  |  | 15:03 | 15:03 | 15:12 | 15:12 | 14:04 | 14:04 | 11:04 | 11:40 | 15:03 | 11:53
Fecal coliform | CFU/100mL | 98 | 39 |  |  | 200 | 820 | 51 | 390 | 12 | 16 |  |  | 1100 | 4700 | 270 | 490 | 92 | 110 | 140 | 230 | 110 | 63 | 1300 | 890 | 590 | 1100 | 250 | 430 | 750 |  | 550 |  | 490 |  | 330 | 570 | 890 | 680 | 260 | 330 | 400 | 550 | 140 | 570 | 210 | 740 | 340 | 360 |  |  | 53 | 380 | 170 | 5500 | 39 | 54 | 250 | 420 | 520 | 450
Fecal coliform | CFU/10mL | [29 empty] | 230 |  | 35 |  | 960
[50 empty] | NOT SAMPLED | NOT SAMPLED
|  |  |  | NOT SAMPLED | NOT SAMPLED | [6 empty] | NOT SAMPLED | NOT SAMPLED | [44 empty] | F1-10M | H1-1M | PC-1M | H2-1M

## CHEMISTRY
Label |  | B2-10M | B2-1M | B2-SURFACE | D2-10M | D2-1M | D2-SURFACE | E2-10M | E2-1M | E2-SURFACE | EE2-10M | EE2-10M Dup | EE2-1M | EE2-SURFACE | F2-10M | F2-1M | F2-SURFACE | G2-10M | G2-1M |  | H2-10M | H2-1M | H2-SURFACE | QA/QC6
Sation |  | B2 | B2 | B2 | D2 | D2 | D2 | E2 | E2 | E2 | EE2 | EE2 | EE2 | EE2 | F2 | F2 | F2 | G2 | G2 | G2 | H2 | H2 | H2 | QA/QC6 | QA/QC6
Depth (m) |  | 10 | 1 | 0 | 10 | 1 | 0 | 10 | 1 | 0 | 10 | 10 | 1 | 0 | 10 | 1 | 0 | 10 | 1 |  | 10 | 1 | 0 | 1
Label | Units | B2-10M | B2-1M | B2-SURFACE | D2-10M | D2-1M | D2 SURFACE | E2-10M | E2-1M | E2 SURFACE | EE2-10M |  | EE2-1M | EE2 SURFACE | F2-10M | F2-1M | F2 SURFACE | G2-10M | G2-1M | G2 SURFACE | H2-10M | H2-1M | H2 SURFACE | QA/QC4 | QA/QC4 SURFACE
Date |  | 2005-05-25 | 2005-05-25 | 2005-05-25 | 2005-05-25 | 2005-05-25 | 2005-05-25 | 2005-05-25 | 2005-05-25 | 2005-05-25 | 2005-05-25 | 2005-05-25 | 2005-05-25 | 2005-05-25 | 2005-05-25 | 2005-05-25 | 2005-05-25 | 2005-05-25 | 2005-05-25 | 2005-05-25 | 2005-05-25 | 2005-05-25 | 2005-05-25 | 2005-05-25 | 2005-05-25
Time |  |  |  |  | 9:06 | 9:06 | 9:06 | 10:39 | 10:39 | 10:39 | 9:27 | 9:27 | 9:27 | 9:27 | 10:52 | 10:52 | 10:52 | 11:21 | 11:21 | 11:21 | 11:53 | 11:53 | 11:53 | 11:53 | 12:53
Total Oil & Grease | mg/L | [5 empty] | ND |  |  | ND |  |  |  | ND |  |  | ND |  |  | ND |  |  | ND | ND | ND
Nitrogen (Ammonia Nitrogen) | mg/L |  |  |  | ND | ND |  | ND | 0.16 |  | ND |  | 0.05 |  | 0.05 | ND |  | ND | ND |  | 0.08 | ND |  | ND
Total Suspended Solids | mg/L |  |  |  | 6.3 | 9.2 |  | 19 | 41 |  | 3 |  | 3.4 |  | 9.5 | 10 |  | 9.8 | 7.9 |  | 14 | 8.5 |  | 7.5
Total Aluminum (Al) | ug/L |  |  |  | ND | ND |  | ND | ND |  | ND |  | ND |  | ND | ND |  | ND | ND |  | ND | 160 |  | 160
Total Antimony (Sb) | ug/L |  |  |  | ND | ND |  | ND | ND |  | ND |  | ND |  | ND | ND |  | ND | ND |  | ND | ND |  | ND
Total Arsenic (As) | ug/L |  |  |  | ND | ND |  | ND | ND |  | ND |  | ND |  | ND | ND |  | ND | ND |  | ND | ND |  | ND
Total Barium (Ba) | ug/L |  |  |  | ND | ND |  | ND | ND |  | ND |  | ND |  | ND | ND |  | ND | ND |  | ND | ND |  | ND
Total Beryllium (Be) | ug/L |  |  |  | ND | ND |  | ND | ND |  | ND |  | ND |  | ND | ND |  | ND | ND |  | ND | ND |  | ND
Total Bismuth (Bi) | ug/L |  |  |  | ND | ND |  | ND | ND |  | ND |  | ND |  | ND | ND |  | ND | ND |  | ND | ND |  | ND
Total Boron (B) | ug/L |  |  |  | 3400 | 3400 |  | 3200 | 3200 |  | 3300 |  | 3200 |  | 3300 | 2800 |  | 3300 | 2400 |  | 3100 | 1400 |  | 1500
Total Cadmium (Cd) | ug/L |  |  |  | ND | ND |  | ND | ND |  | ND |  | ND |  | ND | ND |  | ND | ND |  | ND | ND |  | ND
Total Chromium (Cr) | ug/L |  |  |  | ND | ND |  | ND | ND |  | ND |  | ND |  | ND | ND |  | ND | ND |  | ND | ND |  | ND
Total Cobalt (Co) | ug/L |  |  |  | ND | ND |  | ND | ND |  | ND |  | ND |  | ND | ND |  | ND | ND |  | ND | ND |  | ND
Total Copper (Cu) | ug/L |  |  |  | ND | ND |  | ND | ND |  | ND |  | ND |  | ND | ND |  | ND | ND |  | ND | ND |  | ND
Total Iron (Fe) | ug/L |  |  |  | ND | ND |  | ND | ND |  | ND |  | ND |  | ND | ND |  | ND | ND |  | ND | ND |  | ND
Total Lead (Pb) | ug/L |  |  |  | ND | ND |  | ND | ND |  | ND |  | ND |  | ND | ND |  | ND | ND |  | ND | ND |  | ND
Total Manganese (Mn) | ug/L |  |  |  | ND | ND |  | ND | ND |  | ND |  | ND |  | ND | ND |  | ND | ND |  | ND | 35 |  | 35
Total Molybdenum (Mo) | ug/L |  |  |  | ND | ND |  | ND | ND |  | ND |  | ND |  | ND | ND |  | ND | ND |  | ND | ND |  | ND
Total Nickel (Ni) | ug/L |  |  |  | ND | ND |  | ND | ND |  | ND |  | ND |  | ND | ND |  | ND | ND |  | ND | ND |  | ND
Total Selenium (Se) | ug/L |  |  |  | ND | ND |  | ND | ND |  | ND |  | ND |  | ND | ND |  | ND | ND |  | ND | ND |  | ND
Total Strontium (Sr) | ug/L |  |  |  | 6300 | 6400 |  | 5900 | 5800 |  | 6300 |  | 5900 |  | 6400 | 5700 |  | 6100 | 4800 |  | 5900 | 2400 |  | 2500
Total Thallium (Tl) | ug/L |  |  |  | ND | ND |  | ND | ND |  | ND |  | ND |  | ND | ND |  | ND | ND |  | ND | ND |  | ND
Total Tin (Sn) | ug/L |  |  |  | ND | ND |  | ND | ND |  | ND |  | ND |  | ND | ND |  | ND | ND |  | ND | ND |  | ND
Total Titanium (Ti) | ug/L |  |  |  | 65 | 68 |  | 65 | 63 |  | 63 |  | 66 |  | 64 | 57 |  | 61 | 54 |  | 53 | 24 |  | 24
Total Uranium (U) | ug/L |  |  |  | 3 | 3.4 |  | 2.9 | 2.9 |  | 2.8 |  | 2.7 |  | 2.6 | 2.4 |  | 2.6 | 2 |  | 2.4 | 1.2 |  | 1
Total Vanadium (V) | ug/L |  |  |  | ND | ND |  | ND | ND |  | ND |  | ND |  | ND | ND |  | ND | ND |  | ND | ND |  | ND
Total Zinc (Zn) | ug/L |  |  |  | ND | ND |  | ND | ND |  | ND |  | ND |  | ND | ND |  | ND | ND |  | ND | ND |  | ND
Total Lithium (Li) | ug/L |  |  |  | 160 | 170 |  | 150 | 150 |  | 150 |  | 140 |  | 140 | 130 |  | 140 | 110 |  | 130 | 54 |  | 61

## C2
DEPTH | TEMP | SALINITY | DENSITY | FLUORESCENCE | OXY
3.131 | 5.0849 | 29.6291 | 23.4113 | 1.4581 | 8.2783
3.269 | 5.0841 | 29.6279 | 23.4104 | 1.5091 | 8.2794
3.474 | 5.0824 | 29.6283 | 23.4109 | 1.6297 | 8.2805
3.707 | 5.081 | 29.6294 | 23.4119 | 1.6877 | 8.2794
3.969 | 5.0803 | 29.6302 | 23.4126 | 1.6402 | 8.2793
4.243 | 5.0799 | 29.6304 | 23.4129 | 1.6332 | 8.2796
4.537 | 5.08 | 29.6274 | 23.4105 | 2.1574 | 8.2809
4.826 | 5.0787 | 29.6276 | 23.4108 | 1.9034 | 8.2814
5.116 | 5.0772 | 29.6287 | 23.4118 | 1.8153 | 8.282
5.402 | 5.0761 | 29.6296 | 23.4126 | 1.7828 | 8.282
5.656 | 5.0751 | 29.6301 | 23.4131 | 1.7724 | 8.2817
5.885 | 5.0741 | 29.6311 | 23.414 | 1.7411 | 8.2841
6.15 | 5.0735 | 29.6321 | 23.4148 | 1.8524 | 8.2829
6.418 | 5.0733 | 29.6324 | 23.4151 | 2.0925 | 8.2853
6.671 | 5.0732 | 29.6324 | 23.4152 | 1.8582 | 8.2848
6.927 | 5.0733 | 29.6323 | 23.415 | 1.9347 | 8.2861
7.176 | 5.0733 | 29.6321 | 23.4149 | 1.828 | 8.2864
7.418 | 5.0732 | 29.6323 | 23.415 | 2.0078 | 8.2849
7.667 | 5.0733 | 29.6325 | 23.4152 | 2.0646 | 8.2851
7.914 | 5.0733 | 29.6343 | 23.4166 | 1.8872 | 8.2864
8.176 | 5.0739 | 29.635 | 23.4171 | 2.0368 | 8.2837
8.404 | 5.0745 | 29.6343 | 23.4165 | 2.0751 | 8.2844
8.621 | 5.0749 | 29.6333 | 23.4156 | 1.9834 | 8.2831
8.862 | 5.0746 | 29.6337 | 23.416 | 1.8199 | 8.2836
9.099 | 5.0746 | 29.6342 | 23.4164 | 1.8802 | 8.2818
9.308 | 5.0747 | 29.6337 | 23.416 | 2.0391 | 8.2846
9.488 | 5.0746 | 29.6337 | 23.416 | 1.9776 | 8.2818
9.66 | 5.0744 | 29.6348 | 23.4169 | 1.9417 | 8.2825
9.817 | 5.0744 | 29.6347 | 23.4168 | 1.8698 | 8.2824
9.969 | 5.0744 | 29.6344 | 23.4165 | 2.0333 | 8.2834
10.118 | 5.0745 | 29.6354 | 23.4174 | 2.1481 | 8.2827
10.25 | 5.0746 | 29.6346 | 23.4167 | 1.9324 | 8.2823
10.372 | 5.0748 | 29.6358 | 23.4176 | 1.9788 | 8.2834
10.531 | 5.0751 | 29.6359 | 23.4177 | 1.9533 | 8.2843
10.746 | 5.0756 | 29.6345 | 23.4165 | 1.9127 | 8.284
10.971 | 5.0756 | 29.6346 | 23.4166 | 1.9916 | 8.2842
11.21 | 5.0753 | 29.6343 | 23.4164 | 1.9545 | 8.2859
11.467 | 5.0749 | 29.6347 | 23.4168 | 2.2131 | 8.2865
11.721 | 5.0748 | 29.6341 | 23.4163 | 2.2119 | 8.2876
11.953 | 5.0744 | 29.6331 | 23.4156 | 2.0113 | 8.2854
12.189 | 5.0736 | 29.6331 | 23.4156 | 2.1075 | 8.2871
12.422 | 5.0728 | 29.6349 | 23.4172 | 1.893 | 8.2884
12.637 | 5.0727 | 29.6373 | 23.4191 | 1.951 | 8.2848
12.863 | 5.073 | 29.6389 | 23.4203 | 1.7967 | 8.2864
13.069 | 5.0739 | 29.6374 | 23.419 | 2.1238 | 8.2855
13.312 | 5.0743 | 29.6379 | 23.4193 | 1.9776 | 8.2885
13.527 | 5.0745 | 29.6385 | 23.4198 | 1.806 | 8.2841
13.756 | 5.075 | 29.637 | 23.4186 | 1.9417 | 8.2886
14.015 | 5.0749 | 29.6373 | 23.4188 | 1.9313 | 8.2879
14.296 | 5.0752 | 29.6385 | 23.4197 | 2.0658 | 8.2881
14.574 | 5.0757 | 29.6395 | 23.4205 | 1.9243 | 8.2867
14.851 | 5.0766 | 29.6384 | 23.4195 | 1.7028 | 8.288
15.148 | 5.0772 | 29.6376 | 23.4188 | 1.7341 | 8.2895
15.422 | 5.0776 | 29.6377 | 23.4189 | 1.6912 | 8.2851
15.676 | 5.0779 | 29.6386 | 23.4195 | 1.9753 | 8.2874
15.934 | 5.0782 | 29.6384 | 23.4194 | 1.9197 | 8.2884
16.242 | 5.0781 | 29.6384 | 23.4194 | 1.8965 | 8.2864
16.545 | 5.0782 | 29.6391 | 23.4199 | 1.8675 | 8.2911
16.84 | 5.0784 | 29.6383 | 23.4192 | 1.8582 | 8.2894
17.119 | 5.0782 | 29.638 | 23.419 | 1.9023 | 8.288
17.435 | 5.0785 | 29.6366 | 23.4179 | 1.9115 | 8.2899
17.767 | 5.0784 | 29.6397 | 23.4204 | 1.8849 | 8.2898
18.08 | 5.0787 | 29.643 | 23.4229 | 1.8478 | 8.2889
18.383 | 5.0795 | 29.6371 | 23.4182 | 1.9208 | 8.2902
18.672 | 5.0754 | 29.6327 | 23.4151 | 1.7979 | 8.2908
18.954 | 5.0673 | 29.6424 | 23.4237 | 1.7086 | 8.2926
19.27 | 5.0632 | 29.649 | 23.4293 | 2.0194 | 8.2893
19.588 | 5.0629 | 29.6523 | 23.432 | 1.7967 | 8.2921
19.867 | 5.065 | 29.6531 | 23.4324 | 1.9266 | 8.2909
20.147 | 5.0675 | 29.647 | 23.4273 | 1.9962 | 8.2916
20.417 | 5.067 | 29.6391 | 23.4211 | 1.8907 | 8.2899
20.694 | 5.0614 | 29.6323 | 23.4162 | 1.7295 | 8.2881
20.965 | 5.0502 | 29.6299 | 23.4156 | 1.8396 | 8.2937
21.223 | 5.0356 | 29.6296 | 23.4168 | 1.7156 | 8.2963
21.464 | 5.0192 | 29.6374 | 23.4246 | 1.8373 | 8.2911
21.664 | 5.0061 | 29.6462 | 23.433 | 1.784 | 8.293
21.891 | 4.9972 | 29.654 | 23.4401 | 1.8211 | 8.2951
22.113 | 4.9923 | 29.6577 | 23.4435 | 1.7388 | 8.2958
22.325 | 4.9899 | 29.6593 | 23.445 | 1.7585 | 8.2954
22.55 | 4.9888 | 29.6609 | 23.4464 | 1.8652 | 8.2924
22.786 | 4.9885 | 29.6611 | 23.4466 | 1.7469 | 8.2871
23.015 | 4.9882 | 29.6605 | 23.4461 | 1.7016 | 8.2887
23.233 | 4.9878 | 29.6605 | 23.4462 | 1.5764 | 8.2878
23.453 | 4.987 | 29.6598 | 23.4456 | 1.6599 | 8.2867
23.686 | 4.9856 | 29.6607 | 23.4466 | 1.5718 | 8.2838
23.896 | 4.9841 | 29.6603 | 23.4464 | 1.559 | 8.2874
24.129 | 4.9817 | 29.6585 | 23.4452 | 1.566 | 8.2842
24.363 | 4.976 | 29.661 | 23.4478 | 1.6158 | 8.2854
24.605 | 4.9695 | 29.6654 | 23.4519 | 1.5648 | 8.2854
24.871 | 4.9635 | 29.6695 | 23.4557 | 1.5509 | 8.2827
25.099 | 4.9586 | 29.6737 | 23.4596 | 1.61 | 8.285
25.341 | 4.9559 | 29.6759 | 23.4616 | 1.508 | 8.2836
25.63 | 4.9543 | 29.676 | 23.4618 | 1.6622 | 8.2835
25.912 | 4.9521 | 29.6766 | 23.4625 | 1.6437 | 8.2788
26.192 | 4.9484 | 29.674 | 23.4609 | 1.675 | 8.2789
26.487 | 4.9384 | 29.6679 | 23.4571 | 1.617 | 8.283
26.773 | 4.9133 | 29.6805 | 23.4696 | 1.537 | 8.2843
26.985 | 4.8833 | 29.7022 | 23.4898 | 1.5033 | 8.2845
27.461 | 4.8762 | 29.7243 | 23.508 | 1.5938 | 8.2307

## C5
DEPTH | TEMP | SALINITY | DENSITY | FLUORESCENCE | OXY
0.399 | 4.9185 | 29.5579 | 23.372 | 1.3329 | 8.1548
0.574 | 4.9184 | 29.5586 | 23.3726 | 1.3653 | 8.1558
0.752 | 4.9185 | 29.558 | 23.3721 | 1.276 | 8.1516
0.944 | 4.9185 | 29.5557 | 23.3703 | 1.4361 | 8.1548
1.13 | 4.9173 | 29.5561 | 23.3707 | 1.3015 | 8.1511
1.347 | 4.916 | 29.5574 | 23.3719 | 1.2621 | 8.1538
1.576 | 4.9153 | 29.5577 | 23.3721 | 1.3317 | 8.1519
1.801 | 4.915 | 29.5584 | 23.3728 | 1.2714 | 8.1514
2.036 | 4.9152 | 29.5579 | 23.3723 | 1.2923 | 8.1499
2.268 | 4.9153 | 29.5574 | 23.3719 | 1.3445 | 8.1496
2.488 | 4.9148 | 29.5564 | 23.3712 | 1.3874 | 8.1497
2.716 | 4.9135 | 29.5546 | 23.3699 | 1.3746 | 8.1485
2.935 | 4.9112 | 29.557 | 23.372 | 1.3642 | 8.1504
3.121 | 4.9098 | 29.5568 | 23.372 | 1.3039 | 8.1473
3.3 | 4.9088 | 29.5579 | 23.373 | 1.3363 | 8.1484
3.463 | 4.908 | 29.5586 | 23.3736 | 1.4303 | 8.1489
3.617 | 4.9078 | 29.5599 | 23.3747 | 1.4048 | 8.1498
3.773 | 4.9081 | 29.5594 | 23.3743 | 1.4836 | 8.1474
3.938 | 4.9083 | 29.559 | 23.3739 | 1.6147 | 8.1481
4.118 | 4.9083 | 29.5602 | 23.3748 | 1.7167 | 8.1474
4.293 | 4.9086 | 29.56 | 23.3747 | 1.6958 | 8.1468
4.432 | 4.909 | 29.5594 | 23.3741 | 1.7098 | 8.1485
4.564 | 4.909 | 29.5596 | 23.3743 | 1.7318 | 8.1476
4.692 | 4.9091 | 29.56 | 23.3746 | 1.8837 | 8.1474
4.845 | 4.9095 | 29.5597 | 23.3743 | 1.7886 | 8.146
5.018 | 4.9098 | 29.5596 | 23.3742 | 1.8338 | 8.1466
5.19 | 4.91 | 29.56 | 23.3746 | 1.8164 | 8.1475
5.344 | 4.9103 | 29.5607 | 23.375 | 1.9695 | 8.1476
5.481 | 4.9109 | 29.5601 | 23.3745 | 1.9197 | 8.1482
5.626 | 4.9113 | 29.5593 | 23.3738 | 1.8686 | 8.1478
5.788 | 4.9112 | 29.559 | 23.3736 | 1.9568 | 8.1475
5.972 | 4.9111 | 29.5587 | 23.3733 | 1.9753 | 8.1488
6.166 | 4.9108 | 29.5599 | 23.3743 | 2.1168 | 8.148
6.349 | 4.911 | 29.5606 | 23.3749 | 1.9649 | 8.1484
6.481 | 4.9114 | 29.5604 | 23.3747 | 2.0519 | 8.1477
6.594 | 4.9115 | 29.5593 | 23.3738 | 1.9092 | 8.1465
6.718 | 4.9112 | 29.5599 | 23.3743 | 1.951 | 8.1457
6.853 | 4.9109 | 29.5597 | 23.3742 | 1.9347 | 8.15
7.023 | 4.9108 | 29.5601 | 23.3745 | 1.922 | 8.1476
7.18 | 4.9107 | 29.5605 | 23.3748 | 1.9115 | 8.1494
7.337 | 4.9107 | 29.5603 | 23.3747 | 1.8883 | 8.1482
7.498 | 4.9104 | 29.5611 | 23.3754 | 1.8733 | 8.1507
7.638 | 4.9103 | 29.5609 | 23.3752 | 1.9034 | 8.1509
7.721 | 4.9101 | 29.561 | 23.3753 | 1.8768 | 8.15
7.775 | 4.91 | 29.5611 | 23.3754 | 2.0774 | 8.1501
7.851 | 4.9099 | 29.5611 | 23.3754 | 2.1493 | 8.1497
7.99 | 4.9099 | 29.561 | 23.3753 | 2.0507 | 8.1514
8.159 | 4.9099 | 29.5608 | 23.3751 | 1.9765 | 8.1506
8.309 | 4.9096 | 29.5615 | 23.3757 | 2.0298 | 8.149
8.428 | 4.9097 | 29.562 | 23.3761 | 2.2223 | 8.1495
8.56 | 4.9101 | 29.5633 | 23.3771 | 2.0669 | 8.1519
8.736 | 4.9107 | 29.5632 | 23.3769 | 1.9974 | 8.1507
8.908 | 4.9111 | 29.5593 | 23.3739 | 1.995 | 8.1471
9.106 | 4.9095 | 29.5583 | 23.3733 | 1.9881 | 8.15
9.314 | 4.9073 | 29.5611 | 23.3757 | 2.0774 | 8.1505
9.504 | 4.9067 | 29.5632 | 23.3774 | 2.0252 | 8.1497
9.672 | 4.907 | 29.5613 | 23.3759 | 1.9452 | 8.1517
9.836 | 4.9064 | 29.5618 | 23.3763 | 2.009 | 8.1494
10.028 | 4.9059 | 29.5653 | 23.3791 | 2.002 | 8.1526
10.233 | 4.9074 | 29.5632 | 23.3773 | 2.0066 | 8.1501
10.707 | 4.9054 | 29.5418 | 23.3605 | 9.4344 | 8.1437

## C6
DEPTH | TEMP | SALINITY | DENSITY | FLUORESCENCE | OXY
0.353 | 4.9807 | 29.489 | 23.3111 | 1.2238 | 8.1908
0.461 | 4.9809 | 29.4875 | 23.3099 | 1.1635 | 8.1933
0.628 | 4.9808 | 29.4891 | 23.3112 | 1.2076 | 8.1927
0.81 | 4.981 | 29.4885 | 23.3107 | 1.1635 | 8.1918
0.98 | 4.9814 | 29.4858 | 23.3085 | 1.0963 | 8.1913
1.145 | 4.9814 | 29.4883 | 23.3105 | 1.5787 | 8.1893
1.309 | 4.9825 | 29.4866 | 23.3091 | 1.2737 | 8.1925
1.504 | 4.9832 | 29.4879 | 23.31 | 1.1415 | 8.1904
1.716 | 4.9839 | 29.4884 | 23.3103 | 1.0916 | 8.191
1.922 | 4.9845 | 29.4881 | 23.31 | 1.1183 | 8.1896
2.105 | 4.9852 | 29.487 | 23.3091 | 1.0441 | 8.1885
2.295 | 4.9847 | 29.4871 | 23.3092 | 1.0696 | 8.1875
2.478 | 4.9833 | 29.4873 | 23.3095 | 1.0916 | 8.1897
2.665 | 4.9819 | 29.4887 | 23.3108 | 1.0661 | 8.1883
2.869 | 4.9814 | 29.4919 | 23.3133 | 1.1612 | 8.1872
3.073 | 4.9807 | 29.493 | 23.3143 | 1.1659 | 8.1857
3.278 | 4.9799 | 29.4927 | 23.3141 | 1.1531 | 8.1866
3.514 | 4.9797 | 29.4933 | 23.3147 | 1.1322 | 8.1897
3.783 | 4.9783 | 29.4963 | 23.3172 | 1.1612 | 8.1881
4.039 | 4.9768 | 29.4975 | 23.3183 | 1.1288 | 8.1868
4.291 | 4.9767 | 29.4976 | 23.3183 | 1.1508 | 8.1894
4.551 | 4.9771 | 29.498 | 23.3186 | 1.1508 | 8.1875
4.805 | 4.9774 | 29.4976 | 23.3183 | 1.2331 | 8.1873
5.08 | 4.9773 | 29.4947 | 23.316 | 1.2981 | 8.1903
5.364 | 4.9767 | 29.494 | 23.3155 | 1.3375 | 8.1903
5.652 | 4.9763 | 29.4918 | 23.3138 | 1.3804 | 8.1908
5.925 | 4.9763 | 29.4909 | 23.3131 | 1.341 | 8.1888
6.229 | 4.9762 | 29.4925 | 23.3143 | 1.3897 | 8.1899
6.529 | 4.974 | 29.4963 | 23.3176 | 1.4442 | 8.1922
6.816 | 4.9703 | 29.5005 | 23.3213 | 1.4164 | 8.1896
7.124 | 4.9664 | 29.5042 | 23.3246 | 1.4036 | 8.1921
7.415 | 4.9556 | 29.5122 | 23.332 | 1.5068 | 8.1932
7.726 | 4.9411 | 29.5225 | 23.3417 | 1.5416 | 8.1937
8.028 | 4.9286 | 29.5243 | 23.3444 | 1.588 | 8.1976
8.333 | 4.9129 | 29.5241 | 23.3458 | 1.6321 | 8.196
8.655 | 4.8917 | 29.5296 | 23.3523 | 1.6181 | 8.2026
8.953 | 4.8671 | 29.5413 | 23.3641 | 1.6726 | 8.2019
9.261 | 4.8449 | 29.5625 | 23.3831 | 1.7167 | 8.2035
9.579 | 4.8335 | 29.5738 | 23.3931 | 1.9104 | 8.201
9.878 | 4.8298 | 29.5761 | 23.3953 | 1.9487 | 8.1981
10.201 | 4.8273 | 29.5708 | 23.3914 | 1.9649 | 8.1976
10.507 | 4.8212 | 29.5748 | 23.3952 | 2.0739 | 8.2002
10.831 | 4.8163 | 29.5797 | 23.3995 | 2.1087 | 8.2004
11.146 | 4.8136 | 29.5738 | 23.3952 | 2.0403 | 8.197
11.445 | 4.8059 | 29.5778 | 23.3991 | 2.1644 | 8.1962
11.744 | 4.7982 | 29.5838 | 23.4046 | 2.0426 | 8.1967
12.05 | 4.7935 | 29.5873 | 23.4078 | 2.1574 | 8.1949
12.366 | 4.7907 | 29.5883 | 23.4089 | 2.0345 | 8.1924
12.662 | 4.7887 | 29.5897 | 23.4102 | 1.9834 | 8.1917
12.966 | 4.7873 | 29.591 | 23.4114 | 2.0264 | 8.1925
13.248 | 4.7868 | 29.5911 | 23.4115 | 2.1539 | 8.1911
13.543 | 4.7864 | 29.5907 | 23.4113 | 2.1145 | 8.1913
13.833 | 4.786 | 29.5905 | 23.4112 | 1.9649 | 8.1917
14.13 | 4.7857 | 29.5913 | 23.4118 | 1.8652 | 8.1905
14.416 | 4.7857 | 29.5915 | 23.412 | 1.9545 | 8.189
14.726 | 4.7861 | 29.5904 | 23.411 | 1.9811 | 8.1891
15.018 | 4.7867 | 29.5891 | 23.41 | 1.9336 | 8.1886
15.316 | 4.787 | 29.5889 | 23.4097 | 1.9498 | 8.1889
15.609 | 4.7874 | 29.587 | 23.4082 | 1.9266 | 8.1874
15.898 | 4.7872 | 29.5864 | 23.4078 | 1.9603 | 8.1901
16.187 | 4.7865 | 29.5859 | 23.4075 | 1.8883 | 8.188
16.467 | 4.7857 | 29.5858 | 23.4075 | 1.886 | 8.1885
16.739 | 4.7852 | 29.5859 | 23.4076 | 1.9846 | 8.1894
16.979 | 4.7845 | 29.5867 | 23.4082 | 2.0577 | 8.1875
17.214 | 4.7844 | 29.5873 | 23.4087 | 1.9834 | 8.1892
17.791 | 4.7825 | 29.5846 | 23.4068 | 3.0944 | 8.1739

## D1
DEPTH | TEMP | SALINITY | DENSITY | FLUORESCENCE | OXY
0.38 | 4.9183 | 29.2051 | 23.0927 | 1.6796 | 8.2088
0.444 | 4.9178 | 29.2054 | 23.0929 | 1.588 | 8.2099
0.587 | 4.9163 | 29.2058 | 23.0934 | 1.5346 | 8.2091
0.638 | 4.9163 | 29.2056 | 23.0933 | 1.501 | 8.2081
0.747 | 4.9162 | 29.2055 | 23.0932 | 1.5184 | 8.2108
0.905 | 4.916 | 29.2054 | 23.0932 | 1.4732 | 8.2121
1.09 | 4.9157 | 29.2056 | 23.0933 | 1.4546 | 8.209
1.313 | 4.9157 | 29.2053 | 23.0931 | 1.3259 | 8.209
1.532 | 4.916 | 29.2027 | 23.0911 | 1.3213 | 8.2091
1.763 | 4.9156 | 29.1997 | 23.0887 | 1.3955 | 8.2101
2.01 | 4.9153 | 29.196 | 23.0858 | 1.392 | 8.2083
2.256 | 4.9157 | 29.1974 | 23.0868 | 1.2691 | 8.2069
2.516 | 4.9162 | 29.1977 | 23.087 | 1.2911 | 8.2045
2.739 | 4.9165 | 29.1922 | 23.0827 | 1.2169 | 8.2055
2.947 | 4.9183 | 29.1882 | 23.0793 | 1.283 | 8.2051
3.141 | 4.9203 | 29.1868 | 23.078 | 1.3804 | 8.2068
3.339 | 4.9201 | 29.1936 | 23.0834 | 1.4407 | 8.2052
3.519 | 4.9131 | 29.2099 | 23.097 | 1.4906 | 8.206
3.713 | 4.9042 | 29.2237 | 23.1088 | 1.501 | 8.2062
3.92 | 4.8972 | 29.2355 | 23.1189 | 1.5973 | 8.2056
4.146 | 4.8923 | 29.2434 | 23.1257 | 1.5428 | 8.2053
4.363 | 4.8886 | 29.2511 | 23.1321 | 1.6866 | 8.2071
4.572 | 4.8855 | 29.2574 | 23.1374 | 1.6831 | 8.2037
4.8 | 4.8825 | 29.26 | 23.1397 | 1.8408 | 8.2059
5.026 | 4.8809 | 29.2612 | 23.1409 | 1.7944 | 8.2069
5.249 | 4.8802 | 29.2615 | 23.1412 | 1.951 | 8.2063
5.485 | 4.8798 | 29.2626 | 23.1421 | 2.1991 | 8.2078
5.735 | 4.8795 | 29.2632 | 23.1425 | 2.2954 | 8.2069
5.972 | 4.8792 | 29.2637 | 23.143 | 2.1551 | 8.2082
6.213 | 4.879 | 29.2649 | 23.144 | 2.3499 | 8.2069
6.456 | 4.8788 | 29.2678 | 23.1463 | 2.619 | 8.2063
6.696 | 4.8785 | 29.2717 | 23.1494 | 2.8219 | 8.2041
6.934 | 4.878 | 29.2736 | 23.151 | 2.5552 | 8.2079
7.159 | 4.8768 | 29.2749 | 23.1521 | 2.4357 | 8.2063
7.394 | 4.875 | 29.2771 | 23.1541 | 2.6282 | 8.2034
7.644 | 4.8738 | 29.2783 | 23.1551 | 2.7778 | 8.2082
7.883 | 4.8732 | 29.2798 | 23.1563 | 2.4949 | 8.2085
8.152 | 4.8729 | 29.2802 | 23.1567 | 2.4369 | 8.2073
8.419 | 4.8728 | 29.2805 | 23.1569 | 2.7024 | 8.2074
8.68 | 4.8727 | 29.2798 | 23.1564 | 2.8718 | 8.2054
8.946 | 4.8728 | 29.2789 | 23.1556 | 2.5123 | 8.2088
9.222 | 4.8726 | 29.2788 | 23.1556 | 2.5181 | 8.2076
9.484 | 4.8726 | 29.2795 | 23.1562 | 2.619 | 8.2068
9.748 | 4.8727 | 29.279 | 23.1558 | 2.438 | 8.2102
9.996 | 4.8724 | 29.2801 | 23.1566 | 2.445 | 8.21
10.268 | 4.8717 | 29.2865 | 23.1618 | 2.5331 | 8.2044
10.533 | 4.8716 | 29.2914 | 23.1657 | 2.5424 | 8.2039
10.801 | 4.872 | 29.3189 | 23.1875 | 2.5517 | 8.2032
11.072 | 4.8703 | 29.3696 | 23.2278 | 2.7164 | 8.2003
11.356 | 4.8642 | 29.3838 | 23.2396 | 2.6132 | 8.2026
11.644 | 4.8577 | 29.3902 | 23.2454 | 2.6537 | 8.203
11.924 | 4.8515 | 29.401 | 23.2545 | 2.6955 | 8.1985
12.193 | 4.8436 | 29.4164 | 23.2675 | 2.8138 | 8.2
12.447 | 4.835 | 29.4289 | 23.2782 | 2.5459 | 8.2012
12.693 | 4.8287 | 29.4454 | 23.2919 | 2.4937 | 8.1995
12.941 | 4.8246 | 29.4644 | 23.3074 | 2.5076 | 8.1977
13.176 | 4.8239 | 29.4731 | 23.3144 | 2.4891 | 8.1979
13.414 | 4.8247 | 29.4788 | 23.3188 | 2.4531 | 8.1961
13.646 | 4.8257 | 29.4815 | 23.3208 | 2.2525 | 8.1968
13.893 | 4.827 | 29.4855 | 23.3239 | 2.3905 | 8.1959
14.155 | 4.8286 | 29.4887 | 23.3262 | 2.0171 | 8.1952
14.408 | 4.8301 | 29.4871 | 23.3248 | 1.9057 | 8.1945
14.605 | 4.8293 | 29.486 | 23.324 | 1.8141 | 8.1929
14.791 | 4.8266 | 29.4893 | 23.3269 | 1.7063 | 8.1939
14.972 | 4.8245 | 29.4958 | 23.3323 | 1.7863 | 8.1921
15.134 | 4.8224 | 29.5194 | 23.3512 | 1.8176 | 8.1924
15.273 | 4.8173 | 29.5362 | 23.365 | 1.7306 | 8.1921
15.417 | 4.8097 | 29.549 | 23.3759 | 1.7805 | 8.192
15.6 | 4.8006 | 29.5523 | 23.3794 | 1.8037 | 8.193
15.79 | 4.7882 | 29.5605 | 23.3872 | 1.7272 | 8.1933
15.994 | 4.7782 | 29.5705 | 23.3961 | 1.7295 | 8.1928
16.212 | 4.7739 | 29.5741 | 23.3993 | 1.6518 | 8.1929
16.451 | 4.772 | 29.5727 | 23.3984 | 1.7561 | 8.1941
16.703 | 4.7679 | 29.5728 | 23.399 | 1.7805 | 8.1918
16.9 | 4.7526 | 29.5918 | 23.4155 | 1.8837 | 8.1949
17.077 | 4.7306 | 29.6141 | 23.4353 | 1.6251 | 8.1932
17.283 | 4.7121 | 29.6331 | 23.4522 | 1.6251 | 8.192
17.468 | 4.6971 | 29.6488 | 23.4661 | 1.5938 | 8.1911
17.586 | 4.6743 | 29.671 | 23.486 | 1.5822 | 8.1859

## D2
DEPTH | TEMP | SALINITY | DENSITY | FLUORESCENCE | OXY
0.487 | 4.9036 | 29.5188 | 23.3425 | 1.3363 | 8.2339
0.558 | 4.9036 | 29.5181 | 23.342 | 1.3317 | 8.234
0.743 | 4.903 | 29.518 | 23.3419 | 1.3561 | 8.2351
0.946 | 4.9023 | 29.5181 | 23.3421 | 1.247 | 8.238
1.143 | 4.9019 | 29.5186 | 23.3426 | 1.2668 | 8.2342
1.355 | 4.9019 | 29.5177 | 23.3419 | 1.1717 | 8.2358
1.572 | 4.9019 | 29.5172 | 23.3415 | 1.29 | 8.237
1.799 | 4.9022 | 29.5164 | 23.3408 | 1.2784 | 8.2373
2.028 | 4.9002 | 29.5189 | 23.343 | 1.2296 | 8.2363
2.235 | 4.8949 | 29.5247 | 23.3481 | 1.3015 | 8.2364
2.453 | 4.8921 | 29.5272 | 23.3503 | 1.2818 | 8.2363
2.707 | 4.8926 | 29.5294 | 23.352 | 1.2215 | 8.2346
2.961 | 4.8925 | 29.5295 | 23.3521 | 1.2447 | 8.2331
3.238 | 4.8907 | 29.5308 | 23.3534 | 1.2169 | 8.2365
3.528 | 4.8894 | 29.5307 | 23.3534 | 1.3955 | 8.235
3.833 | 4.8899 | 29.53 | 23.3528 | 1.4349 | 8.2366
4.131 | 4.8908 | 29.5244 | 23.3483 | 1.523 | 8.235
4.434 | 4.8887 | 29.5249 | 23.3489 | 1.5404 | 8.2367
4.74 | 4.8859 | 29.5267 | 23.3506 | 1.4883 | 8.2362
5.039 | 4.8813 | 29.5296 | 23.3533 | 1.4929 | 8.2383
5.34 | 4.8773 | 29.5307 | 23.3546 | 1.5926 | 8.2396
5.647 | 4.8748 | 29.533 | 23.3567 | 1.5277 | 8.239
5.948 | 4.8744 | 29.5336 | 23.3572 | 1.7063 | 8.2407
6.227 | 4.8746 | 29.5344 | 23.3578 | 1.6205 | 8.2391
6.544 | 4.8758 | 29.5347 | 23.358 | 1.7538 | 8.2392
6.845 | 4.8781 | 29.5339 | 23.357 | 1.9011 | 8.2389
7.148 | 4.8807 | 29.5313 | 23.3547 | 1.9417 | 8.2401
7.439 | 4.8823 | 29.5295 | 23.3531 | 2.0681 | 8.2385
7.749 | 4.8826 | 29.5288 | 23.3526 | 2.0403 | 8.2403
8.047 | 4.8819 | 29.5293 | 23.353 | 2.0588 | 8.2382
8.357 | 4.8814 | 29.5299 | 23.3536 | 2.1272 | 8.2394
8.663 | 4.8817 | 29.5301 | 23.3537 | 2.2942 | 8.2394
8.961 | 4.8823 | 29.5297 | 23.3533 | 2.3487 | 8.2409
9.247 | 4.8828 | 29.5292 | 23.3529 | 2.0217 | 8.2361
9.538 | 4.8826 | 29.5285 | 23.3524 | 2.0101 | 8.2372
9.841 | 4.882 | 29.5294 | 23.3531 | 2.169 | 8.2402
10.114 | 4.8816 | 29.5267 | 23.351 | 2.0426 | 8.2377
10.415 | 4.8787 | 29.5282 | 23.3525 | 2.0322 | 8.239
10.702 | 4.8754 | 29.5312 | 23.3552 | 2.1875 | 8.2393
10.988 | 4.8737 | 29.533 | 23.3568 | 2.3592 | 8.2401
11.275 | 4.8723 | 29.5344 | 23.3581 | 2.3012 | 8.2377
11.557 | 4.8712 | 29.5359 | 23.3593 | 2.2931 | 8.2385
11.849 | 4.8702 | 29.5373 | 23.3606 | 2.1968 | 8.2373
12.125 | 4.8696 | 29.5376 | 23.3609 | 2.1806 | 8.2349
12.393 | 4.8693 | 29.5382 | 23.3613 | 2.1307 | 8.2383
12.678 | 4.8688 | 29.5387 | 23.3618 | 2.2432 | 8.2397
12.961 | 4.8684 | 29.5389 | 23.362 | 2.3047 | 8.2376
13.256 | 4.8683 | 29.5386 | 23.3618 | 2.2502 | 8.2374
13.541 | 4.8681 | 29.5387 | 23.3619 | 2.3232 | 8.2355
13.838 | 4.8678 | 29.5388 | 23.362 | 2.5772 | 8.2351
14.129 | 4.867 | 29.5393 | 23.3625 | 2.1678 | 8.2355
14.404 | 4.8659 | 29.5405 | 23.3635 | 2.5099 | 8.2342
14.685 | 4.8652 | 29.541 | 23.364 | 2.3105 | 8.2366
14.969 | 4.8651 | 29.5413 | 23.3642 | 2.2351 | 8.2357
15.229 | 4.8628 | 29.5439 | 23.3665 | 2.3186 | 8.2347
15.47 | 4.8583 | 29.5483 | 23.3705 | 2.2513 | 8.2369
15.699 | 4.8542 | 29.5519 | 23.3738 | 2.5181 | 8.2372
15.928 | 4.8516 | 29.5543 | 23.3759 | 2.3511 | 8.2394
16.155 | 4.85 | 29.5566 | 23.3779 | 2.1806 | 8.2367
16.361 | 4.8482 | 29.558 | 23.3792 | 2.3731 | 8.2372
16.586 | 4.8469 | 29.5585 | 23.3797 | 2.2154 | 8.2385
16.825 | 4.8463 | 29.5596 | 23.3806 | 2.4357 | 8.2383
17.066 | 4.8461 | 29.5605 | 23.3813 | 2.2548 | 8.2372
17.323 | 4.8464 | 29.5605 | 23.3814 | 2.2084 | 8.238
17.582 | 4.847 | 29.5601 | 23.381 | 1.9927 | 8.2354
17.853 | 4.8474 | 29.5604 | 23.3811 | 2.0843 | 8.2348
18.113 | 4.8475 | 29.5598 | 23.3807 | 2.2664 | 8.2372
18.363 | 4.8479 | 29.5596 | 23.3805 | 1.9695 | 8.2353
18.607 | 4.8485 | 29.559 | 23.3799 | 2.0577 | 8.2373
18.844 | 4.8487 | 29.5596 | 23.3804 | 2.1041 | 8.2365
19.01 | 4.8482 | 29.5603 | 23.381 | 2.1771 | 8.2352
19.108 | 4.8475 | 29.5606 | 23.3813 | 2.2896 | 8.2367
19.256 | 4.8475 | 29.5618 | 23.3823 | 2.2305 | 8.2373
19.385 | 4.8475 | 29.5615 | 23.382 | 2.0078 | 8.2377
19.576 | 4.8461 | 29.5629 | 23.3832 | 2.0426 | 8.235
19.797 | 4.8444 | 29.5644 | 23.3846 | 2.1319 | 8.2376
20.016 | 4.8434 | 29.5657 | 23.3858 | 2.1156 | 8.2362
20.252 | 4.842 | 29.5678 | 23.3876 | 2.0519 | 8.2355
20.458 | 4.8402 | 29.5698 | 23.3893 | 2.2444 | 8.2347
20.65 | 4.8384 | 29.5717 | 23.391 | 2.1052 | 8.237
20.844 | 4.8372 | 29.5727 | 23.3919 | 2.1493 | 8.2371
21.055 | 4.8365 | 29.5738 | 23.3928 | 2.0797 | 8.2359
21.259 | 4.8358 | 29.5747 | 23.3936 | 2.1041 | 8.237
21.453 | 4.8344 | 29.5772 | 23.3957 | 2.0229 | 8.2376
21.641 | 4.8314 | 29.581 | 23.399 | 2.0356 | 8.2366
21.803 | 4.8266 | 29.5868 | 23.4041 | 2.0113 | 8.24
21.94 | 4.8209 | 29.5945 | 23.4108 | 2.06 | 8.2395
22.126 | 4.8136 | 29.6023 | 23.4177 | 1.9394 | 8.2412
22.353 | 4.8059 | 29.6097 | 23.4243 | 1.973 | 8.2417
22.591 | 4.7973 | 29.6125 | 23.4275 | 2.0855 | 8.2414
22.84 | 4.7785 | 29.6135 | 23.4301 | 2.1597 | 8.2429
23.067 | 4.7347 | 29.6422 | 23.4572 | 2.0542 | 8.2499
23.27 | 4.6847 | 29.6789 | 23.4912 | 1.9892 | 8.2548
23.482 | 4.6406 | 29.7139 | 23.5233 | 1.9231 | 8.2575
23.679 | 4.609 | 29.7406 | 23.5476 | 1.9556 | 8.255
23.9 | 4.607 | 29.7455 | 23.5517 | 1.5718 | 8.2223

## D3
DEPTH | TEMP | SALINITY | DENSITY | FLUORESCENCE | OXY
0.36 | 5.184 | 29.4146 | 23.2313 | 1.2981 | 8.24
0.482 | 5.1839 | 29.4131 | 23.2301 | 1.138 | 8.2438
0.675 | 5.183 | 29.413 | 23.2302 | 1.232 | 8.2414
0.865 | 5.1817 | 29.4139 | 23.231 | 1.3015 | 8.2426
1.058 | 5.1812 | 29.4168 | 23.2334 | 1.1972 | 8.2425
1.252 | 5.1816 | 29.4082 | 23.2265 | 1.2157 | 8.2477
1.476 | 5.1785 | 29.4115 | 23.2294 | 1.2621 | 8.2466
1.674 | 5.1746 | 29.3921 | 23.2144 | 1.2169 | 8.245
1.858 | 5.1629 | 29.4092 | 23.2292 | 1.1798 | 8.2475
2.032 | 5.1567 | 29.4189 | 23.2375 | 1.2076 | 8.2519
2.213 | 5.1579 | 29.419 | 23.2375 | 1.2412 | 8.247
2.394 | 5.1595 | 29.4132 | 23.2327 | 1.1949 | 8.2473
2.565 | 5.1586 | 29.4123 | 23.2321 | 1.2389 | 8.2459
2.722 | 5.1567 | 29.41 | 23.2305 | 1.2378 | 8.2458
2.902 | 5.1541 | 29.4033 | 23.2255 | 1.2285 | 8.2456
3.086 | 5.148 | 29.3971 | 23.2212 | 1.3549 | 8.2475
3.286 | 5.1369 | 29.3865 | 23.2139 | 1.3665 | 8.2512
3.506 | 5.1178 | 29.3849 | 23.2146 | 1.4511 | 8.2521
3.734 | 5.0951 | 29.4032 | 23.2314 | 1.5091 | 8.2526
3.971 | 5.0819 | 29.4156 | 23.2427 | 1.4268 | 8.2531
4.213 | 5.0769 | 29.4193 | 23.2461 | 1.4906 | 8.2529
4.449 | 5.0742 | 29.416 | 23.2437 | 1.5683 | 8.2495
4.688 | 5.0696 | 29.4102 | 23.2397 | 1.69 | 8.2507
4.892 | 5.0592 | 29.4109 | 23.2413 | 1.6854 | 8.2551
5.084 | 5.0453 | 29.4165 | 23.2471 | 1.6958 | 8.2528
5.271 | 5.0328 | 29.4142 | 23.2466 | 2.0461 | 8.2553
5.469 | 5.0125 | 29.4251 | 23.2573 | 1.9301 | 8.257
5.641 | 4.9896 | 29.4435 | 23.2742 | 1.9962 | 8.2577
5.783 | 4.974 | 29.4542 | 23.2843 | 2.0113 | 8.2556
5.932 | 4.9637 | 29.4604 | 23.2902 | 2.2247 | 8.2546
6.122 | 4.956 | 29.4654 | 23.2949 | 2.3928 | 8.2555
6.352 | 4.95 | 29.4656 | 23.2957 | 2.692 | 8.253
6.593 | 4.9443 | 29.4717 | 23.3011 | 2.4148 | 8.2533
6.826 | 4.9407 | 29.4749 | 23.304 | 2.6317 | 8.2517
7.059 | 4.9383 | 29.4757 | 23.3049 | 2.8416 | 8.2488
7.271 | 4.9358 | 29.4775 | 23.3066 | 2.9924 | 8.2476
7.482 | 4.933 | 29.4801 | 23.309 | 3.0828 | 8.2483
7.686 | 4.9304 | 29.4838 | 23.3121 | 3.0898 | 8.2437
7.913 | 4.9298 | 29.4874 | 23.3151 | 2.9924 | 8.2449
8.134 | 4.9313 | 29.4891 | 23.3162 | 2.6294 | 8.2406
8.365 | 4.9333 | 29.4885 | 23.3155 | 2.4705 | 8.2398
8.587 | 4.9349 | 29.4845 | 23.3122 | 2.5679 | 8.2381
8.789 | 4.9353 | 29.4881 | 23.315 | 2.5505 | 8.2371
8.992 | 4.9367 | 29.4895 | 23.316 | 2.4033 | 8.2336
9.21 | 4.9388 | 29.4895 | 23.3158 | 2.2687 | 8.2332
9.438 | 4.9401 | 29.4891 | 23.3154 | 2.3325 | 8.2348
9.672 | 4.941 | 29.4886 | 23.3148 | 2.3116 | 8.2323
9.917 | 4.9411 | 29.4887 | 23.3149 | 2.22 | 8.23
10.158 | 4.9411 | 29.4892 | 23.3153 | 2.307 | 8.2341
10.4 | 4.941 | 29.4892 | 23.3153 | 2.2757 | 8.2293
10.671 | 4.9396 | 29.4887 | 23.3151 | 2.133 | 8.2327
10.953 | 4.9346 | 29.4877 | 23.3148 | 2.0855 | 8.2312
11.207 | 4.9237 | 29.4882 | 23.3163 | 1.98 | 8.233
11.491 | 4.9078 | 29.4987 | 23.3262 | 1.9614 | 8.2337
11.752 | 4.8958 | 29.5076 | 23.3345 | 2.0472 | 8.2335
12.024 | 4.8879 | 29.5099 | 23.3371 | 2.0449 | 8.2364
12.26 | 4.88 | 29.5127 | 23.3401 | 1.9672 | 8.2339
12.418 | 4.8726 | 29.5166 | 23.344 | 1.995 | 8.2358
12.572 | 4.867 | 29.518 | 23.3456 | 2.1516 | 8.2354
12.756 | 4.8608 | 29.5186 | 23.3467 | 1.9869 | 8.234
12.924 | 4.8519 | 29.5251 | 23.3527 | 1.9359 | 8.2373
13.055 | 4.8439 | 29.535 | 23.3614 | 1.9023 | 8.2356
13.178 | 4.8418 | 29.5365 | 23.3628 | 1.8976 | 8.2319
13.355 | 4.8398 | 29.5368 | 23.3632 | 1.9684 | 8.2338
13.563 | 4.8351 | 29.5408 | 23.3668 | 1.9046 | 8.2308
13.75 | 4.8314 | 29.5439 | 23.3697 | 1.8582 | 8.2305
13.95 | 4.8295 | 29.5448 | 23.3706 | 1.9684 | 8.227
14.102 | 4.8286 | 29.546 | 23.3716 | 1.784 | 8.2262
14.287 | 4.8294 | 29.548 | 23.3731 | 1.8164 | 8.2202
14.357 | 4.8304 | 29.5448 | 23.3705 | 1.8686 | 8.2182
14.468 | 4.8297 | 29.5447 | 23.3705 | 1.7353 | 8.2188
14.626 | 4.8287 | 29.5447 | 23.3706 | 1.7086 | 8.2191
14.849 | 4.8287 | 29.5442 | 23.3702 | 1.8617 | 8.222
15.07 | 4.8291 | 29.5455 | 23.3712 | 1.828 | 8.2198
15.323 | 4.8287 | 29.5462 | 23.3718 | 1.9521 | 8.2201
15.578 | 4.8285 | 29.5465 | 23.372 | 1.7538 | 8.2176
15.859 | 4.8287 | 29.5504 | 23.3751 | 1.7735 | 8.2179
16.137 | 4.8299 | 29.5592 | 23.3819 | 1.7445 | 8.2162
16.433 | 4.8327 | 29.5553 | 23.3785 | 1.8211 | 8.2183
16.724 | 4.8343 | 29.5581 | 23.3807 | 1.7967 | 8.2153
17.007 | 4.8357 | 29.5596 | 23.3817 | 1.7909 | 8.2132
17.291 | 4.837 | 29.5589 | 23.381 | 1.7121 | 8.2157
17.576 | 4.8375 | 29.558 | 23.3803 | 1.704 | 8.2139
17.847 | 4.8368 | 29.5566 | 23.3792 | 1.7759 | 8.2159
18.132 | 4.8332 | 29.5603 | 23.3825 | 1.7677 | 8.2162
18.426 | 4.8264 | 29.5666 | 23.3881 | 1.8257 | 8.2149
18.728 | 4.8193 | 29.572 | 23.3932 | 1.8118 | 8.2168
19.04 | 4.8115 | 29.5777 | 23.3985 | 1.7631 | 8.2176
19.33 | 4.8029 | 29.585 | 23.4051 | 1.7469 | 8.2207
19.624 | 4.796 | 29.5856 | 23.4062 | 1.726 | 8.2207
19.91 | 4.7867 | 29.5934 | 23.4133 | 1.8489 | 8.2219
20.214 | 4.7784 | 29.6031 | 23.4219 | 1.9324 | 8.223
20.502 | 4.7731 | 29.608 | 23.4263 | 1.7909 | 8.2202
20.81 | 4.7705 | 29.6115 | 23.4293 | 1.8222 | 8.2255
21.11 | 4.7694 | 29.6226 | 23.4382 | 1.6471 | 8.2195
21.418 | 4.7703 | 29.6296 | 23.4437 | 1.7167 | 8.2183
21.724 | 4.7717 | 29.6292 | 23.4433 | 1.6773 | 8.2191
22.014 | 4.7718 | 29.6305 | 23.4443 | 1.6495 | 8.2204
22.505 | 4.7624 | 29.6279 | 23.4431 | 1.6506 | 8.201

## EE1
DEPTH | TEMP | SALINITY | DENSITY | FLUORESCENCE | OXY
0.396 | 5.0627 | 28.7541 | 22.7212 | 2.1922 | 8.1176
0.472 | 5.0645 | 28.7565 | 22.723 | 2.0078 | 8.1162
0.631 | 5.0634 | 28.7735 | 22.7365 | 2.1041 | 8.1159
0.792 | 5.0562 | 28.7686 | 22.7334 | 2.0414 | 8.1182
0.942 | 5.0555 | 28.7418 | 22.7122 | 2.5053 | 8.1174
1.073 | 5.066 | 28.7368 | 22.7072 | 1.8802 | 8.1143
1.213 | 5.0713 | 28.7342 | 22.7046 | 1.7631 | 8.1111
1.364 | 5.0732 | 28.7084 | 22.684 | 1.7515 | 8.1164
1.524 | 5.0828 | 28.7095 | 22.6839 | 1.8002 | 8.1118
1.71 | 5.0866 | 28.7214 | 22.6929 | 1.6541 | 8.1099
1.903 | 5.0805 | 28.7484 | 22.7149 | 1.6738 | 8.1109
2.102 | 5.0676 | 28.778 | 22.7396 | 1.6982 | 8.1101
2.309 | 5.0537 | 28.7977 | 22.7566 | 1.6228 | 8.1086
2.522 | 5.0432 | 28.8117 | 22.7687 | 1.6784 | 8.1072
2.767 | 5.0361 | 28.8209 | 22.7768 | 1.8072 | 8.1062
3.023 | 5.0308 | 28.8309 | 22.7852 | 1.6726 | 8.1046
3.294 | 5.026 | 28.8407 | 22.7934 | 1.8049 | 8.1035
3.553 | 5.0213 | 28.8554 | 22.8055 | 1.8953 | 8.1029
3.812 | 5.0166 | 28.867 | 22.8152 | 1.8408 | 8.1047
4.083 | 5.0157 | 28.8713 | 22.8187 | 2.1365 | 8.1052
4.348 | 5.0174 | 28.8731 | 22.8199 | 1.9684 | 8.1064
4.608 | 5.0196 | 28.8689 | 22.8164 | 2.147 | 8.1077
4.866 | 5.0197 | 28.8635 | 22.8121 | 2.3244 | 8.1114
5.122 | 5.0173 | 28.8688 | 22.8165 | 2.7488 | 8.1141
5.385 | 5.0169 | 28.8765 | 22.8227 | 2.8347 | 8.1133
5.641 | 5.0192 | 28.8764 | 22.8224 | 2.7859 | 8.1158
5.916 | 5.0208 | 28.8758 | 22.8217 | 3.026 | 8.1178
6.183 | 5.0211 | 28.8785 | 22.8238 | 3.077 | 8.1192
6.446 | 5.0204 | 28.8862 | 22.83 | 2.9309 | 8.1167
6.685 | 5.0169 | 28.8978 | 22.8395 | 3.0318 | 8.1216
6.94 | 5.0082 | 28.9284 | 22.8646 | 2.8474 | 8.1229
7.2 | 4.9891 | 28.9493 | 22.8831 | 2.8439 | 8.1236
7.432 | 4.9708 | 28.9652 | 22.8975 | 2.9297 | 8.1266
7.691 | 4.9588 | 28.9827 | 22.9126 | 2.939 | 8.1267
7.95 | 4.9448 | 29.0227 | 22.9457 | 2.757 | 8.1282
8.214 | 4.9203 | 29.0649 | 22.9815 | 2.8625 | 8.1298
8.482 | 4.8932 | 29.1058 | 23.0165 | 3.0341 | 8.1317
8.749 | 4.8596 | 29.244 | 23.1294 | 2.9297 | 8.1278
9.042 | 4.8062 | 29.3268 | 23.2003 | 2.8161 | 8.1311
9.307 | 4.7632 | 29.3871 | 23.2523 | 2.9077 | 8.1293
9.574 | 4.7352 | 29.4569 | 23.3103 | 3.0585 | 8.1226
9.857 | 4.7179 | 29.4907 | 23.3388 | 2.7001 | 8.1205
10.128 | 4.709 | 29.505 | 23.3511 | 2.7442 | 8.1145
10.394 | 4.7045 | 29.5255 | 23.3677 | 2.4902 | 8.1104
10.681 | 4.7026 | 29.5317 | 23.3729 | 2.3325 | 8.1056
10.978 | 4.7017 | 29.5344 | 23.3751 | 2.2351 | 8.1054
11.262 | 4.7011 | 29.5394 | 23.3791 | 2.1238 | 8.102
11.552 | 4.7005 | 29.5543 | 23.391 | 1.8686 | 8.1001
11.834 | 4.6986 | 29.5601 | 23.3957 | 1.9115 | 8.0999
12.117 | 4.6967 | 29.5658 | 23.4004 | 1.806 | 8.1013
12.396 | 4.6958 | 29.5621 | 23.3975 | 1.7318 | 8.1043
12.666 | 4.6901 | 29.5617 | 23.3978 | 1.7469 | 8.1054
12.952 | 4.6801 | 29.5696 | 23.4051 | 1.697 | 8.11
13.247 | 4.6717 | 29.5753 | 23.4104 | 1.7237 | 8.1137
13.544 | 4.665 | 29.5821 | 23.4165 | 1.806 | 8.1146
13.83 | 4.6598 | 29.5891 | 23.4225 | 1.7851 | 8.1158
14.122 | 4.6556 | 29.5908 | 23.4243 | 1.6216 | 8.1187
14.417 | 4.6491 | 29.5913 | 23.4253 | 1.5961 | 8.1243
14.712 | 4.6347 | 29.5995 | 23.4332 | 1.5845 | 8.1253
14.991 | 4.6165 | 29.6139 | 23.4464 | 1.5439 | 8.1278
15.291 | 4.603 | 29.6251 | 23.4566 | 1.5207 | 8.1298
15.56 | 4.5949 | 29.6319 | 23.4628 | 1.5555 | 8.1307
15.842 | 4.5904 | 29.6355 | 23.4661 | 1.4326 | 8.1296
16.094 | 4.5877 | 29.6362 | 23.467 | 1.4314 | 8.133
16.368 | 4.5841 | 29.6379 | 23.4686 | 1.4755 | 8.131
16.658 | 4.5799 | 29.6417 | 23.472 | 1.3282 | 8.1325
16.954 | 4.5773 | 29.6442 | 23.4743 | 1.363 | 8.1319
17.246 | 4.5755 | 29.6457 | 23.4756 | 1.3039 | 8.1275
17.568 | 4.5744 | 29.6462 | 23.4761 | 1.3398 | 8.1296
17.86 | 4.5728 | 29.647 | 23.4769 | 1.2563 | 8.1276
18.155 | 4.5706 | 29.6491 | 23.4788 | 1.2911 | 8.1267
18.451 | 4.5687 | 29.6502 | 23.4798 | 1.1925 | 8.1268
18.741 | 4.5677 | 29.6513 | 23.4808 | 1.6541 | 8.1239
19.019 | 4.5681 | 29.6511 | 23.4806 | 1.3015 | 8.1236
19.304 | 4.5693 | 29.65 | 23.4796 | 1.2621 | 8.1232
19.589 | 4.5706 | 29.6493 | 23.479 | 1.414 | 8.1213
19.884 | 4.5713 | 29.6484 | 23.4782 | 1.2668 | 8.1225
20.164 | 4.5713 | 29.6468 | 23.477 | 1.2331 | 8.1217
20.44 | 4.5686 | 29.6466 | 23.477 | 1.2169 | 8.1214
20.732 | 4.5629 | 29.644 | 23.4755 | 1.2134 | 8.1222
20.976 | 4.5592 | 29.6566 | 23.4859 | 1.4048 | 8.1054

## EE2
DEPTH | TEMP | SALINITY | DENSITY | FLUORESCENCE | OXY
0.352 | 5.1083 | 28.5404 | 22.5475 | 1.3155 | 8.1528
0.442 | 5.1086 | 28.5387 | 22.5462 | 1.3271 | 8.1558
0.615 | 5.1086 | 28.5388 | 22.5462 | 1.2447 | 8.1555
0.779 | 5.1084 | 28.5391 | 22.5465 | 1.1589 | 8.157
0.958 | 5.1078 | 28.5402 | 22.5475 | 1.1404 | 8.1554
1.151 | 5.1074 | 28.54 | 22.5473 | 1.1172 | 8.1567
1.386 | 5.1072 | 28.5404 | 22.5477 | 1.0824 | 8.1565
1.675 | 5.1066 | 28.5412 | 22.5484 | 1.0511 | 8.1548
1.991 | 5.106 | 28.5437 | 22.5504 | 1.2041 | 8.1547
2.269 | 5.1041 | 28.5488 | 22.5546 | 1.2424 | 8.155
2.567 | 5.1016 | 28.5815 | 22.5807 | 1.1322 | 8.1531
2.853 | 5.094 | 28.6387 | 22.6268 | 1.0696 | 8.1497
3.167 | 5.0795 | 28.6964 | 22.6738 | 1.1276 | 8.1507
3.493 | 5.0631 | 28.7691 | 22.733 | 1.1647 | 8.1471
3.822 | 5.0458 | 28.8077 | 22.7653 | 1.2865 | 8.1469
4.172 | 5.0322 | 28.8257 | 22.7809 | 1.2668 | 8.1488
4.516 | 5.0241 | 28.8382 | 22.7917 | 1.2227 | 8.1475
4.854 | 5.0192 | 28.8484 | 22.8002 | 1.3062 | 8.1454
5.165 | 5.0158 | 28.865 | 22.8137 | 1.5219 | 8.1455
5.522 | 5.0114 | 28.8867 | 22.8313 | 1.5057 | 8.1461
5.887 | 5.0042 | 28.8997 | 22.8423 | 1.893 | 8.1474
6.209 | 4.9976 | 28.9087 | 22.8501 | 2.0797 | 8.1472
6.561 | 4.9928 | 28.9136 | 22.8544 | 2.1887 | 8.148
6.926 | 4.9897 | 28.9194 | 22.8594 | 2.5239 | 8.1451
7.273 | 4.9868 | 28.9289 | 22.8672 | 2.4543 | 8.1457
7.602 | 4.9833 | 28.9375 | 22.8744 | 2.8231 | 8.1496
7.904 | 4.979 | 28.9519 | 22.8862 | 2.9355 | 8.1474
8.237 | 4.9735 | 28.974 | 22.9042 | 3.0573 | 8.1453
8.555 | 4.9663 | 29.0184 | 22.9401 | 3.3345 | 8.1449
8.886 | 4.9527 | 29.1239 | 23.0249 | 3.3113 | 8.1406
9.179 | 4.9275 | 29.1968 | 23.0852 | 3.36 | 8.1415
9.511 | 4.9039 | 29.2353 | 23.1181 | 3.5444 | 8.1406
9.792 | 4.8885 | 29.2583 | 23.1378 | 3.5386 | 8.141
10.097 | 4.8789 | 29.2725 | 23.15 | 3.5954 | 8.1414
10.406 | 4.8695 | 29.2854 | 23.1611 | 3.5548 | 8.1389
10.696 | 4.8543 | 29.2983 | 23.1729 | 3.6859 | 8.1394
10.982 | 4.8382 | 29.3082 | 23.1823 | 3.418 | 8.1427
11.283 | 4.8241 | 29.3188 | 23.1921 | 3.3704 | 8.1438
11.579 | 4.8141 | 29.3183 | 23.1928 | 3.3008 | 8.1463
11.876 | 4.8012 | 29.3092 | 23.1868 | 3.3171 | 8.1488
12.183 | 4.7794 | 29.3269 | 23.203 | 2.9332 | 8.152
12.487 | 4.756 | 29.3466 | 23.2209 | 3.1686 | 8.1511
12.807 | 4.7304 | 29.3602 | 23.2342 | 3.033 | 8.1532
13.107 | 4.7026 | 29.3912 | 23.2615 | 3.0585 | 8.1535
13.405 | 4.6866 | 29.4223 | 23.2877 | 3.1536 | 8.1518
13.685 | 4.6838 | 29.4295 | 23.2937 | 2.9854 | 8.1468
13.987 | 4.6863 | 29.4283 | 23.2925 | 2.8347 | 8.1411
14.286 | 4.6872 | 29.4259 | 23.2905 | 2.7349 | 8.1375
14.562 | 4.6847 | 29.4475 | 23.3079 | 2.532 | 8.1353
14.873 | 4.6874 | 29.4821 | 23.335 | 2.4218 | 8.1289
15.161 | 4.7009 | 29.5355 | 23.376 | 2.6468 | 8.121
15.438 | 4.7171 | 29.5426 | 23.38 | 2.227 | 8.1168
15.734 | 4.7086 | 29.5557 | 23.3912 | 2.3093 | 8.1175
16.031 | 4.6959 | 29.5778 | 23.41 | 2.2212 | 8.1178
16.313 | 4.6942 | 29.5656 | 23.4005 | 2.0565 | 8.1175
16.58 | 4.6857 | 29.5691 | 23.4041 | 2.0391 | 8.1171
16.871 | 4.6759 | 29.5813 | 23.4148 | 1.9649 | 8.1207
17.151 | 4.6719 | 29.5859 | 23.4188 | 1.8698 | 8.1202
17.427 | 4.6709 | 29.5851 | 23.4183 | 1.7283 | 8.1205
17.713 | 4.6694 | 29.5842 | 23.4177 | 1.8408 | 8.1222
17.988 | 4.6674 | 29.5851 | 23.4186 | 1.4929 | 8.1228
18.279 | 4.6659 | 29.5857 | 23.4193 | 1.4917 | 8.1229
18.573 | 4.6645 | 29.5827 | 23.417 | 1.4245 | 8.1234
18.859 | 4.6624 | 29.5814 | 23.4161 | 1.4651 | 8.1244
19.153 | 4.6591 | 29.5802 | 23.4155 | 1.3572 | 8.1234
19.421 | 4.6555 | 29.5881 | 23.4222 | 1.4268 | 8.1249
19.708 | 4.6556 | 29.5896 | 23.4233 | 1.4175 | 8.1241
20.004 | 4.6567 | 29.5843 | 23.419 | 1.3317 | 8.1243
20.305 | 4.6555 | 29.5742 | 23.4112 | 1.3769 | 8.1225
20.582 | 4.6497 | 29.573 | 23.4108 | 1.2853 | 8.1219
20.885 | 4.6426 | 29.5792 | 23.4164 | 1.2679 | 8.1251
21.066 | 4.6389 | 29.5808 | 23.418 | 1.3166 | 8.1246
21.403 | 4.6454 | 29.5796 | 23.4164 | 1.3642 | 8.0879

## EE3
DEPTH | TEMP | SALINITY | DENSITY | FLUORESCENCE | OXY
0.371 | 5.3274 | 27.8741 | 21.9985 | 1.4662 | 8.1068
0.467 | 5.3264 | 27.8715 | 21.9965 | 1.4697 | 8.1096
0.624 | 5.3241 | 27.8745 | 21.9991 | 1.392 | 8.109
0.785 | 5.3227 | 27.8755 | 22.0001 | 1.3213 | 8.1096
0.924 | 5.3228 | 27.8729 | 21.998 | 1.2958 | 8.1083
1.039 | 5.3241 | 27.8706 | 21.9961 | 1.3932 | 8.1076
1.158 | 5.3263 | 27.8691 | 21.9947 | 1.3131 | 8.1064
1.334 | 5.3269 | 27.87 | 21.9953 | 1.4164 | 8.1084
1.509 | 5.3273 | 27.8703 | 21.9955 | 1.3421 | 8.1088
1.673 | 5.3276 | 27.8751 | 21.9993 | 1.3363 | 8.1069
1.82 | 5.3263 | 27.8794 | 22.0028 | 1.53 | 8.1076
1.98 | 5.3209 | 27.8856 | 22.0083 | 1.3781 | 8.1087
2.121 | 5.3203 | 27.8699 | 21.9959 | 1.3491 | 8.1082
2.268 | 5.3323 | 27.8692 | 21.9942 | 1.2842 | 8.108
2.435 | 5.3366 | 27.8729 | 21.9966 | 1.2934 | 8.1049
2.599 | 5.3354 | 27.9869 | 22.0869 | 1.4314 | 8.1007
2.764 | 5.3086 | 28.0406 | 22.132 | 1.3503 | 8.1025
2.933 | 5.2785 | 28.1507 | 22.2221 | 1.3653 | 8.1004
3.118 | 5.254 | 28.3788 | 22.405 | 1.3804 | 8.0886
3.327 | 5.2374 | 28.5838 | 22.5687 | 1.4488 | 8.0808
3.549 | 5.2237 | 28.739 | 22.6929 | 1.3839 | 8.073
3.777 | 5.1945 | 28.7859 | 22.733 | 1.4801 | 8.0739
4.015 | 5.1698 | 28.8175 | 22.7605 | 1.523 | 8.0776
4.238 | 5.1559 | 28.8357 | 22.7763 | 1.5207 | 8.0784
4.447 | 5.1447 | 28.8489 | 22.7879 | 1.5567 | 8.0802
4.651 | 5.1279 | 28.8637 | 22.8013 | 1.668 | 8.0808
4.853 | 5.1043 | 28.884 | 22.8197 | 1.6587 | 8.0863
5.061 | 5.081 | 28.9041 | 22.838 | 1.7666 | 8.0906
5.255 | 5.0611 | 28.9222 | 22.8544 | 1.8327 | 8.0928
5.455 | 5.0408 | 28.9425 | 22.8725 | 1.9011 | 8.0982
5.622 | 5.0214 | 28.9633 | 22.8909 | 2.162 | 8.0981
5.797 | 5.0055 | 28.9834 | 22.9084 | 2.3777 | 8.1017
5.961 | 4.9946 | 28.9955 | 22.9191 | 2.3835 | 8.1038
6.097 | 4.9843 | 29.0051 | 22.9277 | 2.5737 | 8.102
6.235 | 4.9737 | 29.0136 | 22.9355 | 2.5528 | 8.1042
6.402 | 4.9657 | 29.0184 | 22.9401 | 2.6862 | 8.1026
6.599 | 4.9571 | 29.0259 | 22.9469 | 2.946 | 8.1037
6.823 | 4.941 | 29.0419 | 22.9612 | 3.1373 | 8.1023
7.058 | 4.9226 | 29.0686 | 22.9842 | 3.2429 | 8.1035
7.264 | 4.8982 | 29.1182 | 23.0259 | 3.4516 | 8.101
7.442 | 4.8593 | 29.1598 | 23.0627 | 3.4748 | 8.1047
7.625 | 4.8256 | 29.1905 | 23.0903 | 3.665 | 8.1049
7.81 | 4.8057 | 29.2129 | 23.1101 | 3.8366 | 8.1012
8.014 | 4.7903 | 29.2487 | 23.14 | 4.355 | 8.1011
8.204 | 4.7661 | 29.2898 | 23.1749 | 3.8482 | 8.1011
8.388 | 4.7348 | 29.3333 | 23.2125 | 3.7369 | 8.0981
8.563 | 4.7065 | 29.3703 | 23.2446 | 3.7926 | 8.098
8.744 | 4.687 | 29.3949 | 23.266 | 3.6882 | 8.0959
8.921 | 4.6751 | 29.4126 | 23.2812 | 3.2255 | 8.0915
9.117 | 4.6684 | 29.4282 | 23.2942 | 2.9089 | 8.0872
9.327 | 4.6648 | 29.4418 | 23.3053 | 2.881 | 8.0838
9.53 | 4.6631 | 29.4452 | 23.3082 | 2.6305 | 8.0766
9.754 | 4.6626 | 29.4507 | 23.3126 | 2.4612 | 8.0718
9.961 | 4.6625 | 29.4603 | 23.3202 | 2.2316 | 8.0679
10.141 | 4.6631 | 29.4636 | 23.3228 | 1.9278 | 8.0657
10.301 | 4.6638 | 29.4662 | 23.3247 | 1.9591 | 8.0612
10.484 | 4.6644 | 29.4778 | 23.3339 | 1.7469 | 8.0584
10.665 | 4.6656 | 29.4975 | 23.3494 | 1.5706 | 8.0511
10.831 | 4.668 | 29.4994 | 23.3506 | 1.8037 | 8.049
10.992 | 4.6701 | 29.499 | 23.3502 | 1.5694 | 8.0462
11.118 | 4.6714 | 29.4976 | 23.3489 | 1.5323 | 8.0428
11.264 | 4.6717 | 29.4975 | 23.3487 | 1.4639 | 8.0419
11.472 | 4.672 | 29.4974 | 23.3487 | 1.4813 | 8.0413
11.689 | 4.6723 | 29.5047 | 23.3544 | 1.4848 | 8.0395
11.888 | 4.6728 | 29.5355 | 23.3788 | 1.4245 | 8.0357
11.986 | 4.675 | 29.5169 | 23.3638 | 1.3271 | 8.0299

## E1
DEPTH | TEMP | SALINITY | DENSITY | FLUORESCENCE | OXY
0.328 | 5.5252 | 27.4558 | 21.6478 | 4.4049 | 8.2783
0.439 | 5.5263 | 27.454 | 21.6462 | 4.3654 | 8.2796
0.57 | 5.5268 | 27.4535 | 21.6458 | 4.4524 | 8.2817
0.713 | 5.5264 | 27.4542 | 21.6464 | 4.0222 | 8.2804
0.86 | 5.5266 | 27.4554 | 21.6473 | 3.9004 | 8.2804
1.028 | 5.5266 | 27.4565 | 21.6482 | 4.0732 | 8.2808
1.228 | 5.5266 | 27.4561 | 21.6479 | 4.1567 | 8.2811
1.423 | 5.5264 | 27.4556 | 21.6475 | 4.021 | 8.2819
1.618 | 5.5262 | 27.4529 | 21.6454 | 3.9874 | 8.2794
1.823 | 5.5265 | 27.4544 | 21.6466 | 3.8958 | 8.2811
2.044 | 5.5279 | 27.4541 | 21.6462 | 4.1091 | 8.2831
2.25 | 5.5267 | 27.5583 | 21.7286 | 4.224 | 8.2769
2.471 | 5.4927 | 27.7395 | 21.8752 | 4.1752 | 8.2732
2.686 | 5.4246 | 27.8569 | 21.9749 | 4.3191 | 8.2779
2.903 | 5.3689 | 27.9382 | 22.0449 | 4.3017 | 8.2776
3.129 | 5.3356 | 28.0575 | 22.1426 | 4.4524 | 8.2705
3.384 | 5.3064 | 28.1502 | 22.2188 | 4.6345 | 8.2677
3.639 | 5.2766 | 28.2142 | 22.2725 | 4.6774 | 8.2655
3.879 | 5.2575 | 28.2905 | 22.3348 | 4.7574 | 8.2594
4.141 | 5.252 | 28.3548 | 22.3862 | 4.8432 | 8.248
4.415 | 5.2524 | 28.3849 | 22.4099 | 4.8305 | 8.2407
4.665 | 5.2493 | 28.3922 | 22.416 | 4.9453 | 8.2335
4.931 | 5.2447 | 28.3927 | 22.4168 | 5.1192 | 8.2262
5.203 | 5.2385 | 28.4122 | 22.433 | 4.8386 | 8.2176
5.453 | 5.2344 | 28.4315 | 22.4486 | 4.6507 | 8.2094
5.688 | 5.2352 | 28.4603 | 22.4713 | 4.5197 | 8.2039
5.943 | 5.2379 | 28.4741 | 22.4819 | 4.072 | 8.194
6.192 | 5.2377 | 28.4909 | 22.4952 | 3.8749 | 8.187
6.448 | 5.2241 | 28.515 | 22.5157 | 3.4736 | 8.1846
6.705 | 5.2014 | 28.5366 | 22.5351 | 3.2788 | 8.1829
6.971 | 5.1807 | 28.5481 | 22.5463 | 3.0921 | 8.1819
7.233 | 5.1599 | 28.5471 | 22.5476 | 3.077 | 8.1769
7.511 | 5.1302 | 28.57 | 22.5688 | 3.0074 | 8.1769
7.761 | 5.1032 | 28.5975 | 22.5933 | 2.8915 | 8.1741
8.027 | 5.0853 | 28.6024 | 22.5989 | 3.0909 | 8.1706
8.303 | 5.0706 | 28.6074 | 22.6044 | 2.9379 | 8.1662
8.539 | 5.0579 | 28.6034 | 22.6025 | 2.9471 | 8.1646
8.808 | 5.0257 | 28.669 | 22.6576 | 3.0109 | 8.1582
9.077 | 4.947 | 28.8359 | 22.7976 | 2.9042 | 8.1587
9.34 | 4.865 | 28.9404 | 22.8885 | 3.1199 | 8.1595
9.614 | 4.8155 | 29.0087 | 22.9474 | 3.1895 | 8.1515
9.878 | 4.7903 | 29.0528 | 22.9848 | 3.1466 | 8.1454
10.147 | 4.7813 | 29.077 | 23.0049 | 3.2255 | 8.1347
10.422 | 4.7785 | 29.0845 | 23.0111 | 3.5073 | 8.1297
10.701 | 4.7722 | 29.0934 | 23.0188 | 3.1744 | 8.1222
10.987 | 4.7496 | 29.1103 | 23.0344 | 3.0132 | 8.1202
11.265 | 4.7259 | 29.1264 | 23.0494 | 2.9831 | 8.1161
11.551 | 4.7084 | 29.1293 | 23.0534 | 2.7871 | 8.1149
11.838 | 4.6882 | 29.1321 | 23.0577 | 2.7094 | 8.1113
12.109 | 4.6473 | 29.1952 | 23.1116 | 2.7361 | 8.1108
12.382 | 4.6015 | 29.2742 | 23.1787 | 2.5401 | 8.1092
12.657 | 4.5722 | 29.325 | 23.2218 | 2.5285 | 8.1056
12.94 | 4.5599 | 29.3431 | 23.2373 | 2.5007 | 8.0958
13.213 | 4.5544 | 29.3524 | 23.2451 | 2.4856 | 8.0902
13.492 | 4.5508 | 29.3579 | 23.2498 | 2.176 | 8.0857
13.76 | 4.5492 | 29.3605 | 23.2521 | 2.2641 | 8.0787
14.036 | 4.5485 | 29.3603 | 23.252 | 2.1539 | 8.0734
14.319 | 4.5484 | 29.3594 | 23.2513 | 1.9336 | 8.0673
14.603 | 4.5465 | 29.3601 | 23.252 | 1.9521 | 8.0612
14.871 | 4.5423 | 29.3636 | 23.2552 | 1.944 | 8.0595
15.15 | 4.5375 | 29.3669 | 23.2583 | 1.9324 | 8.0553
15.431 | 4.5343 | 29.3673 | 23.259 | 2.0623 | 8.0518
15.704 | 4.5315 | 29.3645 | 23.257 | 1.7747 | 8.0528
15.981 | 4.5272 | 29.3578 | 23.252 | 1.7051 | 8.0423
16.281 | 4.5179 | 29.3423 | 23.2407 | 1.588 | 8.0483
16.497 | 4.4995 | 29.3431 | 23.2431 | 1.6738 | 8.0597
16.661 | 4.5147 | 29.3786 | 23.2697 | 1.4685 | 8.0033

## E2
DEPTH | TEMP | SALINITY | DENSITY | FLUORESCENCE | OXY
0.35 | 5.5554 | 27.4248 | 21.6202 | 3.2765 | 8.2303
0.468 | 5.5602 | 27.4284 | 21.6225 | 3.0701 | 8.2316
0.627 | 5.5622 | 27.4523 | 21.6412 | 2.9031 | 8.2324
0.782 | 5.5542 | 27.4788 | 21.6629 | 2.7964 | 8.2339
0.945 | 5.5436 | 27.5438 | 21.7154 | 2.6479 | 8.2313
1.142 | 5.5225 | 27.5594 | 21.7299 | 2.5726 | 8.2313
1.314 | 5.5049 | 27.655 | 21.8072 | 2.7187 | 8.2292
1.462 | 5.479 | 27.7439 | 21.8801 | 2.7465 | 8.2286
1.588 | 5.4471 | 27.7818 | 21.9133 | 2.7604 | 8.2309
1.734 | 5.4255 | 27.8198 | 21.9456 | 2.7512 | 8.2318
1.91 | 5.4092 | 27.8344 | 21.9588 | 2.7697 | 8.2304
2.094 | 5.4002 | 27.8261 | 21.9531 | 2.7268 | 8.2287
2.302 | 5.3988 | 27.8401 | 21.9643 | 2.8636 | 8.2269
2.504 | 5.3953 | 27.8615 | 21.9816 | 2.7917 | 8.2264
2.72 | 5.388 | 27.8823 | 21.9988 | 2.9286 | 8.2233
2.943 | 5.3795 | 27.9223 | 22.0313 | 3.0132 | 8.2196
3.193 | 5.3674 | 27.9597 | 22.062 | 2.9645 | 8.2166
3.433 | 5.3532 | 28.004 | 22.0985 | 3.0631 | 8.2133
3.636 | 5.3366 | 28.0824 | 22.1622 | 3.1849 | 8.2109
3.841 | 5.3134 | 28.1229 | 22.1966 | 3.1907 | 8.2123
4.047 | 5.2943 | 28.1454 | 22.2163 | 3.1779 | 8.2103
4.268 | 5.2819 | 28.1919 | 22.2544 | 3.1501 | 8.2052
4.497 | 5.268 | 28.2243 | 22.2814 | 3.3994 | 8.2058
4.694 | 5.2542 | 28.2517 | 22.3044 | 3.2927 | 8.201
4.853 | 5.2432 | 28.2824 | 22.3298 | 3.353 | 8.1985
5.024 | 5.2328 | 28.3307 | 22.3691 | 3.4017 | 8.1947
5.233 | 5.2201 | 28.3804 | 22.4097 | 3.3577 | 8.1926
5.46 | 5.2057 | 28.4005 | 22.427 | 3.6546 | 8.1911
5.711 | 5.1955 | 28.411 | 22.4364 | 3.6801 | 8.192
5.982 | 5.1892 | 28.426 | 22.4488 | 3.4481 | 8.1845
6.247 | 5.1818 | 28.4505 | 22.469 | 3.4133 | 8.1828
6.526 | 5.1636 | 28.4718 | 22.4877 | 3.6893 | 8.1825
6.825 | 5.145 | 28.4986 | 22.5108 | 3.5502 | 8.1816
7.093 | 5.1278 | 28.5204 | 22.5297 | 3.6708 | 8.1821
7.371 | 5.1128 | 28.5387 | 22.5457 | 3.5374 | 8.1776
7.661 | 5.0994 | 28.5598 | 22.5638 | 3.3101 | 8.1778
7.938 | 5.0799 | 28.5913 | 22.5907 | 3.6743 | 8.1731
8.218 | 5.0506 | 28.6338 | 22.6272 | 3.4388 | 8.1707
8.503 | 5.0095 | 28.6971 | 22.6815 | 3.4006 | 8.1725
8.769 | 4.9553 | 28.7472 | 22.7266 | 3.556 | 8.1734
9.048 | 4.9173 | 28.7843 | 22.7597 | 3.7798 | 8.1714
9.335 | 4.8936 | 28.8138 | 22.7854 | 3.7462 | 8.171
9.601 | 4.8726 | 28.8386 | 22.8071 | 3.7752 | 8.1623
9.884 | 4.8515 | 28.8632 | 22.8286 | 3.883 | 8.1593
10.181 | 4.831 | 28.887 | 22.8495 | 3.7311 | 8.1547
10.487 | 4.8148 | 28.9028 | 22.8636 | 3.5803 | 8.1511
10.77 | 4.8049 | 28.9133 | 22.8729 | 3.4226 | 8.146
11.066 | 4.7955 | 28.9236 | 22.8819 | 3.389 | 8.1398
11.343 | 4.7808 | 28.9369 | 22.8939 | 3.2545 | 8.1344
11.625 | 4.7647 | 28.9517 | 22.9072 | 3.0956 | 8.132
11.923 | 4.7521 | 28.9636 | 22.9179 | 3.0411 | 8.1268
12.212 | 4.7406 | 28.9945 | 22.9435 | 3.0132 | 8.1171
12.494 | 4.7107 | 29.0615 | 22.9995 | 2.8984 | 8.116
12.788 | 4.6565 | 29.1248 | 23.0549 | 2.8961 | 8.1154
13.073 | 4.6127 | 29.175 | 23.0989 | 2.7454 | 8.1104
13.363 | 4.5854 | 29.218 | 23.1357 | 2.4995 | 8.106
13.654 | 4.5682 | 29.2842 | 23.1898 | 2.4983 | 8.0956
13.932 | 4.5535 | 29.3329 | 23.2298 | 2.5157 | 8.0899
14.225 | 4.5393 | 29.3664 | 23.2577 | 2.3256 | 8.0836
14.508 | 4.5271 | 29.3884 | 23.2764 | 2.3035 | 8.0777
14.793 | 4.5173 | 29.3997 | 23.2862 | 2.2838 | 8.0746
15.067 | 4.5104 | 29.4095 | 23.2947 | 2.1052 | 8.0697
15.363 | 4.5034 | 29.4197 | 23.3034 | 1.9115 | 8.0625
15.648 | 4.4941 | 29.4285 | 23.3113 | 1.8976 | 8.0592
15.928 | 4.4824 | 29.4372 | 23.3193 | 1.8791 | 8.0589
16.218 | 4.4712 | 29.4467 | 23.3279 | 1.8153 | 8.0548
16.489 | 4.4624 | 29.4472 | 23.3291 | 1.7016 | 8.044
16.767 | 4.4464 | 29.4564 | 23.338 | 1.6193 | 8.066
17.042 | 4.4285 | 29.4704 | 23.3508 | 1.6123 | 8.052
17.318 | 4.4164 | 29.4771 | 23.3573 | 1.5671 | 8.054
17.591 | 4.4061 | 29.4799 | 23.3605 | 1.5416 | 8.0454
17.866 | 4.3946 | 29.4851 | 23.3657 | 1.4987 | 8.0375
18.145 | 4.3832 | 29.4866 | 23.368 | 1.479 | 8.0362
18.428 | 4.3714 | 29.4856 | 23.3682 | 1.4883 | 8.0356
18.712 | 4.3568 | 29.4837 | 23.3681 | 1.4813 | 8.0338
18.959 | 4.3352 | 29.4903 | 23.3754 | 1.4662 | 8.032
19.228 | 4.3067 | 29.5083 | 23.3924 | 1.3108 | 8.0302
19.498 | 4.2797 | 29.5291 | 23.4114 | 1.3143 | 8.0292
19.78 | 4.2607 | 29.5441 | 23.4251 | 1.2726 | 8.0235
20.065 | 4.2489 | 29.5537 | 23.4338 | 1.2354 | 8.0192
20.347 | 4.2424 | 29.5596 | 23.439 | 1.2412 | 8.0134
20.621 | 4.2386 | 29.5609 | 23.4404 | 1.2598 | 8.0099
20.915 | 4.2349 | 29.5628 | 23.4423 | 1.247 | 8.0043
21.209 | 4.2317 | 29.5643 | 23.4437 | 1.3723 | 7.9999
21.482 | 4.2282 | 29.5645 | 23.4443 | 1.2111 | 7.9948
21.775 | 4.2241 | 29.5677 | 23.4472 | 1.1543 | 7.9905
22.061 | 4.2208 | 29.5693 | 23.4488 | 1.0998 | 7.9867
22.327 | 4.2182 | 29.5722 | 23.4513 | 1.1241 | 7.9826
22.566 | 4.2172 | 29.5736 | 23.4525 | 1.1288 | 7.978
22.829 | 4.2181 | 29.5721 | 23.4512 | 1.1357 | 7.9735
23.056 | 4.2184 | 29.5716 | 23.4508 | 1.1079 | 7.9693
23.253 | 4.2174 | 29.5709 | 23.4503 | 1.1148 | 7.9684
23.48 | 4.2159 | 29.5724 | 23.4517 | 1.1032 | 7.9644
23.72 | 4.2163 | 29.5755 | 23.4541 | 1.0696 | 7.9631
23.956 | 4.2197 | 29.5704 | 23.4497 | 1.0882 | 7.9596
24.131 | 4.2204 | 29.57 | 23.4494 | 1.0928 | 7.954
24.258 | 4.2204 | 29.5699 | 23.4492 | 1.0951 | 7.9525
24.374 | 4.2209 | 29.5691 | 23.4486 | 1.0789 | 7.9503
24.536 | 4.2214 | 29.5691 | 23.4486 | 1.087 | 7.9503
24.792 | 4.2229 | 29.5737 | 23.452 | 1.0789 | 7.9449
25.084 | 4.2304 | 29.5667 | 23.4458 | 1.1276 | 7.9434
25.385 | 4.2335 | 29.5501 | 23.4323 | 1.0777 | 7.943
25.682 | 4.2164 | 29.5328 | 23.4202 | 1.1206 | 7.945
25.965 | 4.161 | 29.5364 | 23.4282 | 1.08 | 7.9546
26.194 | 4.0631 | 29.5796 | 23.4714 | 1.0777 | 7.9645
26.348 | 3.9467 | 29.6565 | 23.543 | 1.1067 | 7.9756
26.448 | 3.7581 | 29.8395 | 23.7052 | 1.0777 | 7.9808
26.499 | 3.7493 | 29.8545 | 23.7178 | 1.0719 | 7.9683
26.62 | 3.7639 | 29.8097 | 23.6809 | 1.08 | 7.9628
26.802 | 3.7435 | 29.8165 | 23.6882 | 1.0406 | 7.9596
26.988 | 3.7073 | 29.7809 | 23.6629 | 1.0441 | 7.9626
27.168 | 3.6004 | 29.8392 | 23.7186 | 0.9594 | 7.969
27.315 | 3.4657 | 29.9477 | 23.8163 | 0.9989 | 7.9785
27.421 | 3.2506 | 30.1251 | 23.9755 | 0.6301 | 7.864

## E3
DEPTH | TEMP | SALINITY | DENSITY | FLUORESCENCE | OXY
0.317 | 6.0087 | 26.178 | 20.5892 | 5.4613 | 8.5604
0.428 | 6.0145 | 26.1596 | 20.5742 | 5.4486 | 8.5599
0.554 | 6.0239 | 26.1408 | 20.5583 | 5.3581 | 8.5595
0.731 | 6.0343 | 26.133 | 20.5511 | 5.2062 | 8.5595
0.944 | 6.0413 | 26.1425 | 20.5579 | 5.0346 | 8.5578
1.175 | 6.0406 | 26.1482 | 20.5624 | 5.067 | 8.5587
1.425 | 6.0364 | 26.1788 | 20.5869 | 4.9847 | 8.5603
1.699 | 6.0227 | 26.2227 | 20.623 | 5.0926 | 8.5603
1.941 | 5.9969 | 26.3303 | 20.7105 | 5.1389 | 8.5586
2.201 | 5.9525 | 26.5859 | 20.9168 | 5.3523 | 8.5499
2.42 | 5.8968 | 26.737 | 21.0418 | 5.517 | 8.5507
2.652 | 5.8527 | 26.832 | 21.1213 | 5.7339 | 8.5507
2.873 | 5.8273 | 26.8723 | 21.1558 | 6.0887 | 8.5493
3.108 | 5.8142 | 26.8998 | 21.1789 | 6.3914 | 8.5444
3.363 | 5.8059 | 26.949 | 21.2185 | 6.6384 | 8.5397
3.607 | 5.7938 | 27.1343 | 21.366 | 7.1858 | 8.5261
3.815 | 5.7602 | 27.2629 | 21.471 | 7.6914 | 8.5219
4.008 | 5.7164 | 27.4034 | 21.5865 | 8.1483 | 8.5156
4.233 | 5.664 | 27.5991 | 21.7464 | 8.756 | 8.5059
4.475 | 5.5863 | 27.8663 | 21.9656 | 8.9462 | 8.4964
4.729 | 5.4619 | 28.1898 | 22.2341 | 9.0946 | 8.4895
4.966 | 5.3041 | 28.3674 | 22.3908 | 9.3486 | 8.4969
5.223 | 5.1887 | 28.4782 | 22.4902 | 9.2396 | 8.4953
5.418 | 5.1222 | 28.544 | 22.549 | 9.2524 | 8.4823
5.626 | 5.0852 | 28.5812 | 22.5821 | 9.0378 | 8.465
5.805 | 5.0639 | 28.6041 | 22.6024 | 8.567 | 8.4517
6.007 | 5.0489 | 28.6292 | 22.6237 | 8.1333 | 8.4357
6.181 | 5.0337 | 28.6549 | 22.6457 | 7.3969 | 8.4194
6.323 | 5.015 | 28.6951 | 22.6793 | 6.6825 | 8.404
6.471 | 4.9836 | 28.7472 | 22.7237 | 5.989 | 8.3888
6.668 | 4.9405 | 28.8112 | 22.7786 | 5.3419 | 8.3766
6.867 | 4.887 | 28.8864 | 22.8435 | 4.5765 | 8.366
7.065 | 4.8292 | 28.9407 | 22.8922 | 4.2437 | 8.3553
7.253 | 4.7896 | 28.9819 | 22.9288 | 3.8923 | 8.342
7.46 | 4.7611 | 29.0094 | 22.9533 | 3.8505 | 8.3302
7.688 | 4.7391 | 29.0316 | 22.9731 | 3.3403 | 8.318
7.93 | 4.7232 | 29.0474 | 22.9871 | 3.1953 | 8.3065
8.135 | 4.7098 | 29.0644 | 23.0019 | 3.1327 | 8.2906
8.315 | 4.6929 | 29.0862 | 23.0208 | 2.8277 | 8.2833
8.463 | 4.666 | 29.1131 | 23.0448 | 2.3789 | 8.2731
8.603 | 4.6388 | 29.1369 | 23.0662 | 2.2351 | 8.2635
8.791 | 4.6228 | 29.151 | 23.079 | 2.0983 | 8.252
9.006 | 4.6114 | 29.1601 | 23.0873 | 1.9324 | 8.2426
9.24 | 4.604 | 29.1671 | 23.0935 | 1.8292 | 8.234
9.439 | 4.5996 | 29.1729 | 23.0985 | 1.8478 | 8.2231
9.654 | 4.5951 | 29.1769 | 23.1021 | 1.7341 | 8.2152
9.892 | 4.5921 | 29.1786 | 23.1038 | 1.675 | 8.2079
10.093 | 4.5889 | 29.1822 | 23.1069 | 1.6089 | 8.1982
10.241 | 4.583 | 29.1882 | 23.1122 | 1.537 | 8.1888
10.391 | 4.5777 | 29.1924 | 23.1161 | 1.5404 | 8.1838
10.602 | 4.5751 | 29.1938 | 23.1174 | 1.4743 | 8.1766
10.845 | 4.5725 | 29.1965 | 23.1198 | 1.4616 | 8.1716
11.128 | 4.5679 | 29.1999 | 23.123 | 1.4384 | 8.1661
11.418 | 4.5607 | 29.205 | 23.1277 | 1.4697 | 8.1597
11.707 | 4.548 | 29.2123 | 23.1347 | 1.4546 | 8.1592
11.987 | 4.5271 | 29.2299 | 23.1507 | 1.5091 | 8.156
12.273 | 4.5104 | 29.241 | 23.161 | 1.479 | 8.1524
12.539 | 4.4921 | 29.2564 | 23.175 | 1.5207 | 8.1463
12.747 | 4.4783 | 29.2694 | 23.1867 | 1.4187 | 8.1458
13.001 | 4.4567 | 29.282 | 23.1987 | 1.3723 | 8.0716

## F1
DEPTH | TEMP | SALINITY | DENSITY | FLUORESCENCE | OXY
0.449 | 6.2589 | 22.494 | 17.6627 | 11.9127 | 8.5277
0.528 | 6.3258 | 21.6325 | 16.9784 | 11.6274 | 8.5633
0.663 | 6.4306 | 22.7685 | 17.8613 | 11.4581 | 8.4852
0.823 | 6.4089 | 23.922 | 18.7709 | 11.1194 | 8.4357
0.997 | 6.2753 | 24.1827 | 18.9899 | 10.7031 | 8.4471
1.166 | 6.1662 | 24.2462 | 19.0511 | 10.1024 | 8.4544
1.364 | 6.1123 | 24.1636 | 18.9916 | 9.6582 | 8.4618
1.589 | 6.0983 | 24.3517 | 19.1412 | 9.5214 | 8.4456
1.821 | 6.0724 | 25.371 | 19.9467 | 9.5063 | 8.3932
2.037 | 5.9714 | 26.0749 | 20.5119 | 8.763 | 8.3697
2.244 | 5.8474 | 26.4112 | 20.79 | 8.8627 | 8.3677
2.467 | 5.7498 | 26.875 | 21.1661 | 9.1097 | 8.3473
2.712 | 5.6662 | 27.1625 | 21.4017 | 8.9102 | 8.3322
2.958 | 5.5995 | 27.3408 | 21.5493 | 8.7896 | 8.3287
3.23 | 5.5516 | 27.6587 | 21.8053 | 9.2071 | 8.3049
3.499 | 5.5016 | 27.8442 | 21.957 | 9.4217 | 8.2987
3.78 | 5.463 | 27.9699 | 22.0603 | 8.6725 | 8.2903
4.069 | 5.4408 | 28.05 | 22.1259 | 8.2365 | 8.2853
4.347 | 5.4041 | 28.165 | 22.2205 | 7.7042 | 8.2805
4.617 | 5.337 | 28.2913 | 22.3273 | 7.0095 | 8.2766
4.896 | 5.2718 | 28.3943 | 22.4153 | 6.6233 | 8.2799
5.174 | 5.2257 | 28.4468 | 22.4616 | 6.5027 | 8.2753
5.463 | 5.1955 | 28.493 | 22.5012 | 5.7234 | 8.2727
5.733 | 5.1708 | 28.5425 | 22.5428 | 5.6376 | 8.2683
6.012 | 5.146 | 28.5816 | 22.5763 | 5.27 | 8.264
6.31 | 5.12 | 28.6187 | 22.6083 | 4.8977 | 8.255
6.616 | 5.0943 | 28.651 | 22.6365 | 4.4976 | 8.254
6.898 | 5.0763 | 28.6821 | 22.6629 | 4.7783 | 8.2453
7.188 | 5.0611 | 28.7281 | 22.7008 | 4.3272 | 8.2386
7.471 | 5.0462 | 28.7436 | 22.7146 | 3.7531 | 8.2316
7.752 | 5.0203 | 28.7621 | 22.7318 | 3.7682 | 8.2304
8.035 | 4.9858 | 28.8018 | 22.7667 | 3.5792 | 8.23
8.313 | 4.9589 | 28.839 | 22.7988 | 3.5374 | 8.2233
8.6 | 4.9378 | 28.8303 | 22.794 | 3.9758 | 8.2199
8.883 | 4.9045 | 28.8793 | 22.8361 | 3.1965 | 8.2143
9.178 | 4.871 | 28.9412 | 22.8884 | 3.2255 | 8.2084
9.449 | 4.8501 | 28.9726 | 22.9154 | 2.859 | 8.1993
9.728 | 4.8301 | 29.0012 | 22.94 | 2.91 | 8.1952
10.028 | 4.8061 | 29.0338 | 22.9682 | 2.5528 | 8.188
10.347 | 4.7747 | 29.0653 | 22.9962 | 2.452 | 8.1866
10.654 | 4.751 | 29.0885 | 23.0169 | 2.3731 | 8.1796
10.958 | 4.7384 | 29.0888 | 23.0184 | 2.3453 | 8.1743
11.254 | 4.7263 | 29.0859 | 23.0173 | 1.9927 | 8.1704
11.557 | 4.7124 | 29.0972 | 23.0276 | 1.8478 | 8.1652
11.858 | 4.7033 | 29.1039 | 23.0338 | 1.7005 | 8.1594
12.164 | 4.697 | 29.11 | 23.0393 | 1.6506 | 8.1536
12.464 | 4.6852 | 29.1004 | 23.0328 | 1.5857 | 8.1528
12.763 | 4.6516 | 29.142 | 23.069 | 1.4987 | 8.1508
13.052 | 4.6246 | 29.1801 | 23.1018 | 1.4848 | 8.1456
13.356 | 4.6114 | 29.1925 | 23.113 | 1.5138 | 8.1423
13.67 | 4.5966 | 29.208 | 23.1267 | 1.4755 | 8.1389
13.978 | 4.5779 | 29.2228 | 23.1402 | 1.4917 | 8.1361
14.291 | 4.5515 | 29.2444 | 23.1598 | 1.4001 | 8.1325
14.594 | 4.5059 | 29.2774 | 23.1903 | 1.3213 | 8.1334
14.902 | 4.4476 | 29.322 | 23.2313 | 1.3317 | 8.1343
15.211 | 4.3879 | 29.3695 | 23.2746 | 1.3758 | 8.1332
15.496 | 4.3322 | 29.4193 | 23.3193 | 1.334 | 8.1318
15.792 | 4.2748 | 29.4444 | 23.3446 | 1.2749 | 8.131
16.082 | 4.209 | 29.4866 | 23.3842 | 1.2459 | 8.1321
16.382 | 4.1478 | 29.5197 | 23.4161 | 1.1949 | 8.1297
16.681 | 4.087 | 29.5649 | 23.4575 | 1.2099 | 8.1285
16.996 | 4.0299 | 29.5999 | 23.4905 | 1.1914 | 8.1349
17.299 | 3.9674 | 29.6463 | 23.533 | 1.0858 | 8.1111
17.593 | 3.9124 | 29.6982 | 23.5792 | 1.0685 | 8.1157
17.897 | 3.8709 | 29.727 | 23.6058 | 1.0406 | 8.1064
18.206 | 3.8241 | 29.7885 | 23.6588 | 1.0476 | 8.1044
18.512 | 3.7696 | 29.8374 | 23.7025 | 0.9455 | 8.098
18.822 | 3.7048 | 29.8637 | 23.7291 | 0.9235 | 8.0959
19.125 | 3.6161 | 29.9197 | 23.7813 | 0.8829 | 8.0959
19.434 | 3.5136 | 29.9919 | 23.8475 | 0.8655 | 8.0953
19.726 | 3.4187 | 30.0834 | 23.9284 | 0.8446 | 8.0946
20.031 | 3.3535 | 30.1495 | 23.9864 | 0.818 | 8.0874
20.354 | 3.3161 | 30.1503 | 23.9902 | 0.7994 | 8.0792
20.648 | 3.2556 | 30.1704 | 24.0111 | 0.7797 | 8.0813
20.93 | 3.1739 | 30.2102 | 24.0496 | 0.7414 | 8.0843
21.233 | 3.093 | 30.2601 | 24.0959 | 0.7032 | 8.0823
21.529 | 3.0203 | 30.3156 | 24.1459 | 0.6974 | 8.079
21.837 | 2.9537 | 30.3339 | 24.1658 | 0.6336 | 8.0813
22.139 | 2.8873 | 30.3738 | 24.2029 | 0.6011 | 8.0778
22.448 | 2.8311 | 30.3944 | 24.2236 | 0.5825 | 8.0713
22.737 | 2.7809 | 30.4365 | 24.2611 | 0.5536 | 8.0664
23.038 | 2.7493 | 30.4538 | 24.2773 | 0.528 | 8.0607
23.34 | 2.725 | 30.4355 | 24.2646 | 0.5118 | 8.0586
23.655 | 2.6868 | 30.4384 | 24.2698 | 0.499 | 8.0592
23.96 | 2.6428 | 30.427 | 24.264 | 0.5315 | 8.0603
24.278 | 2.5786 | 30.3877 | 24.2374 | 0.4283 | 8.0663
24.604 | 2.4727 | 30.4353 | 24.2832 | 0.4051 | 8.0788
24.916 | 2.3716 | 30.5159 | 24.355 | 0.3842 | 8.082
25.22 | 2.3053 | 30.5665 | 24.4001 | 0.3657 | 8.0766
25.535 | 2.2656 | 30.5801 | 24.4138 | 0.3634 | 8.0625
25.839 | 2.2301 | 30.5818 | 24.4177 | 0.3645 | 8.0604
26.146 | 2.1899 | 30.5981 | 24.4335 | 0.3645 | 8.0514
26.469 | 2.1545 | 30.6238 | 24.4566 | 0.397 | 8.0355
26.753 | 2.1285 | 30.6209 | 24.456 | 0.3738 | 8.0228
26.922 | 2.1872 | 30.6519 | 24.4767 | 0.2915 | 7.8305

## F2
DEPTH | TEMP | SALINITY | DENSITY | FLUORESCENCE | OXY
0.402 | 5.8804 | 26.389 | 20.7691 | 2.365 | 8.3337
0.513 | 5.8821 | 26.3842 | 20.7651 | 2.3789 | 8.3368
0.7 | 5.8808 | 26.3822 | 20.7637 | 2.4206 | 8.3361
0.902 | 5.8759 | 26.3859 | 20.7671 | 2.191 | 8.3381
1.133 | 5.873 | 26.3875 | 20.7687 | 2.1957 | 8.3355
1.378 | 5.8706 | 26.3887 | 20.7698 | 2.1098 | 8.3374
1.601 | 5.869 | 26.3898 | 20.7709 | 2.14 | 8.3346
1.827 | 5.8682 | 26.3918 | 20.7726 | 2.147 | 8.338
2.065 | 5.8634 | 26.4042 | 20.7829 | 2.0693 | 8.3364
2.298 | 5.8563 | 26.4175 | 20.7941 | 2.1667 | 8.3368
2.534 | 5.8495 | 26.4555 | 20.8247 | 2.1632 | 8.3325
2.772 | 5.8383 | 26.5201 | 20.8769 | 2.2073 | 8.3306
3.008 | 5.8201 | 26.6326 | 20.9675 | 2.503 | 8.3258
3.243 | 5.7918 | 26.765 | 21.0749 | 2.75 | 8.3217
3.495 | 5.7507 | 27.0714 | 21.321 | 2.7071 | 8.3102
3.736 | 5.667 | 27.475 | 21.6482 | 2.699 | 8.3011
3.978 | 5.5383 | 27.7236 | 21.8579 | 2.6456 | 8.306
4.222 | 5.4226 | 27.973 | 22.0669 | 2.6595 | 8.3026
4.473 | 5.3187 | 28.1944 | 22.2526 | 2.5981 | 8.2944
4.742 | 5.224 | 28.3239 | 22.3646 | 2.6758 | 8.2959
4.997 | 5.1535 | 28.4186 | 22.4466 | 2.779 | 8.2929
5.251 | 5.0967 | 28.5017 | 22.5181 | 2.9564 | 8.2841
5.506 | 5.0493 | 28.5561 | 22.5659 | 3.4632 | 8.2814
5.762 | 5.0189 | 28.5885 | 22.5946 | 3.8343 | 8.2718
6.035 | 5.0015 | 28.6576 | 22.651 | 4.3828 | 8.2604
6.292 | 4.982 | 28.7659 | 22.7387 | 4.5127 | 8.2479
6.561 | 4.9526 | 28.7987 | 22.7675 | 4.275 | 8.2402
6.821 | 4.9325 | 28.8222 | 22.7882 | 4.0744 | 8.2302
7.069 | 4.9239 | 28.8336 | 22.7981 | 3.9456 | 8.2198
7.318 | 4.9216 | 28.8366 | 22.8006 | 3.5908 | 8.2078
7.58 | 4.9207 | 28.8405 | 22.8038 | 3.331 | 8.1998
7.827 | 4.9234 | 28.8387 | 22.8021 | 3.1072 | 8.1919
8.06 | 4.9259 | 28.8403 | 22.8031 | 3.0805 | 8.1842
8.308 | 4.9288 | 28.8466 | 22.8078 | 3.0446 | 8.1766
8.543 | 4.9323 | 28.8486 | 22.809 | 2.917 | 8.1705
8.776 | 4.9356 | 28.8479 | 22.8082 | 2.7558 | 8.1637
9.022 | 4.9376 | 28.8431 | 22.8042 | 2.7836 | 8.1569
9.258 | 4.9378 | 28.8423 | 22.8035 | 2.7454 | 8.1584
9.513 | 4.9371 | 28.842 | 22.8034 | 2.5888 | 8.1517
9.758 | 4.9369 | 28.8429 | 22.8041 | 2.5946 | 8.1496
10.022 | 4.9375 | 28.8438 | 22.8047 | 2.4543 | 8.1482
10.275 | 4.9373 | 28.8563 | 22.8146 | 2.365 | 8.1448
10.516 | 4.9352 | 28.8593 | 22.8173 | 2.4856 | 8.1445
10.775 | 4.9328 | 28.866 | 22.8228 | 2.336 | 8.1438
11.04 | 4.9298 | 28.8714 | 22.8274 | 2.3035 | 8.1392
11.289 | 4.9273 | 28.8776 | 22.8325 | 2.2409 | 8.1396
11.516 | 4.9242 | 28.8857 | 22.8393 | 2.2652 | 8.1351
11.774 | 4.9196 | 28.8932 | 22.8456 | 2.2873 | 8.1349
12.042 | 4.9141 | 28.9013 | 22.8526 | 2.3661 | 8.1352
12.298 | 4.9063 | 28.924 | 22.8714 | 2.1806 | 8.1324
12.581 | 4.8768 | 28.958 | 22.9012 | 2.2281 | 8.1285
12.873 | 4.839 | 28.9972 | 22.936 | 2.1586 | 8.134
13.14 | 4.8043 | 29.0322 | 22.9671 | 2.0658 | 8.1356
13.405 | 4.7732 | 29.0727 | 23.0022 | 2.2699 | 8.1329
13.682 | 4.7402 | 29.1084 | 23.0337 | 2.0182 | 8.1333
13.941 | 4.7092 | 29.1382 | 23.0604 | 2.0449 | 8.1342
14.192 | 4.6861 | 29.1588 | 23.079 | 1.8941 | 8.13
14.441 | 4.6717 | 29.171 | 23.0901 | 1.864 | 8.1238
14.724 | 4.6629 | 29.1808 | 23.0987 | 1.8826 | 8.1211
14.968 | 4.6559 | 29.1938 | 23.1097 | 2.1006 | 8.1171
15.229 | 4.6482 | 29.2096 | 23.1229 | 1.8953 | 8.1125
15.502 | 4.6377 | 29.2229 | 23.1345 | 1.8164 | 8.1081
15.758 | 4.6227 | 29.2356 | 23.146 | 1.8107 | 8.1059
16.026 | 4.6035 | 29.2545 | 23.1628 | 1.9092 | 8.103
16.284 | 4.5859 | 29.2994 | 23.2001 | 1.7747 | 8.0983
16.543 | 4.5689 | 29.3231 | 23.2205 | 1.8953 | 8.093
16.79 | 4.5461 | 29.3443 | 23.2396 | 1.9197 | 8.0907
17.052 | 4.5111 | 29.364 | 23.2585 | 1.7701 | 8.0913
17.299 | 4.4562 | 29.4039 | 23.2954 | 1.8443 | 8.0943
17.546 | 4.4046 | 29.4314 | 23.3222 | 1.755 | 8.0924
17.814 | 4.3544 | 29.4379 | 23.332 | 1.7214 | 8.092
18.057 | 4.2789 | 29.46 | 23.3566 | 1.6147 | 8.0972
18.313 | 4.1746 | 29.5308 | 23.4225 | 1.4836 | 8.1116
18.558 | 4.0717 | 29.5835 | 23.4737 | 1.4453 | 8.0953
18.822 | 3.9428 | 29.6334 | 23.525 | 1.421 | 8.1155
19.054 | 3.7511 | 29.7798 | 23.6583 | 1.566 | 8.1264
19.308 | 3.5802 | 29.9231 | 23.787 | 1.3711 | 8.1297
19.573 | 3.4662 | 30.0223 | 23.8757 | 1.2969 | 8.1217
19.834 | 3.3938 | 30.0874 | 23.9336 | 1.2621 | 8.1125
20.087 | 3.3437 | 30.1328 | 23.974 | 1.2459 | 8.1006
20.368 | 3.3106 | 30.169 | 24.0055 | 1.3445 | 8.0907
20.617 | 3.2897 | 30.1879 | 24.0223 | 1.08 | 8.0799
20.874 | 3.2763 | 30.2002 | 24.0332 | 0.9583 | 8.0688
21.131 | 3.2683 | 30.2154 | 24.046 | 0.8783 | 8.0589
21.392 | 3.2648 | 30.2336 | 24.0608 | 0.8052 | 8.0509
21.647 | 3.2614 | 30.2441 | 24.0694 | 0.8342 | 8.0425
21.898 | 3.2451 | 30.253 | 24.0778 | 0.6974 | 8.038
22.142 | 3.2115 | 30.275 | 24.0981 | 0.6637 | 8.0374
22.387 | 3.179 | 30.292 | 24.1143 | 0.6405 | 8.036
22.639 | 3.1511 | 30.3014 | 24.1241 | 0.6034 | 8.0347
22.915 | 3.1231 | 30.2759 | 24.1061 | 0.6463 | 8.0351
23.139 | 3.0725 | 30.2918 | 24.1228 | 0.5686 | 8.0431
23.394 | 3.0127 | 30.3325 | 24.16 | 0.7611 | 8.0455
23.664 | 2.9612 | 30.3648 | 24.1899 | 0.5594 | 8.0459
23.91 | 2.9154 | 30.3707 | 24.1982 | 0.5269 | 8.0485
24.169 | 2.863 | 30.4083 | 24.2323 | 0.5106 | 8.0504
24.432 | 2.8222 | 30.435 | 24.2567 | 0.4967 | 8.0523
24.666 | 2.7891 | 30.402 | 24.233 | 0.477 | 8.0541
24.92 | 2.7332 | 30.4058 | 24.2402 | 0.4689 | 8.059
25.184 | 2.6692 | 30.4486 | 24.2793 | 0.499 | 8.0618
25.447 | 2.6194 | 30.4732 | 24.3027 | 0.4306 | 8.0651
25.716 | 2.5769 | 30.4718 | 24.3047 | 0.4167 | 8.0637
25.974 | 2.5287 | 30.4999 | 24.3307 | 0.3924 | 8.0686
26.23 | 2.487 | 30.5223 | 24.3517 | 0.3761 | 8.0663
26.477 | 2.4523 | 30.5322 | 24.3621 | 0.3761 | 8.0641
26.742 | 2.4188 | 30.5287 | 24.3618 | 0.3726 | 8.0652
26.984 | 2.3777 | 30.5127 | 24.352 | 0.3436 | 8.0665
27.187 | 2.3159 | 30.4803 | 24.3305 | 0.3738 | 8.0683
27.357 | 2.2233 | 30.5198 | 24.3686 | 0.3297 | 8.0755
27.511 | 2.1374 | 30.5915 | 24.4319 | 0.3297 | 8.0733
27.648 | 2.0816 | 30.5913 | 24.4356 | 0.3286 | 8.0697
27.763 | 2.0235 | 30.5931 | 24.4409 | 0.3321 | 8.068
27.848 | 1.9577 | 30.6401 | 24.483 | 0.3123 | 8.0629
27.912 | 1.9096 | 30.6741 | 24.5134 | 0.3019 | 8.0558
28.08 | 1.8199 | 30.7283 | 24.5627 | 0.2799 | 8.0051
28.13 | 1.8118 | 30.7249 | 24.5605 | 0.2648 | 7.994
28.206 | 1.8028 | 30.7139 | 24.5523 | 0.2602 | 7.9761
28.284 | 1.7849 | 30.7058 | 24.547 | 0.2613 | 7.9664
28.366 | 1.7605 | 30.7172 | 24.5577 | 0.2567 | 7.9552
28.481 | 1.7384 | 30.7261 | 24.5662 | 0.2497 | 7.9402
28.631 | 1.7193 | 30.729 | 24.5697 | 0.2428 | 7.9301
28.772 | 1.6993 | 30.7279 | 24.5702 | 0.2254 | 7.9224
28.899 | 1.6749 | 30.7272 | 24.5712 | 0.2532 | 7.9116
29.02 | 1.6466 | 30.7368 | 24.5806 | 0.2544 | 7.9021
29.132 | 1.6186 | 30.7491 | 24.5923 | 0.252 | 7.8926
29.253 | 1.5945 | 30.7507 | 24.595 | 0.2891 | 7.8819
29.366 | 1.5683 | 30.7556 | 24.6006 | 0.2346 | 7.8727
29.5 | 1.5404 | 30.7614 | 24.6069 | 0.2114 | 7.8622
29.666 | 1.5133 | 30.767 | 24.6131 | 0.2335 | 7.8618
29.833 | 1.4871 | 30.7869 | 24.6307 | 0.2126 | 7.8527
30.021 | 1.4685 | 30.7962 | 24.6392 | 0.2648 | 7.8411
30.212 | 1.455 | 30.8036 | 24.646 | 0.2346 | 7.8338
30.412 | 1.4426 | 30.7903 | 24.6361 | 0.2149 | 7.8274
30.55 | 1.3961 | 30.8234 | 24.6654 | 0.2207 | 7.8134

## F3
DEPTH | TEMP | SALINITY | DENSITY | FLUORESCENCE | OXY
0.384 | 6.1822 | 26.2182 | 20.6024 | 5.2526 | 8.576
0.437 | 6.1931 | 26.1612 | 20.5564 | 5.1343 | 8.5762
0.51 | 6.2067 | 26.07 | 20.483 | 5.2306 | 8.5808
0.638 | 6.2249 | 25.9997 | 20.4257 | 5.1192 | 8.5823
0.797 | 6.2438 | 25.8614 | 20.3147 | 5.1181 | 8.5848
0.967 | 6.2766 | 25.5879 | 20.0959 | 4.8409 | 8.5965
1.137 | 6.3316 | 25.4362 | 19.9706 | 5.0937 | 8.5956
1.325 | 6.3809 | 25.403 | 19.9391 | 5.1285 | 8.5935
1.512 | 6.4075 | 25.4666 | 19.9863 | 5.0717 | 8.5906
1.73 | 6.4016 | 26.1021 | 20.4871 | 4.9812 | 8.5587
1.966 | 6.303 | 26.588 | 20.8805 | 5.234 | 8.5511
2.187 | 6.1622 | 26.8328 | 21.0887 | 4.9337 | 8.5595
2.409 | 6.0633 | 26.9665 | 21.2048 | 4.9174 | 8.5552
2.661 | 6.014 | 27.0328 | 21.2625 | 4.7818 | 8.552
2.927 | 5.9929 | 27.0735 | 21.2968 | 4.8861 | 8.5465
3.199 | 5.9853 | 27.1465 | 21.3552 | 4.9128 | 8.5373
3.47 | 5.9838 | 27.1801 | 21.3818 | 5.0381 | 8.5332
3.755 | 5.9608 | 27.2235 | 21.4186 | 5.2051 | 8.5369
4.009 | 5.8794 | 27.3877 | 21.5568 | 5.6051 | 8.5394
4.28 | 5.7174 | 27.5902 | 21.7338 | 5.9635 | 8.5548
4.533 | 5.5709 | 27.735 | 21.8635 | 6.0145 | 8.5648
4.786 | 5.4837 | 27.8185 | 21.9385 | 6.1398 | 8.5616
5.045 | 5.4376 | 27.8775 | 21.9899 | 6.5654 | 8.5525
5.286 | 5.4173 | 27.9469 | 22.0468 | 6.49 | 8.5439
5.527 | 5.4059 | 27.9979 | 22.0883 | 6.9655 | 8.5333
5.777 | 5.3952 | 28.1349 | 22.1976 | 7.7911 | 8.5152
6.023 | 5.3752 | 28.237 | 22.2804 | 8.4058 | 8.5039
6.222 | 5.3242 | 28.363 | 22.3853 | 8.6354 | 8.4963
6.442 | 5.2526 | 28.4534 | 22.464 | 9.2976 | 8.4941
6.682 | 5.2027 | 28.5115 | 22.5151 | 8.8604 | 8.4868
6.924 | 5.1753 | 28.559 | 22.5555 | 8.5391 | 8.4762
7.167 | 5.1585 | 28.5939 | 22.5848 | 8.1611 | 8.4619
7.42 | 5.1452 | 28.6364 | 22.6198 | 6.9747 | 8.447
7.683 | 5.1288 | 28.67 | 22.648 | 5.9264 | 8.4386
7.927 | 5.1106 | 28.7019 | 22.6751 | 5.0844 | 8.4209
8.175 | 5.0883 | 28.7252 | 22.6958 | 4.5116 | 8.4093
8.452 | 5.0671 | 28.7506 | 22.718 | 3.6859 | 8.3971
8.734 | 5.0566 | 28.7676 | 22.7325 | 3.2719 | 8.3826
9.005 | 5.0519 | 28.789 | 22.7499 | 2.9251 | 8.369
9.296 | 5.0444 | 28.7955 | 22.7558 | 2.6514 | 8.3578
9.554 | 5.0292 | 28.8035 | 22.7637 | 2.4531 | 8.3514
9.836 | 5.0003 | 28.8311 | 22.7884 | 2.4206 | 8.3434
10.099 | 4.9611 | 28.8768 | 22.8285 | 2.1261 | 8.3328
10.405 | 4.9237 | 28.9169 | 22.864 | 2.0495 | 8.3285
10.698 | 4.8909 | 28.9461 | 22.8904 | 1.8362 | 8.3222
10.972 | 4.8693 | 28.9688 | 22.9105 | 1.8826 | 8.3128
11.267 | 4.8573 | 29.0082 | 22.9429 | 1.755 | 8.3014
11.537 | 4.843 | 29.0361 | 22.9664 | 1.6761 | 8.2916
11.802 | 4.8235 | 29.0569 | 22.9847 | 1.5729 | 8.2842
12.078 | 4.8017 | 29.0774 | 23.0031 | 1.559 | 8.2801
12.358 | 4.7756 | 29.0986 | 23.0225 | 1.5416 | 8.2734
12.622 | 4.7343 | 29.1214 | 23.0446 | 1.4743 | 8.2679
12.89 | 4.6711 | 29.1639 | 23.0845 | 1.4709 | 8.2697
13.162 | 4.6031 | 29.2191 | 23.1348 | 1.3897 | 8.264
13.431 | 4.56 | 29.2559 | 23.1681 | 1.4338 | 8.2609
13.695 | 4.5374 | 29.2721 | 23.1831 | 1.4419 | 8.2523
13.961 | 4.5172 | 29.263 | 23.1778 | 1.4396 | 8.2432
14.223 | 4.4666 | 29.2925 | 23.2061 | 1.4036 | 8.2424
14.477 | 4.4051 | 29.3468 | 23.255 | 1.4164 | 8.2422
14.732 | 4.365 | 29.3786 | 23.2839 | 1.4546 | 8.2326
14.989 | 4.3368 | 29.4035 | 23.3063 | 1.312 | 8.2239
15.247 | 4.3035 | 29.4208 | 23.3232 | 1.3039 | 8.2179
15.492 | 4.2445 | 29.4504 | 23.3522 | 1.2134 | 8.2193
15.723 | 4.152 | 29.5149 | 23.4119 | 1.2134 | 8.2199
15.938 | 4.0506 | 29.5979 | 23.4871 | 1.1577 | 8.2221
16.175 | 3.9685 | 29.6668 | 23.5492 | 1.1867 | 8.2181
16.409 | 3.9117 | 29.7096 | 23.5883 | 1.3062 | 8.2121
16.652 | 3.8714 | 29.7387 | 23.6151 | 1.1056 | 8.2025
16.907 | 3.8372 | 29.7669 | 23.6405 | 1.1044 | 8.1923
17.167 | 3.8091 | 29.7906 | 23.6618 | 1.0302 | 8.1839
17.434 | 3.7863 | 29.8097 | 23.679 | 0.9908 | 8.1696
17.712 | 3.765 | 29.8298 | 23.6968 | 0.9397 | 8.1711
18.001 | 3.7462 | 29.8461 | 23.7114 | 0.9003 | 8.1552
18.283 | 3.7306 | 29.8583 | 23.7225 | 1.0418 | 8.1481
18.57 | 3.7142 | 29.8287 | 23.7004 | 0.8817 | 8.1373
18.853 | 3.6446 | 29.7558 | 23.6484 | 0.8377 | 8.1457
19.15 | 3.4286 | 29.8625 | 23.7516 | 0.8585 | 8.1703
19.417 | 3.1437 | 30.02 | 23.9005 | 0.8168 | 8.1961
19.715 | 2.8876 | 30.2304 | 24.0884 | 0.7855 | 8.204
20.007 | 2.7189 | 30.3981 | 24.2352 | 0.782 | 8.1982
20.302 | 2.6336 | 30.4874 | 24.313 | 0.782 | 8.1811
20.594 | 2.5954 | 30.5173 | 24.3396 | 0.7785 | 8.1658
20.893 | 2.5734 | 30.5345 | 24.3551 | 0.7762 | 8.1498
21.189 | 2.5595 | 30.5394 | 24.36 | 0.6834 | 8.1378
21.47 | 2.5473 | 30.5448 | 24.3652 | 0.637 | 8.128
21.762 | 2.5369 | 30.5497 | 24.3699 | 0.5617 | 8.122
22.049 | 2.5276 | 30.5348 | 24.3587 | 0.5199 | 8.1152
22.345 | 2.5094 | 30.5371 | 24.3619 | 0.448 | 8.1109
22.634 | 2.488 | 30.5528 | 24.376 | 0.4283 | 8.1073
22.93 | 2.4716 | 30.555 | 24.379 | 0.4098 | 8.1077
23.223 | 2.4571 | 30.5644 | 24.3875 | 0.3877 | 8.1028
23.501 | 2.4462 | 30.568 | 24.3912 | 0.361 | 8.0999
23.79 | 2.4366 | 30.5539 | 24.3806 | 0.3692 | 8.1004
24.07 | 2.42 | 30.5567 | 24.3841 | 0.3413 | 8.0992
24.354 | 2.4013 | 30.5516 | 24.3813 | 0.3239 | 8.0983
24.627 | 2.3795 | 30.5451 | 24.3777 | 0.3819 | 8.0981
24.892 | 2.3532 | 30.5519 | 24.3851 | 0.3634 | 8.0988
25.172 | 2.3266 | 30.5564 | 24.3906 | 0.3274 | 8.1014
25.432 | 2.2992 | 30.5773 | 24.4092 | 0.4225 | 8.0956
25.669 | 2.277 | 30.5921 | 24.4226 | 0.3587 | 8.0929
25.92 | 2.2584 | 30.5983 | 24.4289 | 0.3321 | 8.0845
26.142 | 2.2391 | 30.611 | 24.4405 | 0.3297 | 8.0786
26.316 | 2.224 | 30.6217 | 24.45 | 0.317 | 8.0695
26.451 | 2.213 | 30.6238 | 24.4525 | 0.3344 | 8.0681
26.577 | 2.2014 | 30.6162 | 24.4472 | 0.3274 | 8.0609
26.729 | 2.1853 | 30.6252 | 24.4555 | 0.317 | 8.0574
26.899 | 2.1687 | 30.6143 | 24.448 | 0.3344 | 8.0497
27.099 | 2.1463 | 30.628 | 24.4605 | 0.3089 | 8.0452
27.345 | 2.1278 | 30.6311 | 24.4642 | 0.2949 | 8.0426
27.614 | 2.1079 | 30.6271 | 24.4624 | 0.317 | 8.038
27.881 | 2.0823 | 30.6259 | 24.4632 | 0.3321 | 8.0366
28.124 | 2.0508 | 30.6245 | 24.4643 | 0.3077 | 8.0362
28.395 | 2.014 | 30.6138 | 24.4582 | 0.2949 | 8.0364
28.7 | 1.9659 | 30.5859 | 24.4391 | 0.2949 | 8.0364
28.999 | 1.8922 | 30.6147 | 24.467 | 0.2717 | 8.0414
29.264 | 1.8191 | 30.659 | 24.5073 | 0.2833 | 8.0402
29.559 | 1.7615 | 30.6734 | 24.5225 | 0.2717 | 8.0362
29.85 | 1.7091 | 30.6831 | 24.5336 | 0.2799 | 8.0314
30.129 | 1.6561 | 30.7139 | 24.5617 | 0.2694 | 8.0267
30.398 | 1.6118 | 30.7339 | 24.5805 | 0.2775 | 8.0222
30.687 | 1.5762 | 30.7459 | 24.5923 | 0.317 | 8.0112
30.972 | 1.5444 | 30.7594 | 24.6051 | 0.2938 | 8.0033
31.259 | 1.5174 | 30.7724 | 24.6171 | 0.2915 | 7.9896
31.539 | 1.4925 | 30.768 | 24.6152 | 0.2799 | 7.9793
31.801 | 1.461 | 30.7855 | 24.6311 | 0.2683 | 7.9682
32.075 | 1.4325 | 30.7954 | 24.6408 | 0.3019 | 7.9572
32.381 | 1.405 | 30.7929 | 24.6404 | 0.2602 | 7.9473
32.649 | 1.3699 | 30.7768 | 24.6296 | 0.2451 | 7.9403
32.911 | 1.3185 | 30.7642 | 24.6225 | 0.2451 | 7.9338
33.186 | 1.2519 | 30.8024 | 24.657 | 0.2613 | 7.9393
33.485 | 1.1952 | 30.8412 | 24.6914 | 0.2683 | 7.9188
33.778 | 1.1525 | 30.8712 | 24.718 | 0.2242 | 7.9
34.046 | 1.1219 | 30.8774 | 24.7247 | 0.2184 | 7.8883
34.322 | 1.0903 | 30.8799 | 24.7285 | 0.223 | 7.8734
34.591 | 1.0553 | 30.9078 | 24.7528 | 0.2126 | 7.8567
34.854 | 1.0314 | 30.9255 | 24.7683 | 0.2648 | 7.838
35.13 | 1.0165 | 30.9347 | 24.7766 | 0.2346 | 7.8217
35.391 | 1.0063 | 30.9426 | 24.7835 | 0.2555 | 7.8014
35.647 | 0.9995 | 30.9479 | 24.7881 | 0.2277 | 7.7815
35.911 | 0.9955 | 30.9493 | 24.7895 | 0.2103 | 7.7623
36.167 | 0.9916 | 30.9452 | 24.7863 | 0.2323 | 7.7448
36.347 | 0.9842 | 30.9425 | 24.7846 | 0.2335 | 7.7269
36.485 | 1.0239 | 30.929 | 24.7716 | 0.1883 | 7.5181

## G2
DEPTH | TEMP | SALINITY | DENSITY | FLUORESCENCE | OXY
0.359 | 6.572 | 22.3807 | 17.5421 | 6.686 | 8.5714
0.416 | 6.5724 | 22.3807 | 17.542 | 6.5294 | 8.573
0.536 | 6.5728 | 22.3804 | 17.5417 | 6.4053 | 8.5744
0.662 | 6.5728 | 22.3796 | 17.5411 | 6.3543 | 8.573
0.797 | 6.5726 | 22.3793 | 17.5408 | 5.8939 | 8.573
0.95 | 6.5724 | 22.3759 | 17.5382 | 5.6318 | 8.5754
1.098 | 6.5711 | 22.379 | 17.5408 | 5.6736 | 8.5746
1.249 | 6.5708 | 22.3789 | 17.5407 | 5.7791 | 8.5723
1.42 | 6.5708 | 22.374 | 17.5369 | 5.7211 | 8.5728
1.618 | 6.57 | 22.3672 | 17.5316 | 5.6956 | 8.5707
1.805 | 6.569 | 22.3593 | 17.5255 | 5.6643 | 8.5721
1.976 | 6.5695 | 22.3579 | 17.5244 | 5.7118 | 8.5715
2.146 | 6.5704 | 22.3572 | 17.5237 | 5.9357 | 8.5718
2.317 | 6.5713 | 22.3579 | 17.5242 | 6.1873 | 8.5733
2.5 | 6.572 | 22.3586 | 17.5247 | 6.2917 | 8.571
2.695 | 6.572 | 22.3616 | 17.527 | 6.6894 | 8.5693
2.921 | 6.5722 | 22.3813 | 17.5425 | 6.5143 | 8.5674
3.148 | 6.5655 | 22.6476 | 17.7525 | 6.4529 | 8.5559
3.378 | 6.517 | 23.9774 | 18.803 | 6.5306 | 8.4891
3.588 | 6.3497 | 25.9704 | 20.3891 | 6.5352 | 8.4092
3.815 | 6.1001 | 26.7157 | 21.0032 | 6.294 | 8.4065
4.028 | 5.8851 | 27.0911 | 21.3223 | 6.4598 | 8.4057
4.238 | 5.7392 | 27.4409 | 21.6137 | 6.4749 | 8.3934
4.454 | 5.6336 | 27.7431 | 21.8633 | 6.5178 | 8.3775
4.673 | 5.5327 | 27.9755 | 22.0575 | 6.7811 | 8.3695
4.888 | 5.4454 | 28.136 | 22.1933 | 7.296 | 8.3645
5.105 | 5.3727 | 28.2386 | 22.2819 | 8.6076 | 8.3605
5.318 | 5.3103 | 28.3076 | 22.3428 | 10.5628 | 8.3587
5.539 | 5.2664 | 28.3638 | 22.3918 | 11.0754 | 8.3491
5.766 | 5.2382 | 28.3918 | 22.4168 | 10.23 | 8.344
5.987 | 5.222 | 28.4082 | 22.4314 | 9.4101 | 8.3339
6.216 | 5.2132 | 28.4292 | 22.4489 | 8.1182 | 8.3229
6.438 | 5.2052 | 28.4492 | 22.4656 | 7.0571 | 8.3148
6.645 | 5.197 | 28.4652 | 22.4791 | 6.1583 | 8.3052
6.865 | 5.1904 | 28.4803 | 22.4917 | 5.1494 | 8.2987
7.081 | 5.1857 | 28.5035 | 22.5105 | 4.6067 | 8.2891
7.318 | 5.1776 | 28.5531 | 22.5505 | 4.0558 | 8.2826
7.565 | 5.1584 | 28.6095 | 22.5971 | 4.1567 | 8.2745
7.824 | 5.1278 | 28.6713 | 22.6491 | 3.9607 | 8.2731
8.093 | 5.0948 | 28.7217 | 22.6924 | 3.3716 | 8.2649
8.356 | 5.0663 | 28.7549 | 22.7215 | 3.4284 | 8.2636
8.633 | 5.0456 | 28.7804 | 22.7437 | 3.113 | 8.256
8.882 | 5.0303 | 28.8052 | 22.7649 | 2.9843 | 8.2516
9.108 | 5.0131 | 28.8286 | 22.7851 | 2.9344 | 8.2454
9.324 | 4.9945 | 28.8457 | 22.8005 | 2.8057 | 8.2418
9.525 | 4.9752 | 28.8557 | 22.8104 | 2.7338 | 8.2379
9.727 | 4.9531 | 28.8644 | 22.8195 | 2.4288 | 8.2339
9.937 | 4.9192 | 28.8907 | 22.8437 | 2.3917 | 8.2299
10.139 | 4.8795 | 28.9345 | 22.8824 | 2.3337 | 8.2273
10.342 | 4.8567 | 28.9635 | 22.9076 | 2.4033 | 8.2218
10.558 | 4.8453 | 28.9892 | 22.929 | 2.2235 | 8.2142
10.782 | 4.8291 | 29.0006 | 22.9397 | 2.1284 | 8.2097
10.997 | 4.7958 | 29.0229 | 22.9606 | 2.1864 | 8.2068
11.206 | 4.7607 | 29.0531 | 22.988 | 1.9429 | 8.2017
11.427 | 4.7384 | 29.0724 | 23.0054 | 1.9231 | 8.1954
11.647 | 4.7237 | 29.0942 | 23.0241 | 1.9197 | 8.19
11.857 | 4.7109 | 29.11 | 23.0379 | 1.7503 | 8.1832
12.078 | 4.7023 | 29.1202 | 23.0468 | 1.7399 | 8.1781
12.3 | 4.6967 | 29.1251 | 23.0512 | 1.7063 | 8.1716
12.526 | 4.6932 | 29.1283 | 23.0541 | 1.6135 | 8.1657
12.744 | 4.6911 | 29.1307 | 23.0562 | 1.552 | 8.1607
12.961 | 4.6904 | 29.1309 | 23.0565 | 1.8443 | 8.1554
13.181 | 4.6899 | 29.1322 | 23.0575 | 1.4952 | 8.1544
13.388 | 4.6891 | 29.1335 | 23.0586 | 1.4709 | 8.148
13.607 | 4.6876 | 29.137 | 23.0616 | 1.4152 | 8.1452
13.839 | 4.6836 | 29.1465 | 23.0695 | 1.4639 | 8.1413
14.087 | 4.674 | 29.1571 | 23.0788 | 1.4106 | 8.1382
14.331 | 4.6644 | 29.1661 | 23.0869 | 1.4036 | 8.1367
14.569 | 4.6553 | 29.1731 | 23.0933 | 1.3491 | 8.1339
14.819 | 4.6447 | 29.1778 | 23.0981 | 1.385 | 8.1323
15.054 | 4.63 | 29.1846 | 23.1049 | 1.3908 | 8.1297
15.3 | 4.6113 | 29.1963 | 23.116 | 1.3305 | 8.1301
15.562 | 4.5864 | 29.2149 | 23.1331 | 1.3433 | 8.1315
15.85 | 4.5545 | 29.2371 | 23.1538 | 1.3607 | 8.1294
16.108 | 4.5106 | 29.2689 | 23.1832 | 1.3166 | 8.1305
16.364 | 4.4638 | 29.3071 | 23.2179 | 1.3468 | 8.1319
16.65 | 4.4317 | 29.3316 | 23.2404 | 1.3224 | 8.1302
16.938 | 4.4076 | 29.3512 | 23.2582 | 1.2528 | 8.129
17.229 | 4.3804 | 29.3733 | 23.2784 | 1.2169 | 8.1279
17.509 | 4.3422 | 29.3926 | 23.2972 | 1.2238 | 8.1276
17.792 | 4.2889 | 29.4311 | 23.3328 | 1.2041 | 8.1302
18.05 | 4.1851 | 29.5187 | 23.4119 | 1.1566 | 8.1368
18.314 | 4.0689 | 29.6174 | 23.5009 | 1.1612 | 8.1411
18.57 | 3.9926 | 29.6743 | 23.553 | 1.1299 | 8.1356
18.847 | 3.9416 | 29.6965 | 23.5752 | 1.0661 | 8.1334
19.115 | 3.8821 | 29.7301 | 23.6072 | 1.0974 | 8.1364
19.384 | 3.8105 | 29.784 | 23.6564 | 1.0081 | 8.1309
19.663 | 3.7486 | 29.8465 | 23.7116 | 1.0348 | 8.1234
19.931 | 3.7081 | 29.9111 | 23.7664 | 0.9908 | 8.1142
20.212 | 3.6834 | 29.9291 | 23.7829 | 0.9235 | 8.1072
20.509 | 3.6176 | 29.9583 | 23.8118 | 0.8574 | 8.109
20.785 | 3.4981 | 30.0268 | 23.8765 | 0.8725 | 8.1153
21.065 | 3.3707 | 30.1228 | 23.9637 | 0.8098 | 8.1169
21.346 | 3.2615 | 30.1897 | 24.026 | 0.8609 | 8.1166
21.62 | 3.1667 | 30.2427 | 24.0761 | 0.818 | 8.1116
21.891 | 3.0914 | 30.3013 | 24.1289 | 0.7577 | 8.1073
22.159 | 3.0439 | 30.3383 | 24.1621 | 0.8365 | 8.096
22.449 | 3.0163 | 30.3552 | 24.1778 | 0.7066 | 8.0917
22.731 | 2.9976 | 30.3791 | 24.1984 | 0.6463 | 8.0852
23.013 | 2.9816 | 30.4023 | 24.2182 | 0.6208 | 8.0772
23.285 | 2.9696 | 30.4066 | 24.2225 | 0.5628 | 8.0718
23.544 | 2.9569 | 30.404 | 24.2214 | 0.5536 | 8.068
23.823 | 2.9392 | 30.3972 | 24.2174 | 0.506 | 8.067
24.108 | 2.9133 | 30.407 | 24.2273 | 0.5083 | 8.067
24.388 | 2.8864 | 30.4088 | 24.2309 | 0.4759 | 8.0614
24.673 | 2.8498 | 30.3459 | 24.1835 | 0.4434 | 8.0671
24.941 | 2.7661 | 30.3703 | 24.2094 | 0.4538 | 8.0799
25.208 | 2.6683 | 30.4374 | 24.2704 | 0.4341 | 8.0904
25.477 | 2.5943 | 30.4735 | 24.3048 | 0.4144 | 8.0932
25.726 | 2.5336 | 30.4919 | 24.324 | 0.4155 | 8.0975
25.98 | 2.4773 | 30.4979 | 24.3329 | 0.3993 | 8.1009
26.225 | 2.4158 | 30.5108 | 24.3477 | 0.39 | 8.1076
26.473 | 2.3527 | 30.5505 | 24.384 | 0.3912 | 8.1078
26.716 | 2.3041 | 30.5756 | 24.4075 | 0.3715 | 8.1084
26.948 | 2.2651 | 30.5876 | 24.4199 | 0.3448 | 8.1085
27.156 | 2.2293 | 30.5751 | 24.4124 | 0.3344 | 8.1043
27.36 | 2.1843 | 30.5971 | 24.4331 | 0.3042 | 8.107
27.525 | 2.1445 | 30.6169 | 24.4517 | 0.3065 | 8.1068
27.663 | 2.1133 | 30.6307 | 24.4649 | 0.2845 | 8.102
27.849 | 2.0869 | 30.6278 | 24.4644 | 0.2799 | 8.0977
28.061 | 2.0567 | 30.6154 | 24.4565 | 0.2544 | 8.0967
28.282 | 2.0163 | 30.606 | 24.4517 | 0.2567 | 8.0966
28.518 | 1.9605 | 30.5766 | 24.432 | 0.2648 | 8.0975
28.735 | 1.8808 | 30.6082 | 24.4626 | 0.2915 | 8.0991
28.94 | 1.8024 | 30.6581 | 24.5076 | 0.2451 | 8.1014
29.122 | 1.7448 | 30.7018 | 24.5463 | 0.2648 | 8.0936
29.347 | 1.7089 | 30.7101 | 24.5553 | 0.2462 | 8.0878
29.56 | 1.6783 | 30.7117 | 24.5585 | 0.2312 | 8.0786
29.748 | 1.6432 | 30.7149 | 24.5633 | 0.208 | 8.0674
29.948 | 1.5684 | 30.8162 | 24.6492 | 0.2022 | 8.028
30.034 | 1.5837 | 30.7838 | 24.6223 | 0.2056 | 8.0142
30.149 | 1.5822 | 30.7243 | 24.5746 | 0.1906 | 8.0062
30.271 | 1.5466 | 30.7437 | 24.5924 | 0.1871 | 7.9999
30.351 | 1.5107 | 30.7771 | 24.6214 | 0.2184 | 7.9958
30.453 | 1.4802 | 30.809 | 24.6488 | 0.1906 | 7.9753
30.551 | 1.477 | 30.8039 | 24.6449 | 0.1743 | 7.9674
30.692 | 1.4706 | 30.7904 | 24.6345 | 0.1825 | 7.9574
30.861 | 1.455 | 30.7924 | 24.6371 | 0.1685 | 7.95
31.038 | 1.4388 | 30.8013 | 24.6451 | 0.1952 | 7.9429
31.214 | 1.4243 | 30.7816 | 24.6302 | 0.179 | 7.9326
31.422 | 1.3985 | 30.7749 | 24.6264 | 0.1825 | 7.9216
31.621 | 1.3628 | 30.7785 | 24.6314 | 0.1743 | 7.9125
31.805 | 1.323 | 30.8029 | 24.6533 | 0.1906 | 7.9102
31.864 | 1.2475 | 30.8524 | 24.6975 | 0.1685 | 7.7827
31.952 | 1.2394 | 30.8446 | 24.6917 | 0.1651 | 7.7756
32.098 | 1.2274 | 30.8422 | 24.6904 | 0.1558 | 7.7715
32.271 | 1.2122 | 30.8523 | 24.6994 | 0.1639 | 7.7646
32.438 | 1.2005 | 30.8593 | 24.7057 | 0.1511 | 7.7614
32.595 | 1.1918 | 30.8634 | 24.7095 | 0.1581 | 7.758
32.775 | 1.1802 | 30.8822 | 24.7253 | 0.1871 | 7.7357
32.832 | 1.1839 | 30.8916 | 24.7326 | 0.1801 | 7.7284
32.935 | 1.191 | 30.8558 | 24.7035 | 0.1685 | 7.7243
33.032 | 1.184 | 30.8509 | 24.6998 | 0.1535 | 7.7207
33.175 | 1.1499 | 30.8879 | 24.7315 | 0.15 | 7.7093
33.264 | 1.1512 | 30.8673 | 24.7149 | 0.1465 | 7.7043
33.383 | 1.1461 | 30.8521 | 24.703 | 0.1709 | 7.7017
33.518 | 1.1292 | 30.8637 | 24.7132 | 0.1593 | 7.6992
33.66 | 1.1155 | 30.8759 | 24.7238 | 0.1442 | 7.6971
33.8 | 1.1072 | 30.8836 | 24.7305 | 0.15 | 7.6932
33.936 | 1.1029 | 30.8843 | 24.7313 | 0.1604 | 7.6927
34.074 | 1.0987 | 30.8827 | 24.7303 | 0.1593 | 7.6887
34.226 | 1.0916 | 30.9037 | 24.7475 | 0.1604 | 7.6749
34.288 | 1.0964 | 30.8934 | 24.739 | 0.1651 | 7.6701
34.342 | 1.0951 | 30.8885 | 24.7351 | 0.1616 | 7.6665
34.404 | 1.0892 | 30.893 | 24.739 | 0.1616 | 7.6629
34.51 | 1.0847 | 30.892 | 24.7385 | 0.1523 | 7.6623
34.665 | 1.0802 | 30.8943 | 24.7406 | 0.1488 | 7.6604
34.837 | 1.0758 | 30.8964 | 24.7426 | 0.1453 | 7.6537
34.986 | 1.0714 | 30.8973 | 24.7435 | 0.1523 | 7.6552
35.12 | 1.0663 | 30.9006 | 24.7464 | 0.1442 | 7.6458
35.255 | 1.062 | 30.9014 | 24.7473 | 0.1442 | 7.6409
35.348 | 1.0578 | 30.9041 | 24.7497 | 0.1604 | 7.636
35.423 | 1.0543 | 30.9086 | 24.7535 | 0.1593 | 7.6298
35.496 | 1.0528 | 30.9077 | 24.7529 | 0.1836 | 7.6224
35.591 | 1.0515 | 30.9084 | 24.7535 | 0.1755 | 7.621
35.712 | 1.0505 | 30.9064 | 24.752 | 0.15 | 7.6142
35.866 | 1.0482 | 30.9027 | 24.7491 | 0.1651 | 7.6088
36.004 | 1.0441 | 30.9054 | 24.7515 | 0.1465 | 7.6037
36.144 | 1.0404 | 30.907 | 24.753 | 0.1361 | 7.6011
36.308 | 1.0373 | 30.9072 | 24.7533 | 0.1558 | 7.5937
36.487 | 1.0342 | 30.9081 | 24.7542 | 0.1488 | 7.5877
36.669 | 1.0313 | 30.9096 | 24.7556 | 0.1407 | 7.5814
36.837 | 1.0287 | 30.9083 | 24.7547 | 0.1511 | 7.5819
37.015 | 1.0242 | 30.9068 | 24.7537 | 0.1453 | 7.5774
37.206 | 1.0176 | 30.9139 | 24.7598 | 0.1569 | 7.572
37.391 | 1.012 | 30.9187 | 24.764 | 0.1616 | 7.5705
37.573 | 1.0084 | 30.9206 | 24.7657 | 0.1465 | 7.5623
37.762 | 1.0055 | 30.9202 | 24.7655 | 0.15 | 7.5614
37.948 | 1.0025 | 30.9207 | 24.7661 | 0.1535 | 7.5548
38.111 | 0.9987 | 30.9107 | 24.7583 | 0.1523 | 7.554
38.272 | 0.9909 | 30.9126 | 24.7602 | 0.1593 | 7.5502
38.41 | 0.9821 | 30.9171 | 24.7643 | 0.1465 | 7.5442
38.507 | 0.9758 | 30.9227 | 24.7691 | 0.1511 | 7.539
38.586 | 0.972 | 30.9264 | 24.7723 | 0.1453 | 7.5304
38.708 | 0.9698 | 30.9258 | 24.772 | 0.1419 | 7.5231
38.856 | 0.9668 | 30.9236 | 24.7704 | 0.1395 | 7.5233
38.967 | 0.9607 | 30.9251 | 24.7719 | 0.1407 | 7.5181
39.097 | 0.9535 | 30.9295 | 24.7758 | 0.1465 | 7.5148
39.258 | 0.948 | 30.9304 | 24.7768 | 0.1442 | 7.5123
39.431 | 0.9421 | 30.9311 | 24.7778 | 0.1465 | 7.5108
39.596 | 0.9351 | 30.9338 | 24.7803 | 0.1581 | 7.5065
39.762 | 0.9275 | 30.9263 | 24.7747 | 0.1651 | 7.5082
39.939 | 0.9149 | 30.9332 | 24.7809 | 0.1465 | 7.5033
40.114 | 0.9009 | 30.9457 | 24.7917 | 0.15 | 7.4976
40.306 | 0.8907 | 30.9591 | 24.803 | 0.1442 | 7.4954
40.496 | 0.8856 | 30.9655 | 24.8084 | 0.1488 | 7.4926
40.647 | 0.8834 | 30.969 | 24.8113 | 0.1465 | 7.489
40.766 | 0.8826 | 30.9703 | 24.8124 | 0.1604 | 7.4844
40.854 | 0.8821 | 30.9712 | 24.8132 | 0.1569 | 7.4829
40.944 | 0.8822 | 30.9704 | 24.8125 | 0.1558 | 7.474
41.06 | 0.8813 | 30.9644 | 24.8077 | 0.1558 | 7.4687
41.192 | 0.8753 | 30.9639 | 24.8076 | 0.1535 | 7.4652
41.328 | 0.8662 | 30.9694 | 24.8126 | 0.3784 | 7.4575
41.458 | 0.8589 | 30.9769 | 24.819 | 0.1813 | 7.4471
41.601 | 0.8544 | 30.9793 | 24.8212 | 0.1535 | 7.4412
41.763 | 0.8513 | 30.9803 | 24.8221 | 0.1732 | 7.4315
41.945 | 0.8485 | 30.9806 | 24.8225 | 0.1488 | 7.422
42.13 | 0.8456 | 30.9816 | 24.8235 | 0.1535 | 7.4067
42.313 | 0.8425 | 30.9822 | 24.8241 | 0.1558 | 7.3888
42.474 | 0.8393 | 30.9801 | 24.8226 | 0.1535 | 7.3976
42.618 | 0.8348 | 30.9805 | 24.8232 | 0.1419 | 7.3842
42.73 | 0.8302 | 30.9846 | 24.8267 | 0.143 | 7.3773
42.806 | 0.8251 | 30.9976 | 24.8375 | 0.1709 | 7.358
42.863 | 0.8276 | 30.9992 | 24.8386 | 0.1743 | 7.3525
42.999 | 0.8322 | 30.9839 | 24.826 | 0.1488 | 7.3449
43.176 | 0.8302 | 30.9807 | 24.8236 | 0.1558 | 7.3397
43.367 | 0.8247 | 30.9844 | 24.8268 | 0.1535 | 7.3334
43.576 | 0.8202 | 30.9853 | 24.8278 | 0.1511 | 7.3321
43.787 | 0.8163 | 30.9867 | 24.8291 | 0.1662 | 7.3299
43.982 | 0.8129 | 30.9893 | 24.8314 | 0.1535 | 7.328
44.159 | 0.8103 | 30.9908 | 24.8327 | 0.1488 | 7.3216
44.354 | 0.8084 | 30.9922 | 24.8339 | 0.1523 | 7.3218
44.576 | 0.8071 | 30.9944 | 24.8358 | 0.15 | 7.3176
44.808 | 0.8059 | 30.9978 | 24.8386 | 0.1372 | 7.3142
45.039 | 0.8052 | 31.0002 | 24.8406 | 0.1535 | 7.3125
45.248 | 0.8053 | 31.0041 | 24.8437 | 0.1465 | 7.3105
45.452 | 0.8064 | 31.0011 | 24.8413 | 0.1616 | 7.3093
45.616 | 0.8066 | 30.9999 | 24.8402 | 0.1465 | 7.3081
45.777 | 0.8051 | 30.9995 | 24.84 | 0.1651 | 7.3065
45.917 | 0.8031 | 31.0007 | 24.8411 | 0.1395 | 7.3039
46.078 | 0.8011 | 31.0013 | 24.8417 | 0.1488 | 7.3002
46.265 | 0.7987 | 31.0015 | 24.842 | 0.1453 | 7.2965
46.467 | 0.7964 | 31.0031 | 24.8433 | 0.15 | 7.2898
46.683 | 0.7946 | 31.0044 | 24.8445 | 0.1685 | 7.2838
46.899 | 0.7932 | 31.0057 | 24.8456 | 0.1523 | 7.2766
47.137 | 0.7921 | 31.007 | 24.8467 | 0.1535 | 7.2716
47.387 | 0.7911 | 31.0068 | 24.8466 | 0.1616 | 7.2635
47.632 | 0.7894 | 31.0063 | 24.8463 | 0.1604 | 7.2579
47.866 | 0.7873 | 31.0092 | 24.8488 | 0.1569 | 7.2542
48.118 | 0.7856 | 31.0106 | 24.8499 | 0.1558 | 7.2488
48.371 | 0.7839 | 31.0118 | 24.851 | 0.1511 | 7.2419
48.62 | 0.7821 | 31.012 | 24.8513 | 0.1453 | 7.2396
48.849 | 0.7793 | 31.014 | 24.853 | 0.1732 | 7.2335
49.07 | 0.7759 | 31.0156 | 24.8545 | 0.1674 | 7.2295
49.292 | 0.7728 | 31.0183 | 24.8568 | 0.1685 | 7.2242
49.495 | 0.7704 | 31.0202 | 24.8585 | 0.1407 | 7.2177
49.715 | 0.7687 | 31.0211 | 24.8593 | 0.1535 | 7.2137
49.902 | 0.7672 | 31.0221 | 24.8602 | 0.1616 | 7.2067
50.093 | 0.7661 | 31.0242 | 24.8619 | 0.1407 | 7.2019
50.296 | 0.7653 | 31.0255 | 24.863 | 0.1337 | 7.1977
50.494 | 0.765 | 31.0254 | 24.8629 | 0.1407 | 7.192
50.694 | 0.7642 | 31.025 | 24.8626 | 0.1337 | 7.1876
50.907 | 0.7627 | 31.0246 | 24.8624 | 0.1407 | 7.1819
51.118 | 0.7608 | 31.0265 | 24.8641 | 0.1465 | 7.1753
51.304 | 0.759 | 31.0296 | 24.8666 | 0.1337 | 7.1711
51.493 | 0.7578 | 31.0313 | 24.8681 | 0.1593 | 7.1695
51.678 | 0.7575 | 31.0319 | 24.8686 | 0.1442 | 7.1615
51.861 | 0.7573 | 31.032 | 24.8686 | 0.1465 | 7.1558
52.045 | 0.7572 | 31.032 | 24.8686 | 0.179 | 7.1512
52.233 | 0.7571 | 31.0316 | 24.8683 | 0.1558 | 7.1441
52.409 | 0.7571 | 31.0319 | 24.8686 | 0.1616 | 7.1434
52.604 | 0.7572 | 31.032 | 24.8686 | 0.1581 | 7.139
52.771 | 0.7571 | 31.0323 | 24.8689 | 0.1349 | 7.133
52.953 | 0.7572 | 31.0325 | 24.8691 | 0.1523 | 7.1266
53.149 | 0.7572 | 31.0324 | 24.8689 | 0.1581 | 7.1217
53.33 | 0.757 | 31.0328 | 24.8693 | 0.143 | 7.1166
53.514 | 0.757 | 31.0332 | 24.8696 | 0.1465 | 7.1097
53.693 | 0.7566 | 31.0328 | 24.8693 | 0.1407 | 7.1068
53.87 | 0.7559 | 31.0327 | 24.8692 | 0.1511 | 7.0979
54.053 | 0.7547 | 31.0341 | 24.8705 | 0.1558 | 7.0951
54.244 | 0.7538 | 31.0346 | 24.8709 | 0.1535 | 7.0903
54.444 | 0.753 | 31.0356 | 24.8718 | 0.1488 | 7.0858
54.65 | 0.7525 | 31.036 | 24.8721 | 0.1488 | 7.0799
54.851 | 0.7521 | 31.0363 | 24.8723 | 0.1569 | 7.0753
55.045 | 0.7518 | 31.0364 | 24.8725 | 0.1511 | 7.0693
55.228 | 0.7516 | 31.0369 | 24.8729 | 0.143 | 7.0636
55.419 | 0.7515 | 31.0373 | 24.8732 | 0.15 | 7.0635
55.6 | 0.7513 | 31.0366 | 24.8727 | 0.1407 | 7.0564
55.786 | 0.751 | 31.0372 | 24.8731 | 0.1535 | 7.0523
55.97 | 0.7508 | 31.038 | 24.8738 | 0.1581 | 7.0477
56.162 | 0.7509 | 31.0385 | 24.8742 | 0.1569 | 7.0459
56.364 | 0.7511 | 31.0385 | 24.8742 | 0.1535 | 7.0432
56.574 | 0.7513 | 31.0385 | 24.8742 | 0.1535 | 7.0406
56.754 | 0.7516 | 31.0385 | 24.8742 | 0.1604 | 7.0351
56.924 | 0.7519 | 31.0385 | 24.8741 | 0.1569 | 7.0304
57.088 | 0.752 | 31.0383 | 24.874 | 0.179 | 7.0254
57.264 | 0.752 | 31.0385 | 24.8742 | 0.1535 | 7.0208
57.432 | 0.7522 | 31.0382 | 24.8739 | 0.1535 | 7.017
57.595 | 0.7522 | 31.0384 | 24.8741 | 0.1511 | 7.0134
57.754 | 0.7523 | 31.0382 | 24.8739 | 0.1674 | 7.0093
57.911 | 0.7524 | 31.0381 | 24.8738 | 0.1674 | 7.0061
58.04 | 0.7523 | 31.0384 | 24.874 | 0.1581 | 7.0008
58.156 | 0.7523 | 31.0384 | 24.8741 | 0.1581 | 6.9956
58.306 | 0.752 | 31.0389 | 24.8745 | 0.1523 | 6.9915
58.488 | 0.752 | 31.0381 | 24.8739 | 0.1326 | 6.9889
58.65 | 0.7519 | 31.0388 | 24.8744 | 0.1442 | 6.9817
58.816 | 0.7516 | 31.0399 | 24.8753 | 0.1523 | 6.9782
58.992 | 0.7517 | 31.0399 | 24.8753 | 0.1581 | 6.9744
59.189 | 0.7515 | 31.0407 | 24.8759 | 0.1604 | 6.9721
59.4 | 0.7513 | 31.0411 | 24.8763 | 0.1581 | 6.9672
59.596 | 0.7511 | 31.0419 | 24.8769 | 0.1639 | 6.9648
59.791 | 0.7509 | 31.042 | 24.877 | 0.1569 | 6.9605
59.962 | 0.7508 | 31.0423 | 24.8773 | 0.1465 | 6.9564
60.121 | 0.7507 | 31.0427 | 24.8776 | 0.1535 | 6.9507
60.274 | 0.7506 | 31.0434 | 24.8781 | 0.1709 | 6.9463
60.447 | 0.7506 | 31.0433 | 24.8781 | 0.1639 | 6.9428
60.603 | 0.7507 | 31.0438 | 24.8785 | 0.15 | 6.9378
60.765 | 0.7508 | 31.0443 | 24.8788 | 0.1662 | 6.9325
60.936 | 0.751 | 31.044 | 24.8786 | 0.1523 | 6.9301
61.131 | 0.7513 | 31.0436 | 24.8783 | 0.1859 | 6.9277
61.338 | 0.7512 | 31.0441 | 24.8787 | 0.1778 | 6.9203
61.558 | 0.7511 | 31.0443 | 24.8788 | 0.1581 | 6.9143
61.775 | 0.7511 | 31.0445 | 24.879 | 0.1987 | 6.9131
61.966 | 0.7507 | 31.0447 | 24.8792 | 0.1685 | 6.9029
62.166 | 0.7506 | 31.0451 | 24.8795 | 0.1604 | 6.9115
62.355 | 0.7508 | 31.0452 | 24.8796 | 0.1685 | 6.8964
62.53 | 0.7506 | 31.0453 | 24.8797 | 0.1952 | 6.8876
62.662 | 0.7505 | 31.0456 | 24.88 | 0.1511 | 6.8883
62.756 | 0.7505 | 31.0463 | 24.8805 | 0.1535 | 6.8838
62.848 | 0.7507 | 31.0464 | 24.8805 | 0.1651 | 6.8785
62.97 | 0.7509 | 31.0454 | 24.8797 | 0.1465 | 6.8738
63.117 | 0.7509 | 31.0453 | 24.8797 | 0.1801 | 6.8683
63.285 | 0.7505 | 31.0459 | 24.8802 | 0.1674 | 6.8623
63.459 | 0.7504 | 31.0459 | 24.8802 | 0.172 | 6.8593
63.638 | 0.7504 | 31.0462 | 24.8804 | 0.1674 | 6.8521
63.806 | 0.7503 | 31.0463 | 24.8805 | 0.1651 | 6.8498
63.952 | 0.7503 | 31.0465 | 24.8806 | 0.1801 | 6.8479
64.076 | 0.7504 | 31.047 | 24.881 | 0.1593 | 6.8375
64.208 | 0.7507 | 31.047 | 24.881 | 0.1836 | 6.8379
64.318 | 0.751 | 31.0477 | 24.8816 | 0.1778 | 6.8334
64.456 | 0.7513 | 31.048 | 24.8818 | 0.1825 | 6.8281
64.639 | 0.7518 | 31.0484 | 24.8821 | 0.1674 | 6.8262
64.806 | 0.7522 | 31.0478 | 24.8816 | 0.1604 | 6.8195
64.931 | 0.7524 | 31.0479 | 24.8817 | 0.1604 | 6.8182
65.04 | 0.7525 | 31.0477 | 24.8815 | 0.1604 | 6.8132
65.185 | 0.7527 | 31.0481 | 24.8818 | 0.1732 | 6.8098
65.34 | 0.7529 | 31.0486 | 24.8822 | 0.179 | 6.8051
65.495 | 0.7532 | 31.0485 | 24.8821 | 0.1801 | 6.7999
65.639 | 0.7536 | 31.0488 | 24.8824 | 0.1755 | 6.7968
65.821 | 0.7539 | 31.0487 | 24.8823 | 0.1987 | 6.7927
66.013 | 0.7541 | 31.0488 | 24.8823 | 0.1964 | 6.7858
66.162 | 0.7542 | 31.0489 | 24.8824 | 0.172 | 6.7805
66.104 | 0.7578 | 31.0495 | 24.8827 | 0.1743 | 6.6764
66.241 | 0.7582 | 31.0458 | 24.8797 | 0.172 | 6.676
66.452 | 0.7574 | 31.0451 | 24.8792 | 0.1825 | 6.6702
66.692 | 0.7558 | 31.0463 | 24.8802 | 0.1975 | 6.6717
66.963 | 0.7547 | 31.0473 | 24.8811 | 0.1836 | 6.6696
67.242 | 0.7538 | 31.0484 | 24.882 | 0.1836 | 6.6674
67.495 | 0.7532 | 31.0492 | 24.8827 | 0.1836 | 6.6674
67.676 | 0.7528 | 31.0498 | 24.8832 | 0.2056 | 6.6645
67.813 | 0.7526 | 31.0502 | 24.8835 | 0.1639 | 6.6635
67.696 | 0.7546 | 31.0508 | 24.8839 | 0.1813 | 6.6418
67.759 | 0.755 | 31.0479 | 24.8815 | 0.1651 | 6.6405
67.812 | 0.7533 | 31.0523 | 24.8852 | 0.1894 | 6.6339
67.929 | 0.7545 | 31.0487 | 24.8822 | 0.1964 | 6.6317
68.148 | 0.7543 | 31.0484 | 24.882 | 0.1825 | 6.6297
68.369 | 0.7537 | 31.0492 | 24.8827 | 0.1732 | 6.6277
68.586 | 0.7532 | 31.0496 | 24.883 | 0.1813 | 6.6271
68.769 | 0.753 | 31.0501 | 24.8834 | 0.1952 | 6.6242
68.928 | 0.7529 | 31.0507 | 24.8839 | 0.179 | 6.6246
69.067 | 0.7532 | 31.0518 | 24.8847 | 0.1755 | 6.6212
69.175 | 0.7538 | 31.0528 | 24.8855 | 0.1825 | 6.6217
69.29 | 0.7545 | 31.0528 | 24.8855 | 0.1674 | 6.6183
69.434 | 0.7552 | 31.0523 | 24.885 | 0.1593 | 6.6195
69.608 | 0.7559 | 31.0518 | 24.8846 | 0.2022 | 6.6187
69.783 | 0.7561 | 31.0519 | 24.8847 | 0.1836 | 6.6148
69.95 | 0.7564 | 31.0508 | 24.8838 | 0.2091 | 6.6144
70.093 | 0.7564 | 31.0507 | 24.8837 | 0.1929 | 6.6137
70.222 | 0.7562 | 31.051 | 24.8839 | 0.1894 | 6.6091
69.689 | 0.7607 | 31.0484 | 24.8816 | 0.1952 | 6.5161
69.804 | 0.7594 | 31.0482 | 24.8816 | 0.1825 | 6.5167
69.99 | 0.7581 | 31.0491 | 24.8823 | 0.1929 | 6.5142
70.198 | 0.7572 | 31.0502 | 24.8832 | 0.172 | 6.5099
70.354 | 0.7568 | 31.0505 | 24.8836 | 0.1871 | 6.5112
70.415 | 0.7629 | 31.0506 | 24.8833 | 0.2033 | 6.4993

## H1
DEPTH | TEMP | SALINITY | DENSITY | FLUORESCENCE | OXY
0.375 | 7.9444 | 11.8531 | 9.1574 | 8.2608 | 8.7938
0.467 | 7.9615 | 11.8167 | 9.1274 | 7.7308 | 8.7993
0.556 | 7.9737 | 11.7842 | 9.1009 | 7.3945 | 8.802
0.643 | 7.9831 | 11.7629 | 9.0834 | 7.0907 | 8.8015
0.75 | 7.9896 | 11.7773 | 9.094 | 6.7184 | 8.8035
0.864 | 7.9916 | 11.7955 | 9.108 | 6.3276 | 8.8033
0.968 | 7.992 | 11.603 | 8.9575 | 6.12 | 8.8143
1.11 | 8.0082 | 11.896 | 9.1851 | 5.8869 | 8.7949
1.302 | 7.9824 | 12.9734 | 10.0298 | 5.7942 | 8.7406
1.518 | 7.8378 | 13.0351 | 10.0918 | 5.8997 | 8.7696
1.742 | 7.7116 | 14.4297 | 11.1947 | 5.7803 | 8.7032
1.989 | 7.5252 | 19.3117 | 15.0348 | 5.902 | 8.4543
2.233 | 7.153 | 21.2998 | 16.6325 | 5.8382 | 8.4029
2.464 | 6.779 | 23.6473 | 18.5154 | 5.8023 | 8.3144
2.702 | 6.4683 | 25.323 | 19.8667 | 5.6469 | 8.247
2.945 | 6.2107 | 26.6492 | 20.9388 | 5.6782 | 8.198
3.192 | 5.9659 | 27.2311 | 21.424 | 6.0018 | 8.1838
3.438 | 5.7703 | 27.6546 | 21.779 | 6.577 | 8.1784
3.705 | 5.6309 | 27.9233 | 22.0059 | 7.1035 | 8.1691
3.962 | 5.5361 | 28.0983 | 22.154 | 6.9933 | 8.1608
4.226 | 5.4594 | 28.1971 | 22.2401 | 6.6987 | 8.1555
4.498 | 5.4032 | 28.2713 | 22.3046 | 6.9828 | 8.1542
4.752 | 5.3719 | 28.329 | 22.3535 | 6.6291 | 8.1485
4.979 | 5.358 | 28.3593 | 22.3788 | 5.8046 | 8.1408
5.225 | 5.3521 | 28.3831 | 22.3982 | 5.234 | 8.1345
5.465 | 5.3462 | 28.4194 | 22.4276 | 4.391 | 8.1298
5.713 | 5.3393 | 28.5025 | 22.494 | 3.8447 | 8.1254
5.966 | 5.3488 | 28.7399 | 22.6806 | 3.527 | 8.1117
6.233 | 5.3849 | 28.7012 | 22.6462 | 3.2858 | 8.099
6.5 | 5.3908 | 28.6945 | 22.6404 | 2.7987 | 8.0988
6.775 | 5.3721 | 28.7458 | 22.6828 | 2.5297 | 8.0996
7.041 | 5.3575 | 28.7556 | 22.6921 | 2.3569 | 8.0972
7.299 | 5.3328 | 28.7929 | 22.7241 | 2.2664 | 8.0937
7.535 | 5.2999 | 28.8325 | 22.7589 | 2.1678 | 8.0923
7.785 | 5.2713 | 28.8249 | 22.7559 | 2.1446 | 8.0919
8.034 | 5.2283 | 28.8516 | 22.7814 | 2.1435 | 8.0934
8.29 | 5.1764 | 28.8791 | 22.8085 | 1.8338 | 8.0931
8.524 | 5.1291 | 28.8998 | 22.8298 | 1.813 | 8.0949
8.785 | 5.0883 | 28.9129 | 22.8443 | 1.69 | 8.0918
9.045 | 5.0498 | 28.9493 | 22.8769 | 1.6147 | 8.093
9.32 | 5.0188 | 28.9699 | 22.8964 | 1.6402 | 8.0879
9.562 | 4.9918 | 28.9908 | 22.9157 | 1.4813 | 8.0865
9.797 | 4.9701 | 29.0078 | 22.9313 | 1.5845 | 8.0875
10.049 | 4.9548 | 29.0258 | 22.947 | 1.3943 | 8.0841
10.283 | 4.9465 | 29.0524 | 22.969 | 1.3816 | 8.078
10.548 | 4.9457 | 29.0654 | 22.9794 | 1.3561 | 8.0762
10.818 | 4.9448 | 29.0659 | 22.9798 | 1.3363 | 8.0759
11.114 | 4.9367 | 29.0697 | 22.9837 | 1.4001 | 8.0731
11.406 | 4.9233 | 29.0851 | 22.9972 | 1.4906 | 8.0759
11.645 | 4.9055 | 29.1118 | 23.0201 | 1.276 | 8.0719
11.88 | 4.8918 | 29.1325 | 23.0379 | 1.2598 | 8.072
12.081 | 4.8814 | 29.1427 | 23.047 | 1.4616 | 8.0713
12.238 | 4.8734 | 29.1462 | 23.0505 | 1.3155 | 8.0702
12.44 | 4.864 | 29.1457 | 23.0511 | 1.2227 | 8.0722
12.679 | 4.8481 | 29.1583 | 23.0627 | 1.2865 | 8.0743
12.892 | 4.8237 | 29.1809 | 23.083 | 1.1891 | 8.0771
13.113 | 4.7977 | 29.2021 | 23.1023 | 1.1705 | 8.0759
13.369 | 4.775 | 29.2161 | 23.1156 | 1.1728 | 8.0791
13.595 | 4.7422 | 29.2318 | 23.1313 | 1.1195 | 8.0818
13.821 | 4.6986 | 29.2409 | 23.1428 | 1.2923 | 8.0859
14.041 | 4.6351 | 29.2578 | 23.1624 | 1.1809 | 8.0896
14.248 | 4.5648 | 29.2977 | 23.2008 | 1.1427 | 8.097
14.434 | 4.505 | 29.3318 | 23.2336 | 1.1404 | 8.0973
14.646 | 4.4489 | 29.3747 | 23.2729 | 1.0986 | 8.0954
14.849 | 4.3955 | 29.4176 | 23.312 | 1.0754 | 8.0919
15.075 | 4.3481 | 29.4463 | 23.3393 | 1.0627 | 8.0899
15.331 | 4.3027 | 29.4703 | 23.3625 | 1.0557 | 8.0798
15.584 | 4.2527 | 29.5033 | 23.3935 | 1.0882 | 8.0981
15.801 | 4.2022 | 29.5453 | 23.4314 | 1.0313 | 8.0725
15.98 | 4.1643 | 29.5797 | 23.4622 | 1.0035 | 8.0783
16.136 | 4.1408 | 29.6023 | 23.4823 | 1.0139 | 8.0718
16.345 | 4.127 | 29.6098 | 23.4896 | 0.9792 | 8.0669
16.564 | 4.1104 | 29.6204 | 23.4995 | 0.9548 | 8.0629
16.814 | 4.088 | 29.6395 | 23.5167 | 0.9397 | 8.0588
17.076 | 4.0711 | 29.6519 | 23.5281 | 0.9768 | 8.0561
17.329 | 4.0451 | 29.6699 | 23.5447 | 0.9328 | 8.0551
17.583 | 4.0099 | 29.6989 | 23.571 | 0.8806 | 8.0531
17.846 | 3.9703 | 29.7294 | 23.5988 | 1.0383 | 8.0572
18.074 | 3.92 | 29.7737 | 23.6385 | 0.8968 | 8.0543
18.289 | 3.8826 | 29.8064 | 23.6678 | 0.9084 | 8.0512
18.49 | 3.8611 | 29.8218 | 23.682 | 0.8713 | 8.0473
18.647 | 3.8466 | 29.8324 | 23.6917 | 0.84 | 8.0439
18.832 | 3.8272 | 29.8242 | 23.6869 | 0.8296 | 8.0414
19.026 | 3.7729 | 29.8344 | 23.6998 | 0.8296 | 8.0437
19.252 | 3.6834 | 29.9054 | 23.7641 | 0.833 | 8.0457
19.494 | 3.5979 | 29.9734 | 23.8255 | 0.811 | 8.042
19.724 | 3.5334 | 30.0254 | 23.8724 | 0.7971 | 8.0401
19.953 | 3.4818 | 30.0682 | 23.9109 | 0.7797 | 8.0282
20.141 | 3.4373 | 30.1035 | 23.9427 | 0.7658 | 8.0218
20.302 | 3.3916 | 30.1455 | 23.98 | 0.7646 | 8.013
20.443 | 3.3598 | 30.1753 | 24.0065 | 0.7449 | 7.9975
20.596 | 3.3431 | 30.1771 | 24.0092 | 0.6974 | 7.9832
20.816 | 3.3112 | 30.1624 | 24.0002 | 0.6753 | 7.9775
21.079 | 3.2423 | 30.1896 | 24.0276 | 0.6486 | 7.9793
21.35 | 3.1614 | 30.2232 | 24.061 | 0.7321 | 7.9783
21.636 | 3.0805 | 30.2756 | 24.1092 | 0.6301 | 7.98
21.888 | 3.0092 | 30.3167 | 24.1477 | 0.5907 | 7.9786
22.101 | 2.9477 | 30.355 | 24.1831 | 0.5895 | 7.9818
22.316 | 2.8985 | 30.3823 | 24.2088 | 0.5791 | 7.9811
22.51 | 2.8606 | 30.4169 | 24.2393 | 0.6475 | 7.9787
22.68 | 2.8361 | 30.4352 | 24.2558 | 0.5443 | 7.9742
22.873 | 2.8209 | 30.4363 | 24.2579 | 0.5188 | 7.9687
23.082 | 2.8053 | 30.4507 | 24.2706 | 0.4677 | 7.965
23.279 | 2.7913 | 30.4574 | 24.277 | 0.4492 | 7.96
23.514 | 2.7794 | 30.4564 | 24.2771 | 0.4225 | 7.9596
23.771 | 2.7646 | 30.4568 | 24.2786 | 0.4411 | 7.9581
24.03 | 2.7453 | 30.4648 | 24.2865 | 0.39 | 7.9606
24.28 | 2.7249 | 30.4573 | 24.282 | 0.4016 | 7.9633
24.527 | 2.6983 | 30.4399 | 24.2701 | 0.4051 | 7.965
24.712 | 2.6615 | 30.465 | 24.293 | 0.3784 | 7.9666
24.862 | 2.6308 | 30.4909 | 24.316 | 0.3564 | 7.9685
24.984 | 2.6128 | 30.5082 | 24.3311 | 0.3436 | 7.9688
25.198 | 2.6044 | 30.5112 | 24.3341 | 0.3692 | 7.9678
25.46 | 2.5976 | 30.4974 | 24.3237 | 0.3379 | 7.9696
25.749 | 2.5788 | 30.4668 | 24.3006 | 0.3541 | 7.9727
26.023 | 2.533 | 30.4637 | 24.3015 | 0.346 | 7.9782
26.292 | 2.474 | 30.4907 | 24.3274 | 0.3286 | 7.9829
26.564 | 2.4202 | 30.5047 | 24.3426 | 0.3239 | 7.9834
26.811 | 2.368 | 30.5206 | 24.359 | 0.317 | 7.9818
27.073 | 2.3164 | 30.539 | 24.3773 | 0.3089 | 7.9843
27.302 | 2.2698 | 30.5751 | 24.4096 | 0.3239 | 7.9818
27.546 | 2.2367 | 30.6024 | 24.4337 | 0.3007 | 7.9761
27.849 | 2.2173 | 30.6044 | 24.4367 | 0.3019 | 7.9708
28.162 | 2.198 | 30.5888 | 24.4255 | 0.3216 | 7.9687
28.435 | 2.1672 | 30.6027 | 24.4388 | 0.2949 | 7.9633
28.707 | 2.1373 | 30.614 | 24.4499 | 0.3007 | 7.9576
28.941 | 2.1118 | 30.6294 | 24.464 | 0.2787 | 7.9548
29.171 | 2.0919 | 30.6407 | 24.4744 | 0.2729 | 7.9488
29.38 | 2.077 | 30.6455 | 24.4792 | 0.2578 | 7.9391
29.564 | 2.0633 | 30.6511 | 24.4846 | 0.2578 | 7.9375
29.765 | 2.0517 | 30.6552 | 24.4887 | 0.2555 | 7.9329
29.99 | 2.0411 | 30.6551 | 24.4893 | 0.2567 | 7.9281
30.246 | 2.0297 | 30.6554 | 24.4904 | 0.2346 | 7.9254
30.527 | 2.0164 | 30.6549 | 24.4909 | 0.2416 | 7.9261
30.787 | 2.0002 | 30.6651 | 24.5001 | 0.2265 | 7.9197
31.034 | 1.9863 | 30.6682 | 24.5036 | 0.2404 | 7.917
31.313 | 1.9719 | 30.6701 | 24.506 | 0.252 | 7.9145
31.592 | 1.957 | 30.6725 | 24.509 | 0.2265 | 7.912
31.819 | 1.9416 | 30.6757 | 24.5126 | 0.2277 | 7.9079
32.07 | 1.9266 | 30.684 | 24.5202 | 0.2346 | 7.9079
32.365 | 1.9152 | 30.6892 | 24.5251 | 0.2346 | 7.9061
32.675 | 1.906 | 30.6921 | 24.5281 | 0.2172 | 7.9012
32.97 | 1.8982 | 30.6925 | 24.5289 | 0.2196 | 7.9019
33.278 | 1.8896 | 30.6921 | 24.5291 | 0.2161 | 7.9044
33.567 | 1.88 | 30.6908 | 24.5287 | 0.2022 | 7.9006
33.847 | 1.8678 | 30.6891 | 24.5282 | 0.2056 | 7.8998
34.141 | 1.8536 | 30.6719 | 24.5153 | 0.2033 | 7.9073
34.417 | 1.826 | 30.6547 | 24.5034 | 0.2346 | 7.9089
34.673 | 1.7838 | 30.6704 | 24.5187 | 0.1987 | 7.9085
34.915 | 1.7417 | 30.6952 | 24.5413 | 0.1975 | 7.9101
35.178 | 1.7077 | 30.7089 | 24.5544 | 0.2022 | 7.9077
35.482 | 1.6801 | 30.7227 | 24.5672 | 0.1964 | 7.9008
35.776 | 1.6562 | 30.7156 | 24.563 | 0.23 | 7.8943
36.055 | 1.6266 | 30.7256 | 24.5729 | 0.2056 | 7.8832
36.362 | 1.5963 | 30.7374 | 24.5842 | 0.2242 | 7.873
36.662 | 1.5677 | 30.7255 | 24.5765 | 0.2114 | 7.8696
36.94 | 1.5269 | 30.6927 | 24.5527 | 0.208 | 7.8676
37.247 | 1.4587 | 30.6842 | 24.55 | 0.2277 | 7.8691
37.554 | 1.3694 | 30.7239 | 24.5872 | 0.1975 | 7.8671
37.853 | 1.2878 | 30.7924 | 24.647 | 0.1929 | 7.8602
38.17 | 1.2348 | 30.8316 | 24.6815 | 0.1836 | 7.8514
38.483 | 1.198 | 30.8329 | 24.6846 | 0.1964 | 7.8416
38.793 | 1.1549 | 30.8228 | 24.6789 | 0.201 | 7.8279
39.115 | 1.0994 | 30.8574 | 24.7099 | 0.1871 | 7.8204
39.417 | 1.0533 | 30.8906 | 24.7392 | 0.1836 | 7.8047
39.721 | 1.0199 | 30.912 | 24.7582 | 0.2045 | 7.7907
40.026 | 0.9953 | 30.9257 | 24.7705 | 0.1906 | 7.7718
40.348 | 0.9753 | 30.9342 | 24.7784 | 0.1859 | 7.7518
40.662 | 0.9563 | 30.9456 | 24.7887 | 0.1801 | 7.7313
41.148 | 0.9802 | 30.949 | 24.7901 | 0.1825 | 7.4095

## H2
DEPTH | TEMP | SALINITY | DENSITY | FLUORESCENCE | OXY
0.516 | 7.967 | 11.3987 | 8.8001 | 7.3284 | 8.8276
0.595 | 7.9671 | 11.4004 | 8.8014 | 7.1498 | 8.8292
0.744 | 7.967 | 11.4035 | 8.8038 | 6.8402 | 8.8263
0.946 | 7.9666 | 11.4005 | 8.8015 | 6.7811 | 8.8265
1.17 | 7.9666 | 11.3997 | 8.8008 | 6.8773 | 8.8287
1.404 | 7.9668 | 11.3988 | 8.8001 | 7.006 | 8.8276
1.646 | 7.9674 | 11.3973 | 8.7989 | 6.9202 | 8.8271
1.895 | 7.9678 | 11.3985 | 8.7998 | 7.0234 | 8.8283
2.149 | 7.9678 | 11.4736 | 8.8586 | 7.0408 | 8.8252
2.38 | 7.9471 | 14.3144 | 11.0816 | 7.0084 | 8.668
2.592 | 7.7443 | 18.8288 | 14.6332 | 6.9736 | 8.4561
2.813 | 7.3274 | 21.2738 | 16.5933 | 6.9457 | 8.3881
3.041 | 6.9061 | 23.3936 | 18.3024 | 6.9539 | 8.3208
3.25 | 6.561 | 25.0239 | 19.6213 | 6.8901 | 8.2572
3.473 | 6.3101 | 25.9276 | 20.3597 | 6.7996 | 8.2212
3.678 | 6.1019 | 27.0435 | 21.2614 | 6.8379 | 8.1816
3.891 | 5.8634 | 27.5493 | 21.6859 | 7.0559 | 8.1782
4.098 | 5.6602 | 27.8958 | 21.981 | 7.405 | 8.1783
4.301 | 5.5026 | 28.0429 | 22.1138 | 7.7494 | 8.1834
4.528 | 5.3874 | 28.1937 | 22.2449 | 7.7065 | 8.1794
4.758 | 5.3062 | 28.3229 | 22.3554 | 7.405 | 8.1698
4.965 | 5.2613 | 28.4157 | 22.4334 | 7.9071 | 8.166
5.19 | 5.2459 | 28.4768 | 22.4833 | 7.4119 | 8.1538
5.419 | 5.2506 | 28.5184 | 22.5157 | 6.2731 | 8.1443
5.642 | 5.2618 | 28.5852 | 22.5673 | 5.1946 | 8.1366
5.856 | 5.2667 | 28.6541 | 22.6213 | 4.3295 | 8.1276
6.079 | 5.2726 | 28.7246 | 22.6765 | 3.5942 | 8.1207
6.32 | 5.2879 | 28.7616 | 22.7041 | 3.1976 | 8.1115
6.554 | 5.3019 | 28.7485 | 22.6923 | 2.7686 | 8.1086
6.787 | 5.2925 | 28.7286 | 22.6775 | 2.7326 | 8.1074
7.01 | 5.2529 | 28.735 | 22.6867 | 2.6305 | 8.1108
7.233 | 5.1962 | 28.7771 | 22.7258 | 2.2154 | 8.1137
7.458 | 5.1424 | 28.8245 | 22.7688 | 2.0936 | 8.1158
7.711 | 5.1029 | 28.8622 | 22.8027 | 1.9429 | 8.1099
7.95 | 5.0788 | 28.8957 | 22.8316 | 1.8895 | 8.108
8.203 | 5.0637 | 28.9146 | 22.8481 | 1.8663 | 8.1016
8.449 | 5.0517 | 28.9251 | 22.8576 | 1.7132 | 8.1004
8.696 | 5.0423 | 28.9339 | 22.8655 | 2.0484 | 8.0963
8.937 | 5.0365 | 28.9432 | 22.8735 | 1.6448 | 8.0951
9.175 | 5.0346 | 28.955 | 22.883 | 1.537 | 8.0928
9.379 | 5.0351 | 28.9607 | 22.8874 | 1.639 | 8.0885
9.522 | 5.0335 | 28.961 | 22.8879 | 1.7434 | 8.0861
9.669 | 5.0255 | 28.9614 | 22.889 | 1.5138 | 8.0888
9.821 | 5.0109 | 28.9738 | 22.9003 | 1.4558 | 8.0928
9.95 | 4.9931 | 28.9859 | 22.9117 | 1.4372 | 8.0895
10.113 | 4.9739 | 29.015 | 22.9366 | 1.4558 | 8.0888
10.332 | 4.9626 | 29.0453 | 22.9617 | 1.4627 | 8.0898
10.578 | 4.9565 | 29.0537 | 22.969 | 1.3642 | 8.0869
10.824 | 4.95 | 29.0641 | 22.9779 | 1.3677 | 8.0871
11.057 | 4.9397 | 29.0826 | 22.9935 | 1.3503 | 8.0855
11.309 | 4.9256 | 29.0852 | 22.9971 | 1.3027 | 8.0872
11.571 | 4.9084 | 29.1103 | 23.0187 | 1.3224 | 8.0857
11.806 | 4.8948 | 29.1263 | 23.0326 | 1.283 | 8.0841
12.048 | 4.8846 | 29.1347 | 23.0403 | 1.2726 | 8.083
12.329 | 4.8752 | 29.1366 | 23.0428 | 1.37 | 8.0852
12.606 | 4.8635 | 29.1357 | 23.0432 | 1.3004 | 8.0852
12.894 | 4.8463 | 29.1543 | 23.0597 | 1.2424 | 8.0859
13.169 | 4.829 | 29.145 | 23.054 | 1.2378 | 8.0884
13.444 | 4.8007 | 29.1061 | 23.026 | 1.2088 | 8.0945
13.714 | 4.7438 | 29.1135 | 23.0375 | 1.2308 | 8.1011
13.942 | 4.6725 | 29.1696 | 23.0889 | 1.2088 | 8.1055
14.152 | 4.61 | 29.2184 | 23.1336 | 1.1612 | 8.1084
14.351 | 4.5576 | 29.2591 | 23.1709 | 1.1322 | 8.1085
14.59 | 4.5127 | 29.2951 | 23.2037 | 1.1438 | 8.106
14.815 | 4.478 | 29.3249 | 23.2307 | 1.1334 | 8.1013
15.052 | 4.4462 | 29.3524 | 23.2555 | 1.0986 | 8.1001
15.314 | 4.4177 | 29.3701 | 23.2723 | 1.1635 | 8.097
15.55 | 4.3721 | 29.4063 | 23.3053 | 1.087 | 8.0985
15.789 | 4.3236 | 29.4483 | 23.3431 | 1.1183 | 8.095
16.023 | 4.277 | 29.4867 | 23.378 | 1.0627 | 8.0913
16.277 | 4.2379 | 29.5212 | 23.409 | 1.1218 | 8.0932
16.517 | 4.2017 | 29.5666 | 23.4484 | 1.0743 | 8.0819
16.752 | 4.1671 | 29.5998 | 23.4779 | 1.0824 | 8.0799
16.975 | 4.1345 | 29.6192 | 23.4963 | 1.0255 | 8.0787
17.182 | 4.1019 | 29.6413 | 23.5169 | 0.9722 | 8.0771
17.425 | 4.0747 | 29.6613 | 23.5352 | 1.0012 | 8.0725
17.685 | 4.0557 | 29.6729 | 23.5462 | 0.9722 | 8.0687
17.967 | 4.0316 | 29.6747 | 23.5498 | 0.9189 | 8.0664
18.265 | 3.9794 | 29.7001 | 23.5747 | 0.9386 | 8.0677
18.537 | 3.9028 | 29.7776 | 23.6432 | 0.9154 | 8.0699
18.789 | 3.8211 | 29.8444 | 23.7035 | 0.8667 | 8.0706
19.056 | 3.7588 | 29.8966 | 23.7505 | 0.8841 | 8.0665
19.325 | 3.7142 | 29.9257 | 23.7775 | 0.847 | 8.0632
19.575 | 3.6653 | 29.9312 | 23.7862 | 0.8516 | 8.0621
19.863 | 3.5927 | 29.9478 | 23.8057 | 0.8365 | 8.0638
20.185 | 3.4827 | 30.0002 | 23.8567 | 0.8701 | 8.0696
20.483 | 3.3476 | 30.1042 | 23.9508 | 0.8168 | 8.0726
20.785 | 3.2378 | 30.1977 | 24.0344 | 0.7878 | 8.0691
21.068 | 3.1688 | 30.259 | 24.0889 | 0.7484 | 8.0628
21.346 | 3.1275 | 30.3087 | 24.1319 | 0.7229 | 8.0502
21.623 | 3.1048 | 30.3077 | 24.1328 | 0.7287 | 8.0384
21.88 | 3.0773 | 30.2971 | 24.1266 | 0.7008 | 8.0283
22.17 | 3.0389 | 30.3377 | 24.1621 | 0.6591 | 8.0137
22.476 | 3.0103 | 30.3922 | 24.2078 | 0.7484 | 8.0022
22.727 | 2.9987 | 30.3905 | 24.2074 | 0.5663 | 7.9903
23.002 | 2.98 | 30.3628 | 24.1868 | 0.5315 | 7.9858
23.271 | 2.9389 | 30.3505 | 24.1802 | 0.5083 | 7.9844
23.564 | 2.8818 | 30.384 | 24.2114 | 0.5014 | 7.9834
23.839 | 2.8298 | 30.3983 | 24.2269 | 0.4793 | 7.9808
24.079 | 2.7776 | 30.4193 | 24.2476 | 0.4492 | 7.9816
24.343 | 2.7305 | 30.4452 | 24.2719 | 0.4956 | 7.9893
24.643 | 2.6941 | 30.454 | 24.2817 | 0.4654 | 7.9851
24.919 | 2.6584 | 30.475 | 24.3012 | 0.4213 | 7.9852
25.199 | 2.6265 | 30.4802 | 24.3077 | 0.404 | 7.9892
25.458 | 2.5925 | 30.4825 | 24.3121 | 0.3877 | 7.9918
25.705 | 2.552 | 30.5087 | 24.336 | 0.3877 | 7.9904
25.99 | 2.5176 | 30.5301 | 24.3557 | 0.3761 | 7.9892
26.283 | 2.4885 | 30.5392 | 24.3651 | 0.375 | 7.9878
26.558 | 2.4611 | 30.5517 | 24.3771 | 0.3205 | 7.9865
26.838 | 2.438 | 30.5612 | 24.3863 | 0.3239 | 7.9848
27.103 | 2.4177 | 30.5633 | 24.3895 | 0.3089 | 7.984
27.376 | 2.3961 | 30.5596 | 24.3881 | 0.3367 | 7.986
27.65 | 2.3696 | 30.5497 | 24.3821 | 0.3205 | 7.9879
27.922 | 2.3357 | 30.5711 | 24.4017 | 0.3019 | 7.9898
28.196 | 2.3055 | 30.5736 | 24.4058 | 0.3089 | 7.9941
28.454 | 2.2747 | 30.5793 | 24.4126 | 0.2845 | 7.9976
28.667 | 2.2401 | 30.5843 | 24.419 | 0.2775 | 8.0024
28.872 | 2.2033 | 30.5986 | 24.433 | 0.2949 | 8.0019
29.141 | 2.1712 | 30.6165 | 24.4495 | 0.2729 | 8.0017
29.4 | 2.1458 | 30.6127 | 24.4483 | 0.2671 | 8.0004
29.662 | 2.1156 | 30.6057 | 24.4447 | 0.2497 | 8.0031
29.93 | 2.0785 | 30.6166 | 24.456 | 0.2567 | 8.0048
30.221 | 2.0422 | 30.6267 | 24.4666 | 0.2346 | 8.0062
30.489 | 2.0068 | 30.6388 | 24.4786 | 0.2497 | 8.0021
30.743 | 1.9737 | 30.662 | 24.4994 | 0.2335 | 8.0015
31.022 | 1.9488 | 30.6722 | 24.5093 | 0.2486 | 7.9971
31.301 | 1.9289 | 30.6754 | 24.5132 | 0.2532 | 7.9907
31.579 | 1.9094 | 30.6775 | 24.5161 | 0.2346 | 7.9854
31.829 | 1.8885 | 30.6804 | 24.5198 | 0.223 | 7.9767
32.07 | 1.8655 | 30.6808 | 24.5217 | 0.2335 | 7.9679
32.297 | 1.8402 | 30.6937 | 24.5337 | 0.2254 | 7.9603
32.566 | 1.8182 | 30.6972 | 24.5379 | 0.2346 | 7.9499
32.853 | 1.7973 | 30.7106 | 24.55 | 0.23 | 7.9412
33.134 | 1.78 | 30.7077 | 24.5488 | 0.2346 | 7.9337
33.399 | 1.7588 | 30.6923 | 24.5379 | 0.2172 | 7.9257
33.61 | 1.726 | 30.7041 | 24.5494 | 0.223 | 7.9201
33.774 | 1.6939 | 30.7337 | 24.5751 | 0.2172 | 7.9114
33.934 | 1.6739 | 30.747 | 24.587 | 0.2196 | 7.9037
34.172 | 1.6618 | 30.749 | 24.5894 | 0.2033 | 7.8949
34.426 | 1.65 | 30.7214 | 24.568 | 0.2126 | 7.8852
34.688 | 1.6215 | 30.7154 | 24.565 | 0.223 | 7.8717
34.96 | 1.5807 | 30.7337 | 24.5822 | 0.223 | 7.8645
35.231 | 1.5437 | 30.7595 | 24.6052 | 0.2207 | 7.8653
35.496 | 1.5167 | 30.766 | 24.6121 | 0.1964 | 7.8564
35.749 | 1.491 | 30.7669 | 24.6144 | 0.2277 | 7.8488
35.993 | 1.4616 | 30.7602 | 24.6108 | 0.2126 | 7.8432
36.243 | 1.4224 | 30.7573 | 24.6109 | 0.201 | 7.8379
36.471 | 1.3743 | 30.7721 | 24.6255 | 0.2346 | 7.8336
36.721 | 1.3252 | 30.7951 | 24.6469 | 0.194 | 7.824
36.963 | 1.2806 | 30.8033 | 24.6561 | 0.1929 | 7.8169
37.234 | 1.2336 | 30.8046 | 24.6599 | 0.1906 | 7.8123
37.495 | 1.1774 | 30.8085 | 24.6662 | 0.2056 | 7.8079
37.753 | 1.1135 | 30.8558 | 24.7078 | 0.2126 | 7.7973
38.016 | 1.0626 | 30.891 | 24.739 | 0.1871 | 7.7877
38.232 | 1.0271 | 30.9105 | 24.7565 | 0.194 | 7.7736
38.478 | 0.9993 | 30.928 | 24.7721 | 0.1975 | 7.7578
38.753 | 0.9795 | 30.9401 | 24.7829 | 0.1871 | 7.7406
39.02 | 0.9651 | 30.9501 | 24.7918 | 0.1813 | 7.7251
39.288 | 0.9555 | 30.9507 | 24.7927 | 0.1906 | 7.7006
39.533 | 0.9443 | 30.9381 | 24.7833 | 0.2161 | 7.6821
39.768 | 0.9258 | 30.9464 | 24.7909 | 0.1975 | 7.666
40.015 | 0.9086 | 30.9521 | 24.7964 | 0.1813 | 7.6463
40.3 | 0.8941 | 30.965 | 24.8076 | 0.1964 | 7.6265
40.586 | 0.8851 | 30.9773 | 24.8179 | 0.1883 | 7.6118
40.862 | 0.881 | 30.9833 | 24.823 | 0.1952 | 7.5949
41.129 | 0.8795 | 30.986 | 24.8252 | 0.1836 | 7.5821
41.396 | 0.8795 | 30.9838 | 24.8235 | 0.23 | 7.5648
41.673 | 0.8778 | 30.9826 | 24.8226 | 0.1755 | 7.5604
41.935 | 0.8741 | 30.9838 | 24.8237 | 0.1709 | 7.5523
42.197 | 0.8695 | 30.9876 | 24.827 | 0.1593 | 7.5412
42.444 | 0.8659 | 30.9876 | 24.8272 | 0.1639 | 7.5339
42.697 | 0.8617 | 30.9891 | 24.8287 | 0.1662 | 7.5231
42.955 | 0.8572 | 30.9915 | 24.8309 | 0.1511 | 7.514
43.18 | 0.8532 | 30.9929 | 24.8322 | 0.1709 | 7.5025
43.421 | 0.8495 | 30.9958 | 24.8347 | 0.1651 | 7.4934
43.665 | 0.8466 | 30.9973 | 24.836 | 0.1593 | 7.4815
43.885 | 0.8439 | 30.9957 | 24.8349 | 0.1616 | 7.4685
44.088 | 0.84 | 30.9975 | 24.8366 | 0.1674 | 7.4564
44.31 | 0.8363 | 31 | 24.8388 | 0.1987 | 7.444
44.518 | 0.834 | 31.0019 | 24.8404 | 0.1581 | 7.4316
44.756 | 0.8323 | 31.0028 | 24.8412 | 0.1558 | 7.4217
44.984 | 0.8311 | 31.0045 | 24.8426 | 0.1755 | 7.4071
45.236 | 0.8307 | 31.0058 | 24.8438 | 0.1836 | 7.399
45.529 | 0.8579 | 30.9965 | 24.8349 | 0.1685 | 7.2459

## H3
DEPTH | TEMP | SALINITY | DENSITY | FLUORESCENCE | OXY
0.328 | 7.2717 | 18.1507 | 14.1514 | 14.0697 | 8.7237
0.483 | 7.2751 | 18.1319 | 14.1364 | 14.1996 | 8.7248
0.68 | 7.2786 | 18.1392 | 14.1418 | 13.665 | 8.7271
0.894 | 7.279 | 18.1265 | 14.1317 | 12.5644 | 8.7243
1.098 | 7.2804 | 18.0897 | 14.1028 | 12.1098 | 8.7235
1.279 | 7.286 | 18.0945 | 14.106 | 12.0542 | 8.7226
1.446 | 7.2908 | 18.0501 | 14.0707 | 11.9347 | 8.7254
1.598 | 7.2962 | 17.9727 | 14.0095 | 12.0344 | 8.7289
1.763 | 7.3053 | 17.9673 | 14.0044 | 12.2049 | 8.7268
1.926 | 7.3064 | 18.7643 | 14.6288 | 12.0913 | 8.6832
2.055 | 7.2043 | 20.1181 | 15.7005 | 12.7488 | 8.6267
2.188 | 6.9915 | 20.7778 | 16.24 | 12.8172 | 8.6263
2.341 | 6.7997 | 21.1018 | 16.5141 | 13.1176 | 8.6337
2.49 | 6.6774 | 21.5458 | 16.8752 | 13.0793 | 8.6095
2.624 | 6.6068 | 21.8718 | 17.1386 | 13.2602 | 8.5919
2.752 | 6.5605 | 22.496 | 17.6339 | 13.237 | 8.5556
2.88 | 6.4844 | 22.9533 | 18.0012 | 13.1269 | 8.5362
3.006 | 6.389 | 23.985 | 18.8225 | 13.6429 | 8.4879
3.134 | 6.2956 | 25.3108 | 19.8757 | 13.9804 | 8.4233
3.332 | 5.6622 | 27.56 | 21.7158 | 11.8153 | 8.351
3.453 | 5.6062 | 27.8683 | 21.9651 | 10.4515 | 8.3258
3.619 | 5.53 | 27.9815 | 22.0624 | 8.8094 | 8.3207
3.768 | 5.4513 | 28.0812 | 22.1494 | 7.7726 | 8.3171
3.878 | 5.3784 | 28.1611 | 22.2201 | 6.7219 | 8.3101
3.959 | 5.319 | 28.2281 | 22.2791 | 5.96 | 8.3009
4.03 | 5.2788 | 28.2728 | 22.3186 | 5.183 | 8.2896
4.115 | 5.2539 | 28.3119 | 22.352 | 4.4849 | 8.2797
4.238 | 5.2365 | 28.3346 | 22.3718 | 3.9178 | 8.2711
4.428 | 5.2251 | 28.3577 | 22.3912 | 3.5038 | 8.2609
4.665 | 5.214 | 28.4029 | 22.4281 | 3.2266 | 8.2545
4.911 | 5.2039 | 28.4402 | 22.4586 | 2.9332 | 8.2482
5.17 | 5.2022 | 28.4972 | 22.5038 | 2.5714 | 8.238
5.405 | 5.2072 | 28.5081 | 22.512 | 2.6537 | 8.2311
5.612 | 5.2103 | 28.5097 | 22.5129 | 2.438 | 8.2258
5.806 | 5.2096 | 28.5135 | 22.516 | 2.5795 | 8.2213
6.011 | 5.2053 | 28.5201 | 22.5217 | 2.4694 | 8.2172
6.211 | 5.1986 | 28.5329 | 22.5324 | 2.3186 | 8.2144
6.377 | 5.1881 | 28.5474 | 22.545 | 2.3163 | 8.2116
6.51 | 5.1772 | 28.5662 | 22.561 | 2.2479 | 8.2085
6.631 | 5.1661 | 28.5893 | 22.5804 | 2.2757 | 8.2015
6.741 | 5.1536 | 28.6125 | 22.6 | 2.2212 | 8.2014
6.855 | 5.1418 | 28.6259 | 22.6117 | 2.0843 | 8.1972
7.004 | 5.1341 | 28.6433 | 22.6263 | 2.0669 | 8.1937
7.173 | 5.1265 | 28.6603 | 22.6405 | 2.0113 | 8.1937
7.346 | 5.118 | 28.6761 | 22.6539 | 2.0136 | 8.1879
7.532 | 5.1096 | 28.6986 | 22.6726 | 2.1006 | 8.1852
7.751 | 5.1004 | 28.7306 | 22.6988 | 2.0727 | 8.1808
8.044 | 5.0836 | 28.7475 | 22.7139 | 1.9927 | 8.1813
8.354 | 5.0649 | 28.7797 | 22.7413 | 1.922 | 8.1829
8.629 | 5.044 | 28.8268 | 22.7806 | 1.8663 | 8.1772
8.902 | 5.0213 | 28.9026 | 22.8429 | 1.8164 | 8.1738
9.21 | 5.0047 | 28.9611 | 22.8909 | 1.8454 | 8.17
9.475 | 4.9796 | 28.9763 | 22.9054 | 1.7979 | 8.1678
9.758 | 4.9341 | 28.972 | 22.9066 | 1.7851 | 8.1738
9.994 | 4.878 | 29.0023 | 22.9362 | 1.7515 | 8.1774
10.31 | 4.7794 | 29.0897 | 23.0151 | 1.4036 | 8.1444
10.389 | 4.7755 | 29.0919 | 23.0172 | 1.363 | 8.1402
10.467 | 4.7733 | 29.0937 | 23.0188 | 1.3131 | 8.1362
10.554 | 4.7718 | 29.0953 | 23.0203 | 1.3271 | 8.1313
10.658 | 4.7711 | 29.0968 | 23.0215 | 1.3665 | 8.1292
10.794 | 4.7709 | 29.0982 | 23.0226 | 1.3097 | 8.1285
10.978 | 4.7708 | 29.1001 | 23.0242 | 1.283 | 8.1242
11.177 | 4.7706 | 29.1004 | 23.0245 | 1.3503 | 8.1232
11.377 | 4.7695 | 29.1007 | 23.0248 | 1.3305 | 8.121
11.546 | 4.7685 | 29.1018 | 23.0258 | 1.6587 | 8.1172
11.704 | 4.7678 | 29.1008 | 23.025 | 1.4175 | 8.115
11.862 | 4.7663 | 29.0946 | 23.0203 | 1.305 | 8.1142
12.043 | 4.759 | 29.1034 | 23.028 | 1.3746 | 8.1128
12.247 | 4.744 | 29.1205 | 23.0429 | 1.3004 | 8.1154
12.461 | 4.7277 | 29.1328 | 23.0543 | 1.3375 | 8.1139
12.689 | 4.7115 | 29.1433 | 23.0643 | 1.29 | 8.114
12.907 | 4.696 | 29.1476 | 23.0692 | 1.3004 | 8.1133
13.099 | 4.6725 | 29.1647 | 23.085 | 1.3097 | 8.1142
13.339 | 4.6493 | 29.1802 | 23.0995 | 1.2888 | 8.1154
13.603 | 4.6238 | 29.1854 | 23.1061 | 1.2923 | 8.1184
13.893 | 4.5767 | 29.2224 | 23.1399 | 1.2331 | 8.1194
14.163 | 4.5201 | 29.2666 | 23.1805 | 1.2656 | 8.122
14.436 | 4.4665 | 29.3104 | 23.2203 | 1.2726 | 8.123
14.734 | 4.4217 | 29.3511 | 23.2568 | 1.2354 | 8.1211
15.009 | 4.3861 | 29.3888 | 23.2901 | 1.2575 | 8.1191
15.261 | 4.3514 | 29.4191 | 23.3174 | 1.2065 | 8.1191
15.471 | 4.3092 | 29.467 | 23.3593 | 1.4465 | 8.1153
15.699 | 4.2653 | 29.5074 | 23.3955 | 1.4511 | 8.1131
15.928 | 4.2353 | 29.5317 | 23.4176 | 1.1635 | 8.1102
16.171 | 4.206 | 29.5499 | 23.4347 | 1.2018 | 8.1072
16.398 | 4.1638 | 29.5767 | 23.4599 | 1.1125 | 8.0965
16.633 | 4.1164 | 29.6123 | 23.4925 | 1.0812 | 8.0999
16.854 | 4.0742 | 29.6461 | 23.5232 | 1.0534 | 8.1105
17.091 | 4.0426 | 29.6732 | 23.5476 | 1.0313 | 8.0952
17.287 | 4.0226 | 29.6913 | 23.5638 | 1.0116 | 8.0903
17.481 | 4.0086 | 29.7028 | 23.5742 | 1.0023 | 8.0839
17.646 | 3.9986 | 29.7108 | 23.5814 | 0.9757 | 8.0767
17.787 | 3.9897 | 29.7181 | 23.588 | 0.9571 | 8.069
17.916 | 3.9802 | 29.7267 | 23.5958 | 0.9247 | 8.0628
18.039 | 3.9691 | 29.7298 | 23.5992 | 0.9223 | 8.0565
18.156 | 3.9506 | 29.7369 | 23.6066 | 0.978 | 8.054
18.292 | 3.9275 | 29.7514 | 23.6201 | 0.8922 | 8.0507
18.447 | 3.9066 | 29.7669 | 23.6343 | 0.8771 | 8.0463
18.631 | 3.8918 | 29.7786 | 23.6449 | 0.8875 | 8.0413
18.842 | 3.8819 | 29.7845 | 23.6505 | 0.8957 | 8.041
19.071 | 3.8716 | 29.7928 | 23.658 | 0.8678 | 8.0354
19.318 | 3.8541 | 29.8063 | 23.6703 | 0.8585 | 8.0346
19.54 | 3.8206 | 29.8244 | 23.6876 | 0.8458 | 8.0376
19.764 | 3.7649 | 29.8179 | 23.6873 | 0.8759 | 8.0427
20.011 | 3.6365 | 29.8986 | 23.7627 | 0.8748 | 8.0537
20.288 | 3.4719 | 30.0363 | 23.8864 | 0.8713 | 8.0672
20.567 | 3.3401 | 30.1464 | 23.985 | 0.8377 | 8.0687
20.847 | 3.2543 | 30.211 | 24.0436 | 0.8087 | 8.0658
21.114 | 3.201 | 30.2373 | 24.0689 | 0.8156 | 8.06
21.384 | 3.1588 | 30.2503 | 24.0827 | 0.7843 | 8.0554
21.63 | 3.1147 | 30.2778 | 24.1083 | 0.7704 | 8.0499
21.888 | 3.0762 | 30.2944 | 24.1245 | 0.7275 | 8.0396
22.128 | 3.0381 | 30.3024 | 24.134 | 0.6846 | 8.0371
22.399 | 2.9954 | 30.3328 | 24.1616 | 0.6707 | 8.0325
22.63 | 2.962 | 30.3579 | 24.1842 | 0.6115 | 8.0247
22.864 | 2.9397 | 30.3722 | 24.1975 | 0.5895 | 8.0143
23.067 | 2.9242 | 30.3851 | 24.209 | 0.6939 | 8.0106
23.359 | 2.9806 | 30.3672 | 24.1902 | 0.4585 | 7.8867
23.41 | 2.983 | 30.3544 | 24.1798 | 0.4422 | 7.8832
23.469 | 2.9767 | 30.3522 | 24.1786 | 0.4445 | 7.884
23.52 | 2.9651 | 30.3574 | 24.1837 | 0.4445 | 7.8836
23.619 | 2.9579 | 30.3696 | 24.1939 | 0.4492 | 7.8632

## AYC
DEPTH | TEMP | SALINITY | DENSITY | FLUORESCENCE | OXY
0.361 | 7.3085 | 14.2626 | 11.1016 | 3.2545 | 8.8852
0.47 | 7.4641 | 13.8173 | 10.7386 | 3.5513 | 8.8941
0.628 | 7.5732 | 15.0757 | 11.7136 | 3.5977 | 8.8135
0.798 | 7.5377 | 18.9865 | 14.7788 | 3.1547 | 8.6091
0.977 | 7.3935 | 21.6347 | 16.8688 | 3.1025 | 8.4906
1.161 | 7.233 | 22.7441 | 17.7565 | 3.1385 | 8.4439
1.366 | 7.1088 | 23.8127 | 18.6088 | 2.8996 | 8.3917
1.574 | 7.0108 | 24.4158 | 19.0933 | 2.8231 | 8.3623
1.782 | 6.9377 | 24.5581 | 19.2134 | 2.5505 | 8.3545
1.995 | 6.8839 | 24.6382 | 19.2823 | 2.4462 | 8.3526
2.209 | 6.8272 | 25.1573 | 19.6966 | 2.4033 | 8.33
2.414 | 6.7259 | 25.6296 | 20.0792 | 2.6572 | 8.3193
2.622 | 6.6239 | 26.1074 | 20.4664 | 2.9274 | 8.3064
2.839 | 6.5439 | 26.3905 | 20.6981 | 3.2173 | 8.2984
3.07 | 6.4763 | 26.623 | 20.8887 | 3.2289 | 8.2898
3.312 | 6.4157 | 26.7614 | 21.0044 | 3.0886 | 8.2876
3.567 | 6.3652 | 26.9395 | 21.1503 | 3.1211 | 8.2821
3.803 | 6.3113 | 27.2019 | 21.363 | 3.2614 | 8.2725
4.047 | 6.247 | 27.3514 | 21.4879 | 2.8509 | 8.2698
4.296 | 6.1851 | 27.505 | 21.6159 | 2.7361 | 8.265
4.536 | 6.1201 | 27.6801 | 21.7611 | 2.9935 | 8.2639
4.769 | 6.0471 | 27.9501 | 21.982 | 2.9355 | 8.2571
5.005 | 5.9666 | 28.3513 | 22.3072 | 3.3693 | 8.2445
5.251 | 5.8611 | 28.6709 | 22.5711 | 3.4006 | 8.2409
5.496 | 5.7335 | 28.8345 | 22.7142 | 3.665 | 8.2435
5.721 | 5.6293 | 28.9662 | 22.8295 | 3.9735 | 8.2397
5.961 | 5.5616 | 29.0349 | 22.8911 | 3.607 | 8.2269
6.197 | 5.5156 | 29.073 | 22.9261 | 3.5177 | 8.2104
6.438 | 5.4842 | 29.1139 | 22.9618 | 3.1547 | 8.1851
6.692 | 5.4556 | 29.1476 | 22.9915 | 2.9054 | 8.1676
6.943 | 5.4303 | 29.1872 | 23.0256 | 2.9042 | 8.154
7.201 | 5.4039 | 29.2282 | 23.0608 | 3.4412 | 8.141
7.449 | 5.3779 | 29.2607 | 23.0892 | 3.2846 | 8.1324
7.693 | 5.3554 | 29.2913 | 23.1158 | 3.2788 | 8.1268
7.929 | 5.3393 | 29.3275 | 23.1461 | 3.0585 | 8.1241
8.153 | 5.3334 | 29.3553 | 23.1687 | 3.3217 | 8.1181
8.392 | 5.3364 | 29.3634 | 23.1748 | 3.3148 | 8.1123
8.623 | 5.3378 | 29.3717 | 23.1812 | 3.1768 | 8.1034
8.846 | 5.3322 | 29.3893 | 23.1957 | 3.2707 | 8.0964
9.065 | 5.3183 | 29.4055 | 23.21 | 2.8184 | 8.0854
9.282 | 5.2919 | 29.4179 | 23.2226 | 2.7662 | 8.0769
9.504 | 5.2528 | 29.4498 | 23.2519 | 2.9355 | 8.0663
9.702 | 5.2128 | 29.4813 | 23.2811 | 2.2884 | 8.0547
9.893 | 5.1814 | 29.4972 | 23.2969 | 2.4937 | 8.0389
10.108 | 5.1531 | 29.5152 | 23.3141 | 1.7619 | 8.022
10.334 | 5.1292 | 29.5282 | 23.3268 | 1.7793 | 8.0015
10.561 | 5.109 | 29.5412 | 23.3392 | 1.6645 | 7.9789
11.006 | 5.108 | 29.5472 | 23.3441 | 1.087 | 7.6769

## BRB
DEPTH | TEMP | SALINITY | DENSITY | FLUORESCENCE | OXY
0.33 | 5.5084 | 28.6053 | 22.5575 | 1.6529 | 8.1122
0.485 | 5.5088 | 28.6035 | 22.556 | 1.6657 | 8.1177
0.653 | 5.5106 | 28.6024 | 22.555 | 1.5509 | 8.1153
0.815 | 5.5112 | 28.6025 | 22.555 | 1.8408 | 8.1116
0.992 | 5.5108 | 28.6025 | 22.5549 | 1.6657 | 8.1106
1.148 | 5.5106 | 28.6036 | 22.5558 | 1.5996 | 8.1123
1.27 | 5.5102 | 28.6035 | 22.5558 | 1.4883 | 8.1069
1.395 | 5.5095 | 28.6034 | 22.5558 | 1.4152 | 8.1115
1.556 | 5.5096 | 28.6039 | 22.5562 | 1.3178 | 8.1131
1.722 | 5.5095 | 28.6039 | 22.5562 | 1.3781 | 8.1118
1.905 | 5.5094 | 28.6032 | 22.5557 | 1.5578 | 8.1072
2.126 | 5.5095 | 28.6031 | 22.5556 | 1.399 | 8.1085
2.363 | 5.5088 | 28.6038 | 22.5562 | 1.261 | 8.1081
2.61 | 5.5084 | 28.6044 | 22.5568 | 1.254 | 8.1074
2.871 | 5.508 | 28.6072 | 22.559 | 1.4616 | 8.1071
3.161 | 5.5056 | 28.612 | 22.5631 | 1.6529 | 8.1081
3.448 | 5.5002 | 28.6498 | 22.5935 | 1.5404 | 8.1038
3.751 | 5.4822 | 28.6783 | 22.6179 | 1.4755 | 8.1055
4.058 | 5.4608 | 28.7083 | 22.6439 | 1.5718 | 8.1092
4.347 | 5.4434 | 28.735 | 22.6668 | 1.7875 | 8.1072
4.629 | 5.428 | 28.7511 | 22.6811 | 1.7074 | 8.1072
4.915 | 5.4175 | 28.7615 | 22.6904 | 1.8698 | 8.1092
5.208 | 5.4112 | 28.7838 | 22.7087 | 1.9498 | 8.1067
5.468 | 5.3964 | 28.8551 | 22.7667 | 1.8489 | 8.1029
5.742 | 5.3482 | 28.987 | 22.876 | 1.9672 | 8.1048
6.016 | 5.2627 | 29.1042 | 22.9776 | 2.2339 | 8.1147
6.284 | 5.1723 | 29.1835 | 23.0497 | 1.835 | 8.1202
6.548 | 5.1026 | 29.2378 | 23.0999 | 1.8617 | 8.1229
6.815 | 5.0533 | 29.2771 | 23.136 | 1.9916 | 8.1218
7.075 | 5.0197 | 29.3069 | 23.163 | 2.0635 | 8.1186
7.316 | 4.9877 | 29.3421 | 23.1942 | 2.0727 | 8.115
7.569 | 4.9573 | 29.3878 | 23.2333 | 2.1748 | 8.1059
7.829 | 4.93 | 29.4315 | 23.2707 | 1.9684 | 8.1023
8.086 | 4.9066 | 29.4728 | 23.3058 | 1.8524 | 8.0991
8.353 | 4.8869 | 29.4984 | 23.3281 | 1.8153 | 8.0984
8.582 | 4.8731 | 29.5134 | 23.3413 | 1.8559 | 8.0955
8.818 | 4.8651 | 29.522 | 23.3489 | 1.8489 | 8.094
9.046 | 4.8604 | 29.5279 | 23.3541 | 1.9382 | 8.0964
9.243 | 4.857 | 29.5324 | 23.358 | 1.8802 | 8.0952
9.455 | 4.8547 | 29.534 | 23.3595 | 1.871 | 8.0983
9.691 | 4.8526 | 29.535 | 23.3605 | 2.0229 | 8.1028
9.931 | 4.8499 | 29.5356 | 23.3612 | 2.024 | 8.1009
10.163 | 4.8464 | 29.5369 | 23.3627 | 2.1006 | 8.1041
10.379 | 4.8432 | 29.5395 | 23.365 | 1.9614 | 8.1097
10.588 | 4.8413 | 29.5401 | 23.3657 | 1.7944 | 8.1118
10.767 | 4.8459 | 29.5387 | 23.3641 | 1.6842 | 8.1081
10.826 | 4.8472 | 29.54 | 23.365 | 1.6158 | 8.1071
10.922 | 4.845 | 29.5364 | 23.3624 | 1.7399 | 8.1042
10.999 | 4.8432 | 29.5372 | 23.3632 | 1.5544 | 8.1035
11.164 | 4.8421 | 29.5382 | 23.3641 | 1.581 | 8.0946
11.227 | 4.8421 | 29.5381 | 23.364 | 1.4825 | 8.0947
11.31 | 4.8433 | 29.5373 | 23.3633 | 1.3966 | 8.0944

## BYC
DEPTH | TEMP | SALINITY | DENSITY | FLUORESCENCE | OXY
0.32 | 8.7322 | 5.9952 | 4.508 | 7.3168 | 8.9413
0.383 | 8.734 | 5.9936 | 4.5065 | 6.6291 | 8.9392
0.46 | 8.7349 | 5.9902 | 4.5039 | 6.2534 | 8.9358
0.535 | 8.7371 | 5.9843 | 4.499 | 5.7977 | 8.9355
0.66 | 8.7404 | 5.9932 | 4.5057 | 5.4892 | 8.9314
0.827 | 8.7392 | 6.0213 | 4.5277 | 5.2051 | 8.9278
0.991 | 8.7287 | 6.0502 | 4.5513 | 5.0508 | 8.9276
1.165 | 8.7157 | 6.4274 | 4.8472 | 4.9778 | 8.9059
1.344 | 8.6564 | 10.1115 | 7.7294 | 4.9708 | 8.7108
1.517 | 8.4007 | 15.379 | 11.8664 | 4.9731 | 8.4628
1.69 | 8.0384 | 17.9776 | 13.9355 | 5.0415 | 8.3746
1.867 | 7.6882 | 19.2051 | 14.9337 | 5.0752 | 8.3364
2.034 | 7.3644 | 19.7788 | 15.4176 | 5.1355 | 8.3402
2.189 | 7.1171 | 21.3474 | 16.6737 | 5.2027 | 8.2759
2.33 | 6.8757 | 22.6135 | 17.693 | 5.2978 | 8.2296
2.466 | 6.6747 | 24.3719 | 19.0962 | 5.9322 | 8.158
2.615 | 6.4737 | 25.3151 | 19.8599 | 7.9187 | 8.1269
2.779 | 6.2732 | 25.9539 | 20.3844 | 11.2598 | 8.1226
2.953 | 6.1 | 26.3328 | 20.7015 | 14.0175 | 8.1204
3.129 | 5.9752 | 26.6926 | 20.9984 | 14.275 | 8.1143
3.325 | 5.8805 | 27.05 | 21.2903 | 13.527 | 8.1008
3.518 | 5.7914 | 27.4047 | 21.5796 | 11.5346 | 8.0907
3.722 | 5.7092 | 27.6186 | 21.7571 | 9.9598 | 8.0845
3.94 | 5.641 | 27.8563 | 21.952 | 9.1747 | 8.0709
4.138 | 5.5938 | 27.9613 | 22.0398 | 8.9068 | 8.0661
4.35 | 5.5523 | 28.0077 | 22.0808 | 8.9636 | 8.061
4.578 | 5.5196 | 28.1246 | 22.1765 | 7.4606 | 8.0529
4.781 | 5.5214 | 28.2094 | 22.2433 | 6.4274 | 8.0387
4.977 | 5.5411 | 28.2251 | 22.2536 | 5.3894 | 8.0273
5.197 | 5.5509 | 28.2515 | 22.2735 | 4.413 | 8.021
5.404 | 5.5518 | 28.2879 | 22.3022 | 3.8726 | 8.0141
5.624 | 5.5468 | 28.3322 | 22.3376 | 3.5455 | 8.0091
5.857 | 5.5408 | 28.4041 | 22.3951 | 3.1849 | 8.0034
6.094 | 5.5318 | 28.4605 | 22.4406 | 2.9008 | 7.9936
6.316 | 5.528 | 28.531 | 22.4967 | 2.5169 | 7.9853
6.535 | 5.5356 | 28.5943 | 22.5459 | 2.4148 | 7.9778
6.76 | 5.5505 | 28.7679 | 22.6814 | 2.3093 | 7.9606
6.975 | 5.5974 | 28.8716 | 22.7583 | 2.2084 | 7.9488
7.194 | 5.6694 | 28.87 | 22.7492 | 2.1075 | 7.9384
7.417 | 5.7288 | 28.8761 | 22.7475 | 2.082 | 7.9322
7.638 | 5.7686 | 28.8669 | 22.736 | 1.9452 | 7.9305
7.878 | 5.7862 | 28.8721 | 22.7381 | 1.9034 | 7.9357
8.114 | 5.7839 | 28.8521 | 22.7226 | 1.8953 | 7.9379
8.344 | 5.7588 | 28.9001 | 22.7632 | 1.8222 | 7.9432
8.594 | 5.7353 | 28.8702 | 22.7422 | 1.7909 | 7.9523
8.832 | 5.6909 | 28.8479 | 22.7294 | 1.755 | 7.9617
9.071 | 5.6269 | 28.8962 | 22.7745 | 1.668 | 7.9713
9.306 | 5.5782 | 28.9346 | 22.8101 | 1.5973 | 7.9768
9.521 | 5.5449 | 28.9009 | 22.787 | 1.4917 | 7.9795
9.747 | 5.4898 | 28.8758 | 22.7731 | 1.4245 | 7.9896
9.972 | 5.407 | 28.9301 | 22.8248 | 1.4883 | 7.999
10.18 | 5.3374 | 28.9599 | 22.8557 | 1.3468 | 8.0058
10.407 | 5.2801 | 28.9668 | 22.8672 | 1.5288 | 8.0085
10.618 | 5.2184 | 28.9871 | 22.8896 | 1.3282 | 8.0154
10.827 | 5.1618 | 28.9978 | 22.9039 | 1.203 | 8.0155
11.014 | 5.1107 | 29.0291 | 22.9339 | 1.1531 | 8.0168
11.457 | 5.1288 | 29.0649 | 22.9603 | 1.0522 | 7.6065

## DYC
DEPTH | TEMP | SALINITY | DENSITY | FLUORESCENCE | OXY
0.422 | 5.9361 | 27.4245 | 21.5797 | 3.3959 | 8.3741
0.521 | 5.9347 | 27.4247 | 21.58 | 3.3936 | 8.3749
0.688 | 5.9333 | 27.4263 | 21.5815 | 3.302 | 8.3763
0.883 | 5.9321 | 27.4284 | 21.5832 | 3.1686 | 8.3779
1.106 | 5.9325 | 27.4286 | 21.5833 | 3.1582 | 8.3748
1.331 | 5.9341 | 27.4286 | 21.5831 | 3.135 | 8.376
1.557 | 5.9363 | 27.4275 | 21.5821 | 3.026 | 8.3731
1.776 | 5.938 | 27.426 | 21.5807 | 3.0446 | 8.3762
1.992 | 5.9385 | 27.4268 | 21.5812 | 3.0109 | 8.375
2.186 | 5.9369 | 27.4281 | 21.5824 | 3.0167 | 8.3737
2.376 | 5.9356 | 27.4305 | 21.5845 | 3.0411 | 8.3761
2.576 | 5.9307 | 27.449 | 21.5996 | 3.0631 | 8.3744
2.784 | 5.9161 | 27.4669 | 21.6153 | 3.0701 | 8.3772
2.996 | 5.8994 | 27.5117 | 21.6524 | 3.2707 | 8.3759
3.213 | 5.8704 | 27.6491 | 21.764 | 3.4075 | 8.3718
3.438 | 5.7791 | 27.922 | 21.989 | 3.6824 | 8.3712
3.665 | 5.6136 | 28.1014 | 22.1483 | 3.8192 | 8.3916
3.878 | 5.4871 | 28.2401 | 22.2712 | 3.9665 | 8.3944
4.1 | 5.4114 | 28.3615 | 22.375 | 4.1787 | 8.3917
4.307 | 5.3671 | 28.4445 | 22.4452 | 4.3225 | 8.3844
4.494 | 5.3447 | 28.4922 | 22.4852 | 4.6009 | 8.3806
4.676 | 5.3284 | 28.5167 | 22.5063 | 4.8247 | 8.3765
4.863 | 5.3108 | 28.5421 | 22.5282 | 5.2132 | 8.3741
5.051 | 5.2912 | 28.5669 | 22.5498 | 5.6759 | 8.3705
5.248 | 5.2738 | 28.5951 | 22.574 | 5.967 | 8.3651
5.448 | 5.2595 | 28.615 | 22.5911 | 6.0064 | 8.3611
5.646 | 5.2395 | 28.6246 | 22.6007 | 6.0018 | 8.3588
5.838 | 5.2189 | 28.6411 | 22.616 | 5.7466 | 8.3541
6.004 | 5.2048 | 28.6542 | 22.6277 | 5.4706 | 8.3475
6.161 | 5.1972 | 28.6718 | 22.6424 | 5.0984 | 8.3421
6.348 | 5.1948 | 28.7036 | 22.6678 | 4.5788 | 8.332
6.558 | 5.195 | 28.7175 | 22.6788 | 4.05 | 8.3245
6.765 | 5.1922 | 28.7233 | 22.6837 | 4.0755 | 8.3171
6.953 | 5.182 | 28.7355 | 22.6944 | 3.7728 | 8.3121
7.101 | 5.1627 | 28.7619 | 22.7172 | 3.3345 | 8.3084
7.275 | 5.141 | 28.7777 | 22.7319 | 3.2139 | 8.3034
7.492 | 5.1181 | 28.7955 | 22.7484 | 2.7825 | 8.2991
7.728 | 5.1013 | 28.8102 | 22.7616 | 2.9019 | 8.2943
7.978 | 5.0913 | 28.8151 | 22.7666 | 2.5633 | 8.2916
8.224 | 5.0779 | 28.8109 | 22.7646 | 2.5204 | 8.2875
8.487 | 5.0504 | 28.8307 | 22.7831 | 2.4995 | 8.285
8.764 | 5.0242 | 28.8555 | 22.8053 | 2.5934 | 8.2805
9.036 | 5.0076 | 28.8819 | 22.8279 | 2.3719 | 8.2745
9.301 | 4.997 | 28.9161 | 22.856 | 2.4299 | 8.2645
9.485 | 4.9881 | 28.9441 | 22.8791 | 2.2444 | 8.2584
9.603 | 4.9727 | 28.9594 | 22.8927 | 2.1574 | 8.2527
9.742 | 4.9607 | 28.9657 | 22.8989 | 2.1365 | 8.2473
9.955 | 4.9483 | 28.9743 | 22.9069 | 2.1191 | 8.2435
10.196 | 4.9021 | 29.0135 | 22.9426 | 2.0252 | 8.2396
10.447 | 4.8617 | 29.0461 | 22.9724 | 2.0206 | 8.2378
10.727 | 4.8341 | 29.0671 | 22.9918 | 1.9997 | 8.2306
11.02 | 4.8123 | 29.0809 | 23.0049 | 1.8953 | 8.2243
11.308 | 4.7889 | 29.0969 | 23.0199 | 1.9278 | 8.2228
11.57 | 4.7609 | 29.1192 | 23.0403 | 1.8443 | 8.2169
11.857 | 4.736 | 29.1388 | 23.0583 | 1.8675 | 8.2108
12.148 | 4.7155 | 29.1546 | 23.0728 | 1.7689 | 8.2048
12.428 | 4.6977 | 29.1675 | 23.0848 | 1.7701 | 8.199
12.704 | 4.6743 | 29.1799 | 23.0968 | 1.675 | 8.1953
12.896 | 4.6351 | 29.2077 | 23.1226 | 1.6761 | 8.1878
13.235 | 4.619 | 29.2332 | 23.1445 | 1.3004 | 8.0451

## SYC
DEPTH | TEMP | SALINITY | DENSITY | FLUORESCENCE | OXY
0.387 | 5.0741 | 29.505 | 23.3142 | 1.0325 | 8.2268
0.485 | 5.0741 | 29.504 | 23.3134 | 0.978 | 8.2265
0.604 | 5.0735 | 29.504 | 23.3134 | 0.9339 | 8.2295
0.773 | 5.0728 | 29.5041 | 23.3137 | 0.9815 | 8.2281
1.005 | 5.0722 | 29.5051 | 23.3145 | 0.9548 | 8.2253
1.274 | 5.072 | 29.5059 | 23.3151 | 0.9455 | 8.2277
1.522 | 5.0724 | 29.5067 | 23.3157 | 1.0348 | 8.2268
1.786 | 5.0728 | 29.5052 | 23.3145 | 1.0255 | 8.2284
2.05 | 5.0728 | 29.5048 | 23.3142 | 1.007 | 8.2264
2.323 | 5.0727 | 29.5051 | 23.3144 | 1.0139 | 8.2262
2.59 | 5.0723 | 29.505 | 23.3144 | 1.0313 | 8.2268
2.87 | 5.0704 | 29.4806 | 23.2953 | 1.0545 | 8.2275
3.186 | 5.0556 | 29.4727 | 23.2906 | 1.0847 | 8.2296
3.504 | 5.0329 | 29.4869 | 23.3042 | 1.0487 | 8.2324
3.82 | 5.016 | 29.4999 | 23.3161 | 1.0058 | 8.2322
4.134 | 5.0057 | 29.5039 | 23.3204 | 1.0696 | 8.232
4.444 | 4.9982 | 29.5106 | 23.3265 | 1.1369 | 8.2337
4.745 | 4.994 | 29.5152 | 23.3305 | 1.2007 | 8.233
5.039 | 4.9928 | 29.5159 | 23.3312 | 1.2285 | 8.2335
5.313 | 4.9921 | 29.5126 | 23.3286 | 1.3503 | 8.228
5.597 | 4.9894 | 29.5123 | 23.3286 | 1.5184 | 8.2306
5.902 | 4.986 | 29.512 | 23.3288 | 1.5254 | 8.2301
6.191 | 4.9821 | 29.5138 | 23.3306 | 1.8234 | 8.228
6.481 | 4.9784 | 29.5145 | 23.3315 | 2.0878 | 8.2292
6.781 | 4.9739 | 29.5129 | 23.3308 | 2.4067 | 8.23
7.065 | 4.9679 | 29.515 | 23.333 | 2.2119 | 8.2321
7.362 | 4.9623 | 29.5172 | 23.3353 | 2.1818 | 8.2306
7.648 | 4.957 | 29.5194 | 23.3376 | 2.2003 | 8.2323
7.952 | 4.9522 | 29.521 | 23.3394 | 2.3105 | 8.2273
8.244 | 4.9477 | 29.5204 | 23.3394 | 2.4914 | 8.2295
8.517 | 4.9416 | 29.5218 | 23.3411 | 2.3487 | 8.2307
8.787 | 4.9344 | 29.5254 | 23.3447 | 2.2328 | 8.2267
9.034 | 4.9283 | 29.5289 | 23.348 | 2.5018 | 8.228
9.306 | 4.9235 | 29.5321 | 23.351 | 2.5204 | 8.2282
9.582 | 4.9202 | 29.5307 | 23.3503 | 2.3719 | 8.2272
9.866 | 4.9145 | 29.525 | 23.3464 | 2.3801 | 8.2266
10.149 | 4.9009 | 29.5177 | 23.3419 | 2.3371 | 8.2291
10.415 | 4.8725 | 29.5155 | 23.343 | 2.3464 | 8.2332
10.673 | 4.8254 | 29.5438 | 23.3702 | 2.2397 | 8.2352
10.967 | 4.7799 | 29.5774 | 23.4014 | 2.2281 | 8.2377
11.223 | 4.7466 | 29.6028 | 23.4248 | 2.4508 | 8.2363
11.409 | 4.721 | 29.6215 | 23.4422 | 2.2479 | 8.2362
11.609 | 4.6983 | 29.6397 | 23.4589 | 2.2339 | 8.2335
11.845 | 4.6835 | 29.6517 | 23.4698 | 2.1655 | 8.2308
12.079 | 4.6744 | 29.6586 | 23.4761 | 2.1296 | 8.2257
12.313 | 4.6683 | 29.6632 | 23.4804 | 2.0333 | 8.2267
12.557 | 4.6638 | 29.6649 | 23.4822 | 2.227 | 8.22
12.779 | 4.6591 | 29.6674 | 23.4847 | 1.8802 | 8.2156
13.018 | 4.6548 | 29.6702 | 23.4873 | 1.8222 | 8.2124
13.263 | 4.6522 | 29.6713 | 23.4884 | 1.7051 | 8.2108
13.542 | 4.6498 | 29.6722 | 23.4894 | 1.6634 | 8.2068
13.819 | 4.6479 | 29.6738 | 23.4908 | 1.6332 | 8.2059
14.077 | 4.6465 | 29.6751 | 23.492 | 1.6344 | 8.203
14.354 | 4.6457 | 29.6749 | 23.4919 | 1.5764 | 8.1991
14.64 | 4.6449 | 29.6739 | 23.4912 | 1.6135 | 8.1993
14.925 | 4.6439 | 29.6731 | 23.4906 | 1.537 | 8.1983
15.214 | 4.6422 | 29.6705 | 23.4888 | 1.4975 | 8.1948
15.486 | 4.6373 | 29.67 | 23.4888 | 1.4894 | 8.1957
15.78 | 4.6302 | 29.6737 | 23.4925 | 1.4883 | 8.1934
15.96 | 4.6227 | 29.6796 | 23.4979 | 1.4674 | 8.1952
16.039 | 4.6331 | 29.6805 | 23.4976 | 1.3792 | 8.1757

## PC
DEPTH | TEMP | SALINITY | DENSITY | FLUORESCENCE | OXY
0.326 | 6.3065 | 27.264 | 21.4124 | 2.3209 | 8.2215
0.388 | 6.3063 | 27.2642 | 21.4126 | 2.2084 | 8.2213
0.582 | 6.306 | 27.2691 | 21.4165 | 2.1945 | 8.2213
0.748 | 6.3046 | 27.2719 | 21.4188 | 2.3047 | 8.2199
0.92 | 6.3033 | 27.2642 | 21.4129 | 2.2397 | 8.2235
1.14 | 6.3049 | 27.2589 | 21.4086 | 2.1504 | 8.223
1.38 | 6.3071 | 27.2607 | 21.4098 | 2.1226 | 8.222
1.633 | 6.3074 | 27.2661 | 21.414 | 2.0495 | 8.2257
1.872 | 6.3063 | 27.2633 | 21.4119 | 2.2142 | 8.2241
2.099 | 6.3062 | 27.2796 | 21.4247 | 2.0959 | 8.2245
2.339 | 6.3019 | 27.3108 | 21.4498 | 2.2606 | 8.2228
2.609 | 6.2923 | 27.3427 | 21.476 | 2.1899 | 8.2222
2.85 | 6.2778 | 27.4557 | 21.5666 | 2.2003 | 8.2194
3.066 | 6.2364 | 27.6617 | 21.7336 | 2.5355 | 8.2162
3.302 | 6.1589 | 27.8079 | 21.8575 | 2.4102 | 8.2187
3.541 | 6.0924 | 27.8873 | 21.9274 | 2.2479 | 8.2222
3.761 | 6.055 | 27.9187 | 21.9563 | 2.3371 | 8.2227
4.016 | 6.0363 | 27.9587 | 21.9899 | 2.3859 | 8.219
4.292 | 6.031 | 28.0687 | 22.0773 | 2.525 | 8.2113
4.519 | 6.0243 | 28.1611 | 22.1509 | 2.7256 | 8.2094
4.705 | 5.9861 | 28.256 | 22.2299 | 2.6897 | 8.2101
4.867 | 5.9168 | 28.3441 | 22.3071 | 2.8196 | 8.2171
5.032 | 5.8576 | 28.4008 | 22.3584 | 3.0863 | 8.222
5.206 | 5.8182 | 28.4695 | 22.4169 | 2.9657 | 8.2208
5.394 | 5.7773 | 28.5359 | 22.4737 | 3.0446 | 8.2233
5.614 | 5.7308 | 28.6417 | 22.5623 | 2.9089 | 8.2277
5.909 | 5.6682 | 28.762 | 22.664 | 3.0341 | 8.2317
6.195 | 5.5884 | 28.8806 | 22.7664 | 3.2104 | 8.2373
6.488 | 5.5021 | 28.9944 | 22.8655 | 2.9344 | 8.2441
6.798 | 5.4187 | 29.0969 | 22.9554 | 3.0585 | 8.2467
7.098 | 5.3469 | 29.1789 | 23.0278 | 2.9124 | 8.2467
7.402 | 5.2911 | 29.2399 | 23.0819 | 2.7686 | 8.2441
7.675 | 5.2496 | 29.2825 | 23.12 | 2.7094 | 8.2423
7.984 | 5.2157 | 29.3189 | 23.1523 | 2.7384 | 8.2356
8.259 | 5.1841 | 29.3561 | 23.185 | 2.3464 | 8.2319
8.547 | 5.1511 | 29.389 | 23.2145 | 2.394 | 8.2264
8.798 | 5.1174 | 29.4214 | 23.2436 | 2.3557 | 8.2175
8.961 | 5.0891 | 29.4497 | 23.2689 | 2.1319 | 8.2067
9.15 | 5.1262 | 29.3973 | 23.2237 | 1.704 | 8.0968

## RNSYS
DEPTH | TEMP | SALINITY | DENSITY | FLUORESCENCE | OXY
0.422 | 6.4356 | 27.1324 | 21.2942 | 2.1806 | 8.1996
0.62 | 6.4352 | 27.1326 | 21.2945 | 2.4462 | 8.2021
0.84 | 6.4358 | 27.1319 | 21.2938 | 2.5505 | 8.2013
1.07 | 6.4367 | 27.1315 | 21.2934 | 2.6085 | 8.1991
1.321 | 6.4374 | 27.1299 | 21.2921 | 2.278 | 8.1996
1.576 | 6.44 | 27.1274 | 21.2898 | 2.3383 | 8.1993
1.843 | 6.4423 | 27.1222 | 21.2855 | 2.3371 | 8.198
2.102 | 6.4423 | 27.1209 | 21.2844 | 2.7245 | 8.1988
2.373 | 6.4413 | 27.1221 | 21.2855 | 2.256 | 8.2002
2.668 | 6.4401 | 27.1233 | 21.2866 | 2.2966 | 8.1995
2.944 | 6.4387 | 27.1254 | 21.2884 | 2.8544 | 8.1999
3.205 | 6.4363 | 27.1331 | 21.2947 | 3.7033 | 8.1995
3.479 | 6.4267 | 27.1426 | 21.3033 | 2.5946 | 8.2013
3.74 | 6.4161 | 27.151 | 21.3111 | 2.9066 | 8.2026
3.98 | 6.4099 | 27.1541 | 21.3142 | 3.1918 | 8.2011
4.213 | 6.3964 | 27.2356 | 21.3799 | 3.0283 | 8.1997
4.455 | 6.3197 | 27.4461 | 21.5544 | 2.3708 | 8.2026
4.678 | 6.2018 | 27.7607 | 21.8154 | 2.2455 | 8.2037
4.893 | 6.0789 | 27.9737 | 21.997 | 2.2896 | 8.2093
5.13 | 5.9798 | 28.0698 | 22.0838 | 2.5749 | 8.2126
5.362 | 5.924 | 28.0829 | 22.1003 | 2.8347 | 8.2132
5.598 | 5.903 | 28.2338 | 22.2216 | 2.8648 | 8.2002
5.824 | 5.8614 | 28.4427 | 22.391 | 3.0306 | 8.1898
6.058 | 5.7935 | 28.6196 | 22.538 | 4.0001 | 8.1856
6.311 | 5.7222 | 28.782 | 22.674 | 3.7091 | 8.1869
6.552 | 5.65 | 28.9136 | 22.7858 | 3.8123 | 8.1834
6.815 | 5.5837 | 29.0108 | 22.8697 | 3.7218 | 8.1809
7.069 | 5.5197 | 29.09 | 22.9392 | 4.0999 | 8.18
7.321 | 5.4605 | 29.1524 | 22.9948 | 4.333 | 8.1786
7.56 | 5.4117 | 29.2014 | 23.0387 | 4.4002 | 8.1741
7.815 | 5.3746 | 29.2343 | 23.0687 | 4.0616 | 8.1686
8.082 | 5.3471 | 29.2524 | 23.0859 | 4.6496 | 8.1667
8.329 | 5.3222 | 29.2674 | 23.1004 | 4.3422 | 8.164
8.586 | 5.2904 | 29.2792 | 23.1131 | 4.2761 | 8.1635
8.841 | 5.2498 | 29.2975 | 23.1318 | 4.7563 | 8.1606
9.094 | 5.2075 | 29.332 | 23.1635 | 4.4466 | 8.1624
9.335 | 5.1682 | 29.3582 | 23.1883 | 4.1161 | 8.1612
9.584 | 5.1303 | 29.358 | 23.1921 | 4.6913 | 8.1622
9.828 | 5.0972 | 29.406 | 23.2335 | 4.0883 | 8.16
10.061 | 5.0711 | 29.4305 | 23.2556 | 3.8911 | 8.1584
10.283 | 5.0484 | 29.4657 | 23.2858 | 3.7694 | 8.1582
10.493 | 5.0312 | 29.4915 | 23.3079 | 3.9514 | 8.1552
10.683 | 5.0192 | 29.5025 | 23.3179 | 3.2568 | 8.1552
10.858 | 5.0111 | 29.5099 | 23.3246 | 3.3704 | 8.1529
11.03 | 5.0056 | 29.5283 | 23.3397 | 3.0793 | 8.1499
11.188 | 4.9997 | 29.5422 | 23.3513 | 2.5644 | 8.1463
11.344 | 4.9945 | 29.5499 | 23.3579 | 3.0341 | 8.1445
11.503 | 4.9906 | 29.5518 | 23.3598 | 2.4856 | 8.1435
11.631 | 4.9857 | 29.5487 | 23.3579 | 2.0252 | 8.1368
11.784 | 4.9787 | 29.5502 | 23.3597 | 1.7909 | 8.1382
11.948 | 4.9722 | 29.5514 | 23.3614 | 1.5671 | 8.1397
12.11 | 4.9656 | 29.5567 | 23.3662 | 1.7179 | 8.1394
12.233 | 4.9595 | 29.563 | 23.3719 | 1.7202 | 8.1447
12.386 | 4.9547 | 29.5697 | 23.3777 | 1.4778 | 8.1459
12.61 | 4.9534 | 29.572 | 23.3796 | 1.3932 | 8.1439
12.857 | 4.9505 | 29.5681 | 23.3768 | 1.334 | 8.1452
13.129 | 4.9371 | 29.5745 | 23.3832 | 1.3097 | 8.1469
13.38 | 4.9207 | 29.5869 | 23.3947 | 1.2807 | 8.1465
13.625 | 4.9089 | 29.5963 | 23.4033 | 1.3097 | 8.1485
13.876 | 4.902 | 29.607 | 23.4125 | 1.2308 | 8.1441
14.13 | 4.8955 | 29.6149 | 23.4195 | 1.3166 | 8.1465
14.363 | 4.8886 | 29.6262 | 23.4291 | 1.3108 | 8.1448
14.567 | 4.8807 | 29.6395 | 23.4404 | 1.203 | 8.1389
14.719 | 4.8721 | 29.6528 | 23.4518 | 1.1949 | 8.1341
14.977 | 4.8758 | 29.644 | 23.4445 | 1.0569 | 7.9349