## Cover Page
Survey Number: |  | 50
Survey Date: |  | 2005-05-31
Data Notes:
Profile data from stations BRB, C4 and G2 was bad. The instrument "foot" normally attached to keep the CTD out of the sediments was lost.
The insturment clogged twice: The first at the bottom of station H1 and appears to have unclogged at about 44 metres depth on the G2 cast.
The second time was at the bottom of the D1 cast. It remained clogged for the BRB and C4 casts, likely unclogging on the way up at station C4.
The data from these three stations is not reported.
The profile data is essentially raw data, the only processing is the conversion to user units by the seabird software "Seasoft", using conversions and calibrations
provided with the instrument, and truncations of the casts to retain just the "clean" downcast. There has been no sampling, or smoothing, nor has there been
any adjustment to account for time alignment of the sensors.
Profile Data Units
Quantity: | Depth | Temperature | Salinity | Density | Fluorescence (Chl-a) | Dissolved Oxygen | Oxygen Saturation
Units: | metres | oC | psu | sigma units | µg/L | mg/L | percent
Definitions: | psu | Practical Salinity Units, functionally equivalent to "Parts per Thousand"
| sigma units | Unit of density equal to (ρ-1000), where ρ is density in kg/m3. Example: 25.0 sigma = 1025.0 kg/m3
Sample Site Coordinates (NAD83): | [5 empty] | Data Return:
| Station ID | Latitude | Longitude
|  | oN | oW |  |  | Chemical | Target | Achieved | Percent Return
| A1 | 44.4817 | 63.514 |  |  | 7 sites
| A2 | 44.4933 | 63.4925 |  |  | NH3 | n/a | 0
| A3 | 44.516 | 63.447 |  |  | TSS | n/a | 0
| A4 | 44.5383 | 63.401 |  |  | Metals | n/a | 0
| A5 | 44.57 | 63.3267 |  |  | Oil and Grease | n/a | 0
| B1 | 44.5375 | 63.535 |  |  | CBOD5 | n/a | 0
| B2 | 44.5493 | 63.5122 |  |  | Total | 0 | 0 | n/a
| B3 | 44.5593 | 63.4888
| B4 | 44.571 | 63.4662
| B5 | 44.5822 | 63.4433 |  |  | Bacteria | Target | Achieved
| C1 | 44.5937 | 63.5473 |  |  | 28 sites
| C2 | 44.5958 | 63.5427 |  |  | F Coliform | 56 | 56
| C3 | 44.5978 | 63.538 |  |  | Total | 56 | 56 | 100%
| C4 | 44.5988 | 63.5337
| C5 | 44.6215 | 63.5223
| C6 | 44.6237 | 63.5195 |  |  | Profiles | Target | Achieved
| D1 | 44.6338 | 63.5607 |  |  | 31 sites
| D2 | 44.6362 | 63.5527 |  |  | C-T | 31 | 28
| D3 | 44.6385 | 63.5452 |  |  | Dissolved Oxygen | 31 | 28
| EE1 | 44.6577 | 63.5765 |  |  | Chlorophyll | 31 | 28
| EE2 | 44.6593 | 63.572 |  |  |  | 93 | 84 | 90.32%
| EE3 | 44.6612 | 63.5678
| E1 | 44.6755 | 63.6097
| E2 | 44.677 | 63.6093 |  |  | Total data records | 149 | 140 | 93.96%
| E3 | 44.6778 | 63.609
| F1 | 44.674 | 63.6357
| F2 | 44.6817 | 63.6253
| F3 | 44.6855 | 63.6198
| G2 | 44.6932 | 63.642
| H1 | 44.7012 | 63.656
| H2 | 44.7043 | 63.6503
| H3 | 44.707 | 63.6455
| AYC | 44.6367 | 63.6096
| BYC | 44.7234 | 63.6629
| DYC | 44.6989 | 63.6152
| SYC | 44.6294 | 63.5254
| RNSYS | 44.6222 | 63.5785
| HC | 44.5707 | 63.5572
| PC | 44.6123 | 63.57
| BRB | 44.6247 | 63.5611
File Description This workbook file contains weekly water quality data collected in Halifax Harbour. The worksheets contain (In order), fecal coliform data, chemistry data (on alternate weeks), and one worksheet per station containing profile data. This sheet contains sample station coordinates, and information on units for the profile data, and a summary of weekly data return. For a summary of this data see the accompanying report file: HHWQMP_report050_050531.doc

## Coliform
Station |  | AYC | AYC | B2 | B2 | BRB | BRB | BYC | BYC | C2 | C2 | C3 | C3 | C6 | C6 | D1 | D1 | D2 | D2 | D3 | D3 | DYC | DYC | E1 | E1 | E2 | E2 | E3 | E3 | EE1 | EE1 | EE2 | EE2 | EE3 | EE3 | F1 | F1 | F2 | F2 | F3 | F3 | G2 | G2 | H1 | H1 | H2 | H2 | H3 | H3 | HC | HC | PC | PC | RNSYS | RNSYS | SYC | SYC | QA/QC1 | QA/QC2 | QA/QC3 | QA/QC6
Depth |  | 10 | 1 | 10 | 1 | 10 | 1 | 10 | 1 | 10 | 1 | 10 | 1 | 10 | 1 | 10 | 1 | 10 | 1 | 10 | 1 | 10 | 1 | 10 | 1 | 10 | 1 | 10 | 1 | 10 | 1 | 10 | 1 | 10 | 1 | 10 | 1 | 10 | 1 | 10 | 1 | 10 | 1 | 10 | 1 | 10 | 1 | 10 | 1 | 10 | 1 | 10 | 1 | 10 | 1 | 10 | 1 | 1 | 1 | 10 | 10
Label | Units | AYC-10M | AYC-1M | B2-10M | B2-1M | BRB-10M | BRB-1M | BYC-10M | BYC-1M | C2-10M | C2-1M | C3-10M | C3-1M | C6-10M | C6-1M | D1-10M | D1-1M | D2-10M | D2-1M | D3-10M | D3-1M | DYC-10M | DYC-1M | E1-10M | E1-1M | E2-10M | E2-1M | E3-10M | E3-1M | EE1-10M | EE1-1M | EE2-10M | EE2-1M | EE3-10M | EE3-1M | F1-10M | F1-1M | F2-10M | F2-1M | F3-10M | F3-1M | G2-10M | G2-1M | H1-10M | H1-1M | H2-10M | H2-1M | H3-10M | H3-1M | HC-10M | HC-1M | PC-10M | PC-1M | RNSYS-10M | RNSYS-1M | SYC-10M | SYC-1M | QA/QC 1 | QA/QC 2 | QA/QC 3 | QA/QC 6
Sampling Date |  | 2005-05-31 | 2005-05-31 07:00 | 2005-05-31 07:00 | 2005-05-31 07:00 | 2005-05-31 07:00 | 2005-05-31 07:00 | 2005-05-31 07:00 | 2005-05-31 07:00 | 2005-05-31 07:00 | 2005-05-31 07:00 | 2005-05-31 07:00 | 2005-05-31 07:00 | 2005-05-31 07:00 | 2005-05-31 07:00 | 2005-05-31 07:00 | 2005-05-31 07:00 | 2005-05-31 07:00 | 2005-05-31 07:00 | 2005-05-31 07:00 | 2005-05-31 07:00 | 2005-05-31 07:00 | 2005-05-31 07:00 | 2005-05-31 07:00 | 2005-05-31 07:00 | 2005-05-31 07:00 | 2005-05-31 07:00 | 2005-05-31 07:00 | 2005-05-31 07:00 | 2005-05-31 07:00 | 2005-05-31 07:00 | 2005-05-31 07:00 | 2005-05-31 07:00 | 2005-05-31 07:00 | 2005-05-31 07:00 | 2005-05-31 07:00 | 2005-05-31 07:00 | 2005-05-31 07:00 | 2005-05-31 07:00 | 2005-05-31 07:00 | 2005-05-31 07:00 | 2005-05-31 07:00 | 2005-05-31 07:00 | 2005-05-31 07:00 |  | 2005-05-31 07:00 | 2005-05-31 07:00 | 2005-05-31 07:00 | 2005-05-31 07:00 | 2005-05-31 07:00 | 2005-05-31 07:00 | 2005-05-31 07:00 | 2005-05-31 07:00 | 2005-05-31 07:00 | 2005-05-31 07:00 | 2005-05-31 07:00 | 2005-05-31 07:00 | 2005-05-31 07:00 | 2005-05-31 07:00 | 2005-05-31 07:00 | 2005-05-31 07:00
Sampling Time |  | 14:05 | 14:05 | 14:47 | 14:47 | 13:48 | 13:48 | 11:31 | 11:31 | 14:20 | 14:20 | 14:15 | 14:15 | 8:33 | 8:33 | 13:41 | 13:41 | 9:24 | 9:24 | 8:49 | 8:49 | 10:51 | 10:51 | 12:10 | 12:10 | 10:18 | 10:18 | 10:12 | 10:12 | 13:28 | 13:28 | ~9:52 | ~9:52 | 9:44 | 9:44 | 12:23 | 12:23 | 10:29 | 10:29 | 10:37 | 10:37 | 12:08 | 12:08 | 11:54 | 11:54 | 11:13 | 11:13 | 11:06 | 11:06 | 15:11 | 15:11 | 15:45 | 15:45 | 15:57 | 15:57 | 8:39 | 8:39 | 11:06 | 12:08 | 13:48 | 15:57
Fecal coliform | CFU/100mL | 2 | 3 | 1 | 3 | 27 | 380 | 21 | 27 | 9 | 160 | 4 | 140 | 27 | 77 | 42 | 1100 | 54 | 2500 | 44 | 1600 | 34 | 43 | 74 | 1100 | 50 | 150 | 56 | 120 | 170 |  | 280 |  | 140 |  | 47 | 84 | 38 | 23 | 39 | 17 | 25 | 51 | 42 | 72 | 53 | 120 | 46 | 31 | 10 | 200 | 12 | 44 | 23 | 76 | 39 | 2500 | 98 | 65 | 41 | 66
Fecal coliform | CFU/10mL | [29 empty] | 660 |  | 250 |  | 420
[58 empty] | H3-1M | G2-1M | BRB-10M | RNSYS-10M

## B2
DEPTH | TEMP | SALINITY | DENSITY | FLUORESCENCE | OXY
0.393 | 7.7788 | 28.5684 | 22.2573 | 0.9177 | 8.259
0.66 | 7.8016 | 28.5487 | 22.2388 | 0.8887 | 8.2615
0.982 | 7.8146 | 28.5206 | 22.215 | 0.8296 | 8.2659
1.339 | 7.8073 | 28.5003 | 22.2 | 0.8145 | 8.2709
1.721 | 7.7873 | 28.4664 | 22.1761 | 0.8458 | 8.2796
2.121 | 7.7414 | 28.2217 | 21.9903 | 0.8284 | 8.299
2.524 | 7.5549 | 28.2848 | 22.0641 | 0.847 | 8.331
2.939 | 7.3633 | 28.3715 | 22.1568 | 0.8354 | 8.3467
3.359 | 7.2156 | 28.406 | 22.2025 | 0.7924 | 8.3549
3.768 | 7.0492 | 28.3899 | 22.2107 | 0.7693 | 8.3724
4.139 | 6.828 | 28.4973 | 22.3222 | 0.8075 | 8.394
4.538 | 6.6279 | 28.6016 | 22.4284 | 0.7971 | 8.4037
4.945 | 6.4682 | 28.6953 | 22.5211 | 0.8887 | 8.4151
5.357 | 6.3274 | 28.7889 | 22.6113 | 0.9954 | 8.4198
5.764 | 6.2124 | 28.896 | 22.709 | 1.0812 | 8.4241
6.187 | 6.1302 | 28.9768 | 22.7821 | 1.3711 | 8.4269
6.603 | 6.08 | 29.0699 | 22.8613 | 1.4511 | 8.42
7.014 | 6.0397 | 29.1266 | 22.9105 | 1.9684 | 8.415
7.43 | 5.997 | 29.1497 | 22.9336 | 2.3499 | 8.4133
7.842 | 5.9258 | 29.1375 | 22.9321 | 2.7488 | 8.4159
8.25 | 5.8005 | 29.1423 | 22.9498 | 3.0225 | 8.4261
8.664 | 5.6199 | 29.191 | 23.0081 | 3.2626 | 8.4397
9.081 | 5.3318 | 29.3537 | 23.1676 | 3.3043 | 8.4658
9.499 | 4.9831 | 29.6159 | 23.4113 | 3.2301 | 8.4832
9.919 | 4.7154 | 29.8402 | 23.616 | 2.888 | 8.4844
10.341 | 4.5636 | 29.9663 | 23.731 | 2.2989 | 8.4703
10.766 | 4.4803 | 30.0235 | 23.7844 | 2.2119 | 8.4532
11.19 | 4.4205 | 30.0482 | 23.8099 | 1.9962 | 8.441
11.612 | 4.3639 | 30.0815 | 23.8417 | 1.6344 | 8.4293
12.033 | 4.314 | 30.102 | 23.8627 | 1.61 | 8.42
12.452 | 4.2666 | 30.1178 | 23.8798 | 1.4732 | 8.4123
12.862 | 4.2163 | 30.1414 | 23.9032 | 1.3572 | 8.4008
13.29 | 4.169 | 30.1593 | 23.9219 | 1.4836 | 8.3932
13.702 | 4.1233 | 30.171 | 23.9355 | 1.5149 | 8.3869
14.109 | 4.0738 | 30.1596 | 23.931 | 1.232 | 8.3851
14.519 | 3.9871 | 30.1304 | 23.9159 | 1.1415 | 8.3959
14.924 | 3.8418 | 30.2444 | 24.0196 | 1.1496 | 8.4077
15.337 | 3.7333 | 30.3393 | 24.1047 | 0.9989 | 8.4088
15.751 | 3.6754 | 30.3882 | 24.1488 | 1.0105 | 8.4041
16.163 | 3.646 | 30.4123 | 24.1705 | 0.84 | 8.4009
16.58 | 3.6276 | 30.4083 | 24.1689 | 0.9131 | 8.4005
16.995 | 3.5838 | 30.4291 | 24.1893 | 0.8249 | 8.4098
17.406 | 3.5238 | 30.4802 | 24.2352 | 0.7113 | 8.4222
17.815 | 3.4846 | 30.5115 | 24.2635 | 0.68 | 8.4282
18.23 | 3.4621 | 30.5285 | 24.279 | 0.6742 | 8.4314
18.629 | 3.4471 | 30.5382 | 24.288 | 0.6139 | 8.4393
19.046 | 3.4367 | 30.5474 | 24.2962 | 0.5756 | 8.4427
19.446 | 3.4301 | 30.5546 | 24.3024 | 0.5698 | 8.4483
19.857 | 3.4265 | 30.5589 | 24.3062 | 0.5582 | 8.4556
20.264 | 3.425 | 30.5611 | 24.3081 | 0.5478 | 8.4599
20.678 | 3.4242 | 30.5629 | 24.3096 | 0.5246 | 8.4639
21.085 | 3.424 | 30.5623 | 24.3091 | 0.499 | 8.4703

## C1
DEPTH | TEMP | SALINITY | DENSITY | FLUORESCENCE | OXY
0.486 | 8.2515 | 26.9958 | 20.9622 | 1.4268 | 8.0143
0.745 | 8.2396 | 27.0237 | 20.9856 | 1.3955 | 8.0135
1.07 | 8.2592 | 26.9993 | 20.9639 | 1.3966 | 8.0119
1.438 | 8.276 | 26.9429 | 20.9175 | 1.4071 | 8.0157
1.833 | 8.1946 | 26.8238 | 20.8352 | 1.3955 | 8.0406
2.231 | 7.8104 | 27.1022 | 21.1036 | 1.3932 | 8.0938
2.634 | 7.395 | 27.4325 | 21.4156 | 1.4384 | 8.1214
3.033 | 7.1259 | 27.7174 | 21.6727 | 1.3642 | 8.1177
3.43 | 6.9605 | 27.9662 | 21.8885 | 1.3282 | 8.1068
3.823 | 6.8552 | 28.2174 | 22.0988 | 1.2981 | 8.0902
4.218 | 6.8191 | 28.3951 | 22.2429 | 1.2911 | 8.072
4.628 | 6.8107 | 28.4822 | 22.3124 | 1.312 | 8.0629
5.037 | 6.7988 | 28.4386 | 22.2796 | 1.3943 | 8.0633
5.448 | 6.7271 | 28.4285 | 22.2802 | 1.4117 | 8.0764
5.855 | 6.6125 | 28.3876 | 22.2618 | 1.6054 | 8.0965
6.251 | 6.4493 | 28.4813 | 22.3548 | 1.668 | 8.119
6.645 | 6.2312 | 28.5644 | 22.4454 | 1.9881 | 8.1498
7.047 | 5.969 | 28.7716 | 22.6385 | 1.8083 | 8.1771
7.468 | 5.7278 | 29.0033 | 22.8481 | 2.0716 | 8.1962
7.872 | 5.551 | 29.1832 | 23.0095 | 2.1551 | 8.2076
8.274 | 5.4368 | 29.2825 | 23.1001 | 2.2838 | 8.2009
8.661 | 5.3627 | 29.3073 | 23.1276 | 2.4636 | 8.1968
9.049 | 5.2763 | 29.3476 | 23.1686 | 2.8845 | 8.1912
9.447 | 5.1479 | 29.4444 | 23.2586 | 3.1988 | 8.1898
9.852 | 5.0345 | 29.5295 | 23.3377 | 3.1686 | 8.1794
10.24 | 4.9189 | 29.6045 | 23.4089 | 3.1489 | 8.1758
10.631 | 4.7651 | 29.7245 | 23.5194 | 2.7871 | 8.1769
11.024 | 4.6112 | 29.8531 | 23.6365 | 2.6074 | 8.1727
11.422 | 4.5052 | 29.9445 | 23.7194 | 2.2397 | 8.1601
11.831 | 4.4459 | 29.9946 | 23.7649 | 1.973 | 8.1507
12.227 | 4.4134 | 30.0139 | 23.7834 | 1.8941 | 8.1384
12.628 | 4.373 | 30.0208 | 23.7927 | 1.7237 | 8.1347
13.04 | 4.2954 | 30.0714 | 23.8402 | 1.5416 | 8.1389
13.45 | 4.2212 | 30.1305 | 23.8942 | 1.4558 | 8.1396
13.854 | 4.1709 | 30.1745 | 23.9338 | 1.305 | 8.1365
14.265 | 4.1439 | 30.1954 | 23.9529 | 1.2505 | 8.1327
14.671 | 4.1244 | 30.1951 | 23.9545 | 1.1728 | 8.1371
15.071 | 4.0891 | 30.2084 | 23.9684 | 1.087 | 8.1414
15.479 | 4.0467 | 30.2432 | 24 | 1.0986 | 8.1494
15.883 | 4.0183 | 30.2622 | 24.0176 | 1.0603 | 8.1521
16.298 | 3.9996 | 30.2738 | 24.0286 | 0.9768 | 8.1553
16.7 | 3.982 | 30.2835 | 24.0379 | 0.9258 | 8.1632
17.105 | 3.9643 | 30.2865 | 24.0419 | 1.0395 | 8.1695
17.506 | 3.9422 | 30.297 | 24.0523 | 0.9084 | 8.1797
17.915 | 3.9192 | 30.3079 | 24.0631 | 0.8713 | 8.1837
18.319 | 3.897 | 30.3242 | 24.0781 | 0.8226 | 8.1914
18.736 | 3.8801 | 30.3342 | 24.0875 | 0.789 | 8.1959
19.145 | 3.8665 | 30.3421 | 24.095 | 0.7855 | 8.2048
19.554 | 3.8557 | 30.3467 | 24.0997 | 0.7982 | 8.211
19.955 | 3.8448 | 30.3509 | 24.104 | 0.8064 | 8.2165
20.351 | 3.8313 | 30.3578 | 24.1107 | 0.833 | 8.2255
20.741 | 3.8177 | 30.3641 | 24.1169 | 0.8226 | 8.2279
21.144 | 3.8022 | 30.3674 | 24.1209 | 0.8551 | 8.234
21.547 | 3.7801 | 30.3759 | 24.1296 | 0.8145 | 8.2428
21.951 | 3.7519 | 30.3939 | 24.1465 | 0.8272 | 8.2485
22.346 | 3.7239 | 30.4162 | 24.1668 | 0.8272 | 8.2555
22.747 | 3.7052 | 30.4317 | 24.1807 | 0.789 | 8.2624
23.131 | 3.695 | 30.4403 | 24.1885 | 0.7495 | 8.2654
23.513 | 3.6894 | 30.4455 | 24.1931 | 0.7994 | 8.2661
23.659 | 3.6853 | 30.4655 | 24.2094 | 0.8933 | 8.267

## C2
DEPTH | TEMP | SALINITY | DENSITY | FLUORESCENCE | OXY
0.494 | 8.0479 | 26.2217 | 20.3831 | 1.4662 | 8.073
0.893 | 8.2458 | 26.1123 | 20.2715 | 1.4639 | 8.0568
1.285 | 8.1614 | 26.6506 | 20.7039 | 1.5625 | 8.0533
1.699 | 7.6801 | 27.3424 | 21.3087 | 1.7921 | 8.1147
2.116 | 7.312 | 27.8277 | 21.7363 | 1.813 | 8.1321
2.544 | 7.0881 | 28.2883 | 22.126 | 2.0101 | 8.1042
2.957 | 6.9874 | 28.415 | 22.238 | 1.9939 | 8.0836
3.378 | 6.9341 | 28.536 | 22.3397 | 2.0983 | 8.064
3.788 | 6.9257 | 28.6085 | 22.3977 | 2.227 | 8.0516
4.2 | 6.927 | 28.5165 | 22.3252 | 2.1156 | 8.0517
4.608 | 6.8336 | 28.4938 | 22.3187 | 2.0519 | 8.0735
5.018 | 6.6836 | 28.5177 | 22.3557 | 2.1516 | 8.1079
5.44 | 6.5204 | 28.5847 | 22.4278 | 1.8431 | 8.1388
5.861 | 6.3425 | 28.6872 | 22.5294 | 1.7561 | 8.1623
6.281 | 6.193 | 28.7692 | 22.6113 | 1.5288 | 8.184
6.709 | 6.0679 | 28.8434 | 22.684 | 1.6158 | 8.2026
7.12 | 5.9545 | 28.9082 | 22.7479 | 1.5474 | 8.2166
7.534 | 5.8473 | 28.9744 | 22.8121 | 1.6529 | 8.2248
7.943 | 5.7438 | 29.0512 | 22.8841 | 1.6726 | 8.2306
8.358 | 5.6309 | 29.1324 | 22.9606 | 1.7422 | 8.2392
8.759 | 5.5278 | 29.2198 | 23.0408 | 1.9278 | 8.2401
9.155 | 5.4171 | 29.2835 | 23.103 | 2.1771 | 8.2403
9.552 | 5.2799 | 29.3832 | 23.1964 | 2.2652 | 8.2388
9.95 | 5.0799 | 29.5146 | 23.3212 | 2.2386 | 8.2502
10.349 | 4.8886 | 29.6675 | 23.4618 | 2.4554 | 8.2536
10.763 | 4.7612 | 29.7687 | 23.5548 | 2.4554 | 8.2448
11.174 | 4.6719 | 29.8364 | 23.6173 | 2.4438 | 8.231
11.582 | 4.5905 | 29.9052 | 23.6799 | 2.1354 | 8.2213
11.992 | 4.5223 | 29.981 | 23.7467 | 2.1586 | 8.2087
12.39 | 4.4756 | 30.031 | 23.7909 | 1.9614 | 8.1991
12.799 | 4.4491 | 30.0552 | 23.8127 | 1.559 | 8.1932
13.2 | 4.4294 | 30.0619 | 23.8199 | 1.5196 | 8.1833
13.601 | 4.405 | 30.0555 | 23.8171 | 1.4117 | 8.1822
14.006 | 4.3634 | 30.0714 | 23.8338 | 1.3062 | 8.1825
14.411 | 4.3198 | 30.0959 | 23.8574 | 1.2656 | 8.1899
14.822 | 4.2819 | 30.0969 | 23.8617 | 1.1798 | 8.1937
15.222 | 4.2294 | 30.1131 | 23.8796 | 1.0151 | 8.2035
15.628 | 4.1655 | 30.161 | 23.9236 | 1.0174 | 8.212
16.033 | 4.1175 | 30.2011 | 23.9599 | 0.9073 | 8.2151
16.433 | 4.0908 | 30.2233 | 23.9801 | 0.8481 | 8.2181
16.836 | 4.076 | 30.2306 | 23.9873 | 0.9026 | 8.2192
17.227 | 4.0626 | 30.2408 | 23.9966 | 0.7948 | 8.2211
17.622 | 4.0515 | 30.2487 | 24.0039 | 0.7751 | 8.2251
18.016 | 4.0435 | 30.2504 | 24.006 | 0.6602 | 8.2317
18.41 | 4.0344 | 30.2508 | 24.0071 | 0.5895 | 8.2362
18.801 | 4.0219 | 30.2548 | 24.0115 | 0.6266 | 8.2427
19.192 | 4.0072 | 30.2556 | 24.0135 | 0.6823 | 8.2465
19.594 | 3.9847 | 30.2581 | 24.0175 | 0.6185 | 8.2551
19.989 | 3.9528 | 30.272 | 24.0315 | 0.6289 | 8.2586
20.376 | 3.9158 | 30.2862 | 24.0462 | 0.7171 | 8.2646
20.773 | 3.8733 | 30.309 | 24.0681 | 0.7971 | 8.2749
21.169 | 3.8304 | 30.3353 | 24.0929 | 0.6765 | 8.2815
21.578 | 3.7907 | 30.3596 | 24.1158 | 0.6695 | 8.2841
21.976 | 3.7562 | 30.3761 | 24.132 | 0.6916 | 8.2914
22.381 | 3.721 | 30.3962 | 24.1511 | 0.6695 | 8.2969
22.776 | 3.6824 | 30.4198 | 24.1733 | 0.6927 | 8.3009
23.171 | 3.6426 | 30.4463 | 24.1978 | 0.7426 | 8.3085
23.568 | 3.6015 | 30.474 | 24.2235 | 0.7147 | 8.3157
23.969 | 3.5653 | 30.5027 | 24.2495 | 0.7774 | 8.3222
24.368 | 3.5381 | 30.5024 | 24.2516 | 0.7379 | 8.3262
24.758 | 3.4871 | 30.5323 | 24.2799 | 0.6974 | 8.3363
25.14 | 3.4274 | 30.5811 | 24.3238 | 0.6684 | 8.3424
25.518 | 3.3842 | 30.6186 | 24.3574 | 0.6649 | 8.3445
25.892 | 3.3578 | 30.641 | 24.3774 | 0.6324 | 8.3476
26.242 | 3.3424 | 30.6545 | 24.3895 | 0.6243 | 8.3452
26.542 | 3.3324 | 30.663 | 24.3971 | 0.6231 | 8.3471
26.834 | 3.3264 | 30.6671 | 24.4009 | 0.5953 | 8.3457
27.148 | 3.3228 | 30.6694 | 24.403 | 0.5941 | 8.3459
27.498 | 3.3211 | 30.6695 | 24.4033 | 0.5883 | 8.3439
27.876 | 3.3199 | 30.6697 | 24.4035 | 0.5304 | 8.3428
28.253 | 3.3191 | 30.6704 | 24.4042 | 0.5141 | 8.3425
28.64 | 3.319 | 30.6694 | 24.4033 | 0.4735 | 8.3388
28.939 | 3.3332 | 30.645 | 24.3827 | 39.0621 | 8.2818

## C3
DEPTH | TEMP | SALINITY | DENSITY | FLUORESCENCE | OXY
0.39 | 8.8373 | 26.0818 | 20.1676 | 1.2447 | 8.0137
0.75 | 8.9008 | 26.0819 | 20.1589 | 1.1995 | 8.0026
1.127 | 8.9313 | 26.1863 | 20.2361 | 1.2586 | 7.993
1.496 | 8.9065 | 26.5273 | 20.5059 | 1.3201 | 7.978
1.901 | 8.81 | 27.0867 | 20.9565 | 1.2656 | 7.9607
2.308 | 8.6116 | 27.3475 | 21.1881 | 1.2702 | 7.9714
2.723 | 8.317 | 27.6003 | 21.4264 | 1.2528 | 7.9882
3.131 | 7.9411 | 27.8851 | 21.7001 | 1.261 | 8.0091
3.559 | 7.5438 | 28.1436 | 21.9548 | 1.2134 | 8.0342
3.966 | 7.2286 | 28.4107 | 22.2046 | 1.1867 | 8.0407
4.381 | 7.0365 | 28.5731 | 22.3562 | 1.1728 | 8.042
4.811 | 6.9253 | 28.6306 | 22.4151 | 1.1415 | 8.0499
5.241 | 6.8101 | 28.6122 | 22.4147 | 1.0847 | 8.0655
5.667 | 6.6498 | 28.6774 | 22.4854 | 1.0557 | 8.0946
6.094 | 6.4973 | 28.7678 | 22.5747 | 1.0743 | 8.1154
6.508 | 6.3736 | 28.8446 | 22.6497 | 1.0371 | 8.1323
6.919 | 6.2131 | 28.8884 | 22.7029 | 1.0035 | 8.1567
7.349 | 6.0001 | 29.0035 | 22.8179 | 1.0905 | 8.1842
7.772 | 5.7183 | 29.1374 | 22.9551 | 1.2111 | 8.2146
8.187 | 5.3897 | 29.4078 | 23.2043 | 1.2969 | 8.2468
8.6 | 5.182 | 29.5781 | 23.3609 | 1.3514 | 8.2487
9.008 | 5.0759 | 29.6642 | 23.44 | 1.6065 | 8.2367
9.419 | 5.0232 | 29.6858 | 23.4625 | 1.5799 | 8.2276
9.829 | 4.9817 | 29.6721 | 23.456 | 1.6668 | 8.2202
10.234 | 4.9101 | 29.7172 | 23.499 | 1.7967 | 8.2156
10.657 | 4.8351 | 29.754 | 23.5357 | 2.1052 | 8.2106
11.072 | 4.7705 | 29.8117 | 23.5879 | 2.1191 | 8.1994
11.485 | 4.7211 | 29.8376 | 23.6133 | 1.9231 | 8.1896
11.894 | 4.653 | 29.8768 | 23.6512 | 2.0171 | 8.1866
12.295 | 4.579 | 29.9302 | 23.7008 | 1.7991 | 8.1819
12.706 | 4.5138 | 29.9586 | 23.7297 | 1.719 | 8.177
13.125 | 4.4302 | 30.0251 | 23.7906 | 1.7109 | 8.176
13.529 | 4.3597 | 30.0841 | 23.8442 | 1.3445 | 8.1734
13.95 | 4.3151 | 30.1166 | 23.8743 | 1.4071 | 8.1669
14.355 | 4.2849 | 30.1326 | 23.8898 | 1.363 | 8.1611
14.779 | 4.2545 | 30.1296 | 23.8903 | 1.3073 | 8.1594
15.195 | 4.2046 | 30.1408 | 23.904 | 1.2911 | 8.1662
15.598 | 4.1354 | 30.1832 | 23.9441 | 1.1079 | 8.1715
16.013 | 4.0731 | 30.2317 | 23.9884 | 1.1195 | 8.1779
16.409 | 4.0326 | 30.2652 | 24.0187 | 1.0174 | 8.1819
16.755 | 4.0073 | 30.2787 | 24.0318 | 1.174 | 8.1786
17.149 | 3.9833 | 30.2786 | 24.034 | 1.029 | 8.1854
17.543 | 3.9459 | 30.2799 | 24.0384 | 1.0116 | 8.1917
17.947 | 3.8895 | 30.3149 | 24.0713 | 0.9826 | 8.199
18.347 | 3.8362 | 30.3597 | 24.1117 | 0.9235 | 8.2041
18.751 | 3.8034 | 30.3897 | 24.1386 | 0.9015 | 8.2048
19.155 | 3.7885 | 30.4027 | 24.1502 | 0.8945 | 8.2069
19.556 | 3.7825 | 30.4069 | 24.1541 | 0.9107 | 8.209
19.966 | 3.7805 | 30.406 | 24.1536 | 0.891 | 8.2068
20.373 | 3.7797 | 30.4029 | 24.1512 | 0.8609 | 8.211
20.779 | 3.7743 | 30.4023 | 24.1512 | 0.8667 | 8.2133
21.169 | 3.764 | 30.4093 | 24.1577 | 0.811 | 8.2143
21.569 | 3.7564 | 30.415 | 24.1629 | 0.7901 | 8.2169
21.966 | 3.7518 | 30.4165 | 24.1645 | 0.8759 | 8.2192
22.353 | 3.7489 | 30.4181 | 24.166 | 0.8319 | 8.2241
22.742 | 3.7468 | 30.4174 | 24.1656 | 0.8214 | 8.226
23.136 | 3.7437 | 30.4177 | 24.1662 | 0.8887 | 8.227
23.522 | 3.74 | 30.4197 | 24.1681 | 0.8365 | 8.2278
23.919 | 3.7373 | 30.4226 | 24.1707 | 0.8029 | 8.2312
24.248 | 3.7356 | 30.4245 | 24.1723 | 0.8597 | 8.2339
24.34 | 3.7344 | 30.4297 | 24.1765 | 0.8609 | 8.2303

## C5
DEPTH | TEMP | SALINITY | DENSITY | FLUORESCENCE | OXY
0.381 | 6.9442 | 27.2385 | 21.3185 | 2.2142 | 7.6682
0.455 | 6.9475 | 27.2395 | 21.3189 | 2.1933 | 7.6756
0.56 | 6.9529 | 27.2376 | 21.3167 | 2.2223 | 7.6836
0.675 | 6.9577 | 27.2266 | 21.3075 | 2.1702 | 7.6852
0.814 | 6.9536 | 27.2263 | 21.3078 | 2.1609 | 7.7166
0.957 | 6.9465 | 27.2255 | 21.308 | 2.1377 | 7.7063
1.11 | 6.9318 | 27.2074 | 21.2955 | 2.1806 | 7.7221
1.273 | 6.8846 | 27.2678 | 21.3486 | 2.162 | 7.7298
1.452 | 6.8288 | 27.375 | 21.4395 | 2.1446 | 7.7292
1.676 | 6.7947 | 27.4343 | 21.4902 | 2.1551 | 7.7271
1.928 | 6.7492 | 27.5013 | 21.5483 | 2.0519 | 7.7226
2.174 | 6.6904 | 27.6021 | 21.6345 | 2.1609 | 7.728
2.412 | 6.612 | 27.7238 | 21.7394 | 2.2293 | 7.7154
2.641 | 6.451 | 27.8835 | 21.8838 | 2.2212 | 7.7227
2.858 | 6.2841 | 28.0342 | 22.0216 | 2.5297 | 7.7249
3.09 | 6.1802 | 28.1261 | 22.1058 | 2.7906 | 7.7065
3.328 | 6.1212 | 28.194 | 22.166 | 3.0376 | 7.6874
3.565 | 6.0771 | 28.2348 | 22.2031 | 3.2869 | 7.6572
3.783 | 6.038 | 28.2881 | 22.2495 | 3.5096 | 7.6308
4.008 | 5.9743 | 28.3617 | 22.3146 | 3.3507 | 7.6096
4.273 | 5.884 | 28.4494 | 22.3938 | 3.2591 | 7.5963
4.561 | 5.8055 | 28.5558 | 22.4863 | 3.2173 | 7.5836
4.845 | 5.7557 | 28.6252 | 22.5466 | 3.1582 | 7.5733
5.039 | 5.7302 | 28.6746 | 22.5884 | 3.2765 | 7.5542
5.102 | 5.7173 | 28.5711 | 22.508 | 2.0762 | 7.3872

## C6
DEPTH | TEMP | SALINITY | DENSITY | FLUORESCENCE | OXY
0.46 | 6.5835 | 27.5405 | 21.5985 | 3.0712 | 7.675
0.599 | 6.6199 | 27.4798 | 21.5465 | 2.939 | 7.6829
0.855 | 6.6494 | 27.5382 | 21.589 | 2.7546 | 7.6949
1.176 | 6.5993 | 27.6059 | 21.6481 | 2.8033 | 7.7225
1.533 | 6.5347 | 27.6775 | 21.712 | 2.7268 | 7.7384
1.88 | 6.4637 | 27.72 | 21.7536 | 2.6781 | 7.758
2.249 | 6.3868 | 27.8264 | 21.8463 | 2.5621 | 7.7523
2.624 | 6.3046 | 27.9399 | 21.945 | 2.5644 | 7.7605
2.979 | 6.2193 | 28.0825 | 22.0671 | 2.4844 | 7.7568
3.346 | 6.1622 | 28.2116 | 22.1752 | 2.6213 | 7.7445
3.73 | 6.12 | 28.2746 | 22.2297 | 2.8776 | 7.7219
4.104 | 6.0833 | 28.2624 | 22.2242 | 3.1605 | 7.7004
4.483 | 6.0078 | 28.3382 | 22.2924 | 3.3124 | 7.6856
4.853 | 5.9002 | 28.4964 | 22.429 | 3.4725 | 7.6826
5.221 | 5.8309 | 28.7265 | 22.6183 | 3.8587 | 7.6598
5.599 | 5.8281 | 28.6939 | 22.5928 | 3.4481 | 7.6378
5.974 | 5.8013 | 28.5954 | 22.5181 | 3.2452 | 7.6331
6.341 | 5.6889 | 28.7184 | 22.6274 | 2.8892 | 7.6208
6.702 | 5.569 | 28.8265 | 22.7257 | 2.757 | 7.6078
7.039 | 5.4817 | 28.9214 | 22.81 | 2.7338 | 7.585
7.395 | 5.4286 | 28.9828 | 22.8642 | 2.5134 | 7.5575
7.748 | 5.3868 | 29.0661 | 22.9345 | 2.2629 | 7.5329
8.108 | 5.3362 | 29.1395 | 22.9978 | 2.1841 | 7.5136
8.465 | 5.2837 | 29.2293 | 23.0743 | 2.0843 | 7.4888
8.827 | 5.249 | 29.2813 | 23.1191 | 1.9533 | 7.4701
9.189 | 5.2289 | 29.3065 | 23.1411 | 1.8211 | 7.4426
9.54 | 5.2156 | 29.33 | 23.1611 | 2.0379 | 7.418
9.902 | 5.2045 | 29.3529 | 23.1803 | 1.8153 | 7.3903
10.266 | 5.1918 | 29.3721 | 23.1969 | 1.7712 | 7.368
10.612 | 5.1764 | 29.3936 | 23.2155 | 1.6819 | 7.3522
10.967 | 5.1618 | 29.41 | 23.2299 | 1.5868 | 7.3285
11.294 | 5.1427 | 29.4195 | 23.2394 | 1.5683 | 7.3098
11.623 | 5.1217 | 29.4348 | 23.2538 | 1.4685 | 7.3165
11.984 | 5.0905 | 29.4699 | 23.2848 | 1.3642 | 7.3263
12.312 | 5.0445 | 29.5095 | 23.3208 | 1.2784 | 7.3199
12.541 | 4.9872 | 29.5682 | 23.3732 | 1.1879 | 7.3001
12.724 | 4.9278 | 29.6192 | 23.4195 | 1.1589 | 7.2798
12.904 | 4.8818 | 29.6585 | 23.4554 | 1.0963 | 7.2502
13.108 | 4.8483 | 29.6827 | 23.4779 | 1.1288 | 7.233
13.324 | 4.8118 | 29.7079 | 23.5016 | 1.0209 | 7.2134
13.543 | 4.745 | 29.7655 | 23.5538 | 1.007 | 7.1973
13.738 | 4.6864 | 29.8136 | 23.5979 | 0.9328 | 7.1867
13.945 | 4.6489 | 29.8451 | 23.6265 | 0.9316 | 7.1893
14.168 | 4.6219 | 29.8569 | 23.6385 | 0.956 | 7.1829
14.394 | 4.5837 | 29.8853 | 23.6647 | 0.8585 | 7.1804
14.617 | 4.5339 | 29.9258 | 23.7018 | 0.8307 | 7.1792
14.838 | 4.4893 | 29.9648 | 23.737 | 0.8655 | 7.1858
15.048 | 4.4606 | 29.9906 | 23.7603 | 0.7971 | 7.1901
15.257 | 4.4462 | 30.0035 | 23.7719 | 0.8064 | 7.2021
15.482 | 4.4392 | 30.012 | 23.7793 | 0.7704 | 7.2068
15.704 | 4.4348 | 30.0185 | 23.7849 | 0.7565 | 7.2061
15.912 | 4.4225 | 30.0213 | 23.7883 | 0.7878 | 7.2064
16.065 | 4.3895 | 30.0483 | 23.8129 | 0.7774 | 7.2098
16.187 | 4.3538 | 30.0726 | 23.8356 | 0.7495 | 7.2085
16.329 | 4.313 | 30.0938 | 23.8563 | 0.7577 | 7.2106
16.458 | 4.2582 | 30.122 | 23.8839 | 0.7194 | 7.2103
16.598 | 4.1901 | 30.1667 | 23.9258 | 0.7136 | 7.2168
16.78 | 4.1259 | 30.2094 | 23.9658 | 0.8064 | 7.2222
16.999 | 4.0747 | 30.2493 | 24.0022 | 0.7194 | 7.221
17.193 | 4.0389 | 30.2797 | 24.0297 | 0.7959 | 7.2284
17.246 | 4.0193 | 28.3524 | 22.5009 | 0.7124 | 7.3275

## D1
DEPTH | TEMP | SALINITY | DENSITY | FLUORESCENCE | OXY
0.353 | 8.1119 | 24.8162 | 19.2747 | 1.3073 | 7.5187
0.601 | 8.2955 | 24.5767 | 19.0638 | 1.2691 | 7.5277
0.953 | 8.4608 | 24.7774 | 19.1993 | 1.2923 | 7.5083
1.356 | 8.2639 | 25.4763 | 19.7715 | 1.3711 | 7.5336
1.752 | 7.7038 | 26.0454 | 20.2889 | 1.4372 | 7.5983
2.173 | 7.1359 | 26.821 | 20.9674 | 1.4477 | 7.6198
2.603 | 6.6891 | 27.3541 | 21.4395 | 1.4813 | 7.6285
3.036 | 6.4125 | 27.659 | 21.7115 | 1.5439 | 7.6215
3.465 | 6.2182 | 27.9224 | 21.941 | 1.5451 | 7.6165
3.894 | 6.0843 | 28.1148 | 22.1077 | 1.5509 | 7.6085
4.31 | 6.0194 | 28.2983 | 22.2596 | 1.4964 | 7.5975
4.739 | 5.9716 | 28.4084 | 22.3518 | 1.4245 | 7.5982
5.169 | 5.8755 | 28.6417 | 22.5464 | 1.4338 | 7.6056
5.597 | 5.7802 | 28.91 | 22.7687 | 1.6112 | 7.6113
6.016 | 5.7398 | 28.8881 | 22.7558 | 2.0867 | 7.6143
6.456 | 5.6741 | 28.9043 | 22.7758 | 2.0078 | 7.6258
6.884 | 5.5938 | 28.9762 | 22.8413 | 2.1052 | 7.6419
7.306 | 5.5342 | 28.9867 | 22.856 | 2.3592 | 7.6466
7.715 | 5.4612 | 29.0463 | 22.9109 | 2.4021 | 7.6631
8.124 | 5.3858 | 29.114 | 22.9724 | 2.4311 | 7.6738
8.526 | 5.3286 | 29.1579 | 23.0131 | 2.4079 | 7.6841
8.947 | 5.2676 | 29.2181 | 23.0672 | 2.3325 | 7.6904
9.362 | 5.1934 | 29.3003 | 23.1399 | 2.191 | 7.6969
9.774 | 5.1209 | 29.3774 | 23.2084 | 2.2374 | 7.7016
10.178 | 5.0491 | 29.4451 | 23.2694 | 1.9765 | 7.7062
10.595 | 4.999 | 29.4914 | 23.3112 | 1.8211 | 7.7075
11.012 | 4.965 | 29.527 | 23.3428 | 1.6564 | 7.7071
11.427 | 4.9277 | 29.5684 | 23.3794 | 1.4453 | 7.7102
11.842 | 4.8576 | 29.6382 | 23.4418 | 1.3955 | 7.7119
12.252 | 4.767 | 29.7174 | 23.5136 | 1.3039 | 7.7205
12.672 | 4.6999 | 29.7714 | 23.563 | 1.2668 | 7.7248
13.089 | 4.6475 | 29.8157 | 23.6033 | 1.2285 | 7.7295
13.501 | 4.6083 | 29.8481 | 23.6328 | 1.1322 | 7.7353
13.919 | 4.5733 | 29.8695 | 23.6533 | 1.0464 | 7.7411
14.331 | 4.5231 | 29.9104 | 23.6906 | 1.0696 | 7.7518
14.748 | 4.4724 | 29.9501 | 23.727 | 1.0267 | 7.7601
15.161 | 4.4322 | 29.9783 | 23.7533 | 1.0186 | 7.77
15.57 | 4.3854 | 30.0103 | 23.7832 | 0.9815 | 7.7809
15.99 | 4.3288 | 30.0455 | 23.8165 | 0.9919 | 7.7923
16.406 | 4.2646 | 30.0877 | 23.8561 | 0.9989 | 7.8051
16.828 | 4.2021 | 30.1342 | 23.8989 | 0.9594 | 7.8153
17.23 | 4.1502 | 30.1616 | 23.9255 | 0.9641 | 7.8258
17.645 | 4.0952 | 30.1955 | 23.9576 | 0.9478 | 7.8387
18.061 | 4.0373 | 30.2324 | 23.9922 | 0.9096 | 7.8526
18.453 | 3.9805 | 30.2408 | 24.0041 | 0.8887 | 7.8638
18.857 | 3.8979 | 30.2981 | 24.0572 | 0.8528 | 7.877
19.268 | 3.8237 | 30.3618 | 24.1145 | 0.8423 | 7.8905
19.682 | 3.7805 | 30.4003 | 24.149 | 0.7913 | 7.8937
20.093 | 3.7587 | 30.4175 | 24.1647 | 0.8052 | 7.8971
20.454 | 3.7468 | 30.4308 | 24.1763 | 0.7669 | 7.9013
20.526 | 3.7416 | 30.441 | 24.1849 | 0.8957 | 7.9076

## D2
DEPTH | TEMP | SALINITY | DENSITY | FLUORESCENCE | OXY
0.332 | 6.3233 | 26.6785 | 20.9494 | 3.3403 | 7.4964
0.461 | 6.329 | 26.6176 | 20.9009 | 3.2301 | 7.5125
0.727 | 6.3368 | 26.7126 | 20.9748 | 3.048 | 7.5174
1.042 | 6.3254 | 26.7717 | 21.0226 | 2.9796 | 7.5329
1.399 | 6.3114 | 26.8296 | 21.0698 | 2.9587 | 7.5482
1.768 | 6.2983 | 27.0204 | 21.2215 | 2.6978 | 7.5568
2.15 | 6.2646 | 27.112 | 21.2974 | 2.7975 | 7.5652
2.523 | 6.1758 | 27.2844 | 21.443 | 2.8381 | 7.5717
2.893 | 6.0853 | 27.663 | 21.7514 | 2.6943 | 7.5534
3.251 | 6.0292 | 28.0235 | 22.0419 | 2.6271 | 7.5249
3.612 | 6.0448 | 28.1891 | 22.1706 | 2.7917 | 7.485
3.972 | 6.1108 | 28.301 | 22.2515 | 2.8625 | 7.4454
4.354 | 6.1855 | 28.3111 | 22.251 | 3.171 | 7.4192
4.742 | 6.174 | 28.0651 | 22.0585 | 3.2034 | 7.4242
5.129 | 5.9914 | 28.3811 | 22.328 | 3.295 | 7.4305
5.524 | 5.8433 | 28.7415 | 22.6287 | 3.5838 | 7.4168
5.921 | 5.8483 | 28.8491 | 22.7131 | 3.3101 | 7.391
6.317 | 5.878 | 28.619 | 22.5282 | 2.9448 | 7.3892
6.714 | 5.7794 | 28.5686 | 22.4993 | 2.8103 | 7.4071
7.118 | 5.6284 | 28.6053 | 22.5446 | 2.4566 | 7.4205
7.521 | 5.4878 | 28.6714 | 22.6118 | 2.416 | 7.4223
7.908 | 5.3491 | 28.8607 | 22.776 | 2.2618 | 7.4169
8.295 | 5.2288 | 29.0238 | 22.9176 | 2.2142 | 7.4129
8.685 | 5.1485 | 29.1121 | 22.9957 | 2.1041 | 7.4014
9.093 | 5.1081 | 29.1639 | 23.0408 | 1.777 | 7.3741
9.493 | 5.0852 | 29.1858 | 23.0605 | 1.7225 | 7.3505
9.893 | 5.0695 | 29.2359 | 23.1017 | 1.617 | 7.3281
10.301 | 5.0731 | 29.2761 | 23.1332 | 1.5277 | 7.309
10.703 | 5.0815 | 29.2705 | 23.1279 | 1.4152 | 7.2771
11.111 | 5.0644 | 29.2726 | 23.1313 | 1.3189 | 7.2825
11.511 | 5.0351 | 29.3326 | 23.1818 | 1.2192 | 7.268
11.916 | 5.0087 | 29.3683 | 23.2127 | 1.1937 | 7.2522
12.329 | 4.9843 | 29.416 | 23.253 | 1.1485 | 7.2339
12.74 | 4.9638 | 29.4501 | 23.2821 | 1.1021 | 7.2212
13.154 | 4.9141 | 29.5599 | 23.374 | 1.08 | 7.2228
13.558 | 4.8479 | 29.6331 | 23.4387 | 1.036 | 7.2171
13.985 | 4.7891 | 29.6871 | 23.4873 | 1.0406 | 7.2034
14.39 | 4.7477 | 29.7204 | 23.5179 | 1.0221 | 7.1914
14.792 | 4.7158 | 29.7536 | 23.5473 | 0.9351 | 7.1818
15.196 | 4.6706 | 29.7946 | 23.5843 | 0.9409 | 7.1669
15.589 | 4.6083 | 29.8498 | 23.6342 | 0.942 | 7.1657
15.996 | 4.5455 | 29.903 | 23.6825 | 0.9189 | 7.1619
16.373 | 4.4962 | 29.9424 | 23.7186 | 0.8875 | 7.1849
16.765 | 4.4493 | 29.9825 | 23.7549 | 0.7971 | 7.1974
17.158 | 4.3988 | 30.0171 | 23.7872 | 0.8145 | 7.2043
17.556 | 4.3601 | 30.0465 | 23.8143 | 0.7716 | 7.224
17.955 | 4.3262 | 30.0594 | 23.8278 | 0.7449 | 7.2508
18.356 | 4.2849 | 30.0793 | 23.8475 | 0.7252 | 7.2691
18.752 | 4.2364 | 30.1083 | 23.8751 | 0.8052 | 7.2782
19.151 | 4.185 | 30.1427 | 23.9073 | 0.7182 | 7.2742
19.526 | 4.1358 | 30.1862 | 23.9464 | 0.7345 | 7.2785
19.91 | 4.1038 | 30.2 | 23.9604 | 0.6927 | 7.2672
20.29 | 4.072 | 30.2169 | 23.9767 | 0.6834 | 7.2641
20.679 | 4.033 | 30.2524 | 24.0085 | 0.7356 | 7.2717
21.055 | 4.0025 | 30.2698 | 24.0252 | 0.695 | 7.2832
21.435 | 3.9708 | 30.2695 | 24.0279 | 0.7043 | 7.2995
21.806 | 3.9241 | 30.298 | 24.0548 | 0.6185 | 7.3093
22.174 | 3.88 | 30.3352 | 24.0883 | 0.6382 | 7.3162
22.563 | 3.851 | 30.3564 | 24.1078 | 0.6347 | 7.3248
22.957 | 3.833 | 30.3698 | 24.1201 | 0.6081 | 7.3559
23.337 | 3.8197 | 30.3778 | 24.1276 | 0.6057 | 7.3637
23.537 | 3.7973 | 29.2072 | 23.1991 | 0.6185 | 7.415

## D3
DEPTH | TEMP | SALINITY | DENSITY | FLUORESCENCE | OXY
0.355 | 7.3181 | 23.7313 | 18.5211 | 2.7314 | 7.3876
0.405 | 7.3256 | 23.6284 | 18.4395 | 2.5865 | 7.4004
0.529 | 7.3466 | 23.2599 | 18.1482 | 2.7198 | 7.4239
0.657 | 7.4062 | 23.5849 | 18.3961 | 2.5343 | 7.4117
0.841 | 7.4007 | 24.1098 | 18.8083 | 2.5528 | 7.408
1.105 | 7.2775 | 24.7743 | 19.344 | 2.4148 | 7.4121
1.412 | 7.0801 | 25.2048 | 19.7048 | 2.5192 | 7.431
1.742 | 6.9028 | 25.7748 | 20.1731 | 2.59 | 7.432
2.094 | 6.7488 | 26.4288 | 20.7049 | 2.5842 | 7.4218
2.461 | 6.6092 | 27.5321 | 21.5889 | 2.5958 | 7.3838
2.837 | 6.4659 | 27.9735 | 21.953 | 2.5586 | 7.3764
3.211 | 6.3536 | 28.2468 | 22.1812 | 2.6526 | 7.3632
3.587 | 6.2881 | 28.364 | 22.281 | 2.7372 | 7.3402
3.955 | 6.2427 | 28.4882 | 22.3841 | 2.7662 | 7.3184
4.339 | 6.218 | 28.562 | 22.4451 | 2.772 | 7.3027
4.711 | 6.207 | 28.6399 | 22.5077 | 2.7987 | 7.2995
5.082 | 6.1971 | 28.6674 | 22.5305 | 2.8196 | 7.3012
5.447 | 6.1769 | 28.6304 | 22.5037 | 2.8671 | 7.3086
5.801 | 6.1022 | 28.5598 | 22.4565 | 2.6282 | 7.3239
6.164 | 5.9742 | 28.6758 | 22.5624 | 2.6572 | 7.3383
6.529 | 5.8824 | 28.7728 | 22.6491 | 2.3882 | 7.3432
6.9 | 5.8182 | 28.8422 | 22.711 | 2.2386 | 7.3557
7.261 | 5.742 | 28.7732 | 22.6649 | 2.0403 | 7.3693
7.632 | 5.615 | 28.8505 | 22.7397 | 1.8826 | 7.3807
8.008 | 5.4907 | 28.9293 | 22.8153 | 2.0032 | 7.3793
8.402 | 5.4004 | 29.0593 | 22.9276 | 2.1261 | 7.3761
8.787 | 5.3198 | 29.1316 | 22.9933 | 1.9057 | 7.3797
9.181 | 5.2266 | 29.2405 | 23.0891 | 1.755 | 7.3674
9.567 | 5.1342 | 29.3642 | 23.1966 | 1.7422 | 7.3513
9.948 | 5.0402 | 29.4727 | 23.2921 | 1.6077 | 7.3357
10.334 | 4.9633 | 29.558 | 23.3675 | 1.5404 | 7.3229
10.709 | 4.9175 | 29.5991 | 23.4047 | 1.5381 | 7.2934
11.1 | 4.8833 | 29.6368 | 23.438 | 1.4071 | 7.2964
11.469 | 4.8531 | 29.6606 | 23.4599 | 1.3189 | 7.294
11.833 | 4.8295 | 29.6686 | 23.4686 | 1.2285 | 7.2769
12.179 | 4.8023 | 29.6908 | 23.489 | 1.2169 | 7.2638
12.539 | 4.7706 | 29.724 | 23.5185 | 1.1264 | 7.2563
12.899 | 4.7438 | 29.7827 | 23.5677 | 1.0777 | 7.2576
13.237 | 4.7227 | 29.802 | 23.585 | 0.9954 | 7.2564
13.596 | 4.7006 | 29.8164 | 23.5986 | 0.9026 | 7.2528
13.943 | 4.6804 | 29.8329 | 23.6137 | 0.8655 | 7.2431
14.294 | 4.6525 | 29.8417 | 23.6234 | 0.8597 | 7.2361
14.641 | 4.5983 | 29.8726 | 23.6533 | 0.8783 | 7.2355
14.98 | 4.5385 | 29.9222 | 23.6985 | 0.862 | 7.2337
15.311 | 4.4982 | 29.9619 | 23.7339 | 0.8539 | 7.2195
15.648 | 4.4713 | 29.9865 | 23.756 | 0.7982 | 7.2121
15.985 | 4.453 | 30.008 | 23.7748 | 0.891 | 7.2023
16.318 | 4.4438 | 30.0122 | 23.779 | 0.8017 | 7.1985
16.65 | 4.4275 | 30.0218 | 23.7882 | 0.7716 | 7.2192
16.965 | 4.3894 | 30.0465 | 23.8115 | 0.7704 | 7.2276
17.274 | 4.3538 | 30.0673 | 23.8314 | 0.8156 | 7.2295
17.567 | 4.3284 | 30.0839 | 23.847 | 0.7229 | 7.2317
17.857 | 4.3106 | 30.0972 | 23.8593 | 0.7484 | 7.2486
18.181 | 4.3002 | 30.1046 | 23.8662 | 0.7333 | 7.2706
18.506 | 4.2946 | 30.116 | 23.8757 | 0.7182 | 7.289
18.825 | 4.2925 | 30.1213 | 23.8801 | 0.6776 | 7.2995
19.104 | 4.2861 | 30.1257 | 23.8842 | 0.695 | 7.2952
19.411 | 4.2746 | 30.1326 | 23.8908 | 0.6916 | 7.2834
19.686 | 4.2595 | 30.1408 | 23.8988 | 0.7229 | 7.2819
19.888 | 4.232 | 30.1534 | 23.9114 | 0.7333 | 7.2849
20.023 | 4.1924 | 30.1802 | 23.9363 | 0.6916 | 7.2795
20.032 | 4.1651 | 30.2286 | 23.9774 | 0.6533 | 7.2381
20.1 | 4.1786 | 30.1923 | 23.9473 | 0.6684 | 7.2309
20.289 | 4.1599 | 30.184 | 23.9424 | 0.6614 | 7.2388
20.559 | 4.1165 | 30.2101 | 23.9672 | 0.6475 | 7.2496
20.831 | 4.0737 | 30.2442 | 23.9983 | 0.6614 | 7.2677
21.093 | 4.0458 | 30.2606 | 24.0138 | 0.6579 | 7.2826
21.314 | 4.0231 | 30.2594 | 24.015 | 0.6463 | 7.3027
21.48 | 3.9876 | 30.2685 | 24.0255 | 0.6081 | 7.3194
21.604 | 3.9423 | 30.3016 | 24.0559 | 0.6127 | 7.3312
21.791 | 3.9066 | 30.3281 | 24.0802 | 0.6185 | 7.3381
21.921 | 3.9172 | 30.3172 | 24.0707 | 0.9444 | 7.2877

## EE1
DEPTH | TEMP | SALINITY | DENSITY | FLUORESCENCE | OXY
0.324 | 8.4342 | 22.8897 | 17.7274 | 1.6437 | 7.477
0.525 | 8.5033 | 22.7693 | 17.6246 | 1.6495 | 7.4984
0.852 | 8.534 | 23.0387 | 17.8311 | 1.6135 | 7.4946
1.21 | 8.3309 | 23.9332 | 18.5561 | 1.6112 | 7.4966
1.599 | 7.8165 | 24.9296 | 19.4006 | 1.6854 | 7.5266
1.989 | 7.2075 | 25.7261 | 20.0991 | 1.7225 | 7.5582
2.399 | 6.7197 | 26.2838 | 20.5942 | 1.6645 | 7.5653
2.826 | 6.3765 | 26.771 | 21.0164 | 1.7074 | 7.5559
3.249 | 6.1338 | 27.0416 | 21.2563 | 1.719 | 7.5487
3.676 | 5.9755 | 27.6248 | 21.7333 | 1.7074 | 7.5265
4.1 | 5.7703 | 27.8943 | 21.9682 | 1.617 | 7.5264
4.52 | 5.5966 | 28.0862 | 22.1381 | 1.5288 | 7.5247
4.943 | 5.477 | 28.2573 | 22.2859 | 1.4813 | 7.5125
5.356 | 5.3797 | 28.3748 | 22.3888 | 1.4303 | 7.5128
5.743 | 5.3045 | 28.4535 | 22.4588 | 1.5103 | 7.5087
6.166 | 5.2525 | 28.5099 | 22.5087 | 1.5057 | 7.504
6.591 | 5.2215 | 28.5508 | 22.5443 | 1.5845 | 7.5029
7.004 | 5.1999 | 28.6448 | 22.6208 | 1.7805 | 7.497
7.444 | 5.1584 | 28.7165 | 22.6818 | 1.9011 | 7.5003
7.869 | 5.114 | 28.9138 | 22.8424 | 2.0171 | 7.495
8.277 | 5.0413 | 29.0472 | 22.9553 | 2.0298 | 7.495
8.688 | 4.9575 | 29.141 | 23.038 | 1.9603 | 7.499
9.095 | 4.8962 | 29.2189 | 23.1058 | 1.9255 | 7.5003
9.5 | 4.8526 | 29.2814 | 23.1597 | 2.1586 | 7.5
9.901 | 4.8205 | 29.3507 | 23.2178 | 2.2374 | 7.4987
10.305 | 4.7966 | 29.3849 | 23.2472 | 1.7643 | 7.4997
10.7 | 4.778 | 29.4087 | 23.2679 | 1.5787 | 7.5048
11.103 | 4.7663 | 29.4197 | 23.2778 | 1.3862 | 7.5084
11.506 | 4.7581 | 29.4439 | 23.2978 | 1.2215 | 7.5122
11.907 | 4.7495 | 29.4564 | 23.3085 | 1.1032 | 7.5199
12.321 | 4.7436 | 29.4629 | 23.3143 | 0.9745 | 7.5249
12.729 | 4.7417 | 29.4675 | 23.3181 | 0.9536 | 7.5313
13.127 | 4.7417 | 29.4677 | 23.3183 | 0.8748 | 7.5369
13.526 | 4.7365 | 29.5427 | 23.3782 | 0.833 | 7.5412
13.93 | 4.698 | 29.5875 | 23.4175 | 0.8226 | 7.5515
14.302 | 4.6536 | 29.6396 | 23.4632 | 0.8354 | 7.5629
14.723 | 4.6175 | 29.6882 | 23.5052 | 0.7739 | 7.5704
15.117 | 4.583 | 29.7551 | 23.5617 | 0.8029 | 7.5771
15.497 | 4.5336 | 29.846 | 23.6385 | 0.7437 | 7.5819
15.892 | 4.4649 | 29.9281 | 23.7103 | 0.724 | 7.5949
16.278 | 4.4044 | 29.9867 | 23.7626 | 0.7008 | 7.6035
16.685 | 4.367 | 30.0239 | 23.7957 | 0.7808 | 7.61
17.093 | 4.3451 | 30.0457 | 23.8151 | 0.7611 | 7.615
17.489 | 4.3307 | 30.0637 | 23.8307 | 0.7936 | 7.628
17.845 | 4.3086 | 30.0841 | 23.849 | 0.7519 | 7.6369
18.217 | 4.2862 | 30.1025 | 23.8658 | 0.7368 | 7.651
18.609 | 4.2707 | 30.1102 | 23.8734 | 0.7808 | 7.6634
19.007 | 4.2526 | 30.1232 | 23.8854 | 0.7577 | 7.6721
19.397 | 4.2352 | 30.1339 | 23.8955 | 0.6985 | 7.6842
19.794 | 4.217 | 30.1431 | 23.9045 | 0.7217 | 7.6996
20.193 | 4.1968 | 30.1547 | 23.9156 | 0.7043 | 7.7121
20.579 | 4.1762 | 30.1691 | 23.929 | 0.695 | 7.7233
20.972 | 4.1574 | 30.1844 | 23.943 | 0.6834 | 7.7352
21.356 | 4.1445 | 30.1909 | 23.9493 | 0.6869 | 7.7436
21.741 | 4.1334 | 30.201 | 23.9584 | 0.6626 | 7.7504
22.125 | 4.1268 | 30.2059 | 23.9629 | 0.6614 | 7.7593
22.513 | 4.1225 | 30.2055 | 23.963 | 0.6556 | 7.7665
22.863 | 4.1148 | 30.2106 | 23.9678 | 0.6823 | 7.7748
23.019 | 4.1156 | 30.1595 | 23.9271 | 25.0044 | 7.7926

## EE2
DEPTH | TEMP | SALINITY | DENSITY | FLUORESCENCE | OXY
0.339 | 7.1533 | 23.3903 | 18.2723 | 3.1339 | 7.4846
0.432 | 7.168 | 23.2714 | 18.1774 | 2.9831 | 7.5035
0.665 | 7.1911 | 23.22 | 18.1345 | 2.9599 | 7.5232
0.974 | 7.2117 | 23.3547 | 18.2378 | 2.8764 | 7.537
1.34 | 7.2012 | 23.9013 | 18.6678 | 2.8625 | 7.5372
1.727 | 7.1011 | 24.944 | 19.4977 | 2.9309 | 7.5267
2.133 | 6.8652 | 25.8897 | 20.2678 | 2.9158 | 7.5249
2.543 | 6.5407 | 26.7685 | 20.9959 | 2.8671 | 7.5262
2.958 | 6.1772 | 27.2455 | 21.4122 | 2.8683 | 7.5347
3.374 | 5.9004 | 27.5793 | 21.7056 | 2.8358 | 7.5187
3.812 | 5.7166 | 27.8805 | 21.963 | 2.8381 | 7.4927
4.244 | 5.5689 | 28.1442 | 22.1868 | 3.0504 | 7.4646
4.669 | 5.4429 | 28.3314 | 22.3479 | 3.0759 | 7.4493
5.085 | 5.3369 | 28.491 | 22.4851 | 3.1686 | 7.4267
5.493 | 5.2537 | 28.6641 | 22.6306 | 3.491 | 7.397
5.888 | 5.1865 | 28.7661 | 22.7181 | 3.9317 | 7.3688
6.281 | 5.145 | 28.846 | 22.7856 | 4.0199 | 7.3431
6.666 | 5.1202 | 28.907 | 22.8363 | 4.3191 | 7.3222
7.043 | 5.1081 | 28.9528 | 22.8738 | 3.7612 | 7.2857
7.413 | 5.1036 | 28.9524 | 22.8739 | 3.3101 | 7.263
7.792 | 5.0925 | 28.9506 | 22.8737 | 3.2359 | 7.2425
8.159 | 5.0675 | 28.9685 | 22.8904 | 2.4021 | 7.2288
8.544 | 5.0432 | 29.0064 | 22.9228 | 2.0797 | 7.2091
8.928 | 5.0145 | 29.0841 | 22.9872 | 1.7619 | 7.1751
9.315 | 4.9755 | 29.1707 | 23.0597 | 1.5416 | 7.1509
9.688 | 4.9466 | 29.1993 | 23.0853 | 1.4952 | 7.1346
10.038 | 4.9298 | 29.1963 | 23.0845 | 1.4071 | 7.1191
10.295 | 4.913 | 29.1892 | 23.0806 | 1.2737 | 7.1003
10.586 | 4.8938 | 29.2001 | 23.0912 | 1.247 | 7.095
10.919 | 4.8794 | 29.1795 | 23.0763 | 1.1983 | 7.0865
11.269 | 4.8564 | 29.1761 | 23.0759 | 1.1172 | 7.0774
11.632 | 4.8252 | 29.2127 | 23.108 | 1.0499 | 7.0701
12.01 | 4.8049 | 29.2669 | 23.153 | 1.0209 | 7.064
12.39 | 4.8084 | 29.3058 | 23.1834 | 0.9966 | 7.0481
12.785 | 4.8251 | 29.3189 | 23.1921 | 0.9942 | 7.0428
13.175 | 4.8292 | 29.3344 | 23.204 | 0.9432 | 7.0323
13.557 | 4.8231 | 29.3925 | 23.2506 | 1.0081 | 7.0147
13.937 | 4.7992 | 29.3918 | 23.2524 | 0.9142 | 7.0071
14.309 | 4.7451 | 29.4863 | 23.3327 | 0.8736 | 7.0021
14.691 | 4.6831 | 29.6432 | 23.4631 | 0.8875 | 6.9895
15.079 | 4.596 | 29.7532 | 23.5588 | 0.8701 | 6.9875
15.483 | 4.519 | 29.8439 | 23.6383 | 0.8365 | 6.9859
15.889 | 4.4593 | 29.9044 | 23.692 | 0.8296 | 6.9988
16.296 | 4.4139 | 29.9619 | 23.742 | 0.7948 | 7.0052
16.703 | 4.3876 | 29.9931 | 23.7693 | 0.7913 | 7.0089
17.101 | 4.3653 | 30.0161 | 23.7897 | 0.7716 | 7.0194
17.506 | 4.3382 | 30.0384 | 23.81 | 0.7519 | 7.0408
17.908 | 4.3111 | 30.0613 | 23.8308 | 0.7403 | 7.0669
18.213 | 4.2903 | 30.0821 | 23.8492 | 0.7217 | 7.0803
18.465 | 4.2756 | 30.0924 | 23.8588 | 0.7484 | 7.078
18.71 | 4.2491 | 30.1074 | 23.8732 | 0.7078 | 7.0749
19.015 | 4.2067 | 30.1312 | 23.8961 | 0.6823 | 7.0705
19.21 | 4.1073 | 24.6037 | 19.5191 | 0.8365 | 7.3178

## EE3
DEPTH | TEMP | SALINITY | DENSITY | FLUORESCENCE | OXY
0.378 | 7.4805 | 22.8621 | 17.821 | 1.7875 | 7.4316
0.517 | 7.5295 | 23.0416 | 17.956 | 1.784 | 7.4297
0.744 | 7.5456 | 23.306 | 18.1613 | 1.7074 | 7.4352
1.07 | 7.5288 | 23.8859 | 18.6177 | 1.6402 | 7.4302
1.43 | 7.4398 | 24.3638 | 19.0028 | 1.6332 | 7.437
1.827 | 7.2931 | 25.1793 | 19.6598 | 1.7643 | 7.4588
2.258 | 6.9934 | 26.2717 | 20.5529 | 1.7677 | 7.4398
2.684 | 6.5248 | 27.1274 | 21.2802 | 1.8083 | 7.4288
3.109 | 6.0726 | 27.7247 | 21.8014 | 1.8246 | 7.4174
3.537 | 5.7843 | 28.1367 | 22.1579 | 1.8559 | 7.3951
3.943 | 5.662 | 28.4889 | 22.4491 | 1.864 | 7.3551
4.339 | 5.6825 | 28.5401 | 22.4873 | 1.9823 | 7.322
4.746 | 5.7112 | 28.5184 | 22.4671 | 1.9869 | 7.308
5.15 | 5.6823 | 28.5402 | 22.4874 | 2.3418 | 7.302
5.552 | 5.6173 | 28.643 | 22.5756 | 2.6549 | 7.2949
5.975 | 5.5522 | 28.6447 | 22.5839 | 2.8474 | 7.2915
6.379 | 5.48 | 28.7022 | 22.637 | 2.9355 | 7.2882
6.801 | 5.407 | 28.7681 | 22.6968 | 2.8892 | 7.29
7.197 | 5.3567 | 28.7848 | 22.7153 | 2.3986 | 7.2865
7.59 | 5.3034 | 28.8162 | 22.7457 | 2.3047 | 7.2664
8.007 | 5.2322 | 28.8588 | 22.7867 | 2.0577 | 7.2587
8.414 | 5.1682 | 28.943 | 22.8599 | 1.7851 | 7.2558
8.827 | 5.1377 | 28.987 | 22.8978 | 1.6193 | 7.2369
9.22 | 5.1321 | 28.9997 | 22.9084 | 1.5834 | 7.214
9.612 | 5.1317 | 29.0034 | 22.9114 | 1.4338 | 7.1913
10.015 | 5.1244 | 29.006 | 22.9142 | 1.37 | 7.1764
10.414 | 5.1115 | 29.0238 | 22.9296 | 1.2865 | 7.1562
10.812 | 5.1035 | 29.0672 | 22.9648 | 1.276 | 7.1508
11.23 | 5.0998 | 29.2062 | 23.0752 | 1.2818 | 7.1289
11.613 | 5.0791 | 29.3565 | 23.1962 | 1.174 | 7.1074
11.875 | 4.9792 | 29.3472 | 23.1991 | 1.1485 | 7.1124

## E1
DEPTH | TEMP | SALINITY | DENSITY | FLUORESCENCE | OXY
0.318 | 10.917 | 13.2895 | 9.9395 | 5.6411 | 8.2152
0.524 | 11.0954 | 12.6319 | 9.4065 | 6.0157 | 8.294
0.838 | 11.2404 | 13.9122 | 10.3777 | 6.8518 | 8.2706
1.192 | 10.8106 | 17.4873 | 13.206 | 8.1077 | 8.2325
1.577 | 9.8734 | 20.4203 | 15.6131 | 9.2535 | 8.2702
1.984 | 8.8619 | 22.2734 | 17.1915 | 9.9145 | 8.3203
2.393 | 8.0832 | 23.4653 | 18.2213 | 10.2172 | 8.3494
2.826 | 7.4953 | 24.4705 | 19.0799 | 10.3668 | 8.3465
3.264 | 7.0318 | 25.5237 | 19.9609 | 10.3981 | 8.3227
3.689 | 6.6077 | 26.2415 | 20.5737 | 10.7483 | 8.2975
4.104 | 6.2825 | 26.6578 | 20.9376 | 10.9942 | 8.2534
4.517 | 6.0533 | 27.0856 | 21.2998 | 10.3077 | 8.1962
4.93 | 5.8547 | 27.3237 | 21.5089 | 9.1167 | 8.1533
5.334 | 5.7124 | 27.5273 | 21.6847 | 7.8526 | 8.1017
5.749 | 5.5977 | 27.9473 | 22.0283 | 6.9202 | 8.0447
6.172 | 5.4304 | 28.2659 | 22.2975 | 6.2662 | 8.012
6.576 | 5.2589 | 28.5462 | 22.5368 | 5.5425 | 7.9797
6.984 | 5.1063 | 28.7617 | 22.7228 | 5.1042 | 7.954
7.393 | 4.9811 | 28.8797 | 22.8288 | 4.3005 | 7.9215
7.796 | 4.9038 | 28.9628 | 22.9023 | 3.8343 | 7.8903
8.197 | 4.8536 | 29.047 | 22.974 | 3.4644 | 7.8625
8.608 | 4.7949 | 29.133 | 23.0479 | 2.8439 | 7.8439
9.019 | 4.73 | 29.251 | 23.1477 | 2.474 | 7.8255
9.423 | 4.647 | 29.4118 | 23.2833 | 2.1829 | 7.8094
9.824 | 4.545 | 29.5052 | 23.3672 | 1.7886 | 7.8025
10.121 | 4.4673 | 29.5348 | 23.3981 | 0.8585 | 7.7197

## E2
DEPTH | TEMP | SALINITY | DENSITY | FLUORESCENCE | OXY
0.349 | 9.9724 | 12.8569 | 9.7236 | 5.6388 | 8.4574
0.545 | 10.0083 | 12.4318 | 9.3891 | 2.1319 | 8.4844
0.834 | 10.0577 | 12.3005 | 9.2812 | 1.6042 | 8.4952
1.194 | 10.0822 | 12.4497 | 9.394 | 7.0524 | 8.4987
1.577 | 10.0506 | 13.0485 | 9.8629 | 15.6805 | 8.4831
1.982 | 9.9237 | 14.3751 | 10.9088 | 11.8431 | 8.4336
2.389 | 9.7001 | 15.8583 | 12.0892 | 16.0017 | 8.3893
2.811 | 9.2891 | 18.8694 | 14.4836 | 17.4316 | 8.2857
3.235 | 8.6161 | 21.5303 | 16.6429 | 17.6218 | 8.2487
3.654 | 7.835 | 23.4568 | 18.245 | 18.5113 | 8.2723
4.075 | 7.1611 | 24.6121 | 19.2302 | 18.9868 | 8.3177
4.493 | 6.6476 | 25.6723 | 20.1216 | 19.4912 | 8.3344
4.914 | 6.2506 | 26.5079 | 20.8232 | 19.2048 | 8.3353
5.331 | 5.9182 | 27.1459 | 21.3619 | 20.216 | 8.3246
5.753 | 5.6548 | 27.7216 | 21.8441 | 20.4236 | 8.2598
6.169 | 5.4455 | 28.1397 | 22.1962 | 20.5918 | 8.2076
6.574 | 5.2963 | 28.4261 | 22.438 | 20.7112 | 8.1405
6.994 | 5.1811 | 28.6354 | 22.6153 | 20.4967 | 8.0731
7.403 | 5.0737 | 28.7905 | 22.7489 | 20.39 | 8.0012
7.809 | 4.986 | 28.8969 | 22.8419 | 20.5013 | 7.9222
8.216 | 4.9197 | 28.9774 | 22.9123 | 20.2926 | 7.8585
8.618 | 4.8688 | 29.0473 | 22.9727 | 18.7038 | 7.7855
9.025 | 4.8246 | 29.1015 | 23.02 | 18.8638 | 7.7156
9.412 | 4.7831 | 29.1534 | 23.0652 | 17.3191 | 7.6421
9.816 | 4.7362 | 29.2204 | 23.1228 | 14.9893 | 7.5847
10.221 | 4.6762 | 29.2878 | 23.1821 | 12.7036 | 7.5199
10.614 | 4.6194 | 29.3487 | 23.2359 | 10.1291 | 7.4804
11.01 | 4.5659 | 29.3963 | 23.2788 | 8.2539 | 7.4313
11.41 | 4.5083 | 29.448 | 23.3254 | 6.2395 | 7.3868
11.819 | 4.4483 | 29.5014 | 23.3735 | 4.9047 | 7.3448
12.225 | 4.4057 | 29.5312 | 23.4012 | 4.0129 | 7.3051
12.625 | 4.3777 | 29.5412 | 23.4118 | 3.3298 | 7.2752
13.025 | 4.3527 | 29.5523 | 23.423 | 2.5041 | 7.2413
13.432 | 4.3114 | 29.5865 | 23.454 | 2.1052 | 7.2104
13.834 | 4.239 | 29.6529 | 23.5134 | 1.7179 | 7.1914
14.234 | 4.1785 | 29.7072 | 23.5621 | 1.5671 | 7.1689
14.636 | 4.1447 | 29.7372 | 23.5891 | 1.3595 | 7.1375
15.037 | 4.1283 | 29.7503 | 23.601 | 1.2099 | 7.1128
15.435 | 4.1209 | 29.7555 | 23.6058 | 1.1102 | 7.0928
15.832 | 4.1175 | 29.7587 | 23.6087 | 1.0418 | 7.0842
16.223 | 4.1168 | 29.7579 | 23.6081 | 0.9803 | 7.0678
16.616 | 4.1164 | 29.7597 | 23.6096 | 0.9177 | 7.0574
17.013 | 4.116 | 29.7733 | 23.6204 | 0.8481 | 7.0538
17.41 | 4.1138 | 29.7765 | 23.6231 | 0.818 | 7.0534
17.81 | 4.1104 | 29.7737 | 23.6212 | 0.7913 | 7.0602
18.21 | 4.1077 | 29.7867 | 23.6318 | 0.7263 | 7.0607
18.604 | 4.1021 | 29.7935 | 23.6377 | 0.6672 | 7.0481
18.989 | 4.0971 | 29.7966 | 23.6406 | 0.6544 | 7.0303
19.381 | 4.0947 | 29.8149 | 23.6554 | 0.6347 | 7.0161
19.771 | 4.0921 | 29.823 | 23.662 | 0.6428 | 7.0043
20.163 | 4.0774 | 29.8366 | 23.6742 | 0.6904 | 6.9991
20.556 | 4.0543 | 29.8381 | 23.6775 | 0.6231 | 7.0048
20.943 | 4.0103 | 29.8679 | 23.7052 | 0.6081 | 7.0152
21.336 | 3.9652 | 29.9063 | 23.7398 | 0.5988 | 7.0164
21.731 | 3.9368 | 29.9255 | 23.7576 | 0.5849 | 7.0112
22.126 | 3.9144 | 29.9221 | 23.7569 | 0.564 | 7.0188
22.511 | 3.8744 | 29.9432 | 23.7773 | 0.5733 | 7.0263
22.914 | 3.8294 | 29.9765 | 23.8078 | 0.586 | 7.0365
23.3 | 3.7979 | 30.002 | 23.8309 | 0.5791 | 7.0386
23.705 | 3.7808 | 30.0111 | 23.8396 | 0.542 | 7.0453
24.079 | 3.7676 | 30.0238 | 23.8508 | 0.5617 | 7.0491
24.406 | 3.7591 | 30.0301 | 23.8566 | 0.5686 | 7.0466
24.786 | 3.7541 | 30.0343 | 23.8603 | 0.5431 | 7.0423
25.174 | 3.7525 | 30.0328 | 23.8593 | 0.5466 | 7.0367
25.569 | 3.7509 | 30.0302 | 23.8574 | 0.5188 | 7.0238
25.963 | 3.7458 | 30.0306 | 23.8581 | 0.5106 | 7.0182
26.365 | 3.7382 | 30.0322 | 23.8601 | 0.5118 | 7.03
26.763 | 3.7289 | 30.0396 | 23.8668 | 0.4747 | 7.0423
27.161 | 3.7248 | 30.0433 | 23.8701 | 0.4689 | 7.0693
27.557 | 3.7236 | 30.0402 | 23.8677 | 0.4817 | 7.0735
27.965 | 3.7193 | 30.0362 | 23.8649 | 0.4793 | 7.0808
28.359 | 3.7062 | 30.0437 | 23.8721 | 0.4782 | 7.0865
28.758 | 3.6903 | 30.0565 | 23.8836 | 0.4654 | 7.0794
28.982 | 3.6718 | 30.0839 | 23.9071 | 0.4608 | 7.0785

## E3
DEPTH | TEMP | SALINITY | DENSITY | FLUORESCENCE | OXY
0.31 | 9.9376 | 13.1056 | 9.9209 | 13.9328 | 8.6839
0.508 | 9.9595 | 13.1037 | 9.9168 | 14.0303 | 8.6959
0.698 | 9.9549 | 13.6713 | 10.3583 | 13.8227 | 8.6867
0.929 | 9.9035 | 13.8812 | 10.5276 | 13.1338 | 8.7049
1.192 | 9.8603 | 14.2178 | 10.7944 | 12.9587 | 8.7066
1.389 | 9.7694 | 15.1399 | 11.5222 | 13.1559 | 8.6742
1.565 | 9.5874 | 15.8679 | 12.1106 | 13.5386 | 8.6567
1.768 | 9.3407 | 18.7158 | 14.3573 | 13.8656 | 8.522
2.052 | 8.9175 | 19.9904 | 15.4038 | 14.1636 | 8.4981
2.375 | 8.479 | 22.3868 | 17.3289 | 14.2819 | 8.3938
2.738 | 7.8704 | 24.6595 | 19.1824 | 14.3271 | 8.3228
3.136 | 7.1022 | 26.3805 | 20.6255 | 14.2112 | 8.2928
3.546 | 6.3414 | 27.067 | 21.2534 | 14.0685 | 8.2892
3.912 | 5.8825 | 27.4603 | 21.6137 | 13.5409 | 8.232
4.245 | 5.6608 | 27.6802 | 21.8108 | 12.6363 | 8.1634
4.441 | 5.5429 | 27.8841 | 21.9842 | 11.4198 | 8.0832
4.597 | 5.4567 | 27.9783 | 22.0676 | 9.7278 | 8.0071
4.837 | 5.4017 | 28.0407 | 22.1225 | 8.5391 | 7.9158
5.196 | 5.3632 | 28.1461 | 22.2098 | 7.0791 | 7.844
5.584 | 5.3125 | 28.2432 | 22.2917 | 5.5298 | 7.778
5.975 | 5.2514 | 28.4699 | 22.4772 | 4.4524 | 7.7065
6.375 | 5.146 | 28.7062 | 22.6748 | 3.5931 | 7.647
6.769 | 5.0155 | 28.8517 | 22.8032 | 2.9564 | 7.5969
7.178 | 4.9202 | 28.9415 | 22.8838 | 2.6642 | 7.5354
7.594 | 4.8642 | 28.9986 | 22.9346 | 2.2305 | 7.483
8 | 4.8299 | 29.0337 | 22.9658 | 1.9255 | 7.4293
8.407 | 4.808 | 29.0599 | 22.9887 | 1.6645 | 7.3938
8.78 | 4.7901 | 29.0792 | 23.0058 | 1.9939 | 7.3388
9.204 | 4.7354 | 29.1495 | 23.0668 | 1.1589 | 7.152
8.7066
8.0839

## F1
DEPTH | TEMP | SALINITY | DENSITY | FLUORESCENCE | OXY
0.415 | 11.3046 | 8.1341 | 5.8976 | 12.9483 | 9.2161
0.673 | 11.3991 | 8.2777 | 5.9968 | 12.8172 | 9.2097
0.966 | 11.3693 | 9.1952 | 6.7108 | 13.0352 | 9.1735
1.332 | 11.0478 | 17.6215 | 13.2762 | 13.5444 | 8.7594
1.698 | 9.9042 | 21.1035 | 16.1401 | 13.9642 | 8.7568
2.115 | 8.6678 | 23.2151 | 17.9516 | 13.4759 | 8.7526
2.555 | 7.6432 | 25.1541 | 19.5978 | 12.6062 | 8.7204
2.982 | 6.8385 | 26.1889 | 20.506 | 11.8361 | 8.7139
3.412 | 6.3027 | 26.7786 | 21.0306 | 11.5671 | 8.6825
3.838 | 5.9767 | 27.1814 | 21.3836 | 11.7005 | 8.632
4.246 | 5.7516 | 27.4348 | 21.6076 | 11.298 | 8.57
4.663 | 5.5945 | 27.7405 | 21.8654 | 10.4097 | 8.5028
5.081 | 5.5091 | 27.9392 | 22.0312 | 9.0355 | 8.4377
5.488 | 5.4531 | 28.0475 | 22.1226 | 7.6102 | 8.3788
5.894 | 5.3651 | 28.348 | 22.3692 | 5.9043 | 8.3241
6.289 | 5.2658 | 28.5325 | 22.5253 | 4.8537 | 8.2756
6.7 | 5.1917 | 28.6662 | 22.6385 | 4.2622 | 8.231
7.097 | 5.1226 | 28.7169 | 22.6857 | 3.0828 | 8.1974
7.51 | 5.0365 | 28.8112 | 22.769 | 2.8463 | 8.1713
7.922 | 4.9693 | 28.906 | 22.8508 | 2.1713 | 8.1391
8.337 | 4.933 | 28.9565 | 22.8944 | 1.8524 | 8.1126
8.734 | 4.8977 | 29.0076 | 22.9384 | 1.5683 | 8.0911
9.108 | 4.8686 | 29.0506 | 22.9753 | 1.4082 | 8.0689
9.479 | 4.8483 | 29.0691 | 22.992 | 1.2076 | 8.0481
9.82 | 4.8316 | 29.0774 | 23.0002 | 1.2146 | 8.0362
10.218 | 4.8157 | 29.0893 | 23.0112 | 1.0789 | 8.0235
10.641 | 4.8041 | 29.1042 | 23.0242 | 0.9931 | 8.0127
11.058 | 4.7887 | 29.1197 | 23.038 | 0.9548 | 8.0028
11.467 | 4.7681 | 29.17 | 23.0798 | 0.8933 | 7.9982
11.879 | 4.7449 | 29.2033 | 23.1084 | 0.818 | 7.9896
12.286 | 4.7122 | 29.228 | 23.1313 | 0.7681 | 7.9818
12.707 | 4.6767 | 29.2565 | 23.1573 | 0.7449 | 7.9786
13.13 | 4.648 | 29.2717 | 23.1721 | 0.7055 | 7.9758
13.544 | 4.6208 | 29.2788 | 23.1804 | 0.7066 | 7.9721
13.952 | 4.5769 | 29.3336 | 23.2281 | 0.7147 | 7.9707
14.334 | 4.5149 | 29.3923 | 23.2806 | 0.7124 | 7.9738
14.721 | 4.4527 | 29.4462 | 23.3293 | 0.6707 | 7.9728
15.122 | 4.4084 | 29.4829 | 23.3626 | 0.7275 | 7.9704
15.532 | 4.3693 | 29.4923 | 23.3738 | 0.6997 | 7.9698
15.942 | 4.319 | 29.5327 | 23.4106 | 0.6823 | 7.9655
16.345 | 4.2633 | 29.6136 | 23.4799 | 0.6231 | 7.9619
16.755 | 4.2042 | 29.658 | 23.5207 | 0.5941 | 7.9608
17.171 | 4.1515 | 29.7169 | 23.5723 | 0.5767 | 7.953
17.585 | 4.1127 | 29.7046 | 23.5662 | 0.5767 | 7.9543
17.996 | 4.0541 | 29.7832 | 23.6339 | 0.5825 | 7.9516
18.378 | 3.9899 | 29.8313 | 23.678 | 0.6092 | 7.9525
18.739 | 3.9282 | 29.8823 | 23.7241 | 0.5454 | 7.9476
19.141 | 3.8775 | 29.9319 | 23.768 | 0.542 | 7.9451
19.555 | 3.8509 | 29.9511 | 23.7856 | 0.5257 | 7.9411
19.977 | 3.8356 | 29.9336 | 23.7731 | 0.5234 | 7.9409
20.38 | 3.8069 | 29.8856 | 23.7375 | 0.5234 | 7.9421
20.789 | 3.7372 | 29.8986 | 23.7539 | 0.5014 | 7.9481
21.192 | 3.6443 | 29.9446 | 23.7987 | 0.5095 | 7.9553
21.525 | 3.5584 | 30.019 | 23.8652 | 0.5338 | 7.9636
21.603 | 3.4448 | 30.1327 | 23.9654 | 0.5396 | 7.9457

## F2
DEPTH | TEMP | SALINITY | DENSITY | FLUORESCENCE | OXY
0.471 | 10.2767 | 11.3804 | 8.5405 | 17.754 | 8.9143
0.692 | 10.3072 | 12.0713 | 9.0729 | 17.4142 | 8.882
0.988 | 10.2554 | 12.4683 | 9.3874 | 18.2469 | 8.8872
1.344 | 10.1761 | 12.9054 | 9.7364 | 19.1653 | 8.8855
1.724 | 10.0893 | 14.8583 | 11.2634 | 19.4703 | 8.7942
2.111 | 9.8783 | 19.869 | 15.1838 | 19.6489 | 8.555
2.517 | 9.051 | 23.796 | 18.3542 | 19.2651 | 8.4831
2.924 | 7.8296 | 25.5399 | 19.877 | 19.2059 | 8.553
3.33 | 6.8202 | 26.5939 | 20.8265 | 19.0076 | 8.5599
3.738 | 6.157 | 27.2536 | 21.4208 | 19.0645 | 8.5224
4.143 | 5.792 | 27.6642 | 21.7842 | 18.7513 | 8.4627
4.56 | 5.5801 | 27.9524 | 22.0342 | 17.3226 | 8.4019
4.977 | 5.4299 | 28.2057 | 22.25 | 14.9035 | 8.3249
5.376 | 5.3097 | 28.4255 | 22.4361 | 12.249 | 8.2326
5.782 | 5.2343 | 28.5463 | 22.5394 | 9.7626 | 8.1334
6.194 | 5.1754 | 28.648 | 22.6259 | 8.0069 | 8.0369
6.601 | 5.1216 | 28.734 | 22.6993 | 5.9994 | 7.9504
7.016 | 5.0774 | 28.8167 | 22.7692 | 4.4443 | 7.8622
7.429 | 5.0309 | 28.8618 | 22.8096 | 3.3658 | 7.777
7.841 | 4.9918 | 28.9017 | 22.8451 | 2.8184 | 7.7015
8.246 | 4.964 | 28.9336 | 22.8732 | 2.278 | 7.6396
8.667 | 4.9485 | 28.9463 | 22.8848 | 1.9452 | 7.5658
9.08 | 4.9383 | 28.9724 | 22.9064 | 2.2316 | 7.4923
9.494 | 4.9217 | 29.008 | 22.9363 | 1.4268 | 7.4241
9.854 | 4.8948 | 29.0437 | 22.9672 | 1.2656 | 7.3717
10.198 | 4.8581 | 29.0586 | 22.9827 | 1.1659 | 7.3206
10.535 | 4.812 | 29.0798 | 23.0041 | 1.1589 | 7.2932
10.878 | 4.7614 | 29.1207 | 23.0414 | 0.9757 | 7.2562
11.16 | 4.7206 | 29.161 | 23.0773 | 0.9073 | 7.2157
11.397 | 4.6967 | 29.1829 | 23.0971 | 0.891 | 7.1755
11.665 | 4.6824 | 29.1932 | 23.1066 | 0.8841 | 7.1391
12.004 | 4.6685 | 29.2139 | 23.1244 | 0.8504 | 7.1252
12.374 | 4.6517 | 29.2428 | 23.1489 | 0.8319 | 7.1035
12.755 | 4.6353 | 29.2804 | 23.1802 | 0.7751 | 7.0714
13.106 | 4.6135 | 29.2991 | 23.1972 | 0.782 | 7.0493
13.456 | 4.586 | 29.326 | 23.2212 | 0.7217 | 7.0312
13.852 | 4.5598 | 29.3519 | 23.2442 | 0.8087 | 7.0268
14.241 | 4.534 | 29.41 | 23.2928 | 0.7333 | 7.0116
14.629 | 4.5083 | 29.4564 | 23.3321 | 0.695 | 6.9915
15.024 | 4.4946 | 29.4993 | 23.3674 | 0.6858 | 6.9794
15.417 | 4.4738 | 29.5659 | 23.4222 | 0.6672 | 6.9746
15.807 | 4.4457 | 29.6547 | 23.4953 | 0.6405 | 6.977
16.188 | 4.421 | 29.6464 | 23.4911 | 0.6197 | 6.9763
16.572 | 4.3618 | 29.6465 | 23.4968 | 0.5999 | 6.9811
16.969 | 4.2662 | 29.7239 | 23.5672 | 0.6185 | 6.9971
17.358 | 4.1941 | 29.7736 | 23.6134 | 0.6162 | 7.0137
17.761 | 4.1494 | 29.8633 | 23.6888 | 0.6278 | 7.0368
18.16 | 4.1365 | 29.8783 | 23.7018 | 0.6162 | 7.0401
18.554 | 4.1264 | 29.8891 | 23.7114 | 0.6185 | 7.0357
18.942 | 4.1091 | 29.8699 | 23.6977 | 0.6115 | 7.0296
19.328 | 4.0616 | 29.7444 | 23.6024 | 0.5756 | 7.0308
19.72 | 3.9517 | 29.8446 | 23.692 | 0.5686 | 7.0349
20.102 | 3.8536 | 29.8894 | 23.7364 | 0.6231 | 7.0444
20.464 | 3.774 | 30.0203 | 23.8475 | 0.5617 | 7.0508
20.837 | 3.7391 | 29.9992 | 23.8338 | 0.5663 | 7.0632
21.211 | 3.6978 | 29.9303 | 23.7826 | 0.5536 | 7.0697
21.581 | 3.6106 | 30.0093 | 23.853 | 0.5582 | 7.0857
21.935 | 3.5261 | 30.1931 | 24.0066 | 0.6115 | 7.0783
22.311 | 3.5051 | 30.1641 | 23.9852 | 0.513 | 7.0721
22.694 | 3.4707 | 30.0874 | 23.9271 | 0.4759 | 7.0731
23.083 | 3.3599 | 29.9784 | 23.8496 | 0.5025 | 7.0893
23.486 | 3.1343 | 30.0989 | 23.9641 | 0.4793 | 7.1191
23.88 | 2.9214 | 30.2382 | 24.092 | 0.4515 | 7.1416
24.259 | 2.7616 | 30.3328 | 24.1798 | 0.426 | 7.1517
24.635 | 2.6391 | 30.4133 | 24.2534 | 0.4283 | 7.1652
25.02 | 2.5437 | 30.4283 | 24.2725 | 0.4608 | 7.1743
25.393 | 2.4436 | 30.4518 | 24.2986 | 0.4121 | 7.1817
25.77 | 2.3475 | 30.4858 | 24.3326 | 0.3958 | 7.1925
26.161 | 2.2569 | 30.56 | 24.3984 | 0.3784 | 7.204
26.543 | 2.196 | 30.5899 | 24.4265 | 0.3471 | 7.219
26.93 | 2.1512 | 30.6186 | 24.4526 | 0.4666 | 7.2043
27.322 | 2.1178 | 30.6227 | 24.4583 | 0.3193 | 7.2008
27.712 | 2.0824 | 30.6103 | 24.4507 | 0.2775 | 7.2052
28.09 | 2.0324 | 30.6088 | 24.4529 | 0.2903 | 7.1803
28.472 | 1.9734 | 30.6358 | 24.4785 | 0.2636 | 7.1555
28.865 | 1.9187 | 30.6699 | 24.5094 | 0.2717 | 7.1402
29.259 | 1.8776 | 30.6805 | 24.5206 | 0.2683 | 7.1382
29.645 | 1.839 | 30.6724 | 24.5167 | 0.2474 | 7.1407
30.037 | 1.7905 | 30.6755 | 24.5223 | 0.2404 | 7.1294
30.416 | 1.7344 | 30.6647 | 24.5173 | 0.2451 | 7.1147
30.792 | 1.6627 | 30.684 | 24.5373 | 0.2578 | 7.1043
31.171 | 1.5841 | 30.7163 | 24.5681 | 0.2346 | 7.0983
31.518 | 1.5127 | 30.7142 | 24.5708 | 0.2254 | 7.0786
31.853 | 1.4306 | 30.7383 | 24.5951 | 0.2346 | 7.0643
32.169 | 1.3473 | 30.7877 | 24.6397 | 0.2254 | 7.054
32.488 | 1.2818 | 30.8234 | 24.6721 | 0.2114 | 7.041
32.778 | 1.2322 | 30.865 | 24.7085 | 0.2172 | 7.0262
33.059 | 1.1991 | 30.8895 | 24.73 | 0.2056 | 7.0137
33.315 | 1.1786 | 30.8935 | 24.7344 | 0.2114 | 7.0031
33.526 | 1.1587 | 30.9025 | 24.7427 | 0.2242 | 7
33.693 | 1.1401 | 30.9188 | 24.7569 | 0.1883 | 6.9797
33.825 | 1.1284 | 30.9276 | 24.7646 | 0.2428 | 6.9569
33.922 | 1.1219 | 30.9312 | 24.7679 | 0.1952 | 6.9367
34.007 | 1.1169 | 30.934 | 24.7705 | 0.2056 | 6.9194
34.077 | 1.1135 | 30.934 | 24.7706 | 0.1987 | 6.9019
34.148 | 1.1111 | 30.9352 | 24.7717 | 0.2683 | 6.8833
34.281 | 1.1051 | 30.9323 | 24.7697 | 0.1616 | 6.8427
34.408 | 1.1038 | 30.9291 | 24.7672 | 0.1604 | 6.8304
34.673 | 1.1024 | 30.9242 | 24.7633 | 0.1859 | 6.8238
35.006 | 1.0993 | 30.9233 | 24.7628 | 0.1674 | 6.8331
35.375 | 1.0949 | 30.9254 | 24.7647 | 0.1952 | 6.8488
35.762 | 1.0892 | 30.8946 | 24.7404 | 0.1604 | 6.874
36.138 | 1.0629 | 30.8906 | 24.7386 | 0.1685 | 6.8977
36.497 | 1.0247 | 30.9169 | 24.7618 | 0.1674 | 6.9093
36.868 | 0.9931 | 30.9306 | 24.7746 | 0.1604 | 6.9197
37.252 | 0.9669 | 30.9504 | 24.7919 | 0.1604 | 6.9237
37.635 | 0.9478 | 30.963 | 24.803 | 0.1535 | 6.9172
38.021 | 0.9347 | 30.9703 | 24.8096 | 0.1604 | 6.9048
38.417 | 0.926 | 30.9778 | 24.8161 | 0.1662 | 6.8937
38.801 | 0.9206 | 30.9809 | 24.8189 | 0.1674 | 6.8778
39.197 | 0.9162 | 30.9806 | 24.8189 | 0.1651 | 6.866
39.58 | 0.9097 | 30.9769 | 24.8163 | 0.1685 | 6.8665
39.963 | 0.8989 | 30.9799 | 24.8193 | 0.1558 | 6.861
40.348 | 0.8873 | 30.987 | 24.8256 | 0.1685 | 6.8574
40.718 | 0.8786 | 30.9957 | 24.833 | 0.1593 | 6.8411
41.08 | 0.8734 | 31.0007 | 24.8373 | 0.1685 | 6.8421
41.447 | 0.8704 | 31.0015 | 24.8381 | 0.1535 | 6.8244
41.827 | 0.8668 | 31.0021 | 24.8388 | 0.1685 | 6.811
42.23 | 0.8631 | 31.0045 | 24.841 | 0.1709 | 6.7961
42.633 | 0.8608 | 31.0028 | 24.8397 | 0.1558 | 6.7835
43.032 | 0.8578 | 31.0025 | 24.8396 | 0.1581 | 6.7751
43.429 | 0.8539 | 31.0056 | 24.8423 | 0.1732 | 6.7706
43.812 | 0.8505 | 31.006 | 24.8428 | 0.1651 | 6.7699
44.209 | 0.8471 | 31.006 | 24.843 | 0.1604 | 6.7553
44.6 | 0.8441 | 31.0051 | 24.8424 | 0.1651 | 6.7495
44.986 | 0.8404 | 31.0072 | 24.8443 | 0.1604 | 6.7394
45.37 | 0.8368 | 31.0089 | 24.8459 | 0.1569 | 6.7301
45.759 | 0.834 | 31.0128 | 24.8492 | 0.1662 | 6.7204
46.144 | 0.8322 | 31.0137 | 24.85 | 0.1801 | 6.7531
46.528 | 0.8309 | 31.0141 | 24.8504 | 0.1604 | 6.797
46.92 | 0.8281 | 31.0153 | 24.8515 | 0.1616 | 6.8056
47.297 | 0.8245 | 31.017 | 24.8531 | 0.1755 | 6.7739
47.686 | 0.821 | 31.0179 | 24.854 | 0.1836 | 6.7649
48.056 | 0.8169 | 31.02 | 24.8559 | 0.1535 | 6.7779
48.427 | 0.813 | 31.0234 | 24.8588 | 0.1569 | 6.8377
48.812 | 0.8096 | 31.0236 | 24.8591 | 0.15 | 6.8876
49.177 | 0.8065 | 31.0275 | 24.8624 | 0.1743 | 6.8441
49.554 | 0.8044 | 31.0296 | 24.8642 | 0.1685 | 6.8348
49.923 | 0.8034 | 31.0305 | 24.865 | 0.1662 | 6.8074
50.293 | 0.803 | 31.0294 | 24.8642 | 0.1639 | 6.7529
50.661 | 0.8015 | 31.0299 | 24.8647 | 0.1569 | 6.7044
51.03 | 0.8 | 31.031 | 24.8656 | 0.1535 | 6.6788
51.398 | 0.7989 | 31.0318 | 24.8663 | 0.1581 | 6.6736
51.761 | 0.7982 | 31.0323 | 24.8667 | 0.1651 | 6.6901
52.134 | 0.7979 | 31.0317 | 24.8663 | 0.1604 | 6.6835
52.511 | 0.7977 | 31.0304 | 24.8652 | 0.1604 | 6.6619
52.888 | 0.7963 | 31.0305 | 24.8654 | 0.1813 | 6.658
53.25 | 0.7948 | 31.0318 | 24.8665 | 0.1651 | 6.6546
53.626 | 0.7937 | 31.0314 | 24.8662 | 0.1535 | 6.6514
54 | 0.7924 | 31.03 | 24.8652 | 0.172 | 6.6365
54.367 | 0.7892 | 31.0324 | 24.8673 | 0.1825 | 6.6181
54.734 | 0.7846 | 31.0368 | 24.8711 | 0.1755 | 6.9225
55.089 | 0.781 | 31.0405 | 24.8742 | 0.2126 | 6.8257
55.441 | 0.7786 | 31.0424 | 24.8759 | 0.1825 | 6.6528
55.813 | 0.7766 | 31.0452 | 24.8783 | 0.1743 | 6.5961
56.177 | 0.7747 | 31.0462 | 24.8792 | 0.1709 | 6.5668
56.538 | 0.7731 | 31.0487 | 24.8812 | 0.1883 | 6.5543
56.913 | 0.7719 | 31.0503 | 24.8826 | 0.1732 | 6.5409
57.127 | 0.7755 | 27.1157 | 21.7198 | 0.1488 | 6.6974

## F3
DEPTH | TEMP | SALINITY | DENSITY | FLUORESCENCE | OXY
0.305 | 10.1423 | 13.2923 | 10.0409 | 19.4356 | 9.1951
0.392 | 10.1674 | 13.224 | 9.9848 | 19.4147 | 9.2018
0.565 | 10.1974 | 13.3346 | 10.0669 | 18.7548 | 9.1881
0.832 | 10.1795 | 13.4856 | 10.1864 | 17.7401 | 9.1908
1.17 | 10.1183 | 13.6648 | 10.3331 | 16.3682 | 9.1944
1.539 | 10.0152 | 14.6738 | 11.1295 | 14.8664 | 9.1481
1.932 | 9.8916 | 16.504 | 12.5668 | 13.7427 | 9.0564
2.333 | 9.5099 | 22.2604 | 17.0947 | 13.1037 | 8.7921
2.73 | 8.409 | 24.2537 | 18.7966 | 12.743 | 8.8677
3.133 | 7.3509 | 25.7577 | 20.1067 | 12.8404 | 8.8805
3.541 | 6.6004 | 26.8172 | 21.0274 | 13.9711 | 8.8526
3.957 | 6.1139 | 27.4321 | 21.5663 | 16.2592 | 8.8131
4.37 | 5.789 | 27.8032 | 21.8943 | 19.3695 | 8.7521
4.784 | 5.5766 | 27.9764 | 22.0535 | 20.615 | 8.6828
5.2 | 5.4445 | 28.1013 | 22.166 | 18.1611 | 8.6075
5.619 | 5.3575 | 28.2324 | 22.2786 | 14.4814 | 8.5297
6.044 | 5.2669 | 28.4087 | 22.4273 | 11.3757 | 8.4629
6.449 | 5.1838 | 28.5675 | 22.5614 | 8.6377 | 8.4071
6.814 | 5.135 | 28.6526 | 22.6336 | 6.9283 | 8.3478
7.087 | 5.1012 | 28.7254 | 22.6946 | 5.1633 | 8.2957
7.404 | 5.0703 | 28.7703 | 22.7332 | 3.8946 | 8.2548
7.751 | 5.04 | 28.8112 | 22.7687 | 3.113 | 8.2148
8.145 | 5.0085 | 28.8656 | 22.8149 | 2.4589 | 8.1835
8.556 | 4.984 | 28.8901 | 22.8367 | 2.082 | 8.1516
8.968 | 4.9484 | 28.9383 | 22.8784 | 1.7248 | 8.1317
9.391 | 4.8805 | 29.0097 | 22.9418 | 1.4291 | 8.1148
9.8 | 4.807 | 29.0787 | 23.0037 | 1.2981 | 8.1
10.191 | 4.7542 | 29.1231 | 23.0441 | 1.1821 | 8.0821
10.512 | 4.7152 | 29.1571 | 23.0748 | 1.0371 | 8.0702
10.915 | 4.6845 | 29.1796 | 23.0956 | 0.9641 | 8.0534
11.323 | 4.6554 | 29.2161 | 23.1274 | 0.891 | 8.04
11.742 | 4.6205 | 29.2565 | 23.1628 | 0.8597 | 8.0327
12.163 | 4.595 | 29.285 | 23.1878 | 0.7982 | 8.0107
12.581 | 4.5779 | 29.325 | 23.2212 | 0.7542 | 7.9965
13.002 | 4.565 | 29.3595 | 23.2497 | 0.7136 | 7.9848
13.412 | 4.5445 | 29.3517 | 23.2456 | 0.6614 | 7.9773
13.835 | 4.5112 | 29.3843 | 23.2746 | 0.644 | 7.9708
14.245 | 4.4879 | 29.4173 | 23.303 | 0.6614 | 7.9626
14.646 | 4.4739 | 29.4414 | 23.3235 | 0.6359 | 7.9553
15.057 | 4.4395 | 29.4568 | 23.339 | 0.7588 | 7.9538
15.457 | 4.369 | 29.5588 | 23.4265 | 0.6359 | 7.9525
15.871 | 4.3245 | 29.6382 | 23.4937 | 0.6753 | 7.9469
16.279 | 4.3057 | 29.695 | 23.5406 | 0.6324 | 7.9346
16.688 | 4.286 | 29.7211 | 23.5631 | 0.6057 | 7.9313
17.086 | 4.2589 | 29.7336 | 23.5756 | 0.5988 | 7.9272
17.503 | 4.2238 | 29.7468 | 23.5894 | 0.6579 | 7.9298
17.91 | 4.1882 | 29.7608 | 23.6038 | 0.6011 | 7.9301
18.313 | 4.1536 | 29.7314 | 23.5837 | 0.6231 | 7.9307
18.712 | 4.1001 | 29.7504 | 23.6037 | 0.5872 | 7.9392
19.107 | 4.0464 | 29.7865 | 23.6373 | 0.5605 | 7.943
19.517 | 4.0059 | 29.8139 | 23.6627 | 0.5941 | 7.9443
19.931 | 3.9691 | 29.8779 | 23.7168 | 0.6173 | 7.943
20.312 | 3.9329 | 29.8823 | 23.7236 | 0.5594 | 7.9481
20.706 | 3.8828 | 29.9041 | 23.7454 | 0.5362 | 7.9491
21.113 | 3.833 | 29.9341 | 23.7737 | 0.5489 | 7.9481
21.517 | 3.7889 | 29.9514 | 23.7914 | 0.5199 | 7.9477
21.889 | 3.7385 | 29.9644 | 23.8062 | 0.5431 | 7.9463
22.301 | 3.6594 | 29.936 | 23.7905 | 0.5014 | 7.9546
22.703 | 3.5284 | 30.0131 | 23.8631 | 0.5199 | 7.9685
23.111 | 3.4062 | 30.0716 | 23.92 | 0.484 | 7.9701
23.497 | 3.2927 | 30.1086 | 23.9589 | 0.4898 | 7.9743
23.921 | 3.153 | 30.0384 | 23.9143 | 0.4619 | 7.9875
24.304 | 2.9262 | 30.1351 | 24.0095 | 0.4793 | 8.0064
24.692 | 2.6932 | 30.3425 | 24.1928 | 0.455 | 8.0139
25.08 | 2.5549 | 30.4709 | 24.3056 | 0.4619 | 8.002
25.472 | 2.49 | 30.5175 | 24.3476 | 0.4225 | 7.9846
25.858 | 2.4488 | 30.4602 | 24.3049 | 0.4063 | 7.976
26.202 | 2.3666 | 30.4992 | 24.3419 | 0.3935 | 7.969
26.307 | 2.2222 | 30.4358 | 24.3015 | 0.3286 | 7.9307

## H1
DEPTH | TEMP | SALINITY | DENSITY | FLUORESCENCE | OXY
0.374 | 10.3977 | 9.8001 | 7.2995 | 11.8825 | 9.1611
0.552 | 10.4145 | 10.2134 | 7.6182 | 12.1516 | 9.149
0.827 | 10.3841 | 12.0877 | 9.0762 | 12.4856 | 9.0595
1.167 | 10.2984 | 15.8091 | 11.9745 | 13.9317 | 8.8693
1.558 | 9.9684 | 18.5501 | 14.1466 | 14.7817 | 8.774
1.955 | 9.4522 | 20.4087 | 15.6608 | 15.0357 | 8.7468
2.376 | 8.8645 | 22.6 | 17.446 | 14.987 | 8.6937
2.795 | 8.0908 | 24.5853 | 19.0967 | 15.0137 | 8.685
3.218 | 7.2158 | 25.7596 | 20.1244 | 15.2421 | 8.7126
3.636 | 6.5894 | 26.4381 | 20.7305 | 15.4787 | 8.6915
4.061 | 6.2356 | 26.9316 | 21.1585 | 15.074 | 8.6387
4.479 | 6.0227 | 27.4007 | 21.5515 | 14.261 | 8.5623
4.896 | 5.8495 | 27.7064 | 21.8114 | 12.7117 | 8.5018
5.324 | 5.674 | 27.9841 | 22.0493 | 10.3425 | 8.4388
5.737 | 5.4958 | 28.2405 | 22.2706 | 8.4684 | 8.3848
6.161 | 5.3598 | 28.449 | 22.4496 | 6.6964 | 8.3215
6.572 | 5.2605 | 28.5894 | 22.5707 | 5.1865 | 8.2635
6.992 | 5.1848 | 28.7037 | 22.669 | 4.2576 | 8.2094
7.412 | 5.118 | 28.818 | 22.7661 | 3.1849 | 8.166
7.827 | 5.0647 | 28.9005 | 22.8368 | 2.6027 | 8.1333
8.232 | 5.0222 | 28.9189 | 22.8557 | 2.0275 | 8.105
8.664 | 4.9663 | 28.9754 | 22.9061 | 1.7028 | 8.0833
9.067 | 4.9012 | 29.0203 | 22.9481 | 1.5625 | 8.0662
9.473 | 4.8329 | 29.0765 | 22.9994 | 1.3201 | 8.0509
9.888 | 4.7723 | 29.1275 | 23.0458 | 1.1624 | 8.0323
10.294 | 4.7217 | 29.1687 | 23.0834 | 1.1473 | 8.0185
10.693 | 4.6778 | 29.2122 | 23.1221 | 0.9745 | 7.9961
11.111 | 4.6413 | 29.2506 | 23.1561 | 0.8516 | 7.9909
11.493 | 4.6088 | 29.2846 | 23.1861 | 0.8087 | 7.9813
11.876 | 4.5749 | 29.3059 | 23.2064 | 0.7449 | 7.9724
12.271 | 4.5284 | 29.3355 | 23.2343 | 0.8191 | 7.9672
12.679 | 4.4686 | 29.3981 | 23.2897 | 0.7205 | 7.9622
13.093 | 4.4148 | 29.4464 | 23.333 | 0.6579 | 7.9521
13.512 | 4.374 | 29.4684 | 23.3544 | 0.6579 | 7.9441
13.924 | 4.3413 | 29.493 | 23.377 | 0.6428 | 7.9334
14.332 | 4.3165 | 29.5386 | 23.4155 | 0.5791 | 7.9207
14.743 | 4.2975 | 29.5872 | 23.4558 | 0.6127 | 7.9083
15.157 | 4.2856 | 29.5875 | 23.4571 | 0.5651 | 7.8966
15.561 | 4.2635 | 29.5673 | 23.4432 | 0.5617 | 7.8923
15.971 | 4.2172 | 29.6155 | 23.4858 | 0.5385 | 7.8899
16.37 | 4.1735 | 29.6252 | 23.4975 | 0.5222 | 7.8845
16.78 | 4.1173 | 29.6671 | 23.5359 | 0.5234 | 7.8838
17.184 | 4.0689 | 29.762 | 23.6157 | 0.7739 | 7.8795
17.602 | 4.0544 | 29.7667 | 23.6208 | 0.5883 | 7.8727
18.003 | 4.0415 | 29.7616 | 23.6179 | 0.5176 | 7.8721
18.413 | 4.0249 | 29.7402 | 23.6024 | 0.5188 | 7.8723
18.822 | 3.9934 | 29.6951 | 23.5695 | 0.5048 | 7.8793
19.223 | 3.9344 | 29.7711 | 23.6352 | 0.5095 | 7.8809
19.631 | 3.8808 | 29.8339 | 23.6899 | 0.5164 | 7.8825
20.03 | 3.8486 | 29.872 | 23.723 | 0.4944 | 7.8819
20.439 | 3.8067 | 29.7933 | 23.6642 | 0.4967 | 7.8874
20.844 | 3.7031 | 29.8517 | 23.7196 | 0.499 | 7.8961
21.238 | 3.5973 | 29.9231 | 23.7856 | 0.4851 | 7.9027
21.642 | 3.5018 | 29.9862 | 23.8439 | 0.4759 | 7.9021
22.042 | 3.4028 | 30.0734 | 23.9217 | 0.4619 | 7.9037
22.452 | 3.3159 | 30.1928 | 24.024 | 0.4735 | 7.9017
22.848 | 3.2423 | 30.1517 | 23.9974 | 0.4724 | 7.9058
23.249 | 3.1206 | 30.165 | 24.0179 | 0.4353 | 7.9079
23.653 | 2.9735 | 30.2547 | 24.1011 | 0.4341 | 7.9105
24.048 | 2.8399 | 30.2966 | 24.1449 | 0.3958 | 7.9037
24.439 | 2.7049 | 30.3601 | 24.2059 | 0.3866 | 7.9009
24.832 | 2.5802 | 30.4145 | 24.2588 | 0.4967 | 7.9019
25.229 | 2.4707 | 30.4558 | 24.2998 | 0.3761 | 7.9026
25.63 | 2.37 | 30.4849 | 24.3303 | 0.3692 | 7.9063
26.023 | 2.2753 | 30.5254 | 24.3694 | 0.3506 | 7.9059
26.429 | 2.1884 | 30.5485 | 24.3939 | 0.317 | 7.9128
26.831 | 2.1043 | 30.5834 | 24.4277 | 0.3019 | 7.9155
27.235 | 2.0292 | 30.6249 | 24.466 | 0.2857 | 7.9162
27.637 | 1.973 | 30.658 | 24.4963 | 0.2996 | 7.9126
28.038 | 1.9292 | 30.6749 | 24.5128 | 0.2833 | 7.9104
28.444 | 1.8919 | 30.6748 | 24.5151 | 0.2451 | 7.9088
28.846 | 1.85 | 30.6553 | 24.5023 | 0.2254 | 7.9057
29.242 | 1.7938 | 30.6772 | 24.5234 | 0.223 | 7.9076
29.645 | 1.74 | 30.721 | 24.562 | 0.2242 | 7.9018
30.036 | 1.704 | 30.7241 | 24.5668 | 0.2149 | 7.8941
30.436 | 1.6686 | 30.7221 | 24.5674 | 0.1906 | 7.8938
30.828 | 1.6259 | 30.7227 | 24.5706 | 0.2149 | 7.8864
31.214 | 1.5754 | 30.7079 | 24.5619 | 0.194 | 7.8784
31.593 | 1.509 | 30.7375 | 24.5897 | 0.1952 | 7.8903
31.973 | 1.4456 | 30.7567 | 24.609 | 0.1964 | 7.8837
32.366 | 1.3827 | 30.7541 | 24.6106 | 0.2207 | 7.8793
32.756 | 1.3088 | 30.7936 | 24.6466 | 0.1975 | 7.8748
33.123 | 1.2421 | 30.8346 | 24.6834 | 0.2056 | 7.8665
33.456 | 1.1912 | 30.8571 | 24.7044 | 0.2022 | 7.8538
33.827 | 1.1472 | 30.8764 | 24.7225 | 0.1732 | 7.8444
34.196 | 1.1095 | 30.9064 | 24.7487 | 0.1929 | 7.8271
34.572 | 1.0826 | 30.9161 | 24.758 | 0.1813 | 7.8048
34.953 | 1.0587 | 30.9188 | 24.7615 | 0.1732 | 7.7885
35.337 | 1.0336 | 30.9319 | 24.7734 | 0.1859 | 7.7664
35.72 | 1.0106 | 30.9574 | 24.7951 | 0.1859 | 7.749
36.106 | 0.9905 | 30.984 | 24.8176 | 0.208 | 7.7269
36.5 | 0.9745 | 31.0113 | 24.8405 | 0.1685 | 7.7026
36.9 | 0.9637 | 31.0371 | 24.8617 | 0.179 | 7.6791
37.29 | 0.9584 | 31.0486 | 24.8713 | 0.179 | 7.65
37.677 | 0.9568 | 31.0466 | 24.8698 | 0.2474 | 7.6289
38.051 | 0.9513 | 31.0254 | 24.8531 | 0.1755 | 7.6065
38.414 | 0.9424 | 30.9689 | 24.8081 | 0.1593 | 7.5916
38.788 | 0.9238 | 30.9633 | 24.8046 | 0.172 | 7.5778
39.162 | 0.9013 | 30.9824 | 24.8212 | 0.1755 | 7.5601
39.538 | 0.8834 | 31.0173 | 24.8502 | 0.1639 | 7.5453
39.863 | 0.872 | 31.0498 | 24.8769 | 0.1674 | 7.5312
40.198 | 0.8657 | 31.0748 | 24.8973 | 0.2022 | 7.5148
40.545 | 0.8658 | 31.0831 | 24.904 | 0.1616 | 7.4988
40.904 | 0.8695 | 31.0799 | 24.9012 | 0.1639 | 7.4775
41.287 | 0.8733 | 31.0749 | 24.897 | 0.1558 | 7.4643
41.682 | 0.8745 | 31.0721 | 24.8947 | 0.1929 | 7.4477
42.073 | 0.8733 | 31.0688 | 24.8921 | 0.1871 | 7.4328
42.462 | 0.8724 | 31.0308 | 24.8616 | 0.1535 | 7.4187
42.845 | 0.8695 | 31.0294 | 24.8606 | 0.2126 | 7.3997
43.23 | 0.8618 | 31.0468 | 24.8751 | 0.1511 | 7.3959
43.617 | 0.8551 | 31.0656 | 24.8905 | 0.1743 | 7.378
43.992 | 0.8537 | 31.0703 | 24.8944 | 0.172 | 7.3677
44.375 | 0.855 | 31.0685 | 24.8928 | 0.1616 | 7.3545
44.747 | 0.8576 | 31.0141 | 24.849 | 0.1535 | 7.3419
45.122 | 0.8549 | 31.0053 | 24.8421 | 0.1836 | 7.3334
45.498 | 0.8475 | 31.0118 | 24.8477 | 0.1511 | 7.3201
45.862 | 0.8407 | 31.0115 | 24.8478 | 0.15 | 7.3083
46.214 | 0.836 | 31.0165 | 24.8521 | 0.1755 | 7.2969
46.538 | 0.8332 | 31.0183 | 24.8537 | 0.1755 | 7.2874
46.828 | 0.8313 | 31.0228 | 24.8573 | 0.1801 | 7.2738
46.978 | 0.8356 | 30.6545 | 24.561 | 0.2022 | 7.2753

## H2
DEPTH | TEMP | SALINITY | DENSITY | FLUORESCENCE | OXY
0.385 | 10.4262 | 11.2638 | 8.4318 | 34.9255 | 9.3559
0.597 | 10.4062 | 12.2085 | 9.1672 | 33.7461 | 9.2914
0.901 | 10.3587 | 14.1322 | 10.6655 | 31.2412 | 9.1789
1.273 | 10.2056 | 15.9282 | 12.079 | 28.6667 | 9.1114
1.674 | 9.8698 | 19.2987 | 14.7417 | 26.4493 | 8.9893
2.073 | 9.1716 | 22.1703 | 17.0703 | 25.8161 | 8.9587
2.479 | 8.2347 | 23.8905 | 18.5349 | 28.7177 | 9.0011
2.887 | 7.3744 | 25.1121 | 19.5974 | 33.1094 | 9.0136
3.304 | 6.7811 | 25.8867 | 20.2751 | 37.8989 | 8.9834
3.718 | 6.4216 | 26.3783 | 20.7022 | 39.33 | 8.9154
4.115 | 6.1487 | 26.8575 | 21.1097 | 36.4122 | 8.8422
4.507 | 5.8902 | 27.2284 | 21.43 | 31.1971 | 8.7797
4.898 | 5.7204 | 27.5668 | 21.715 | 24.094 | 8.6954
5.273 | 5.5989 | 27.8361 | 21.9404 | 18.2678 | 8.6175
5.638 | 5.4955 | 28.1453 | 22.1954 | 13.5014 | 8.5376
5.987 | 5.3969 | 28.3071 | 22.3335 | 9.7615 | 8.4761
6.261 | 5.2973 | 28.426 | 22.4378 | 7.3586 | 8.4236
6.497 | 5.2179 | 28.533 | 22.5305 | 5.5564 | 8.3702
6.702 | 5.1552 | 28.6441 | 22.6248 | 4.2495 | 8.322
6.926 | 5.0977 | 28.7304 | 22.6989 | 3.447 | 8.281
7.186 | 5.0486 | 28.8049 | 22.7628 | 2.9147 | 8.2439
7.423 | 5.0104 | 28.8707 | 22.8187 | 2.336 | 8.2129
7.608 | 4.9694 | 28.9343 | 22.8732 | 1.4245 | 8.1342
7.668 | 4.9732 | 28.9244 | 22.865 | 1.254 | 8.1168
7.824 | 4.9774 | 28.9245 | 22.8647 | 1.2192 | 8.0964
8.051 | 4.9716 | 28.9587 | 22.8923 | 1.123 | 8.0808
8.312 | 4.9364 | 28.9982 | 22.9271 | 1.0476 | 8.0726
8.601 | 4.8726 | 29.0493 | 22.9739 | 0.9107 | 8.0703
8.859 | 4.8106 | 29.0984 | 23.0189 | 0.9536 | 8.0617
9.171 | 4.762 | 29.1229 | 23.0431 | 1.421 | 8.0548
9.521 | 4.718 | 29.1563 | 23.0739 | 0.9049 | 8.0474
9.879 | 4.6821 | 29.1847 | 23.0999 | 0.7716 | 8.0382
10.246 | 4.6558 | 29.2009 | 23.1153 | 0.76 | 8.0189
10.587 | 4.6311 | 29.2167 | 23.1302 | 0.7321 | 8.0147
10.943 | 4.604 | 29.2469 | 23.1568 | 0.6788 | 8.0079
11.302 | 4.578 | 29.276 | 23.1824 | 0.7611 | 8.0018
11.641 | 4.5476 | 29.3334 | 23.2307 | 0.6556 | 7.9913
11.97 | 4.51 | 29.4027 | 23.2893 | 0.6544 | 7.9825
12.212 | 4.4853 | 29.4619 | 23.3387 | 0.6289 | 7.9746
12.331 | 4.4812 | 29.4593 | 23.3369 | 0.6347 | 7.9508
12.4 | 4.4852 | 29.4498 | 23.329 | 0.5907 | 7.9459
12.547 | 4.4913 | 29.4373 | 23.3186 | 0.6301 | 7.9459
12.704 | 4.4924 | 29.4658 | 23.3411 | 0.5663 | 7.941
12.794 | 4.4885 | 29.5 | 23.3685 | 0.5686 | 7.9413
12.861 | 4.4821 | 29.5023 | 23.371 | 0.5547 | 7.9388
12.924 | 4.4803 | 29.5034 | 23.372 | 0.5594 | 7.9347
13.033 | 4.4813 | 29.4999 | 23.3691 | 0.5617 | 7.9359
13.269 | 4.4695 | 29.4667 | 23.3439 | 0.5617 | 7.9398
13.52 | 4.4344 | 29.4877 | 23.3639 | 0.5524 | 7.9426
13.701 | 4.3951 | 29.5331 | 23.4037 | 0.5454 | 7.9445
13.841 | 4.3704 | 29.557 | 23.425 | 0.5431 | 7.9449
13.994 | 4.3566 | 29.57 | 23.4366 | 0.5605 | 7.9433
14.112 | 4.3421 | 29.5886 | 23.4527 | 0.5501 | 7.9415
14.223 | 4.3406 | 29.5892 | 23.4533 | 0.5524 | 7.9377
14.368 | 4.3417 | 29.5906 | 23.4544 | 0.5605 | 7.9337
14.568 | 4.3416 | 29.5944 | 23.4574 | 0.5675 | 7.9322
14.87 | 4.3407 | 29.5898 | 23.4538 | 0.557 | 7.929
15.23 | 4.3328 | 29.5984 | 23.4613 | 0.5327 | 7.9291
15.564 | 4.3162 | 29.6052 | 23.4683 | 0.5234 | 7.9269
15.857 | 4.291 | 29.6191 | 23.4818 | 0.5292 | 7.9278
16.173 | 4.2662 | 29.6229 | 23.4871 | 0.5315 | 7.9302
16.414 | 4.2334 | 29.6358 | 23.5004 | 0.5408 | 7.9291
16.639 | 4.1926 | 29.6882 | 23.5457 | 0.535 | 7.9315
16.834 | 4.1596 | 29.7132 | 23.5686 | 0.5373 | 7.9302
17.001 | 4.1307 | 29.738 | 23.591 | 0.5269 | 7.9295
17.169 | 4.109 | 29.7529 | 23.6048 | 0.5466 | 7.93
17.368 | 4.0901 | 29.7544 | 23.6077 | 0.5362 | 7.9259
17.606 | 4.0643 | 29.7624 | 23.6164 | 0.5153 | 7.9265
17.845 | 4.0346 | 29.8211 | 23.6658 | 0.5443 | 7.9219
18.066 | 4.0223 | 29.8338 | 23.677 | 0.4944 | 7.9183
18.332 | 4.0085 | 29.8025 | 23.6534 | 0.5663 | 7.917
18.611 | 3.9714 | 29.9112 | 23.7431 | 0.513 | 7.9153
18.891 | 3.9673 | 29.977 | 23.7957 | 0.4932 | 7.9061
19.19 | 3.9777 | 29.8578 | 23.7001 | 0.4782 | 7.9058
19.521 | 3.9333 | 29.8159 | 23.6709 | 0.5002 | 7.9137
19.789 | 3.8498 | 29.8776 | 23.7273 | 0.4712 | 7.9215
20.079 | 3.7776 | 29.9225 | 23.7694 | 0.4666 | 7.9243
20.373 | 3.7205 | 29.9457 | 23.7929 | 0.4619 | 7.9235
20.713 | 3.6645 | 29.9614 | 23.8103 | 0.4654 | 7.9285
21.049 | 3.5968 | 29.9772 | 23.8287 | 0.5025 | 7.9362
21.344 | 3.5164 | 30.0394 | 23.8851 | 0.4689 | 7.9414
21.543 | 3.4379 | 30.0567 | 23.9055 | 0.4689 | 7.9462
21.694 | 3.3527 | 30.0995 | 23.9467 | 0.4364 | 7.9514
21.864 | 3.2762 | 30.1197 | 23.9691 | 0.4596 | 7.9519
22.09 | 3.2016 | 30.1514 | 24.0004 | 0.4503 | 7.9529
22.292 | 3.1225 | 30.213 | 24.0559 | 0.4422 | 7.9526
22.473 | 3.0569 | 30.2591 | 24.098 | 0.5304 | 7.947
22.638 | 3.005 | 30.2907 | 24.1273 | 0.4295 | 7.943
22.781 | 2.9622 | 30.3217 | 24.1554 | 0.3842 | 7.9272
22.901 | 2.9252 | 30.3393 | 24.1724 | 0.3796 | 7.9098
23.047 | 2.8892 | 30.3588 | 24.1907 | 0.3784 | 7.8928
23.274 | 2.8572 | 30.3733 | 24.2048 | 0.3761 | 7.8725
23.556 | 2.8266 | 30.4042 | 24.2318 | 0.3297 | 7.8518
23.861 | 2.7951 | 30.4069 | 24.2364 | 0.3321 | 7.8321
24.148 | 2.7531 | 30.3965 | 24.2313 | 0.3436 | 7.8239
24.367 | 2.6906 | 30.3955 | 24.2353 | 0.3321 | 7.8184
24.52 | 2.613 | 30.4382 | 24.2752 | 0.2868 | 7.8126
24.66 | 2.5452 | 30.4763 | 24.3107 | 0.3228 | 7.8049
24.81 | 2.4901 | 30.4782 | 24.3163 | 0.3019 | 7.8075
25.028 | 2.431 | 30.5047 | 24.3417 | 0.2949 | 7.8104
25.318 | 2.3739 | 30.5196 | 24.3578 | 0.2833 | 7.8145
25.605 | 2.3177 | 30.5281 | 24.3685 | 0.3228 | 7.8228
25.858 | 2.2573 | 30.5478 | 24.3886 | 0.2578 | 7.827
26.147 | 2.1955 | 30.5797 | 24.4184 | 0.2683 | 7.8349
26.446 | 2.143 | 30.5968 | 24.4358 | 0.3135 | 7.8347
26.743 | 2.0946 | 30.6094 | 24.4492 | 0.2717 | 7.8371
27 | 2.0462 | 30.6143 | 24.4564 | 0.252 | 7.8373
27.285 | 1.9933 | 30.6151 | 24.4606 | 0.2451 | 7.8408
27.537 | 1.9371 | 30.646 | 24.4891 | 0.2636 | 7.8431
27.783 | 1.8872 | 30.6434 | 24.4903 | 0.2277 | 7.8484
28.061 | 1.8326 | 30.6575 | 24.5051 | 0.2242 | 7.8482
28.336 | 1.7757 | 30.6745 | 24.5225 | 0.2126 | 7.8555
28.63 | 1.7213 | 30.693 | 24.5408 | 0.2149 | 7.8485
28.956 | 1.6703 | 30.7167 | 24.563 | 0.201 | 7.8381
29.283 | 1.6266 | 30.742 | 24.5861 | 0.2346 | 7.8491
29.644 | 1.5924 | 30.7533 | 24.5972 | 0.1883 | 7.8368
30.031 | 1.5628 | 30.7474 | 24.5943 | 0.2056 | 7.8308
30.406 | 1.5271 | 30.7596 | 24.6063 | 0.1975 | 7.8194
30.787 | 1.49 | 30.7615 | 24.6101 | 0.2277 | 7.8089
31.184 | 1.4501 | 30.7476 | 24.6014 | 0.2045 | 7.7997
31.559 | 1.3973 | 30.7566 | 24.6117 | 0.208 | 7.7898
31.911 | 1.3405 | 30.7928 | 24.6442 | 0.1929 | 7.7858
32.302 | 1.2956 | 30.8211 | 24.6696 | 0.1859 | 7.7703
32.699 | 1.2608 | 30.8256 | 24.6752 | 0.1859 | 7.7605
33.091 | 1.2243 | 30.8348 | 24.6846 | 0.2207 | 7.7526
33.494 | 1.1872 | 30.8453 | 24.6952 | 0.1906 | 7.7451
33.906 | 1.1495 | 30.8628 | 24.7114 | 0.1755 | 7.7362
34.311 | 1.1145 | 30.8852 | 24.7314 | 0.1743 | 7.7307
34.716 | 1.0866 | 30.9002 | 24.745 | 0.1836 | 7.7237
35.118 | 1.0638 | 30.9116 | 24.7554 | 0.1593 | 7.7117
35.53 | 1.0446 | 30.9175 | 24.7612 | 0.2103 | 7.7001
35.942 | 1.0266 | 30.9238 | 24.7673 | 0.1709 | 7.6885
36.329 | 1.0094 | 30.9325 | 24.7752 | 0.1709 | 7.68
36.735 | 0.9938 | 30.9423 | 24.7839 | 0.1674 | 7.6636
37.137 | 0.9817 | 30.9494 | 24.7903 | 0.1488 | 7.6475
37.533 | 0.9717 | 30.9505 | 24.7917 | 0.1813 | 7.6363
37.941 | 0.962 | 30.9545 | 24.7955 | 0.1569 | 7.6207
38.351 | 0.9527 | 30.9528 | 24.7946 | 0.1801 | 7.6036
38.754 | 0.941 | 30.9544 | 24.7965 | 0.1743 | 7.5918
39.161 | 0.9272 | 30.9652 | 24.8059 | 0.1651 | 7.5761
39.562 | 0.9166 | 30.971 | 24.8112 | 0.1465 | 7.563
39.965 | 0.9082 | 30.9723 | 24.8127 | 0.1964 | 7.5436
40.371 | 0.8993 | 30.9725 | 24.8133 | 0.172 | 7.5322
40.77 | 0.8888 | 30.9753 | 24.8161 | 0.1616 | 7.517
41.174 | 0.8787 | 30.9827 | 24.8226 | 0.1685 | 7.5046
41.575 | 0.8717 | 30.9867 | 24.8262 | 0.1488 | 7.4898
41.978 | 0.8663 | 30.9894 | 24.8287 | 0.1975 | 7.474
42.386 | 0.8617 | 30.9928 | 24.8316 | 0.15 | 7.4635
42.787 | 0.8583 | 30.9963 | 24.8347 | 0.1384 | 7.452
43.185 | 0.8556 | 30.9965 | 24.8349 | 0.1465 | 7.4411
43.584 | 0.8521 | 30.9963 | 24.8349 | 0.1651 | 7.4332
43.982 | 0.8467 | 30.9994 | 24.8377 | 0.15 | 7.415
44.383 | 0.8418 | 31.005 | 24.8425 | 0.1488 | 7.4079
44.712 | 0.8388 | 31.0097 | 24.8464 | 0.1465 | 7.392
44.795 | 0.8365 | 29.7364 | 23.8231 | 0.1639 | 7.4558

## H3
DEPTH | TEMP | SALINITY | DENSITY | FLUORESCENCE | OXY
0.438 | 10.6124 | 13.0472 | 9.7915 | 47.8235 | 9.8455
0.728 | 10.5958 | 13.5335 | 10.1707 | 43.5663 | 9.8329
1.067 | 10.5038 | 15.1924 | 11.469 | 36.6082 | 9.7607
1.453 | 10.2793 | 17.9297 | 13.6228 | 30.3447 | 9.6507
1.841 | 9.7582 | 20.5576 | 15.7356 | 26.2394 | 9.593
2.243 | 8.9098 | 22.3366 | 17.2345 | 23.3715 | 9.6363
2.651 | 8.0587 | 23.8994 | 18.564 | 21.6935 | 9.6503
3.063 | 7.37 | 24.9975 | 19.5081 | 20.6822 | 9.6237
3.449 | 6.8471 | 26.1495 | 20.474 | 19.9493 | 9.5378
3.835 | 6.3912 | 26.7164 | 20.9717 | 20.4004 | 9.4611
4.225 | 6.0369 | 27.1222 | 21.3304 | 24.4036 | 9.3679
4.603 | 5.8162 | 27.4945 | 21.6478 | 31.2539 | 9.2372
4.98 | 5.6741 | 27.8285 | 21.9264 | 33.0619 | 9.1128
5.346 | 5.5428 | 28.0632 | 22.1256 | 29.3172 | 9.0102
5.695 | 5.4311 | 28.2194 | 22.2607 | 23.9873 | 8.9222
6.042 | 5.3457 | 28.3446 | 22.3685 | 18.5217 | 8.8383
6.366 | 5.2768 | 28.4722 | 22.4764 | 14.4373 | 8.7638
6.668 | 5.2138 | 28.5695 | 22.5599 | 11.3978 | 8.7007
6.971 | 5.1541 | 28.6595 | 22.6371 | 8.8859 | 8.643
7.26 | 5.1049 | 28.7368 | 22.7033 | 7.202 | 8.5909
7.54 | 5.0673 | 28.8013 | 22.7581 | 5.7408 | 8.5429
7.719 | 5.0289 | 28.8577 | 22.8066 | 4.6125 | 8.5015
7.856 | 4.9835 | 28.9024 | 22.8466 | 3.7195 | 8.4662
7.989 | 4.9479 | 28.9369 | 22.8774 | 3.1501 | 8.4325
8.145 | 4.923 | 28.976 | 22.9108 | 2.6769 | 8.3962
8.318 | 4.8995 | 29.0156 | 22.9446 | 2.2594 | 8.3679
8.551 | 4.8787 | 29.0383 | 22.9646 | 1.8547 | 8.3446
8.838 | 4.8605 | 29.0539 | 22.9787 | 1.6576 | 8.3255
9.118 | 4.8312 | 29.0778 | 23.0006 | 1.4778 | 8.3069
9.416 | 4.7924 | 29.1101 | 23.03 | 1.3584 | 8.2899
9.672 | 4.7508 | 29.1524 | 23.0676 | 1.3363 | 8.2758
9.892 | 4.7071 | 29.19 | 23.1017 | 1.2262 | 8.2604
10.146 | 4.6679 | 29.2125 | 23.1233 | 1.0592 | 8.2491
10.409 | 4.6317 | 29.2449 | 23.1525 | 0.9919 | 8.2377
10.639 | 4.6048 | 29.2781 | 23.1814 | 0.9189 | 8.2245
10.897 | 4.5881 | 29.3002 | 23.2006 | 0.8887 | 8.2112
11.148 | 4.564 | 29.3615 | 23.2515 | 0.8701 | 8.1998
11.34 | 4.538 | 29.417 | 23.2979 | 0.8528 | 8.1823
11.418 | 4.5282 | 29.4405 | 23.3175 | 0.8388 | 8.1462
11.512 | 4.5309 | 29.4181 | 23.2995 | 0.753 | 8.1338
11.748 | 4.5337 | 29.4322 | 23.3104 | 0.7194 | 8.1203
12.033 | 4.5314 | 29.4281 | 23.3074 | 0.7078 | 8.1153
12.309 | 4.5086 | 29.4441 | 23.3223 | 0.673 | 8.1084
12.586 | 4.4821 | 29.4808 | 23.3539 | 0.6417 | 8.1053
12.846 | 4.4598 | 29.4989 | 23.3704 | 0.6591 | 8.1047
13.111 | 4.4364 | 29.5123 | 23.3833 | 0.6452 | 8.1042
13.418 | 4.413 | 29.5172 | 23.3893 | 0.6544 | 8.1028
13.727 | 4.382 | 29.5326 | 23.4045 | 0.7136 | 8.1026
14.043 | 4.3515 | 29.5404 | 23.4136 | 0.6243 | 8.1026
14.382 | 4.3139 | 29.5465 | 23.422 | 0.6336 | 8.1022
14.707 | 4.2728 | 29.6091 | 23.4755 | 0.6069 | 8.1036
15.072 | 4.2517 | 29.5986 | 23.4691 | 0.593 | 8.0976
15.408 | 4.2173 | 29.6053 | 23.4776 | 0.6081 | 8.0939
15.745 | 4.1735 | 29.672 | 23.5347 | 0.651 | 8.1061
16.106 | 4.1535 | 29.7167 | 23.572 | 0.5872 | 8.0906
16.506 | 4.1518 | 29.7534 | 23.6013 | 0.593 | 8.074
16.914 | 4.1573 | 29.7377 | 23.5883 | 0.5617 | 8.0685
17.332 | 4.1332 | 29.6891 | 23.552 | 0.5466 | 8.0712
17.749 | 4.0693 | 29.7501 | 23.6063 | 0.5489 | 8.0726
18.166 | 4.0053 | 29.8328 | 23.6778 | 0.564 | 8.0713
18.544 | 3.9683 | 29.8114 | 23.6641 | 0.5373 | 8.0707
18.817 | 3.9214 | 29.8455 | 23.6954 | 0.5501 | 8.0673
19.146 | 3.8752 | 29.8752 | 23.7231 | 0.5269 | 8.0675
19.505 | 3.8334 | 29.8331 | 23.6934 | 0.5582 | 8.0712
19.856 | 3.7456 | 29.8564 | 23.7197 | 0.5083 | 8.0775
20.18 | 3.632 | 29.9498 | 23.8039 | 0.513 | 8.079
20.447 | 3.5524 | 29.9898 | 23.8425 | 0.4805 | 8.0727
20.607 | 3.4773 | 30.0274 | 23.8788 | 0.4677 | 8.0686
20.687 | 3.3932 | 30.0836 | 23.9306 | 0.4956 | 8.0684
20.764 | 3.3269 | 30.1447 | 23.9848 | 0.4805 | 8.058
20.927 | 3.2884 | 30.1421 | 23.9859 | 0.593 | 8.0498
21.127 | 3.2401 | 30.1695 | 24.0117 | 0.4747 | 8.0412
21.358 | 3.1876 | 30.2237 | 24.0592 | 0.5338 | 8.0319
21.628 | 3.1464 | 30.2284 | 24.0663 | 0.5211 | 8.023
21.866 | 3.0988 | 30.2651 | 24.0994 | 0.426 | 8.0136
22.063 | 3.0639 | 30.2933 | 24.1247 | 0.4202 | 8.0019
22.254 | 3.0436 | 30.307 | 24.1372 | 0.397 | 7.9892
22.411 | 3.0307 | 30.3089 | 24.1398 | 0.4074 | 7.98
22.576 | 3.0148 | 30.2831 | 24.1205 | 0.4074 | 7.9699
22.746 | 2.9783 | 30.2993 | 24.1363 | 0.3761 | 7.9649
22.945 | 2.9393 | 30.3287 | 24.1628 | 0.3587 | 7.9651
23.19 | 2.9103 | 30.3252 | 24.1623 | 0.3645 | 7.9502
23.425 | 2.8653 | 30.3162 | 24.1586 | 0.3726 | 7.9482
23.668 | 2.7949 | 30.3524 | 24.1929 | 0.3471 | 7.9452
23.939 | 2.7263 | 30.3708 | 24.2128 | 0.3344 | 7.9425
24.205 | 2.6459 | 30.3774 | 24.2242 | 0.3297 | 7.94
24.402 | 2.542 | 30.3977 | 24.2482 | 0.3239 | 7.9404
24.562 | 2.6528 | 30.4473 | 24.2795 | 18.5994 | 7.7112

## AYC
DEPTH | TEMP | SALINITY | DENSITY | FLUORESCENCE | OXY
0.483 | 10.6583 | 20.8877 | 15.8644 | 2.1562 | 7.8422
0.787 | 10.7579 | 21.5957 | 16.3989 | 2.0043 | 7.8026
1.109 | 10.6181 | 22.1918 | 16.8823 | 1.9591 | 7.8103
1.459 | 10.3518 | 22.5453 | 17.1964 | 2.1145 | 7.8407
1.786 | 10.0984 | 22.6161 | 17.2884 | 2.0635 | 7.8644
2.11 | 9.737 | 22.8759 | 17.5422 | 2.0414 | 7.897
2.425 | 9.2328 | 25.1135 | 19.3566 | 2.1829 | 7.847
2.735 | 8.4552 | 26.301 | 20.3912 | 2.4114 | 7.8886
3.026 | 7.669 | 26.9261 | 20.9837 | 2.3487 | 7.9475
3.364 | 7.1434 | 27.36 | 21.3898 | 2.4392 | 7.9424
3.694 | 6.8036 | 27.6778 | 21.6806 | 2.4299 | 7.9133
4.056 | 6.5742 | 27.882 | 21.8683 | 2.4543 | 7.8849
4.425 | 6.4158 | 28.0613 | 22.0279 | 2.6688 | 7.8582
4.793 | 6.3057 | 28.2009 | 22.1505 | 2.4636 | 7.8356
5.17 | 6.2188 | 28.2742 | 22.2182 | 2.4079 | 7.822
5.554 | 6.1377 | 28.3556 | 22.2915 | 2.2618 | 7.8157
5.951 | 6.0666 | 28.425 | 22.3542 | 2.2873 | 7.8117
6.342 | 6.0046 | 28.5098 | 22.428 | 2.307 | 7.8026
6.731 | 5.9635 | 28.5775 | 22.4861 | 2.2467 | 7.7937
7.116 | 5.937 | 28.599 | 22.5059 | 2.365 | 7.8131
7.506 | 5.9066 | 28.6718 | 22.5667 | 3.2336 | 7.8023
7.899 | 5.871 | 28.7249 | 22.6126 | 2.9019 | 7.8023
8.304 | 5.8361 | 28.7831 | 22.6624 | 3.8343 | 7.8074
8.683 | 5.7973 | 28.8325 | 22.7056 | 2.4682 | 7.8073
9.045 | 5.7545 | 28.891 | 22.7565 | 3.1605 | 7.8062
9.416 | 5.7071 | 28.9446 | 22.804 | 4.1323 | 7.8022
9.787 | 5.6736 | 29.0027 | 22.8535 | 3.1281 | 7.7954
10.173 | 5.6417 | 29.0478 | 22.8927 | 2.4079 | 7.7847
10.57 | 5.5941 | 29.0993 | 22.9385 | 2.6085 | 7.774
10.967 | 5.5273 | 29.1567 | 22.991 | 2.2699 | 7.761
11.318 | 5.459 | 29.2332 | 23.0589 | 2.4392 | 7.7436
11.406 | 5.3908 | 26.8594 | 21.1904 | 2.6421 | 7.8461

## BYC
DEPTH | TEMP | SALINITY | DENSITY | FLUORESCENCE | OXY
0.344 | 9.7542 | 12.4009 | 9.3951 | 23.5768 | 8.7698
0.402 | 9.9143 | 11.061 | 8.3351 | 22.6618 | 8.8255
0.634 | 10.1685 | 10.5948 | 7.9435 | 22.5632 | 8.8234
0.954 | 10.3159 | 14.7338 | 11.1378 | 23.3878 | 8.601
1.336 | 10.0083 | 19.2161 | 14.6587 | 25.0102 | 8.448
1.738 | 9.2701 | 21.7107 | 16.699 | 27.1162 | 8.431
2.149 | 8.374 | 22.8799 | 17.7273 | 29.0679 | 8.4721
2.574 | 7.7351 | 24.0782 | 18.7437 | 30.0386 | 8.4557
3.024 | 7.2255 | 25.0784 | 19.5887 | 30.4085 | 8.4346
3.451 | 6.7469 | 26.0593 | 20.4146 | 30.1395 | 8.4027
3.893 | 6.3818 | 26.8519 | 21.0795 | 29.2152 | 8.3462
4.343 | 6.1051 | 27.2941 | 21.4584 | 25.3302 | 8.2896
4.765 | 5.9046 | 27.6156 | 21.7338 | 19.7533 | 8.2332
5.198 | 5.7589 | 27.8614 | 21.9434 | 14.7875 | 8.177
5.588 | 5.657 | 28.087 | 22.1323 | 11.5474 | 8.1181
5.846 | 5.5899 | 28.3091 | 22.3149 | 8.778 | 8.0541
6.136 | 5.5402 | 28.4611 | 22.4402 | 6.7985 | 7.9977
6.489 | 5.5037 | 28.6282 | 22.5761 | 4.9117 | 7.9433
6.871 | 5.4824 | 28.768 | 22.6888 | 3.745 | 7.8968
7.271 | 5.465 | 28.8377 | 22.7457 | 2.8845 | 7.8515
7.663 | 5.4301 | 28.7924 | 22.7135 | 2.2525 | 7.8251
8.041 | 5.346 | 28.8215 | 22.7454 | 1.8988 | 7.8092
8.431 | 5.2493 | 28.9098 | 22.8253 | 1.5764 | 7.7961
8.824 | 5.1681 | 28.9796 | 22.8888 | 1.3677 | 7.779
9.213 | 5.0987 | 29.0195 | 22.9275 | 1.2598 | 7.7721
9.604 | 5.0272 | 29.0252 | 22.9393 | 1.0232 | 7.7688
10.002 | 4.9411 | 29.0784 | 22.9901 | 0.9444 | 7.768
10.407 | 4.8653 | 29.1427 | 23.0485 | 0.8551 | 7.7641
10.698 | 4.8171 | 29.1792 | 23.0822 | 0.811 | 7.7485
10.751 | 4.783 | 29.1462 | 23.0595 | 0.7693 | 7.729

## DYC
DEPTH | TEMP | SALINITY | DENSITY | FLUORESCENCE | OXY
0.349 | 10.3346 | 13.8902 | 10.4809 | 13.9572 | 8.7095
0.509 | 10.497 | 13.6949 | 10.3086 | 13.905 | 8.699
0.771 | 10.6785 | 13.9473 | 10.4806 | 13.3878 | 8.6729
1.095 | 10.6162 | 14.6019 | 10.9963 | 12.6989 | 8.6782
1.45 | 10.3691 | 15.4315 | 11.6722 | 11.7074 | 8.6937
1.829 | 10.0549 | 18.0425 | 13.7407 | 11.0023 | 8.6077
2.22 | 9.4854 | 20.9251 | 16.0584 | 10.8376 | 8.5369
2.621 | 8.725 | 21.9447 | 16.9525 | 10.2358 | 8.5849
3.017 | 8.0609 | 23.8683 | 18.5394 | 9.3359 | 8.5334
3.417 | 7.3846 | 26.0736 | 20.3505 | 8.4475 | 8.4696
3.814 | 6.6583 | 27.1144 | 21.2546 | 8.7096 | 8.4781
4.184 | 6.0764 | 27.7597 | 21.8287 | 11.6262 | 8.4431
4.585 | 5.683 | 28.1673 | 22.193 | 16.3114 | 8.3844
4.995 | 5.4266 | 28.4247 | 22.4233 | 17.6682 | 8.3261
5.397 | 5.2687 | 28.5899 | 22.5703 | 15.3024 | 8.2576
5.792 | 5.1692 | 28.7019 | 22.6691 | 12.2629 | 8.1982
6.185 | 5.0934 | 28.7851 | 22.7426 | 9.1086 | 8.1405
6.591 | 5.028 | 28.8512 | 22.8016 | 6.788 | 8.0934
6.985 | 4.9769 | 28.9025 | 22.8473 | 4.9975 | 8.0474
7.4 | 4.9371 | 28.9482 | 22.8874 | 3.7554 | 8.0093
7.806 | 4.8917 | 28.9804 | 22.9175 | 2.8196 | 7.983
8.224 | 4.8346 | 29.0279 | 22.9607 | 2.2768 | 7.9523
8.575 | 4.789 | 29.0688 | 22.9976 | 1.7828 | 7.9264
8.911 | 4.7587 | 29.1086 | 23.0321 | 1.5103 | 7.901
9.278 | 4.7427 | 29.1347 | 23.0543 | 1.2552 | 7.8829
9.651 | 4.7328 | 29.1324 | 23.0535 | 1.0824 | 7.8643
9.92 | 4.7058 | 29.1382 | 23.0608 | 1.1705 | 7.8516
10.177 | 4.6608 | 29.1721 | 23.092 | 0.8968 | 7.8412
10.513 | 4.62 | 29.2038 | 23.121 | 0.7855 | 7.83
10.863 | 4.5886 | 29.2306 | 23.1453 | 0.76 | 7.8184
11.029 | 4.5002 | 29.3066 | 23.2141 | 0.6834 | 7.804

## SYC
DEPTH | TEMP | SALINITY | DENSITY | FLUORESCENCE | OXY
0.371 | 7.3449 | 26.7783 | 20.9084 | 4.3562 | 7.5163
0.457 | 7.3474 | 26.7718 | 20.903 | 4.4304 | 7.5266
0.665 | 7.3502 | 26.7685 | 20.9 | 4.2414 | 7.545
0.933 | 7.3938 | 26.7236 | 20.8594 | 4.0025 | 7.5612
1.266 | 7.4651 | 26.6737 | 20.8115 | 3.8227 | 7.5775
1.621 | 7.4011 | 26.7892 | 20.91 | 3.7728 | 7.6095
1.973 | 7.1997 | 27.1481 | 21.2165 | 3.9584 | 7.6372
2.33 | 6.8402 | 27.6193 | 21.6303 | 4.0918 | 7.6643
2.693 | 6.5508 | 27.887 | 21.875 | 3.9967 | 7.6694
3.057 | 6.3993 | 28.0215 | 21.9985 | 4.3736 | 7.6556
3.436 | 6.3285 | 28.1755 | 22.1279 | 4.0674 | 7.6306
3.824 | 6.3191 | 28.3276 | 22.2488 | 3.8308 | 7.593
4.21 | 6.3472 | 28.3153 | 22.2358 | 3.8262 | 7.5648
4.597 | 6.3166 | 28.3307 | 22.2515 | 3.8656 | 7.5531
4.973 | 6.226 | 28.4937 | 22.3903 | 3.687 | 7.547
5.336 | 6.1422 | 28.5378 | 22.4346 | 3.4029 | 7.5429
5.7 | 6.0252 | 28.6199 | 22.5126 | 3.2765 | 7.5378
6.064 | 5.9158 | 28.6923 | 22.5819 | 3.2498 | 7.5305
6.426 | 5.8371 | 28.7413 | 22.6292 | 3.0109 | 7.5157
6.786 | 5.7812 | 28.7716 | 22.6594 | 2.6653 | 7.5145
7.155 | 5.7306 | 28.7781 | 22.67 | 2.4438 | 7.4979
7.527 | 5.6415 | 28.8152 | 22.709 | 2.2049 | 7.4825
7.901 | 5.5409 | 28.9005 | 22.7872 | 2.0495 | 7.475
8.27 | 5.4289 | 29.0045 | 22.8813 | 2.1922 | 7.4545
8.633 | 5.3327 | 29.1026 | 22.969 | 2.0403 | 7.4555
8.991 | 5.2617 | 29.2347 | 23.0809 | 1.9255 | 7.4286
9.346 | 5.2114 | 29.3153 | 23.1499 | 1.8594 | 7.4017
9.704 | 5.1786 | 29.3752 | 23.2007 | 1.8721 | 7.3761
10.073 | 5.1579 | 29.4154 | 23.2346 | 1.6587 | 7.3507
10.441 | 5.1455 | 29.4239 | 23.2427 | 1.559 | 7.3305
10.808 | 5.1343 | 29.4365 | 23.2538 | 1.5439 | 7.301
11.155 | 5.1236 | 29.4557 | 23.2701 | 1.4419 | 7.2818
11.508 | 5.1098 | 29.4674 | 23.2808 | 1.3143 | 7.2696
11.864 | 5.0916 | 29.4815 | 23.2938 | 1.2354 | 7.2669
12.223 | 5.0706 | 29.4983 | 23.3093 | 1.1809 | 7.2562
12.577 | 5.0477 | 29.5184 | 23.3276 | 1.1554 | 7.2371
12.911 | 5.0253 | 29.5381 | 23.3455 | 1.0429 | 7.2282
13.222 | 5.0039 | 29.5567 | 23.3623 | 1.0255 | 7.2258
13.551 | 4.9717 | 29.585 | 23.388 | 1.3027 | 7.2119
13.878 | 4.912 | 29.6336 | 23.4326 | 1.0244 | 7.2032
14.191 | 4.8428 | 29.6881 | 23.4827 | 1.0163 | 7.1942
14.494 | 4.7496 | 29.7754 | 23.5613 | 1.0035 | 7.1852
14.787 | 4.6632 | 29.8432 | 23.6236 | 0.9247 | 7.1788
15.105 | 4.5945 | 29.9001 | 23.6755 | 0.9015 | 7.1719
15.421 | 4.5357 | 29.9476 | 23.7189 | 0.927 | 7.1603
15.744 | 4.4798 | 29.9813 | 23.751 | 0.8609 | 7.1523
16.07 | 4.4201 | 30.0262 | 23.7924 | 0.8643 | 7.1472
16.296 | 4.2543 | 29.2832 | 23.2186 | 1.7898 | 7.1812

## HC
DEPTH | TEMP | SALINITY | DENSITY | FLUORESCENCE | OXY
0.311 | 9.8439 | 6.6025 | 4.8757 | 2.3279 | 9.1056
0.535 | 10.4252 | 5.4659 | 3.93 | 2.256 | 9.1408
0.878 | 10.805 | 14.5332 | 10.9178 | 2.336 | 8.617
1.236 | 10.2689 | 23.4701 | 17.9272 | 2.2525 | 8.2738
1.619 | 9.2327 | 24.8471 | 19.1489 | 2.2247 | 8.337
2.005 | 8.3078 | 25.7766 | 20.0007 | 2.7129 | 8.3427
2.422 | 7.5739 | 26.4512 | 20.6233 | 3.222 | 8.3373
2.845 | 7.1128 | 26.9579 | 21.0777 | 3.8134 | 8.3174
3.273 | 6.8162 | 27.4704 | 21.516 | 4.1741 | 8.2922
3.703 | 6.5547 | 27.981 | 21.9485 | 4.2553 | 8.2817
4.132 | 6.3756 | 28.2589 | 22.1881 | 3.9201 | 8.2699
4.569 | 6.2552 | 28.4335 | 22.3396 | 3.4493 | 8.2615
4.878 | 6.1385 | 28.6858 | 22.5517 | 3.0121 | 8.29
4.932 | 5.9779 | 28.8247 | 22.6794 | 2.6004 | 8.2691

## PC
DEPTH | TEMP | SALINITY | DENSITY | FLUORESCENCE | OXY
0.599 | 8.8483 | 25.9833 | 20.0891 | 1.1937 | 8.0939
0.976 | 8.8722 | 25.966 | 20.0723 | 1.1925 | 8.0928
1.371 | 8.876 | 26.0036 | 20.1012 | 1.2749 | 8.0894
1.762 | 8.7388 | 26.1673 | 20.248 | 1.2691 | 8.1069
2.157 | 8.2738 | 26.3949 | 20.4889 | 1.2378 | 8.1755
2.56 | 7.6768 | 27.0132 | 21.051 | 1.2018 | 8.2283
2.976 | 7.1341 | 27.5471 | 21.5379 | 1.2192 | 8.2552
3.394 | 6.7158 | 27.9434 | 21.8999 | 1.2459 | 8.2551
3.826 | 6.437 | 28.2062 | 22.1395 | 1.1682 | 8.2485
4.259 | 6.2232 | 28.3897 | 22.3087 | 1.2041 | 8.2414
4.689 | 6.0742 | 28.526 | 22.433 | 1.1937 | 8.2338
5.111 | 5.9724 | 28.6309 | 22.5271 | 1.1937 | 8.232
5.546 | 5.877 | 28.7589 | 22.6388 | 1.2354 | 8.2348
5.967 | 5.7713 | 28.8847 | 22.7497 | 1.1844 | 8.2434
6.391 | 5.6841 | 28.9654 | 22.823 | 1.2679 | 8.2464
6.807 | 5.6112 | 29.0305 | 22.8823 | 1.421 | 8.2398
7.225 | 5.5567 | 29.0838 | 22.9303 | 1.6413 | 8.2268
7.641 | 5.5061 | 29.1377 | 22.9783 | 1.6796 | 8.2146
8.056 | 5.4468 | 29.2121 | 23.0435 | 1.8454 | 8.2003
8.451 | 5.3673 | 29.2938 | 23.1165 | 2.0043 | 8.1935
8.646 | 5.159 | 29.4922 | 23.2953 | 2.4102 | 8.234

## RNSYS
DEPTH | TEMP | SALINITY | DENSITY | FLUORESCENCE | OXY
0.312 | 9.5152 | 24.4095 | 18.7678 | 2.1249 | 7.9126
0.587 | 9.6949 | 24.1823 | 18.5651 | 2.1029 | 7.9155
0.946 | 9.9166 | 24.3197 | 18.6399 | 2.118 | 7.8892
1.306 | 9.7345 | 24.7975 | 19.0384 | 2.1249 | 7.9222
1.684 | 9.1235 | 25.598 | 19.75 | 2.1713 | 7.9846
2.07 | 8.2998 | 26.3663 | 20.4631 | 2.1841 | 8.0442
2.476 | 7.5671 | 27.0304 | 21.0784 | 2.1736 | 8.069
2.878 | 7.0774 | 27.7259 | 21.6853 | 2.3325 | 8.0559
3.27 | 6.7942 | 28.1385 | 22.0441 | 2.1319 | 8.0388
3.678 | 6.6062 | 28.2056 | 22.1193 | 2.1957 | 8.0364
4.092 | 6.4264 | 28.2742 | 22.1943 | 2.2131 | 8.0394
4.501 | 6.2404 | 28.341 | 22.2683 | 2.3534 | 8.0471
4.906 | 6.0467 | 28.5029 | 22.4179 | 2.2374 | 8.0576
5.306 | 5.8967 | 28.6396 | 22.5425 | 2.2339 | 8.0615
5.72 | 5.7889 | 28.7948 | 22.6768 | 2.1133 | 8.0616
6.148 | 5.6799 | 28.9311 | 22.7963 | 2.162 | 8.0606
6.566 | 5.5927 | 29.0467 | 22.8971 | 2.118 | 8.0515
6.974 | 5.5168 | 29.1271 | 22.9688 | 2.6491 | 8.0418
7.373 | 5.4263 | 29.2151 | 23.0481 | 2.5285 | 8.0298
7.785 | 5.3274 | 29.3024 | 23.1275 | 3.0504 | 8.0117
8.187 | 5.2367 | 29.3908 | 23.207 | 2.5586 | 7.9923
8.553 | 5.1207 | 29.4842 | 23.2929 | 2.3279 | 7.972
8.919 | 5.0048 | 29.581 | 23.3815 | 2.0925 | 7.9432
9.323 | 4.9217 | 29.6478 | 23.4429 | 2.6166 | 7.9141
9.729 | 4.8541 | 29.6954 | 23.4874 | 2.2212 | 7.8805
10.127 | 4.7931 | 29.7225 | 23.515 | 2.1818 | 7.8526
10.522 | 4.7219 | 29.7854 | 23.572 | 1.8118 | 7.8303
10.908 | 4.6567 | 29.8481 | 23.6281 | 1.9614 | 7.814
11.313 | 4.6047 | 29.8802 | 23.6587 | 1.8443 | 7.8021
11.714 | 4.563 | 29.9082 | 23.6849 | 1.5196 | 7.7929
12.114 | 4.5358 | 29.932 | 23.7065 | 1.3166 | 7.7913
12.514 | 4.5225 | 29.9239 | 23.7013 | 1.203 | 7.7894
12.912 | 4.5003 | 29.9289 | 23.7075 | 1.2227 | 7.7933
13.3 | 4.4702 | 29.9525 | 23.7291 | 1.1102 | 7.7992
13.694 | 4.4455 | 29.9836 | 23.7562 | 1.0719 | 7.8053
14.093 | 4.4294 | 30 | 23.7707 | 1.0824 | 7.8122
14.49 | 4.4206 | 30.0083 | 23.7782 | 1.0545 | 7.8193
14.89 | 4.4162 | 30.0129 | 23.7822 | 1.0035 | 7.8316
15.296 | 4.4133 | 30.0162 | 23.7852 | 1.0197 | 7.8438
15.7 | 4.4107 | 30.0168 | 23.7859 | 0.9861 | 7.8548
16.104 | 4.4089 | 30.0196 | 23.7883 | 1.0047 | 7.8627
16.35 | 4.4082 | 29.3223 | 23.2352 | 1.0882 | 7.9036