## Cover Page
Survey Number: |  | 54
Survey Date: |  | 2005-06-29
Data Notes:
The profile data is essentially raw data, the only processing is the conversion to user units by the seabird software "Seasoft", using conversions and calibrations
provided with the instrument, and truncations of the casts to retain just the "clean" downcast. There has been no sampling, or smoothing, nor has there been
any adjustment to account for time alignment of the sensors.
Profile Data Units
Quantity: | Depth | Temperature | Salinity | Potential Density | Fluorescence (Chl-a) | Dissolved Oxygen | Oxygen Saturation
Units: | metres | oC | psu | sigma units | µg/L | mg/L | percent
Definitions: | psu | Practical Salinity Units, functionally equivalent to "Parts per Thousand"
| sigma units | Unit of density equal to (ρ-1000), where ρ is density in kg/m3. Example: 25.0 sigma = 1025.0 kg/m3
Sample Site Coordinates (NAD83): | [5 empty] | Data Return:
| Station ID | Latitude | Longitude
|  | oN | oW |  |  | Chemical | Target | Achieved | Percent Return
| A1 | 44.4817 | 63.514 |  |  | 7 sites
| A2 | 44.4933 | 63.4925 |  |  | NH3 | n/a | 0
| A3 | 44.516 | 63.447 |  |  | TSS | n/a | 0
| A4 | 44.5383 | 63.401 |  |  | Metals | n/a | 0
| A5 | 44.57 | 63.3267 |  |  | Oil and Grease | n/a | 0
| B1 | 44.5375 | 63.535 |  |  | CBOD5 | n/a | 0
| B2 | 44.5493 | 63.5122 |  |  | Total | 0 | 0 | n/a
| B3 | 44.5593 | 63.4888
| B4 | 44.571 | 63.4662
| B5 | 44.5822 | 63.4433 |  |  | Bacteria | Target | Achieved
| C1 | 44.5937 | 63.5473 |  |  | 28 sites
| C2 | 44.5958 | 63.5427 |  |  | F Coliform | 56 | 56
| C3 | 44.5978 | 63.538 |  |  | Total | 56 | 56 | 100%
| C4 | 44.5988 | 63.5337
| C5 | 44.6215 | 63.5223
| C6 | 44.6237 | 63.5195 |  |  | Profiles | Target | Achieved
| D1 | 44.6338 | 63.5607 |  |  | 31 sites
| D2 | 44.6362 | 63.5527 |  |  | C-T | 31 | 31
| D3 | 44.6385 | 63.5452 |  |  | Dissolved Oxygen | 31 | 31
| EE1 | 44.6577 | 63.5765 |  |  | Chlorophyll | 31 | 31
| EE2 | 44.6593 | 63.572 |  |  |  | 93 | 93 | 100%
| EE3 | 44.6612 | 63.5678
| E1 | 44.6755 | 63.6097
| E2 | 44.677 | 63.6093 |  |  | Total data records | 149 | 149 | 100%
| E3 | 44.6778 | 63.609
| F1 | 44.674 | 63.6357
| F2 | 44.6817 | 63.6253
| F3 | 44.6855 | 63.6198
| G2 | 44.6932 | 63.642
| H1 | 44.7012 | 63.656
| H2 | 44.7043 | 63.6503
| H3 | 44.707 | 63.6455
| AYC | 44.6367 | 63.6096
| BYC | 44.7234 | 63.6629
| DYC | 44.6989 | 63.6152
| SYC | 44.6294 | 63.5254
| RNSYS | 44.6222 | 63.5785
| HC | 44.5707 | 63.5572
| PC | 44.6123 | 63.57
| BRB | 44.6247 | 63.5611
File Description This workbook file contains weekly water quality data collected in Halifax Harbour. The worksheets contain (In order), fecal coliform data, chemistry data (on alternate weeks), and one worksheet per station containing profile data. This sheet contains sample station coordinates, and information on units for the profile data, and a summary of weekly data return. For a summary of this data see the accompanying report file: HHWQMP_report054_050629.doc

## Coliform
Station |  | AYC | AYC | B2 | B2 | BRB | BRB | BYC | BYC | C2 | C2 | C3 | C3 | C6 | C6 | D1 | D1 | D2 | D2 | D3 | D3 | DYC | DYC | E1 | E1 | E2 | E2 | E3 | E3 | EE1 | EE1 | EE2 | EE2 | EE3 | EE3 | F1 | F1 | F2 | F2 | F3 | F3 | G2 | G2 | H1 | H1 | H2 | H2 | H3 | H3 | HC | HC | PC | PC | RNSYS | RNSYS | SYC | SYC | QA/QC1 | QA/QC2 | QA/QC3 | QA/QC6
Depth |  | 10 | 1 | 10 | 1 | 10 | 1 | 10 | 1 | 10 | 1 | 10 | 1 | 10 | 1 | 10 | 1 | 10 | 1 | 10 | 1 | 10 | 1 | 10 | 1 | 10 | 1 | 10 | 1 | 10 | 1 | 10 | 1 | 10 | 1 | 10 | 1 | 10 | 1 | 10 | 1 | 10 | 1 | 10 | 1 | 10 | 1 | 10 | 1 | 10 | 1 | 10 | 1 | 10 | 1 | 10 | 1 | 1 | 1 | 1 | 10
Label | Units | AYC-10M | AYC-1M | B2-10M | B2-1M | BRB-10M | BRB-1M | BYC-10M | BYC-1M | C2-10M | C2-1M | C3-10M | C3-1M | C6-10M | C6-1M | D1-10M | D1-1M | D2-10M | D2-1M | D3-10M | D3-1M | DYC-10M | DYC-1M | E1-10M | E1-1M | E2-10M | E2-1M | E3-10M | E3-1M | EE1-10M | EE1-1M | EE2-10M | EE2-1M | EE3-10M | EE3-1M | F1-10M | F1-1M | F2-10M | F2-1M | F3-10M | F3-1M | G2-10M | G2-1M | H1-10M | H1-1M | H2-10M | H2-1M | H3-10M | H3-1M | HC-10M | HC-1M | PC-10M | PC-1M | RNSYS-10M | RNSYS-1M | SYC-10M | SYC-1M | QA/QC 1 | QA/QC 2 | QA/QC 3 | QA/QC 4
Sampling Date |  | 2005-06-29 | 2005-06-29 | 2005-06-29 | 2005-06-29 | 2005-06-29 | 2005-06-29 | 2005-06-29 | 2005-06-29 | 2005-06-29 | 2005-06-29 | 2005-06-29 | 2005-06-29 | 2005-06-29 | 2005-06-29 | 2005-06-29 | 2005-06-29 | 2005-06-29 | 2005-06-29 | 2005-06-29 | 2005-06-29 | 2005-06-29 | 2005-06-29 | 2005-06-29 | 2005-06-29 | 2005-06-29 | 2005-06-29 | 2005-06-29 | 2005-06-29 | 2005-06-29 | 2005-06-29 | 2005-06-29 | 2005-06-29 | 2005-06-29 | 2005-06-29 | 2005-06-29 | 2005-06-29 | 2005-06-29 | 2005-06-29 | 2005-06-29 | 2005-06-29 | 2005-06-29 | 2005-06-29 | 2005-06-29 | 2005-06-29 | 2005-06-29 | 2005-06-29 | 2005-06-29 | 2005-06-29 | 2005-06-29 | 2005-06-29 | 2005-06-29 | 2005-06-29 | 2005-06-29 | 2005-06-29 | 2005-06-29 | 2005-06-29 | 2005-06-29 | 2005-06-29 | 2005-06-29 | 2005-06-29
Sampling Time |  | 13:03 | 13:03 | 14:40 | 14:40 | 12:31 | 12:31 | 10:09 | 10:09 | 13:49 | 13:49 | 15:07 | 15:07 | 15:46 | 15:46 | 12:19 | 12:19 | 16:16 | 16:16 | 16:07 | 16:07 | 9:27 | 9:27 | 11:15 | 11:15 | 8:47 | 8:47 | 8:40 | 8:40 | 11:32 | 11:32 | 8:17 | 8:17 | 8:06 | 8:06 | 10:57 | 10:57 | 9:03 | 9:03 | 9:11 | 9:11 | 10:40 | 10:40 | 10:28 | 10:28 | 9;53 | 9:53 | 9:43 | 9:43 | 14:18 | 14:18 | 13:34 | 13:34 | 13:23 | 13:23 | 15:54 | 15:54 | 10:09 | 10:40 | 15:46 | 15:54
Fecal coliform | CFU/100mL | ND | 1 | ND | ND | 6 | 24 | 2 | 13 | 1 | ND | ND | ND | 1 | ND | 65 | 98 | 20 | 3 | 5 | 4 | 14 | 1 | 480 | 350 | 110 | 280 | 61 | 420 | 1300 |  | 74 |  | 99 |  | 37 | 27 | 69 | 390 | 25 | 270 | 190 | 150 | 15 | 2 | 4 | ND | 8 | 1 | 8 | 160 | ND | 1 | 57 | 5 | 2 | ND | 20 | 230 | ND | ND
Fecal coliform | CFU/10mL | [29 empty] | 23 |  | 200 |  | 560
[58 empty] | BYC-1M | G2-1M | C6-10M | SYC-1M

## B2
DEPTH | TEMP | SALINITY | POTENTIAL DENSITY | FLUORESCENCE | OXY
0.437 | 8.4995 | 30.6452 | 23.7844 | 0.3738 | 8.6731
0.606 | 8.4575 | 30.651 | 23.7951 | 0.361 | 8.6845
0.807 | 8.4123 | 30.6372 | 23.7908 | 0.361 | 8.7017
1.07 | 8.3641 | 30.6633 | 23.8182 | 0.3796 | 8.7154
1.368 | 8.3276 | 30.6944 | 23.8478 | 0.3529 | 8.7218
1.674 | 8.3083 | 30.7105 | 23.8632 | 0.3866 | 8.7303
1.96 | 8.2988 | 30.7199 | 23.872 | 0.3761 | 8.7362
2.258 | 8.2952 | 30.7226 | 23.8746 | 0.3958 | 8.7439
2.539 | 8.294 | 30.721 | 23.8735 | 0.3692 | 8.7492
2.849 | 8.2929 | 30.7262 | 23.8778 | 0.3738 | 8.7583
3.149 | 8.2941 | 30.7233 | 23.8753 | 0.3796 | 8.7661
3.438 | 8.2944 | 30.7206 | 23.8731 | 0.3935 | 8.7793
3.742 | 8.2924 | 30.7123 | 23.8669 | 0.4144 | 8.784
4.03 | 8.2858 | 30.7079 | 23.8644 | 0.4353 | 8.784
4.331 | 8.2766 | 30.7135 | 23.8701 | 0.4457 | 8.8051
4.631 | 8.2693 | 30.7166 | 23.8736 | 0.4596 | 8.7894
4.94 | 8.2642 | 30.7194 | 23.8765 | 0.5014 | 8.8069
5.253 | 8.2595 | 30.718 | 23.8761 | 0.484 | 8.8092
5.555 | 8.2538 | 30.7178 | 23.8768 | 0.5118 | 8.8099
5.859 | 8.2468 | 30.7116 | 23.8729 | 0.542 | 8.8132
6.174 | 8.2368 | 30.7122 | 23.8748 | 0.557 | 8.8175
6.478 | 8.2257 | 30.7176 | 23.8806 | 0.5559 | 8.8201
6.794 | 8.2142 | 30.6983 | 23.8671 | 0.586 | 8.8259
7.082 | 8.1862 | 30.6647 | 23.8448 | 0.5744 | 8.8321
7.388 | 8.1396 | 30.6874 | 23.8692 | 0.6139 | 8.8448
7.704 | 8.0989 | 30.6802 | 23.8693 | 0.6626 | 8.8498
8.021 | 8.0453 | 30.5963 | 23.811 | 0.7055 | 8.864
8.33 | 7.9345 | 30.5471 | 23.788 | 0.6649 | 8.8853
8.645 | 7.7734 | 30.4659 | 23.7465 | 0.7472 | 8.9188
8.961 | 7.5217 | 30.2673 | 23.6247 | 0.7379 | 8.9843
9.278 | 7.1195 | 30.5926 | 23.9334 | 0.7901 | 9.0073
9.592 | 6.7932 | 30.8781 | 24.1999 | 0.8365 | 9.0345
9.903 | 6.6047 | 31.1304 | 24.4225 | 0.9258 | 9.0238
10.225 | 6.5329 | 31.191 | 24.4792 | 0.985 | 9.0003
10.545 | 6.5024 | 31.1819 | 24.4758 | 0.9884 | 8.9848
10.867 | 6.475 | 31.179 | 24.4769 | 1.0221 | 8.9715
11.181 | 6.4448 | 31.1354 | 24.4463 | 1.0893 | 8.9609
11.495 | 6.3919 | 31.0626 | 24.3954 | 1.123 | 8.9535
11.812 | 6.3075 | 31.081 | 24.4203 | 1.0835 | 8.9482
12.132 | 6.2282 | 31.0672 | 24.419 | 1.0325 | 8.9406
12.44 | 6.1425 | 31.0352 | 24.4041 | 1.0197 | 8.9368
12.764 | 6.0496 | 31.1043 | 24.4697 | 0.9896 | 8.9298
13.073 | 5.9901 | 31.1537 | 24.5157 | 1.0023 | 8.9181
13.388 | 5.9583 | 31.142 | 24.5103 | 1.0453 | 8.9092
13.715 | 5.9365 | 31.0726 | 24.4581 | 1.0719 | 8.9039
14.043 | 5.8771 | 30.9476 | 24.3663 | 1.1079 | 8.915
14.351 | 5.7573 | 30.8599 | 24.311 | 1.3456 | 8.9394
14.669 | 5.5865 | 30.8101 | 24.291 | 1.3792 | 8.9673
14.98 | 5.3986 | 30.9299 | 24.4067 | 1.5381 | 8.987
15.305 | 5.2642 | 31.0197 | 24.4925 | 1.7793 | 8.9925
15.629 | 5.1811 | 31.0824 | 24.5512 | 1.9034 | 8.9941
15.948 | 5.1324 | 31.1163 | 24.5834 | 2.1458 | 8.9975
16.283 | 5.1016 | 31.1465 | 24.6106 | 2.1725 | 9.0017
16.604 | 5.0841 | 31.1655 | 24.6275 | 2.3592 | 9.0096
16.927 | 5.0745 | 31.1572 | 24.622 | 2.7233 | 9.0226
17.263 | 5.0546 | 31.0898 | 24.5707 | 2.9958 | 9.04
17.576 | 4.9949 | 31.088 | 24.5757 | 3.3588 | 9.0686
17.903 | 4.9206 | 31.0832 | 24.5798 | 2.8439 | 9.0926
18.223 | 4.8407 | 31.0941 | 24.5968 | 2.9297 | 9.1149
18.546 | 4.7612 | 31.1506 | 24.6498 | 3.033 | 9.1296
18.871 | 4.7034 | 31.1712 | 24.6722 | 3.4261 | 9.1411
19.2 | 4.6521 | 31.1774 | 24.6823 | 3.4493 | 9.1515
19.462 | 4.5957 | 31.2041 | 24.7093 | 3.89 | 9.1634
19.659 | 4.5653 | 31.3041 | 24.7917 | 2.4682 | 9.1097
19.735 | 4.5837 | 31.3041 | 24.7898 | 1.9324 | 9.1011
19.82 | 4.603 | 31.285 | 24.7727 | 1.8744 | 9.0924
19.902 | 4.6174 | 31.2814 | 24.7684 | 1.6379 | 9.0859
20.075 | 4.6303 | 31.2411 | 24.7351 | 1.6842 | 9.083
20.313 | 4.6221 | 31.215 | 24.7152 | 1.6471 | 9.093
20.5 | 4.5886 | 31.262 | 24.7559 | 1.8524 | 9.046

## C1
DEPTH | TEMP | SALINITY | POTENTIAL DENSITY | FLUORESCENCE | OXY
0.396 | 12.431 | 30.3452 | 22.8973 | 0.985 | 8.2407
0.465 | 12.441 | 30.2859 | 22.8496 | 0.8214 | 8.2409
0.661 | 12.4149 | 30.281 | 22.8506 | 0.811 | 8.2426
0.911 | 12.384 | 30.4268 | 22.9693 | 0.8261 | 8.2406
1.183 | 12.4307 | 30.4377 | 22.969 | 0.8585 | 8.2271
1.473 | 12.4949 | 30.3693 | 22.9041 | 0.8493 | 8.2224
1.743 | 12.5206 | 30.2506 | 22.8074 | 0.8609 | 8.2324
2.03 | 12.4716 | 30.1145 | 22.7111 | 0.8504 | 8.251
2.314 | 12.3558 | 30.0917 | 22.7149 | 0.8899 | 8.2674
2.602 | 12.192 | 29.9017 | 22.5979 | 0.8725 | 8.2897
2.887 | 11.9171 | 29.9278 | 22.6681 | 0.8377 | 8.3238
3.171 | 11.648 | 29.9966 | 22.7695 | 0.8296 | 8.3392
3.451 | 11.4136 | 30.1525 | 22.9319 | 0.8771 | 8.3467
3.739 | 11.2663 | 30.2297 | 23.0176 | 0.811 | 8.3464
4.034 | 11.1665 | 30.1312 | 22.9584 | 0.789 | 8.355
4.341 | 11.0126 | 29.8875 | 22.7955 | 0.8794 | 8.3871
4.646 | 10.7237 | 29.5118 | 22.5521 | 0.8933 | 8.4487
4.951 | 10.215 | 29.5588 | 22.6723 | 0.9919 | 8.5204
5.254 | 9.6761 | 29.878 | 23.0069 | 1.0534 | 8.5599
5.563 | 9.2915 | 30.034 | 23.1882 | 1.2123 | 8.5794
5.879 | 8.9925 | 30.1905 | 23.3558 | 1.3398 | 8.5948
6.177 | 8.7669 | 30.2831 | 23.4618 | 1.4094 | 8.6098
6.468 | 8.5918 | 30.3367 | 23.5295 | 1.5288 | 8.6201
6.749 | 8.4362 | 30.2894 | 23.515 | 1.7538 | 8.6395
7.026 | 8.2538 | 30.2962 | 23.5464 | 1.9104 | 8.6625
7.3 | 8.0595 | 30.4022 | 23.6569 | 1.995 | 8.6842
7.609 | 7.9141 | 30.5166 | 23.7669 | 2.2258 | 8.6903
7.91 | 7.8327 | 30.5361 | 23.7935 | 2.1875 | 8.6912
8.217 | 7.7616 | 30.4452 | 23.7319 | 2.6851 | 8.7053
8.488 | 7.6346 | 30.4434 | 23.7478 | 2.5969 | 8.7255
8.798 | 7.481 | 30.4544 | 23.7771 | 2.9135 | 8.7461
9.097 | 7.3238 | 30.5503 | 23.8734 | 3.3182 | 8.7586
9.417 | 7.2019 | 30.6104 | 23.9366 | 3.4006 | 8.7652
9.734 | 7.1127 | 30.6063 | 23.9451 | 3.4133 | 8.7733
10.06 | 7.015 | 30.6187 | 23.9674 | 4.0384 | 8.7843
10.376 | 6.9107 | 30.6508 | 24.0061 | 4.1486 | 8.7968
10.687 | 6.8148 | 30.6691 | 24.0327 | 4.0001 | 8.8072
10.99 | 6.7198 | 30.7272 | 24.0905 | 4.4199 | 8.8154
11.276 | 6.649 | 30.7237 | 24.0965 | 4.5266 | 8.8232
11.58 | 6.5663 | 30.6326 | 24.0351 | 3.8157 | 8.8379
11.909 | 6.4136 | 30.5881 | 24.0188 | 3.4365 | 8.8653
12.246 | 6.2073 | 30.6971 | 24.1296 | 3.8668 | 8.887
12.566 | 6.0346 | 30.7939 | 24.2265 | 3.5096 | 8.8988
12.852 | 5.9045 | 30.8533 | 24.2887 | 3.4133 | 8.9041
13.147 | 5.8044 | 30.94 | 24.3688 | 3.5502 | 8.9043
13.459 | 5.7478 | 30.9915 | 24.416 | 3.6754 | 8.9016
13.788 | 5.7225 | 30.9848 | 24.4136 | 3.8818 | 8.8997
14.134 | 5.6969 | 30.9998 | 24.4284 | 3.9027 | 8.8969
14.47 | 5.6725 | 30.9788 | 24.4146 | 3.3461 | 8.8982
14.808 | 5.6303 | 30.8743 | 24.3368 | 2.6897 | 8.9085
15.126 | 5.5248 | 30.92 | 24.3848 | 2.3302 | 8.921
15.463 | 5.4209 | 30.9918 | 24.4532 | 2.6027 | 8.9267
15.79 | 5.349 | 30.9885 | 24.4586 | 3.048 | 8.9338
16.13 | 5.2746 | 30.993 | 24.4703 | 3.3136 | 8.935
16.465 | 5.1911 | 30.9965 | 24.4821 | 2.8277 | 8.9426
16.8 | 5.1004 | 31.0113 | 24.5036 | 2.8683 | 8.9475
17.128 | 5.001 | 30.9878 | 24.4957 | 2.9495 | 8.955
17.47 | 4.8754 | 31.0484 | 24.557 | 2.5204 | 8.9641
17.801 | 4.7631 | 31.0775 | 24.5917 | 2.6282 | 8.9666
18.141 | 4.6521 | 31.0585 | 24.588 | 2.3429 | 8.9742
18.476 | 4.5118 | 31.1438 | 24.6699 | 2.3348 | 8.9751
18.811 | 4.3966 | 31.225 | 24.7459 | 2.7233 | 8.971
19.144 | 4.3206 | 31.2739 | 24.7922 | 2.6537 | 8.9606
19.482 | 4.2672 | 31.3206 | 24.8345 | 2.0751 | 8.9444
19.818 | 4.2377 | 31.3458 | 24.8575 | 2.0727 | 8.9239
20.149 | 4.2241 | 31.3555 | 24.8665 | 1.9939 | 8.8985
20.481 | 4.2184 | 31.3555 | 24.8671 | 2.1052 | 8.873
20.81 | 4.2127 | 31.3561 | 24.8681 | 1.8431 | 8.8425
21.142 | 4.2066 | 31.3561 | 24.8687 | 1.5648 | 8.8161
21.473 | 4.2009 | 31.3597 | 24.8721 | 1.4523 | 8.787

## C2
DEPTH | TEMP | SALINITY | POTENTIAL DENSITY | FLUORESCENCE | OXY
0.308 | 13.1269 | 30.3975 | 22.8058 | 0.6579 | 7.914
0.391 | 13.1254 | 30.4001 | 22.8081 | 0.6846 | 7.9151
0.464 | 13.1252 | 30.3991 | 22.8073 | 0.6475 | 7.9161
0.528 | 13.1251 | 30.3996 | 22.8077 | 0.6394 | 7.9177
0.694 | 13.125 | 30.3992 | 22.8074 | 0.6626 | 7.9172
0.94 | 13.1247 | 30.3981 | 22.8066 | 0.6544 | 7.9189
1.203 | 13.1242 | 30.4043 | 22.8115 | 0.6452 | 7.9213
1.501 | 13.1259 | 30.3967 | 22.8053 | 0.6556 | 7.923
1.791 | 13.1242 | 30.3941 | 22.8037 | 0.6637 | 7.9269
2.077 | 13.1184 | 30.3552 | 22.7747 | 0.6626 | 7.9307
2.365 | 13.0894 | 30.1911 | 22.6534 | 0.6255 | 7.9453
2.642 | 12.9553 | 29.6255 | 22.2418 | 0.6765 | 7.9935
2.934 | 12.5246 | 29.5026 | 22.2276 | 0.7194 | 8.0623
3.206 | 11.9474 | 29.5749 | 22.389 | 0.6707 | 8.1254
3.514 | 11.3646 | 29.7162 | 22.6017 | 0.6382 | 8.1647
3.81 | 10.8338 | 29.8203 | 22.7736 | 0.6394 | 8.1974
4.123 | 10.383 | 29.6894 | 22.7467 | 0.6162 | 8.241
4.415 | 9.859 | 29.5243 | 22.7024 | 0.6765 | 8.3123
4.725 | 9.2372 | 29.8048 | 23.0175 | 0.7043 | 8.3806
5.016 | 8.7652 | 30.1441 | 23.3533 | 0.76 | 8.4014
5.319 | 8.4904 | 30.4038 | 23.5967 | 0.8713 | 8.4127
5.606 | 8.3632 | 30.4684 | 23.6657 | 0.9618 | 8.4167
5.897 | 8.2871 | 30.4539 | 23.6652 | 0.9734 | 8.4363
6.202 | 8.2074 | 30.4591 | 23.6807 | 1.1404 | 8.452
6.509 | 8.1194 | 30.3877 | 23.6371 | 1.2215 | 8.4778
6.824 | 7.9948 | 30.4331 | 23.6901 | 1.3804 | 8.5006
7.133 | 7.8719 | 30.5362 | 23.7881 | 1.5242 | 8.5165
7.435 | 7.7932 | 30.4879 | 23.761 | 1.5439 | 8.5305
7.76 | 7.679 | 30.4219 | 23.7249 | 1.8141 | 8.5571
8.08 | 7.4882 | 30.3571 | 23.6997 | 1.8721 | 8.597
8.398 | 7.2285 | 30.4576 | 23.813 | 2.1041 | 8.6364
8.715 | 6.9812 | 30.6328 | 23.9829 | 2.3464 | 8.6616
9.025 | 6.82 | 30.6855 | 24.045 | 2.6537 | 8.6775
9.345 | 6.702 | 30.7433 | 24.1054 | 2.3847 | 8.6963
9.658 | 6.6027 | 30.6698 | 24.0599 | 2.3708 | 8.7247
9.958 | 6.4616 | 30.7837 | 24.167 | 2.7314 | 8.7582
10.28 | 6.3624 | 30.8019 | 24.1936 | 2.336 | 8.7853
10.588 | 6.2795 | 30.8136 | 24.2129 | 2.2154 | 8.8126
10.901 | 6.186 | 30.8236 | 24.232 | 2.2687 | 8.8457
11.198 | 6.0996 | 30.9166 | 24.3157 | 2.2525 | 8.8652
11.507 | 6.0474 | 30.8843 | 24.2963 | 2.1841 | 8.8818
11.807 | 5.9852 | 30.9475 | 24.3536 | 2.4578 | 8.8931
12.106 | 5.9428 | 30.944 | 24.3558 | 2.6514 | 8.9024
12.407 | 5.9051 | 30.883 | 24.3121 | 2.7523 | 8.9152
12.725 | 5.8409 | 30.8995 | 24.3326 | 2.997 | 8.93
13.028 | 5.758 | 30.8619 | 24.3124 | 2.8636 | 8.9443
13.327 | 5.6545 | 30.9385 | 24.3847 | 2.9982 | 8.9596
13.631 | 5.5769 | 30.9759 | 24.4232 | 3.186 | 8.9685
13.952 | 5.5219 | 31.01 | 24.4563 | 3.0793 | 8.978
14.263 | 5.475 | 30.944 | 24.4094 | 3.3878 | 8.9913
14.567 | 5.3979 | 31.0154 | 24.4745 | 2.728 | 9.0055
14.882 | 5.3377 | 31.0217 | 24.486 | 2.6561 | 9.0108
15.194 | 5.2864 | 31.0734 | 24.5326 | 2.6943 | 9.0116
15.504 | 5.2531 | 31.0819 | 24.543 | 2.9587 | 9.0118
15.815 | 5.228 | 31.1048 | 24.5638 | 3.1292 | 9.0008
16.132 | 5.213 | 31.0794 | 24.5454 | 3.0434 | 8.9944
16.444 | 5.1878 | 31.1099 | 24.5723 | 3.5537 | 8.9888
16.77 | 5.1712 | 31.0901 | 24.5584 | 3.469 | 8.9789
17.084 | 5.1506 | 31.1026 | 24.5705 | 2.9715 | 8.9694
17.391 | 5.1323 | 31.103 | 24.5729 | 2.6271 | 8.9613
17.701 | 5.1142 | 31.1005 | 24.5728 | 3.0643 | 8.9557
18.015 | 5.0885 | 31.0101 | 24.504 | 2.4172 | 8.9538
18.329 | 5.0149 | 31.0441 | 24.5388 | 3.331 | 8.9576
18.636 | 4.9335 | 31.0993 | 24.5912 | 2.895 | 8.9557
18.941 | 4.8786 | 31.1217 | 24.6147 | 3.2765 | 8.951
19.247 | 4.837 | 31.1323 | 24.6275 | 3.3727 | 8.9441
19.554 | 4.7985 | 31.139 | 24.6368 | 2.8149 | 8.9397
19.869 | 4.7598 | 31.1433 | 24.6442 | 4.8224 | 8.9358
20.184 | 4.7154 | 31.0921 | 24.6082 | 3.3959 | 8.9351
20.492 | 4.6378 | 31.1414 | 24.6552 | 3.2405 | 8.937
20.808 | 4.5682 | 31.1807 | 24.6935 | 3.5861 | 8.9338
21.102 | 4.5146 | 31.2131 | 24.7246 | 3.302 | 8.9277
21.416 | 4.4755 | 31.2332 | 24.7445 | 2.4172 | 8.9206
21.729 | 4.4449 | 31.2453 | 24.7572 | 2.7593 | 8.914
22.041 | 4.419 | 31.2597 | 24.7712 | 2.4311 | 8.9035
22.357 | 4.3978 | 31.2733 | 24.7841 | 2.3685 | 8.8948
22.668 | 4.3829 | 31.274 | 24.7861 | 2.329 | 8.881
22.97 | 4.3666 | 31.2716 | 24.7859 | 1.9834 | 8.8684
23.28 | 4.3455 | 31.2795 | 24.7943 | 1.7492 | 8.8559
23.597 | 4.3261 | 31.2875 | 24.8025 | 2.5053 | 8.8449
23.907 | 4.3081 | 31.2967 | 24.8116 | 1.6611 | 8.8317
24.217 | 4.2941 | 31.3039 | 24.8186 | 1.8037 | 8.8196
24.526 | 4.2833 | 31.3104 | 24.8249 | 1.7967 | 8.8045
24.837 | 4.2752 | 31.3122 | 24.8271 | 1.8246 | 8.7925
25.15 | 4.2676 | 31.3139 | 24.8292 | 2.031 | 8.7791
25.461 | 4.2605 | 31.3189 | 24.8339 | 1.7631 | 8.7652
25.775 | 4.2553 | 31.3211 | 24.8361 | 1.7144 | 8.7533
26.089 | 4.2512 | 31.3238 | 24.8387 | 1.6622 | 8.743
26.405 | 4.2485 | 31.3248 | 24.8398 | 1.6309 | 8.7395
26.723 | 4.2471 | 31.3257 | 24.8406 | 1.6958 | 8.7213
27.036 | 4.2464 | 31.3252 | 24.8403 | 1.6007 | 8.71
27.348 | 4.2458 | 31.3257 | 24.8407 | 1.5254 | 8.7012
27.663 | 4.2454 | 31.3255 | 24.8406 | 1.5219 | 8.6908
27.983 | 4.2449 | 31.3241 | 24.8396 | 1.4106 | 8.681
28.302 | 4.2444 | 31.3237 | 24.8393 | 1.4349 | 8.6735
28.576 | 4.2435 | 31.3252 | 24.8406 | 1.537 | 8.6662
28.662 | 4.243 | 31.3344 | 24.8479 | 1.4581 | 8.6517

## C3
DEPTH | TEMP | SALINITY | POTENTIAL DENSITY | FLUORESCENCE | OXY
0.308 | 13.713 | 30.4145 | 22.7039 | 0.5988 | 7.8913
0.368 | 13.7133 | 30.4135 | 22.7031 | 0.5698 | 7.8816
0.547 | 13.7126 | 30.4148 | 22.7042 | 0.6011 | 7.8856
0.758 | 13.7119 | 30.4104 | 22.7009 | 0.5709 | 7.8929
1.029 | 13.7095 | 30.4152 | 22.7052 | 0.5791 | 7.8887
1.305 | 13.709 | 30.4127 | 22.7033 | 0.6115 | 7.8956
1.609 | 13.707 | 30.4063 | 22.6988 | 0.5872 | 7.8923
1.93 | 13.7006 | 30.3029 | 22.6203 | 0.5825 | 7.902
2.232 | 13.6334 | 30.1211 | 22.4932 | 0.6127 | 7.9171
2.536 | 13.4679 | 30.1641 | 22.559 | 0.5686 | 7.9376
2.833 | 13.3073 | 30.1638 | 22.5901 | 0.5547 | 7.9539
3.124 | 13.1393 | 29.7177 | 22.278 | 0.5512 | 7.9828
3.379 | 12.7354 | 29.5161 | 22.1987 | 0.5907 | 8.0471
3.633 | 12.1642 | 29.8427 | 22.5573 | 0.5675 | 8.0977
3.898 | 11.7155 | 29.9198 | 22.6979 | 0.5779 | 8.1159
4.182 | 11.2337 | 28.7258 | 21.8554 | 0.5999 | 8.2166
4.49 | 10.1623 | 28.72 | 22.0276 | 0.6533 | 8.3799
4.804 | 8.9642 | 29.5398 | 22.8513 | 0.7136 | 8.4783
5.116 | 8.1483 | 30.1433 | 23.4415 | 0.7774 | 8.5103
5.427 | 7.6832 | 30.4893 | 23.7772 | 0.8667 | 8.5315
5.742 | 7.4294 | 30.653 | 23.94 | 0.8562 | 8.56
6.036 | 7.2818 | 30.7273 | 24.018 | 0.8771 | 8.6058
6.359 | 7.1723 | 30.5892 | 23.9238 | 0.9189 | 8.6591
6.668 | 7.0038 | 30.5906 | 23.9468 | 0.9548 | 8.7289
7.005 | 6.815 | 30.7028 | 24.0592 | 0.9583 | 8.7881
7.322 | 6.6696 | 30.7676 | 24.1286 | 0.9652 | 8.8261
7.638 | 6.5632 | 30.8376 | 24.1969 | 0.9792 | 8.8656
7.946 | 6.4921 | 30.8836 | 24.242 | 0.9618 | 8.9016
8.271 | 6.4472 | 30.8434 | 24.2159 | 1.0279 | 8.9341
8.569 | 6.3859 | 30.8431 | 24.2232 | 0.971 | 8.9678
8.884 | 6.3153 | 30.8868 | 24.2662 | 0.9223 | 9.0017
9.205 | 6.2622 | 30.8586 | 24.2504 | 0.9525 | 9.0258
9.529 | 6.197 | 30.8691 | 24.2666 | 0.9629 | 9.0531
9.83 | 6.1281 | 30.8657 | 24.2721 | 1.029 | 9.0859
10.149 | 6.0563 | 30.9016 | 24.309 | 1.0893 | 9.1065
10.44 | 5.997 | 30.932 | 24.34 | 1.0012 | 9.1296
10.715 | 5.9535 | 30.9449 | 24.3552 | 1.0754 | 9.148
10.969 | 5.9167 | 30.9307 | 24.3484 | 1.1891 | 9.163
11.244 | 5.8719 | 30.8792 | 24.3129 | 1.2598 | 9.1871
11.513 | 5.7912 | 30.7894 | 24.2513 | 1.3653 | 9.216
11.82 | 5.6477 | 30.8459 | 24.3124 | 1.3271 | 9.2462
12.135 | 5.5051 | 30.9061 | 24.376 | 1.4396 | 9.2713
12.463 | 5.3911 | 30.9843 | 24.4506 | 1.4813 | 9.2852
12.778 | 5.3057 | 30.9963 | 24.4695 | 1.4836 | 9.2969
13.107 | 5.2211 | 31.003 | 24.484 | 1.4442 | 9.309
13.403 | 5.1335 | 31.0641 | 24.5419 | 1.537 | 9.3167
13.725 | 5.0696 | 31.1063 | 24.5822 | 1.2482 | 9.3172
14.037 | 5.0289 | 31.1377 | 24.6114 | 1.1438 | 9.3102
14.363 | 5.0054 | 31.1485 | 24.6225 | 1.2621 | 9.302
14.674 | 4.9886 | 31.1541 | 24.6287 | 1.0963 | 9.291
15.003 | 4.974 | 31.1642 | 24.6383 | 1.2621 | 9.2743
15.317 | 4.9655 | 31.1711 | 24.6446 | 1.3491 | 9.2569
15.627 | 4.9619 | 31.173 | 24.6465 | 1.4929 | 9.2419
15.938 | 4.9604 | 31.1712 | 24.6452 | 1.3642 | 9.2245
16.252 | 4.9597 | 31.1694 | 24.6439 | 1.3108 | 9.2058
16.56 | 4.9587 | 31.1672 | 24.6423 | 1.5323 | 9.1931
16.873 | 4.9561 | 31.1629 | 24.6391 | 1.4488 | 9.1776
17.192 | 4.9513 | 31.1635 | 24.6402 | 1.3816 | 9.1665
17.51 | 4.9469 | 31.1635 | 24.6406 | 1.2969 | 9.159
17.808 | 4.9419 | 31.1541 | 24.6337 | 1.2181 | 9.1457
18.116 | 4.9307 | 31.16 | 24.6395 | 1.4233 | 9.1389
18.42 | 4.922 | 31.1685 | 24.6472 | 1.4117 | 9.1292
18.734 | 4.9178 | 31.1672 | 24.6466 | 1.4338 | 9.1224
19.059 | 4.9144 | 31.1669 | 24.6467 | 1.3665 | 9.1131
19.379 | 4.9107 | 31.1545 | 24.6373 | 1.4326 | 9.1084
19.702 | 4.8985 | 31.1422 | 24.6289 | 1.4639 | 9.1078
20.028 | 4.8768 | 31.1564 | 24.6424 | 1.5115 | 9.103
20.355 | 4.8599 | 31.1691 | 24.6542 | 1.8628 | 9.0991
20.681 | 4.8499 | 31.178 | 24.6623 | 1.5926 | 9.0931
21.008 | 4.8445 | 31.1776 | 24.6625 | 1.6007 | 9.0878
21.335 | 4.8391 | 31.1732 | 24.6596 | 1.8292 | 9.0827
21.666 | 4.8328 | 31.1782 | 24.6643 | 1.6529 | 9.0773
21.994 | 4.8279 | 31.1814 | 24.6673 | 1.7619 | 9.0747
22.325 | 4.8252 | 31.1848 | 24.6703 | 1.9962 | 9.0653
22.52 | 4.819 | 31.1802 | 24.6673 | 1.8466 | 9.0439

## C4
DEPTH | TEMP | SALINITY | POTENTIAL DENSITY | FLUORESCENCE | OXY
0.349 | 14.1005 | 30.4191 | 22.6296 | 0.528 | 7.8929
0.487 | 14.1071 | 30.4241 | 22.6322 | 0.5141 | 7.8942
0.652 | 14.1124 | 30.4165 | 22.6252 | 0.506 | 7.8977
0.814 | 14.117 | 30.4165 | 22.6242 | 0.499 | 7.8988
0.963 | 14.1179 | 30.3836 | 22.5987 | 0.5037 | 7.9047
1.1 | 14.1043 | 30.4231 | 22.6319 | 0.4979 | 7.9064
1.237 | 14.1059 | 30.4272 | 22.6348 | 0.5014 | 7.9059
1.426 | 14.116 | 30.438 | 22.641 | 0.5176 | 7.9057
1.649 | 14.1193 | 30.1865 | 22.4465 | 0.5083 | 7.9194
1.915 | 13.9921 | 29.9687 | 22.3041 | 0.5188 | 7.9511
2.177 | 13.7211 | 29.847 | 22.2643 | 0.5118 | 7.9964
2.452 | 13.3826 | 29.9666 | 22.4232 | 0.4851 | 8.0267
2.728 | 13.0986 | 30.0638 | 22.5532 | 0.4932 | 8.034
3.029 | 12.8336 | 29.3443 | 22.0474 | 0.506 | 8.08
3.339 | 12.1435 | 28.4003 | 21.4438 | 0.4886 | 8.217
3.645 | 10.8465 | 28.6333 | 21.8487 | 0.4909 | 8.3782
3.948 | 9.5441 | 29.35 | 22.6155 | 0.5362 | 8.4537
4.248 | 8.6174 | 29.9144 | 23.1952 | 0.5953 | 8.464
4.547 | 8.0235 | 30.3421 | 23.6148 | 0.7008 | 8.4758
4.848 | 7.6853 | 30.5842 | 23.8514 | 0.7948 | 8.491
5.156 | 7.4992 | 30.7257 | 23.9877 | 0.8423 | 8.5187
5.477 | 7.4005 | 30.767 | 24.0334 | 0.8794 | 8.5556
5.802 | 7.3316 | 30.7336 | 24.0163 | 0.9096 | 8.5997
6.127 | 7.2473 | 30.7252 | 24.0209 | 0.9919 | 8.6456
6.446 | 7.1536 | 30.7549 | 24.0566 | 1 | 8.6931
6.757 | 7.0721 | 30.7797 | 24.0867 | 1.2123 | 8.744
6.998 | 6.9994 | 30.7908 | 24.1049 | 1.1183 | 8.7904
7.168 | 6.9339 | 30.8346 | 24.1478 | 1.1693 | 8.8462
7.548 | 6.9004 | 30.8665 | 24.1772 | 0.5733 | 9.5448

## C5
DEPTH | TEMP | SALINITY | POTENTIAL DENSITY | FLUORESCENCE | OXY
0.479 | 13.6248 | 30.3263 | 22.6534 | 1.7677 | 8.1829
0.621 | 13.6954 | 30.1961 | 22.5388 | 1.6193 | 8.1925
0.861 | 13.6862 | 30.0714 | 22.4444 | 1.6089 | 8.2118
1.124 | 13.5884 | 30.0419 | 22.441 | 1.6425 | 8.2377
1.386 | 13.4596 | 30.1192 | 22.5259 | 1.5683 | 8.2519
1.657 | 13.3692 | 30.1766 | 22.588 | 1.5822 | 8.2557
1.931 | 13.3129 | 30.1464 | 22.5756 | 1.5996 | 8.2562
2.209 | 13.24 | 30.1176 | 22.5675 | 1.5532 | 8.2627
2.508 | 13.1441 | 30.1727 | 22.6286 | 1.5288 | 8.2699
2.809 | 13.0728 | 30.1952 | 22.6597 | 1.53 | 8.2719
3.1 | 13.0168 | 30.1958 | 22.671 | 1.5474 | 8.2733
3.404 | 12.9594 | 30.1988 | 22.6843 | 1.5555 | 8.277
3.682 | 12.8989 | 30.2105 | 22.7049 | 1.6634 | 8.2784
3.968 | 12.8461 | 30.2211 | 22.7232 | 1.7782 | 8.2787
4.262 | 12.7962 | 30.084 | 22.6266 | 1.886 | 8.2868
4.531 | 12.6624 | 29.8285 | 22.4541 | 2.0101 | 8.3145
4.815 | 12.3992 | 29.9471 | 22.5949 | 2.1272 | 8.3417
5.111 | 12.1695 | 29.9809 | 22.6634 | 2.3128 | 8.3551
5.384 | 11.96 | 29.9198 | 22.6541 | 2.2908 | 8.3687
5.689 | 11.7092 | 29.8158 | 22.6184 | 2.4636 | 8.4
5.997 | 11.402 | 29.7985 | 22.6591 | 2.5992 | 8.4358
6.307 | 11.0404 | 29.1796 | 22.2407 | 2.7975 | 8.5136
6.623 | 10.3805 | 29.2952 | 22.4403 | 2.9042 | 8.6014
6.929 | 9.6927 | 29.3482 | 22.591 | 3.1698 | 8.6839
7.237 | 9.0561 | 29.6139 | 22.8956 | 3.5305 | 8.7311
7.481 | 8.5427 | 30.0107 | 23.2814 | 3.6499 | 8.756

## C6
DEPTH | TEMP | SALINITY | POTENTIAL DENSITY | FLUORESCENCE | OXY
0.319 | 14.54 | 30.1798 | 22.3552 | 2.3024 | 8.0474
0.476 | 14.5378 | 30.1828 | 22.358 | 2.2896 | 8.0477
0.714 | 14.5373 | 30.1869 | 22.3612 | 2.2768 | 8.0499
0.989 | 14.5376 | 30.1695 | 22.3478 | 2.2235 | 8.0508
1.269 | 14.5289 | 30.1555 | 22.3388 | 2.198 | 8.0569
1.563 | 14.5134 | 30.1635 | 22.3482 | 2.2444 | 8.0597
1.854 | 14.5004 | 30.1443 | 22.3361 | 2.2038 | 8.0633
2.156 | 14.4786 | 30.1299 | 22.3295 | 2.2374 | 8.0684
2.436 | 14.4459 | 30.0897 | 22.3052 | 2.2583 | 8.0745
2.721 | 14.3891 | 30.0574 | 22.292 | 2.1991 | 8.0843
3.017 | 14.2914 | 29.7081 | 22.0428 | 2.3 | 8.1128
3.323 | 13.9934 | 29.6114 | 22.0284 | 2.2884 | 8.1611
3.619 | 13.6021 | 29.7533 | 22.2155 | 2.4276 | 8.2008
3.922 | 13.2778 | 29.9454 | 22.4271 | 2.4891 | 8.2095
4.221 | 13.0656 | 30.0609 | 22.5574 | 2.619 | 8.2057
4.525 | 12.9207 | 29.9579 | 22.5054 | 2.7361 | 8.2117
4.84 | 12.7167 | 29.4966 | 22.1871 | 2.8857 | 8.2587
5.157 | 12.2491 | 29.2777 | 22.1041 | 3.0202 | 8.3352
5.445 | 11.6158 | 29.5508 | 22.4294 | 2.8938 | 8.3976
5.761 | 11.0978 | 29.6526 | 22.5984 | 3.0028 | 8.4309
6.076 | 10.6662 | 29.8279 | 22.8076 | 3.3809 | 8.4531
6.401 | 10.3106 | 29.8033 | 22.8473 | 3.5386 | 8.4927
6.714 | 9.9671 | 29.9154 | 22.99 | 3.919 | 8.5304
7.023 | 9.649 | 29.8234 | 22.9686 | 4.0941 | 8.5883
7.315 | 9.2778 | 29.8234 | 23.0258 | 4.2634 | 8.6389
7.627 | 8.9068 | 30.1262 | 23.3183 | 4.551 | 8.6778
7.952 | 8.6554 | 30.0906 | 23.3276 | 4.8293 | 8.7049
8.265 | 8.4005 | 30.0977 | 23.37 | 5.2642 | 8.7362
8.587 | 8.1182 | 30.1183 | 23.4261 | 6.6373 | 8.7674
8.892 | 7.8419 | 30.2962 | 23.604 | 6.8414 | 8.7756
9.211 | 7.629 | 30.3573 | 23.681 | 7.6868 | 8.781
9.523 | 7.4383 | 30.3417 | 23.6943 | 8.2666 | 8.788
9.837 | 7.2352 | 30.4441 | 23.8016 | 8.2168 | 8.7903
10.17 | 7.0614 | 30.5347 | 23.8954 | 8.1425 | 8.7846
10.504 | 6.9285 | 30.555 | 23.9285 | 8.059 | 8.7707
10.813 | 6.8018 | 30.6197 | 23.9955 | 8.4684 | 8.7624
11.149 | 6.6971 | 30.6965 | 24.0691 | 8.2272 | 8.7436
11.467 | 6.6302 | 30.7311 | 24.1047 | 8.4336 | 8.7204
11.784 | 6.5876 | 30.7667 | 24.1381 | 7.1916 | 8.6966
12.122 | 6.5634 | 30.7893 | 24.1589 | 6.6268 | 8.6732
12.447 | 6.5501 | 30.781 | 24.154 | 7.9581 | 8.6514
12.776 | 6.5342 | 30.7685 | 24.1461 | 7.7308 | 8.633
13.106 | 6.5115 | 30.7653 | 24.1464 | 7.6926 | 8.619
13.441 | 6.4863 | 30.7621 | 24.147 | 8.5218 | 8.6028
13.773 | 6.458 | 30.7664 | 24.1538 | 8.3153 | 8.5828
14.099 | 6.4269 | 30.7815 | 24.1696 | 8.7954 | 8.5647
14.421 | 6.3991 | 30.7717 | 24.1652 | 8.4823 | 8.5465
14.744 | 6.3652 | 30.7735 | 24.1708 | 9.0471 | 8.5333
15.072 | 6.329 | 30.7906 | 24.1887 | 8.0463 | 8.5219
15.399 | 6.3004 | 30.7947 | 24.1954 | 8.676 | 8.5087
15.732 | 6.273 | 30.7999 | 24.2028 | 8.1008 | 8.4931
16.06 | 6.2463 | 30.7583 | 24.1732 | 8.1611 | 8.4796
16.387 | 6.1565 | 30.3741 | 23.8809 | 8.1344 | 8.4973
16.623 | 5.6145 | 31.0906 | 24.5095 | 6.3126 | 8.3693

## D1
DEPTH | TEMP | SALINITY | POTENTIAL DENSITY | FLUORESCENCE | OXY
0.414 | 11.6679 | 30.0355 | 22.7962 | 2.271 | 8.1256
0.664 | 11.6662 | 30.0363 | 22.7971 | 2.3743 | 8.1248
0.956 | 11.665 | 30.0369 | 22.7978 | 2.2421 | 8.1253
1.251 | 11.6641 | 30.0397 | 22.8001 | 2.2513 | 8.128
1.526 | 11.6643 | 30.0395 | 22.7999 | 2.3673 | 8.1296
1.812 | 11.665 | 30.0388 | 22.7993 | 2.3499 | 8.1321
2.106 | 11.665 | 30.0334 | 22.7951 | 2.3766 | 8.132
2.388 | 11.6603 | 29.964 | 22.7421 | 2.5088 | 8.1373
2.68 | 11.6121 | 29.8633 | 22.6725 | 2.5471 | 8.1496
2.956 | 11.4872 | 29.819 | 22.6601 | 2.5053 | 8.1692
3.242 | 11.2718 | 29.577 | 22.5097 | 2.4102 | 8.2102
3.521 | 10.9028 | 29.7887 | 22.7374 | 2.5784 | 8.2471
3.807 | 10.615 | 29.9477 | 22.9094 | 2.4647 | 8.262
4.102 | 10.4278 | 30.0458 | 23.0168 | 2.4427 | 8.2599
4.387 | 10.3076 | 30.1416 | 23.1112 | 2.6433 | 8.2578
4.689 | 10.2427 | 30.148 | 23.1268 | 2.6514 | 8.2596
5 | 10.183 | 30.0663 | 23.0729 | 2.8694 | 8.2701
5.321 | 10.0885 | 30.0746 | 23.0946 | 3.1188 | 8.2863
5.628 | 9.9869 | 30.0629 | 23.1019 | 3.4748 | 8.3032
5.911 | 9.8853 | 30.1403 | 23.1785 | 3.6418 | 8.3154
6.206 | 9.8183 | 30.1074 | 23.1635 | 4.3979 | 8.3275
6.497 | 9.7352 | 30.0221 | 23.1101 | 4.965 | 8.3441
6.807 | 9.6049 | 30.058 | 23.1586 | 5.0439 | 8.3614
7.127 | 9.4868 | 30.1104 | 23.2178 | 5.1563 | 8.3686
7.449 | 9.3914 | 30.0493 | 23.1849 | 5.3431 | 8.3745
7.757 | 9.2618 | 30.028 | 23.1881 | 5.8301 | 8.388
8.072 | 9.1098 | 30.133 | 23.2932 | 6.2673 | 8.3962
8.37 | 9.0029 | 30.2207 | 23.3779 | 5.9855 | 8.395
8.693 | 8.9458 | 30.2689 | 23.4241 | 5.5564 | 8.3842
9.011 | 8.9086 | 30.1204 | 23.3135 | 6.156 | 8.3849
9.333 | 8.7693 | 29.9436 | 23.1959 | 6.0284 | 8.4106
9.66 | 8.4935 | 29.9142 | 23.2129 | 6.2986 | 8.4476
9.969 | 8.1619 | 29.9282 | 23.271 | 6.301 | 8.4736
10.288 | 7.8161 | 30.185 | 23.5203 | 6.4146 | 8.4866
10.604 | 7.5879 | 30.3254 | 23.6615 | 6.1606 | 8.4804
10.918 | 7.4323 | 30.3436 | 23.6965 | 6.5549 | 8.4708
11.232 | 7.2747 | 30.2856 | 23.6718 | 6.1328 | 8.4733
11.564 | 7.0773 | 30.3273 | 23.7302 | 5.5935 | 8.4815
11.879 | 6.8626 | 30.254 | 23.7 | 5.3547 | 8.4937
12.198 | 6.5967 | 30.407 | 23.8536 | 5.5251 | 8.508
12.512 | 6.3775 | 30.5574 | 23.9989 | 4.7261 | 8.5084
12.838 | 6.2246 | 30.6166 | 24.0641 | 4.7841 | 8.5034
13.165 | 6.0855 | 30.7301 | 24.1701 | 4.8745 | 8.497
13.495 | 5.9951 | 30.8193 | 24.2512 | 4.7678 | 8.4876
13.807 | 5.9482 | 30.8219 | 24.2588 | 4.1741 | 8.4781
14.112 | 5.8862 | 30.8139 | 24.2597 | 3.9537 | 8.4705
14.435 | 5.8056 | 30.8616 | 24.3067 | 4.0141 | 8.4657
14.762 | 5.7447 | 30.8802 | 24.3284 | 3.5073 | 8.4602
15.092 | 5.6914 | 30.8878 | 24.3405 | 3.8726 | 8.4529
15.422 | 5.62 | 30.7856 | 24.2679 | 4.1868 | 8.4648
15.752 | 5.4809 | 30.8389 | 24.3256 | 3.665 | 8.4855
16.083 | 5.3403 | 30.9369 | 24.4187 | 3.7079 | 8.4944
16.416 | 5.2415 | 30.9617 | 24.4491 | 4.1683 | 8.4992
16.745 | 5.1662 | 30.9783 | 24.4705 | 3.2058 | 8.5006
17.086 | 5.0784 | 31.027 | 24.5185 | 4.2657 | 8.5103
17.411 | 5.003 | 31.0712 | 24.5615 | 4.1521 | 8.5122
17.75 | 4.9483 | 31.0823 | 24.5761 | 3.9271 | 8.515
18.07 | 4.8982 | 31.1018 | 24.5969 | 3.3414 | 8.517
18.415 | 4.853 | 31.1214 | 24.6171 | 3.4354 | 8.5218
18.747 | 4.8165 | 31.1388 | 24.6347 | 3.4632 | 8.5235
19.086 | 4.7851 | 31.1135 | 24.618 | 3.3542 | 8.5284
19.423 | 4.7403 | 31.1401 | 24.6437 | 3.5177 | 8.5277
19.756 | 4.703 | 31.1695 | 24.6708 | 3.1234 | 8.5294
20.088 | 4.6811 | 31.1882 | 24.6879 | 3.077 | 8.5267
20.419 | 4.6704 | 31.1951 | 24.6945 | 2.8335 | 8.5183
20.755 | 4.666 | 31.2007 | 24.6994 | 3.1292 | 8.5131

## D2
DEPTH | TEMP | SALINITY | POTENTIAL DENSITY | FLUORESCENCE | OXY
0.391 | 13.3456 | 30.115 | 22.545 | 1.7028 | 8.3421
0.486 | 13.3419 | 30.108 | 22.5403 | 1.7654 | 8.3404
0.617 | 13.3331 | 30.0974 | 22.5338 | 1.6402 | 8.3443
0.767 | 13.3167 | 30.1045 | 22.5425 | 1.5404 | 8.3476
0.949 | 13.3015 | 30.1026 | 22.544 | 1.5915 | 8.348
1.154 | 13.2843 | 30.1038 | 22.5483 | 1.501 | 8.3514
1.371 | 13.264 | 30.1014 | 22.5503 | 1.4268 | 8.3538
1.61 | 13.235 | 30.0196 | 22.4928 | 1.4639 | 8.3644
1.863 | 13.1294 | 29.635 | 22.2159 | 1.5138 | 8.3992
2.129 | 12.8263 | 29.725 | 22.3432 | 1.5265 | 8.4383
2.402 | 12.5307 | 29.9258 | 22.5541 | 1.566 | 8.4565
2.666 | 12.3494 | 30.0506 | 22.6843 | 1.6054 | 8.4552
2.935 | 12.2507 | 30.0835 | 22.728 | 1.6982 | 8.4501
3.242 | 12.1691 | 29.9235 | 22.6189 | 1.6065 | 8.4652
3.528 | 11.9998 | 29.8646 | 22.6041 | 1.8072 | 8.4917
3.784 | 11.7815 | 29.81 | 22.601 | 1.8141 | 8.5229
4.03 | 11.5332 | 29.7915 | 22.6307 | 1.9498 | 8.5506
4.296 | 11.2592 | 29.8623 | 22.7335 | 2.1017 | 8.576
4.578 | 11.0125 | 29.7484 | 22.6874 | 2.2119 | 8.5986
4.844 | 10.708 | 29.7312 | 22.7254 | 2.5018 | 8.6277
5.14 | 10.3714 | 29.7931 | 22.8294 | 2.4427 | 8.6558
5.446 | 10.0799 | 29.97 | 23.0145 | 2.5888 | 8.6623
5.766 | 9.8754 | 30.0238 | 23.0892 | 3.033 | 8.6607
6.062 | 9.7079 | 29.9844 | 23.0849 | 3.2974 | 8.6646
6.376 | 9.5127 | 29.8982 | 23.0481 | 3.5003 | 8.6783
6.676 | 9.2436 | 29.7613 | 22.9825 | 3.7114 | 8.7053
6.991 | 8.8687 | 29.7744 | 23.0489 | 3.8111 | 8.7353
7.308 | 8.4733 | 30.0444 | 23.3178 | 3.9711 | 8.7565
7.622 | 8.2033 | 30.2627 | 23.5273 | 4.6414 | 8.7435
7.915 | 8.0626 | 30.3725 | 23.6332 | 5.2178 | 8.7122
8.22 | 7.993 | 30.4157 | 23.6768 | 5.5553 | 8.6844
8.518 | 7.9536 | 30.4479 | 23.7075 | 5.4961 | 8.658
8.81 | 7.9336 | 30.4835 | 23.7382 | 5.8696 | 8.6312
9.102 | 7.9016 | 30.2441 | 23.5549 | 6.1293 | 8.6278
9.386 | 7.7501 | 30.1558 | 23.5063 | 6.1548 | 8.6379
9.703 | 7.5415 | 30.3226 | 23.6655 | 6.4703 | 8.6404
10.019 | 7.3717 | 30.1568 | 23.5578 | 6.3578 | 8.6459
10.335 | 7.0774 | 30.1821 | 23.616 | 6.9005 | 8.6766
10.66 | 6.7388 | 30.4173 | 23.844 | 6.439 | 8.6957
10.979 | 6.5023 | 30.6029 | 24.0196 | 7.5778 | 8.6908
11.308 | 6.3682 | 30.7144 | 24.1238 | 6.7903 | 8.6793
11.637 | 6.2981 | 30.7706 | 24.1766 | 7.0826 | 8.6689
11.963 | 6.2564 | 30.8151 | 24.2168 | 6.7126 | 8.6588
12.294 | 6.2232 | 30.8371 | 24.2382 | 6.7382 | 8.6454
12.614 | 6.1908 | 30.857 | 24.2577 | 5.735 | 8.64
12.953 | 6.1644 | 30.8754 | 24.2754 | 5.7965 | 8.6324
13.281 | 6.1459 | 30.8738 | 24.2763 | 6.0354 | 8.6248
13.607 | 6.1242 | 30.854 | 24.2633 | 4.9163 | 8.6216
13.935 | 6.0849 | 30.8566 | 24.2701 | 4.7725 | 8.623
14.274 | 6.0349 | 30.8195 | 24.2467 | 4.5394 | 8.6307
14.593 | 5.9509 | 30.735 | 24.1899 | 4.6542 | 8.6479
14.929 | 5.803 | 30.8225 | 24.2761 | 4.7586 | 8.6682
15.258 | 5.6762 | 30.915 | 24.3637 | 5.096 | 8.6797
15.598 | 5.5957 | 30.9454 | 24.3969 | 4.7191 | 8.6857
15.92 | 5.5289 | 30.9171 | 24.3821 | 4.1683 | 8.7015
16.262 | 5.4404 | 30.944 | 24.4132 | 4.7563 | 8.7224
16.59 | 5.3498 | 30.9818 | 24.4532 | 4.1671 | 8.7475
16.932 | 5.2727 | 31.0139 | 24.487 | 3.3809 | 8.7631
17.26 | 5.2098 | 31.036 | 24.5114 | 3.295 | 8.7811
17.598 | 5.1543 | 31.0517 | 24.5298 | 4.0233 | 8.7943
17.924 | 5.1047 | 31.0893 | 24.565 | 3.6975 | 8.8106
18.259 | 5.0722 | 31.1075 | 24.5829 | 4.0233 | 8.8225
18.59 | 5.0482 | 31.0994 | 24.5791 | 4.3411 | 8.8366
18.923 | 5.0194 | 31.0911 | 24.5755 | 3.9236 | 8.8482
19.255 | 4.9822 | 31.1113 | 24.5955 | 3.44 | 8.8554
19.587 | 4.9501 | 31.1332 | 24.6162 | 3.4157 | 8.8583
19.926 | 4.9291 | 31.1305 | 24.6163 | 2.6642 | 8.8529
20.252 | 4.9067 | 31.1309 | 24.619 | 2.9228 | 8.8494
20.582 | 4.8813 | 31.1339 | 24.6241 | 2.4879 | 8.8429
20.917 | 4.8564 | 31.1405 | 24.6319 | 2.5378 | 8.8358
21.253 | 4.8322 | 31.1441 | 24.6373 | 2.3313 | 8.8291
21.583 | 4.8097 | 31.1561 | 24.6492 | 2.4925 | 8.8194
21.926 | 4.7918 | 31.1627 | 24.6563 | 2.7987 | 8.8052
22.255 | 4.777 | 31.1572 | 24.6534 | 2.8254 | 8.7957
22.597 | 4.7596 | 31.1647 | 24.6612 | 2.4856 | 8.7836
22.927 | 4.7438 | 31.1595 | 24.6587 | 2.7013 | 8.7722
23.263 | 4.7256 | 31.1668 | 24.6664 | 2.5389 | 8.7623
23.593 | 4.7092 | 31.1763 | 24.6756 | 2.4276 | 8.7486
23.917 | 4.6977 | 31.1837 | 24.6826 | 2.256 | 8.7361

## D3
DEPTH | TEMP | SALINITY | POTENTIAL DENSITY | FLUORESCENCE | OXY
0.322 | 13.35 | 30.1642 | 22.5821 | 1.6982 | 8.3145
0.434 | 13.3593 | 30.145 | 22.5655 | 1.6193 | 8.3137
0.639 | 13.3584 | 30.1197 | 22.5461 | 1.6123 | 8.3171
0.897 | 13.3403 | 30.0285 | 22.4792 | 1.5254 | 8.325
1.183 | 13.2726 | 29.9852 | 22.4589 | 1.5497 | 8.3369
1.486 | 13.1766 | 30.0145 | 22.5001 | 1.5288 | 8.349
1.791 | 13.0941 | 29.9695 | 22.4812 | 1.5544 | 8.3581
2.111 | 12.9953 | 29.9549 | 22.4889 | 1.4709 | 8.3679
2.436 | 12.8776 | 29.9623 | 22.517 | 1.4836 | 8.378
2.756 | 12.7461 | 29.9768 | 22.5531 | 1.5694 | 8.3901
3.079 | 12.6087 | 29.9533 | 22.5607 | 1.4616 | 8.3994
3.398 | 12.4415 | 29.8262 | 22.4935 | 1.4999 | 8.4195
3.704 | 12.2065 | 29.8144 | 22.5276 | 1.559 | 8.4449
4.024 | 11.9456 | 29.7862 | 22.5531 | 1.6216 | 8.4736
4.338 | 11.6804 | 29.8565 | 22.6551 | 1.704 | 8.4916
4.654 | 11.4479 | 29.9389 | 22.7601 | 1.8941 | 8.5011
4.945 | 11.253 | 30.045 | 22.8764 | 2.0646 | 8.5076
5.26 | 11.117 | 30.1111 | 22.9513 | 2.2165 | 8.509
5.568 | 10.9901 | 29.6671 | 22.628 | 2.4322 | 8.5428
5.899 | 10.6406 | 29.7383 | 22.7422 | 2.5958 | 8.593
6.215 | 10.2599 | 30.0117 | 23.0178 | 2.9877 | 8.6187
6.523 | 10.0257 | 30.1487 | 23.1625 | 3.3171 | 8.6156
6.855 | 9.881 | 30.0856 | 23.1365 | 3.803 | 8.6175
7.176 | 9.6898 | 29.8027 | 22.946 | 4.1555 | 8.6491
7.502 | 9.3172 | 29.8225 | 23.0191 | 4.667 | 8.6945
7.822 | 8.9057 | 29.9574 | 23.1865 | 5.2955 | 8.7243
8.133 | 8.5697 | 29.9412 | 23.2231 | 5.2943 | 8.7322
8.456 | 8.2077 | 29.8124 | 23.1739 | 5.5414 | 8.7624
8.784 | 7.7812 | 29.9863 | 23.3691 | 5.7084 | 8.7866
9.118 | 7.4082 | 30.0746 | 23.4885 | 5.8011 | 8.7989
9.456 | 7.0532 | 30.2727 | 23.6904 | 6.3798 | 8.803
9.79 | 6.7486 | 30.4968 | 23.9054 | 5.5935 | 8.7925
10.109 | 6.5596 | 30.6277 | 24.032 | 5.735 | 8.7671
10.435 | 6.4435 | 30.691 | 24.0962 | 5.7617 | 8.7391
10.748 | 6.3653 | 30.7637 | 24.163 | 5.2375 | 8.7151
11.09 | 6.3211 | 30.7543 | 24.161 | 5.3929 | 8.6973
11.419 | 6.2648 | 30.7581 | 24.1708 | 4.9209 | 8.6852
11.756 | 6.1918 | 30.7932 | 24.2072 | 5.4602 | 8.6748
12.085 | 6.1316 | 30.8322 | 24.2452 | 5.2526 | 8.6669
12.414 | 6.0898 | 30.868 | 24.2785 | 4.9348 | 8.6565
12.748 | 6.0651 | 30.8788 | 24.2899 | 4.798 | 8.6581
13.086 | 6.0496 | 30.8933 | 24.3032 | 4.9001 | 8.6493
13.421 | 6.0399 | 30.8961 | 24.3066 | 4.7168 | 8.6472
13.758 | 6.0315 | 30.8894 | 24.3023 | 5.2236 | 8.6469
14.095 | 6.0192 | 30.8839 | 24.2994 | 5.8278 | 8.6455
14.434 | 5.9951 | 30.8637 | 24.2862 | 4.9951 | 8.6487
14.772 | 5.9549 | 30.8874 | 24.3097 | 4.3086 | 8.6549
15.111 | 5.9155 | 30.862 | 24.2942 | 4.7087 | 8.6599
15.442 | 5.8499 | 30.7736 | 24.2321 | 4.4756 | 8.6774
15.776 | 5.7166 | 30.7847 | 24.2562 | 4.5835 | 8.6993
16.104 | 5.5672 | 30.8772 | 24.3462 | 4.0802 | 8.7178
16.425 | 5.4535 | 30.9106 | 24.3854 | 3.9271 | 8.729
16.754 | 5.3547 | 30.9689 | 24.4424 | 4.1752 | 8.7378
17.078 | 5.2785 | 30.985 | 24.4635 | 4.1451 | 8.7472
17.418 | 5.2041 | 30.9882 | 24.4742 | 3.7856 | 8.7542
17.748 | 5.1223 | 31.0243 | 24.5116 | 4.1996 | 8.759
18.08 | 5.0497 | 31.0509 | 24.5404 | 4.3225 | 8.7602
18.403 | 4.9892 | 31.0869 | 24.5754 | 3.6685 | 8.76
18.739 | 4.9431 | 31.1162 | 24.6035 | 3.4493 | 8.754
19.069 | 4.9127 | 31.1419 | 24.6271 | 3.171 | 8.7456
19.398 | 4.8947 | 31.1459 | 24.6322 | 3.4249 | 8.7369
19.732 | 4.881 | 31.146 | 24.6337 | 3.0179 | 8.7255
20.066 | 4.8684 | 31.1553 | 24.6424 | 3.3171 | 8.7157
20.407 | 4.8603 | 31.158 | 24.6454 | 3.0202 | 8.7036
20.744 | 4.8553 | 31.1639 | 24.6506 | 3.3739 | 8.6924
21.069 | 4.8527 | 31.1622 | 24.6495 | 2.9727 | 8.6799
21.419 | 4.8514 | 31.1543 | 24.6433 | 2.6259 | 8.6676
21.752 | 4.8456 | 31.1479 | 24.6389 | 2.9135 | 8.6593
22.095 | 4.835 | 31.1474 | 24.6396 | 2.8184 | 8.6509
22.422 | 4.823 | 31.1582 | 24.6494 | 2.8915 | 8.6385
22.774 | 4.8155 | 31.157 | 24.6493 | 2.4925 | 8.6326
23.04 | 4.8075 | 31.1577 | 24.6507 | 2.4021 | 8.6169

## EE1
DEPTH | TEMP | SALINITY | POTENTIAL DENSITY | FLUORESCENCE | OXY
0.317 | 10.5444 | 30.0199 | 22.9773 | 4.1521 | 7.8916
0.428 | 10.5466 | 30.0134 | 22.9719 | 3.7926 | 7.8971
0.64 | 10.5439 | 29.9905 | 22.9546 | 3.825 | 7.8996
0.898 | 10.5295 | 30.0145 | 22.9757 | 3.4632 | 7.9024
1.172 | 10.5194 | 29.92 | 22.9037 | 3.4644 | 7.9095
1.453 | 10.4556 | 29.8949 | 22.8948 | 3.476 | 7.9244
1.746 | 10.3645 | 29.984 | 22.9791 | 3.302 | 7.9345
2.039 | 10.3178 | 30.0622 | 23.0477 | 3.2742 | 7.9319
2.341 | 10.321 | 30.0759 | 23.0579 | 3.6685 | 7.9279
2.65 | 10.3331 | 29.9893 | 22.9884 | 3.7717 | 7.9253
2.94 | 10.3083 | 30.0771 | 23.0608 | 3.7705 | 7.9289
3.222 | 10.3149 | 29.9998 | 22.9996 | 3.658 | 7.9264
3.498 | 10.2861 | 29.9243 | 22.9454 | 3.8215 | 7.9322
3.791 | 10.2038 | 29.967 | 22.9921 | 4.3852 | 7.9451
4.088 | 10.1154 | 29.9513 | 22.9942 | 4.1695 | 7.9539
4.391 | 9.9895 | 29.5413 | 22.6949 | 4.8931 | 7.9883
4.7 | 9.6208 | 29.3782 | 22.6256 | 5.1007 | 8.0503
5.001 | 9.0994 | 29.4565 | 22.7661 | 4.8235 | 8.1094
5.308 | 8.5776 | 29.6786 | 23.0164 | 5.1332 | 8.1415
5.62 | 8.1423 | 30.0739 | 23.388 | 5.1239 | 8.15
5.919 | 7.9011 | 30.1964 | 23.5175 | 4.8653 | 8.1373
6.228 | 7.7661 | 30.3173 | 23.6309 | 4.6948 | 8.107
6.542 | 7.6902 | 30.3137 | 23.6384 | 4.878 | 8.0996
6.859 | 7.6126 | 30.204 | 23.5628 | 4.9986 | 8.0923
7.175 | 7.473 | 30.2597 | 23.6252 | 4.0894 | 8.0941
7.484 | 7.3352 | 30.3652 | 23.7264 | 3.9572 | 8.0897
7.777 | 7.2508 | 30.4052 | 23.7689 | 3.7323 | 8.0753
8.083 | 7.1883 | 30.4176 | 23.7869 | 3.6673 | 8.0662
8.394 | 7.1198 | 30.3392 | 23.7341 | 3.3345 | 8.0627
8.716 | 7.0138 | 30.4213 | 23.8124 | 3.3333 | 8.0581
9.041 | 6.9326 | 30.4695 | 23.8607 | 3.1965 | 8.0502
9.363 | 6.8809 | 30.531 | 23.9156 | 2.9286 | 8.0407
9.675 | 6.863 | 30.547 | 23.9305 | 2.9947 | 8.0309
9.995 | 6.8612 | 30.5216 | 23.9108 | 3.0074 | 8.0234
10.304 | 6.8457 | 30.4473 | 23.8542 | 2.8463 | 8.0199
10.635 | 6.788 | 30.4111 | 23.833 | 2.9089 | 8.0241
10.955 | 6.6862 | 30.3352 | 23.786 | 2.779 | 8.0377
11.278 | 6.5339 | 30.4271 | 23.8772 | 2.9274 | 8.0457
11.579 | 6.4056 | 30.5124 | 23.9601 | 2.6479 | 8.0473
11.896 | 6.32 | 30.5746 | 24.0195 | 2.895 | 8.0447
12.206 | 6.2676 | 30.6071 | 24.0514 | 2.5969 | 8.0394
12.531 | 6.2336 | 30.6313 | 24.0746 | 2.8022 | 8.0347
12.845 | 6.2112 | 30.6465 | 24.0893 | 2.6363 | 8.0279
13.165 | 6.1973 | 30.6645 | 24.1051 | 2.7082 | 8.0246
13.472 | 6.1942 | 30.6602 | 24.1021 | 2.5157 | 8.0198
13.801 | 6.1892 | 30.6659 | 24.1072 | 2.3012 | 8.0161
14.117 | 6.1874 | 30.6732 | 24.1132 | 2.3395 | 8.0075
14.438 | 6.1891 | 30.6502 | 24.0949 | 2.0785 | 8.0057
14.76 | 6.1711 | 30.6549 | 24.1006 | 2.4218 | 8.0071
15.086 | 6.1424 | 30.6803 | 24.1241 | 2.2003 | 8.0058
15.399 | 6.1223 | 30.6928 | 24.1363 | 2.3186 | 8.0056
15.72 | 6.1025 | 30.6567 | 24.1102 | 2.2618 | 8.0052
16.042 | 6.056 | 30.6204 | 24.0871 | 2.4972 | 8.0138
16.37 | 5.9789 | 30.6779 | 24.1416 | 2.2861 | 8.0174
16.695 | 5.9174 | 30.7014 | 24.1673 | 2.4218 | 8.0214
17.02 | 5.8643 | 30.735 | 24.2 | 2.9843 | 8.0223
17.339 | 5.8224 | 30.7349 | 24.2047 | 2.6027 | 8.0238
17.671 | 5.7774 | 30.7481 | 24.2203 | 2.4114 | 8.0236
17.999 | 5.7229 | 30.724 | 24.2075 | 2.3244 | 8.0319
18.319 | 5.6448 | 30.8109 | 24.285 | 2.4369 | 8.0345
18.477 | 5.6021 | 30.8421 | 24.3145 | 2.6305 | 8.0363

## EE2
DEPTH | TEMP | SALINITY | POTENTIAL DENSITY | FLUORESCENCE | OXY
0.459 | 13.1851 | 29.5057 | 22.1053 | 1.2181 | 7.4541
0.711 | 13.1501 | 29.5381 | 22.1371 | 0.9316 | 7.4427
0.984 | 13.1159 | 29.4705 | 22.0914 | 0.7345 | 7.4322
1.27 | 12.9885 | 29.4261 | 22.0814 | 0.7333 | 7.4301
1.562 | 12.7286 | 29.4705 | 22.1647 | 0.6684 | 7.4622
1.85 | 12.4757 | 29.5863 | 22.3015 | 0.695 | 7.5018
2.148 | 12.2754 | 29.7063 | 22.4313 | 0.6336 | 7.5336
2.434 | 12.1083 | 29.8475 | 22.5712 | 0.6985 | 7.5537
2.735 | 11.9657 | 29.8483 | 22.5976 | 0.7959 | 7.5699
3.039 | 11.787 | 29.8707 | 22.6471 | 1.1891 | 7.5864
3.354 | 11.6412 | 29.9307 | 22.7196 | 1.1705 | 7.5905
3.654 | 11.5322 | 29.9025 | 22.717 | 1.0882 | 7.5916
3.957 | 11.3825 | 29.8773 | 22.7237 | 1.4535 | 7.6017
4.257 | 11.2202 | 29.9239 | 22.7881 | 1.4917 | 7.6184
4.582 | 11.0479 | 29.9468 | 22.8355 | 1.6715 | 7.6473
4.892 | 10.8835 | 29.9128 | 22.8372 | 1.9185 | 7.6748
5.202 | 10.6905 | 29.9067 | 22.8649 | 2.0414 | 7.7164
5.504 | 10.409 | 29.6453 | 22.7081 | 1.6587 | 7.7769
5.812 | 10.0235 | 29.8057 | 22.8955 | 6.6628 | 7.8189
6.126 | 9.6852 | 29.6731 | 22.8457 | 9.1955 | 7.8656
6.431 | 9.3444 | 30.0283 | 23.1757 | 10.593 | 7.9085
6.728 | 9.1466 | 30.2436 | 23.374 | 13.2649 | 7.9452
7.03 | 9.0293 | 30.3996 | 23.5137 | 14.9139 | 7.9792
7.348 | 8.9345 | 30.3608 | 23.4977 | 10.8724 | 8.0088
7.643 | 8.8559 | 30.388 | 23.5307 | 11.588 | 8.0302
7.958 | 8.7421 | 30.4048 | 23.5607 | 11.9602 | 8.0337
8.255 | 8.599 | 30.3316 | 23.5244 | 11.1682 | 8.032
8.571 | 8.3909 | 30.1474 | 23.4103 | 10.6092 | 8.0338
8.866 | 8.05 | 30.0361 | 23.3712 | 10.8098 | 8.0505
9.167 | 7.67 | 30.1996 | 23.5516 | 10.4329 | 8.0813
9.47 | 7.3738 | 30.3908 | 23.7414 | 11.1067 | 8.1052
9.78 | 7.1613 | 30.5158 | 23.8676 | 12.6131 | 8.1237
10.078 | 7.0113 | 30.5955 | 23.9497 | 12.0414 | 8.1297
10.384 | 6.9045 | 30.6592 | 24.0135 | 11.7642 | 8.1436
10.672 | 6.8296 | 30.6975 | 24.0532 | 9.7789 | 8.1298
10.972 | 6.7778 | 30.6981 | 24.0602 | 10.4874 | 8.1211
11.257 | 6.7407 | 30.7197 | 24.0819 | 11.7167 | 8.0952
11.559 | 6.7017 | 30.7089 | 24.0783 | 10.5605 | 8.0789
11.847 | 6.6502 | 30.6933 | 24.0725 | 10.1012 | 8.064
12.139 | 6.5724 | 30.6248 | 24.0282 | 10.4503 | 8.0603
12.425 | 6.4441 | 30.5926 | 24.0186 | 9.7012 | 8.0563
12.711 | 6.307 | 30.6473 | 24.0784 | 8.2991 | 8.0518
12.992 | 6.1898 | 30.715 | 24.1459 | 7.1893 | 8.0466
13.282 | 6.1007 | 30.7484 | 24.1828 | 6.73 | 8.036
13.561 | 6.0311 | 30.7799 | 24.2159 | 6.0226 | 8.0264
13.838 | 5.9715 | 30.7835 | 24.2258 | 5.9403 | 8.0124
14.137 | 5.921 | 30.8 | 24.2447 | 5.8881 | 7.9961
14.414 | 5.8823 | 30.8076 | 24.2552 | 4.8467 | 7.986
14.698 | 5.8512 | 30.7964 | 24.25 | 4.8282 | 7.9711
14.968 | 5.8156 | 30.7939 | 24.2521 | 4.413 | 7.9692
15.241 | 5.7744 | 30.8029 | 24.264 | 4.0709 | 7.9672
15.522 | 5.7372 | 30.8223 | 24.2836 | 3.8668 | 7.9674
15.814 | 5.7064 | 30.8148 | 24.2811 | 3.4354 | 7.9627
16.109 | 5.6692 | 30.8207 | 24.29 | 3.4365 | 7.9674
16.411 | 5.6284 | 30.816 | 24.2909 | 3.1385 | 7.9693
16.707 | 5.58 | 30.8326 | 24.3095 | 2.9982 | 7.9725
17.012 | 5.5269 | 30.8785 | 24.3518 | 2.8555 | 7.9748
17.326 | 5.4883 | 30.8831 | 24.3598 | 2.8497 | 7.9803
17.632 | 5.451 | 30.9256 | 24.3975 | 3.186 | 7.9817
17.933 | 5.43 | 30.9249 | 24.3993 | 3.1814 | 7.9851
18.227 | 5.4127 | 30.9365 | 24.4104 | 2.7651 | 7.9925
18.534 | 5.3932 | 30.9157 | 24.3961 | 2.3963 | 7.9974
18.832 | 5.3476 | 30.9298 | 24.4123 | 2.4925 | 8.0063
19.113 | 5.2942 | 30.9606 | 24.4425 | 2.6132 | 8.015
19.383 | 5.2661 | 31.0507 | 24.5169 | 3.0817 | 7.9145

## EE3
DEPTH | TEMP | SALINITY | POTENTIAL DENSITY | FLUORESCENCE | OXY
0.413 | 13.2338 | 29.5636 | 22.1406 | 6.9956 | 7.8742
0.487 | 13.2331 | 29.5645 | 22.1415 | 6.7822 | 7.8765
0.599 | 13.2327 | 29.5628 | 22.1403 | 6.8332 | 7.8787
0.763 | 13.232 | 29.5614 | 22.1393 | 7.0397 | 7.8781
0.948 | 13.2308 | 29.562 | 22.14 | 7.2403 | 7.8798
1.121 | 13.2295 | 29.5626 | 22.1407 | 7.1475 | 7.8808
1.28 | 13.2284 | 29.5634 | 22.1416 | 7.3481 | 7.8835
1.426 | 13.2274 | 29.5629 | 22.1414 | 7.2368 | 7.884
1.58 | 13.2262 | 29.5642 | 22.1426 | 7.5233 | 7.8858
1.765 | 13.2256 | 29.5661 | 22.1442 | 7.5221 | 7.8821
2.023 | 13.2262 | 29.5643 | 22.1427 | 7.3006 | 7.8824
2.312 | 13.2273 | 29.5689 | 22.146 | 7.173 | 7.883
2.605 | 13.2292 | 29.5636 | 22.1416 | 6.7845 | 7.8845
2.9 | 13.184 | 29.4789 | 22.0848 | 7.6439 | 7.896
3.202 | 12.9709 | 29.0974 | 21.8307 | 7.2461 | 7.9485
3.512 | 12.4743 | 29.1166 | 21.9381 | 7.4479 | 8.0148
3.83 | 11.9435 | 29.427 | 22.2751 | 7.2693 | 8.0446
4.15 | 11.572 | 29.5905 | 22.4679 | 7.8874 | 8.0458
4.476 | 11.2906 | 29.7271 | 22.623 | 7.7448 | 8.0495
4.799 | 11.0732 | 29.883 | 22.7816 | 8.3397 | 8.0595
5.111 | 10.9316 | 29.898 | 22.8174 | 9.3915 | 8.0663
5.428 | 10.7914 | 29.832 | 22.7898 | 9.1677 | 8.0828
5.738 | 10.6077 | 29.8743 | 22.8535 | 8.2411 | 8.1036
6.057 | 10.4378 | 29.9603 | 22.9486 | 7.1928 | 8.1162
6.377 | 10.3066 | 30.0072 | 23.0067 | 7.1522 | 8.1259
6.688 | 10.2007 | 30.0385 | 23.0483 | 6.868 | 8.1355
7.008 | 10.1018 | 29.9258 | 22.9766 | 6.0435 | 8.151
7.328 | 9.9346 | 29.831 | 22.9295 | 5.8406 | 8.1822
7.643 | 9.7004 | 29.9542 | 23.0626 | 5.7965 | 8.2096
7.962 | 9.512 | 30.0901 | 23.1981 | 5.4034 | 8.2196
8.27 | 9.4002 | 30.137 | 23.252 | 6.3299 | 8.2192
8.579 | 9.2752 | 29.7057 | 22.9343 | 6.2012 | 8.2486
8.892 | 8.9271 | 29.7824 | 23.0465 | 5.7524 | 8.3024
9.189 | 8.547 | 29.885 | 23.1824 | 5.6654 | 8.3332
9.493 | 8.2073 | 30.1051 | 23.4032 | 5.7327 | 8.3416
9.783 | 7.9692 | 30.2836 | 23.5765 | 5.3129 | 8.3303
10.089 | 7.828 | 30.3597 | 23.6557 | 5.7594 | 8.3119
10.403 | 7.7313 | 30.2718 | 23.6 | 6.127 | 8.3062
10.722 | 7.5806 | 30.2133 | 23.5744 | 5.6318 | 8.3139
11.039 | 7.3773 | 30.2867 | 23.6591 | 5.4579 | 8.3193
11.36 | 7.1929 | 30.3568 | 23.7384 | 5.1308 | 8.3151
11.679 | 7.0397 | 30.4588 | 23.8385 | 4.6948 | 8.3059
12 | 6.9381 | 30.4901 | 23.8762 | 4.0999 | 8.2933
12.325 | 6.8525 | 30.5018 | 23.8962 | 4.1671 | 8.2845

## E1
DEPTH | TEMP | SALINITY | POTENTIAL DENSITY | FLUORESCENCE | OXY
0.45 | 13.8151 | 29.3587 | 21.869 | 7.6195 | 7.9854
0.539 | 13.8724 | 29.3088 | 21.8191 | 7.7819 | 7.9888
0.738 | 13.8946 | 29.2646 | 21.7806 | 7.5847 | 7.998
1.002 | 13.88 | 29.1383 | 21.6861 | 7.2009 | 8.0123
1.285 | 13.7722 | 28.9034 | 21.5262 | 7.9744 | 8.044
1.581 | 13.5052 | 28.8742 | 21.5558 | 8.1854 | 8.0849
1.879 | 13.1692 | 29.0218 | 21.7345 | 8.763 | 8.1107
2.185 | 12.8908 | 29.2109 | 21.9334 | 9.1712 | 8.117
2.491 | 12.7164 | 29.3258 | 22.0551 | 9.4657 | 8.1176
2.799 | 12.6119 | 29.2961 | 22.0516 | 9.7441 | 8.119
3.097 | 12.4954 | 29.2931 | 22.0708 | 9.925 | 8.1237
3.405 | 12.3636 | 29.3204 | 22.1163 | 9.9261 | 8.1296
3.707 | 12.2285 | 29.2779 | 22.1081 | 9.4425 | 8.1367
4.012 | 12.0538 | 29.2022 | 22.081 | 9.0077 | 8.1515
4.332 | 11.8151 | 29.2588 | 22.1675 | 7.9755 | 8.1651
4.65 | 11.5698 | 29.1801 | 22.1498 | 7.6056 | 8.1798
4.978 | 11.2665 | 29.2993 | 22.295 | 7.616 | 8.1921
5.283 | 10.9932 | 29.4667 | 22.4718 | 6.7799 | 8.1913
5.591 | 10.791 | 29.4618 | 22.5021 | 6.9597 | 8.1884
5.892 | 10.5937 | 29.5596 | 22.611 | 6.2696 | 8.1843
6.184 | 10.436 | 29.5922 | 22.6623 | 6.2975 | 8.1744
6.494 | 10.2834 | 29.3466 | 22.4961 | 6.0157 | 8.1816
6.796 | 9.9792 | 29.1372 | 22.3816 | 5.7791 | 8.2124
7.104 | 9.4887 | 29.3382 | 22.6148 | 5.0972 | 8.2436
7.395 | 9.0317 | 29.6716 | 22.9443 | 5.1146 | 8.2512
7.676 | 8.7496 | 29.7547 | 23.051 | 4.8745 | 8.239
7.972 | 8.5284 | 29.9142 | 23.2079 | 4.6368 | 8.2203
8.278 | 8.3791 | 29.7795 | 23.1239 | 4.6716 | 8.2127
8.588 | 8.1556 | 29.7634 | 23.1427 | 4.2959 | 8.2123
8.901 | 7.8686 | 29.9097 | 23.2971 | 3.9155 | 8.215
9.209 | 7.6453 | 30.0465 | 23.4348 | 3.498 | 8.2
9.53 | 7.5019 | 30.0387 | 23.4478 | 3.3727 | 8.1756
9.838 | 7.3655 | 30.1114 | 23.523 | 3.36 | 8.1675
10.151 | 7.2493 | 30.0711 | 23.5066 | 3.3206 | 8.1534
10.434 | 7.0893 | 29.8319 | 23.3391 | 3.1918 | 8.1647
10.739 | 6.8011 | 30.0367 | 23.5367 | 3.0689 | 8.1776
11.051 | 6.5772 | 30.2202 | 23.7089 | 3.0353 | 8.1631
11.346 | 6.456 | 30.3236 | 23.8052 | 3.0851 | 8.1396
11.653 | 6.3971 | 30.3164 | 23.8067 | 2.663 | 8.1239
11.926 | 6.3456 | 30.231 | 23.7455 | 2.9819 | 8.1163
12.214 | 6.2248 | 30.1621 | 23.7057 | 2.4114 | 8.1182
12.516 | 6.0237 | 30.259 | 23.8057 | 2.2873 | 8.1232
12.819 | 5.8497 | 30.4064 | 23.9422 | 2.2189 | 8.1151
13.128 | 5.749 | 30.4689 | 24.003 | 2.1968 | 8.0945
13.441 | 5.6853 | 30.4771 | 24.0168 | 2.1423 | 8.0785
13.76 | 5.6221 | 30.5428 | 24.0757 | 2.0809 | 8.0591
14.083 | 5.5936 | 30.5782 | 24.107 | 2.3731 | 8.0389
14.403 | 5.5914 | 30.5726 | 24.1028 | 2.0136 | 8.0152
14.715 | 5.5871 | 30.5691 | 24.1005 | 1.8524 | 7.9949
15.04 | 5.5791 | 30.543 | 24.0808 | 1.9266 | 7.9775
15.373 | 5.5537 | 30.534 | 24.0765 | 1.4825 | 7.9615
15.699 | 5.5178 | 30.5724 | 24.1108 | 1.4268 | 7.9463
16.012 | 5.5002 | 30.5791 | 24.1181 | 1.3375 | 7.9293
16.338 | 5.4917 | 30.5802 | 24.1199 | 1.3711 | 7.913
16.658 | 5.4815 | 30.5655 | 24.1094 | 1.5567 | 7.8998
16.979 | 5.4636 | 30.5676 | 24.113 | 1.4187 | 7.8899
17.291 | 5.4453 | 30.5798 | 24.1248 | 1.6796 | 7.8776
17.597 | 5.4273 | 30.5713 | 24.12 | 1.6274 | 7.8659
17.914 | 5.4015 | 30.5471 | 24.1037 | 1.9092 | 7.8575
18.227 | 5.3625 | 30.5603 | 24.1184 | 1.6587 | 7.852
18.55 | 5.3245 | 30.5939 | 24.1491 | 1.5091 | 7.8486
18.876 | 5.2978 | 30.6025 | 24.1589 | 1.5973 | 7.8191
19.188 | 5.2782 | 30.6007 | 24.1595 | 1.6471 | 7.8261
19.513 | 5.2571 | 30.598 | 24.1597 | 1.363 | 7.82
19.829 | 5.2286 | 30.6033 | 24.167 | 1.537 | 7.8142
20.139 | 5.202 | 30.6186 | 24.182 | 1.2749 | 7.8023
20.46 | 5.1821 | 30.625 | 24.1892 | 1.261 | 7.7942
20.787 | 5.1658 | 30.6356 | 24.1993 | 1.1879 | 7.789
21.024 | 5.1543 | 30.6398 | 24.2038 | 1.1253 | 7.798
21.169 | 5.154 | 30.6596 | 24.2195 | 1.0708 | 7.7224

## E2
DEPTH | TEMP | SALINITY | POTENTIAL DENSITY | FLUORESCENCE | OXY
0.377 | 14.7886 | 29.1679 | 21.5248 | 10.0433 | 8.0273
0.461 | 14.791 | 29.1699 | 21.5259 | 10.3123 | 8.0274
0.626 | 14.7944 | 29.166 | 21.5222 | 10.8782 | 8.0283
0.797 | 14.7961 | 29.1644 | 21.5206 | 10.6335 | 8.0306
1.001 | 14.7967 | 29.1695 | 21.5244 | 10.6034 | 8.0275
1.262 | 14.8003 | 29.1708 | 21.5246 | 10.419 | 8.0341
1.54 | 14.8039 | 29.139 | 21.4994 | 10.9177 | 8.0337
1.853 | 14.7884 | 29.1227 | 21.4901 | 10.252 | 8.0381
2.169 | 14.7508 | 29.0796 | 21.4647 | 11.2412 | 8.049
2.49 | 14.6766 | 29.0836 | 21.483 | 11.5091 | 8.0623
2.814 | 14.5936 | 29.1395 | 21.5432 | 12.1632 | 8.0655
3.125 | 14.5338 | 29.1521 | 21.5651 | 12.3476 | 8.0663
3.407 | 14.483 | 29.1666 | 21.5867 | 11.9034 | 8.0674
3.679 | 14.4385 | 29.1977 | 21.6196 | 12.6931 | 8.0665
3.977 | 14.4102 | 29.2114 | 21.636 | 13.2394 | 8.0602
4.294 | 14.3912 | 29.2032 | 21.6335 | 12.8207 | 8.0536
4.614 | 14.3618 | 29.1377 | 21.5891 | 12.6027 | 8.0557
4.955 | 14.2884 | 29.1282 | 21.5966 | 12.7836 | 8.0594
5.285 | 14.1877 | 29.0248 | 21.5372 | 12.1458 | 8.0679
5.631 | 14.0231 | 29.0175 | 21.5645 | 11.8141 | 8.0837
5.954 | 13.7323 | 27.666 | 20.5798 | 11.835 | 8.18
6.286 | 12.6182 | 27.473 | 20.6404 | 12.641 | 8.3499
6.608 | 11.139 | 28.2434 | 21.4969 | 11.4558 | 8.4834
6.917 | 10.0363 | 29.0369 | 22.2944 | 12.2003 | 8.4972
7.234 | 9.413 | 29.4901 | 22.7449 | 11.0754 | 8.4598
7.563 | 9.0893 | 29.6132 | 22.8901 | 10.8458 | 8.4246
7.887 | 8.8654 | 29.6233 | 22.9312 | 9.3625 | 8.3972
8.206 | 8.6322 | 29.6627 | 22.9961 | 8.6354 | 8.3887
8.53 | 8.377 | 29.69 | 23.0541 | 7.7077 | 8.3986
8.861 | 8.1286 | 29.6614 | 23.0666 | 6.2325 | 8.41
9.192 | 7.8481 | 29.6961 | 23.1323 | 5.5251 | 8.4221
9.53 | 7.5682 | 29.8774 | 23.3124 | 4.9372 | 8.4286
9.866 | 7.3673 | 30.0183 | 23.4496 | 4.0013 | 8.4148
10.207 | 7.2468 | 30.1047 | 23.5332 | 3.694 | 8.3888
10.544 | 7.1785 | 30.1492 | 23.5771 | 3.5861 | 8.3654
10.878 | 7.1381 | 30.1604 | 23.5912 | 3.8587 | 8.3447
11.21 | 7.1059 | 30.1859 | 23.6154 | 3.6093 | 8.3221
11.542 | 7.077 | 30.0878 | 23.5419 | 3.3507 | 8.3097
11.878 | 6.9972 | 30.0964 | 23.5589 | 3.3438 | 8.3018
12.21 | 6.8986 | 30.0746 | 23.5543 | 3.1141 | 8.2938
12.548 | 6.7824 | 30.0377 | 23.5398 | 3.1617 | 8.3048
12.893 | 6.6278 | 30.1099 | 23.6158 | 3.106 | 8.3015
13.236 | 6.4912 | 30.2073 | 23.7093 | 3.7323 | 8.2923
13.57 | 6.3891 | 30.2825 | 23.7809 | 3.0132 | 8.2804
13.906 | 6.3266 | 30.3467 | 23.8391 | 3.4226 | 8.2644
14.236 | 6.2904 | 30.3113 | 23.8155 | 2.9703 | 8.253
14.578 | 6.2241 | 30.0784 | 23.6397 | 2.6653 | 8.2537
14.913 | 6.0102 | 29.9713 | 23.5803 | 2.3128 | 8.2754
15.258 | 5.6727 | 30.1764 | 23.7806 | 2.5702 | 8.2914
15.594 | 5.3911 | 30.3877 | 23.9788 | 2.329 | 8.2829
15.937 | 5.2131 | 30.5261 | 24.1075 | 2.3638 | 8.2636
16.277 | 5.1088 | 30.5566 | 24.1428 | 2.2386 | 8.2452
16.609 | 5.0272 | 30.6055 | 24.1902 | 2.2768 | 8.2177
16.94 | 4.9651 | 30.6494 | 24.2315 | 2.0577 | 8.1897
17.283 | 4.9226 | 30.647 | 24.234 | 1.6912 | 8.1654
17.62 | 4.88 | 30.6439 | 24.236 | 2.1968 | 8.1356
17.968 | 4.8309 | 30.6163 | 24.2193 | 1.9023 | 8.1148
18.316 | 4.7662 | 30.6393 | 24.2441 | 1.8814 | 8.095
18.66 | 4.7057 | 30.6939 | 24.2935 | 2.009 | 8.0713
19.004 | 4.6749 | 30.7092 | 24.3088 | 1.6761 | 8.0492
19.331 | 4.6553 | 30.735 | 24.3312 | 1.4836 | 8.0256
19.669 | 4.6379 | 30.6555 | 24.27 | 1.5799 | 8.008
20.011 | 4.5895 | 30.6867 | 24.2996 | 2.0066 | 7.9934
20.348 | 4.5472 | 30.7204 | 24.3305 | 1.5393 | 7.9862
20.683 | 4.5223 | 30.7376 | 24.3467 | 1.4697 | 7.9578
21.014 | 4.5073 | 30.7504 | 24.3583 | 1.3421 | 7.9402
21.353 | 4.4998 | 30.7539 | 24.3619 | 1.2041 | 7.9207
21.678 | 4.496 | 30.7619 | 24.3685 | 1.0928 | 7.9033
21.879 | 4.5312 | 30.7526 | 24.3577 | 0.971 | 7.7572

## E3
DEPTH | TEMP | SALINITY | POTENTIAL DENSITY | FLUORESCENCE | OXY
0.357 | 15.1041 | 29.1156 | 21.4187 | 12.7268 | 7.898
0.601 | 15.101 | 29.1102 | 21.4153 | 13.2428 | 7.8943
0.846 | 15.0939 | 29.1057 | 21.4133 | 12.6711 | 7.8925
1.12 | 15.0847 | 29.1277 | 21.4321 | 12.997 | 7.891
1.409 | 15.0873 | 29.1134 | 21.4206 | 12.503 | 7.8875
1.701 | 15.0728 | 28.9822 | 21.3228 | 12.7859 | 7.8967
1.989 | 14.9622 | 28.9091 | 21.2897 | 13.1129 | 7.9153
2.278 | 14.7844 | 28.9948 | 21.3925 | 13.2776 | 7.9355
2.578 | 14.6358 | 29.0815 | 21.4899 | 13.1559 | 7.9435
2.889 | 14.5321 | 29.1174 | 21.5387 | 13.1883 | 7.9422
3.194 | 14.4511 | 29.1586 | 21.587 | 13.2046 | 7.9422
3.504 | 14.3864 | 28.7059 | 21.2515 | 13.0422 | 7.9627
3.796 | 13.9162 | 27.7564 | 20.6137 | 13.6186 | 8.0756
4.086 | 12.8223 | 28.3351 | 21.2693 | 12.7813 | 8.2133
4.386 | 11.9012 | 28.4742 | 21.5442 | 13.4029 | 8.2925
4.7 | 11.0508 | 28.7519 | 21.9067 | 12.3487 | 8.3201
5.017 | 10.3262 | 29.2159 | 22.3874 | 11.7005 | 8.3349
5.342 | 9.8617 | 29.527 | 22.704 | 11.1983 | 8.3083
5.668 | 9.5875 | 29.565 | 22.7765 | 10.6359 | 8.2796
5.992 | 9.325 | 29.3889 | 22.6794 | 10.2485 | 8.281
6.325 | 8.9744 | 29.6204 | 22.9128 | 9.4623 | 8.2963
6.649 | 8.7175 | 29.7509 | 23.0527 | 8.5577 | 8.2959
6.979 | 8.535 | 29.7865 | 23.107 | 7.4815 | 8.289
7.302 | 8.372 | 29.8476 | 23.1781 | 6.5781 | 8.2782
7.634 | 8.2016 | 29.5939 | 23.0035 | 5.5332 | 8.2923
7.964 | 7.8975 | 29.7864 | 23.1965 | 4.7644 | 8.3105
8.298 | 7.6401 | 29.9608 | 23.3682 | 4.6125 | 8.3052
8.632 | 7.4707 | 30.0619 | 23.4702 | 3.7496 | 8.2906
8.963 | 7.3561 | 30.0989 | 23.5144 | 3.5189 | 8.2794
9.299 | 7.2673 | 30.1803 | 23.59 | 3.2603 | 8.2627
9.635 | 7.216 | 30.1801 | 23.5966 | 3.1188 | 8.2435
9.965 | 7.1693 | 30.1506 | 23.5794 | 3.2707 | 8.2435
10.295 | 7.107 | 30.1781 | 23.6091 | 3.1478 | 8.2182
10.627 | 7.0474 | 30.1616 | 23.6038 | 2.9843 | 8.2066
10.962 | 6.979 | 30.1628 | 23.6134 | 3.3252 | 8.1935
11.298 | 6.9036 | 30.1913 | 23.6454 | 2.67 | 8.1833
11.633 | 6.8278 | 30.143 | 23.617 | 2.7082 | 8.1772
11.957 | 6.7252 | 30.2053 | 23.6789 | 2.7941 | 8.173
12.291 | 6.6268 | 29.9995 | 23.529 | 2.6885 | 8.1781
12.605 | 6.4121 | 30.0506 | 23.5954 | 2.5146 | 8.1936
12.944 | 6.175 | 30.2315 | 23.7663 | 2.6027 | 8.2005
13.271 | 6.0123 | 30.2986 | 23.8383 | 2.4473 | 8.1892
13.61 | 5.8836 | 30.2798 | 23.8383 | 2.2177 | 8.1829
13.926 | 5.7315 | 30.2787 | 23.8548 | 2.4357 | 8.1826
14.189 | 5.5539 | 30.2866 | 23.8809 | 2.6363 | 8.1921

## F1
DEPTH | TEMP | SALINITY | POTENTIAL DENSITY | FLUORESCENCE | OXY
0.395 | 11.0442 | 29.6092 | 22.5738 | 2.3998 | 8.1379
0.619 | 11.0449 | 29.6055 | 22.5708 | 2.2966 | 8.138
0.836 | 11.0419 | 29.5512 | 22.5291 | 2.176 | 8.1438
1.015 | 11.0083 | 29.539 | 22.5254 | 2.1586 | 8.1527
1.135 | 10.9545 | 29.5528 | 22.5453 | 1.98 | 8.1597
1.239 | 10.9044 | 29.555 | 22.5554 | 1.871 | 8.1638
1.347 | 10.8536 | 29.5377 | 22.5506 | 1.9023 | 8.1679
1.472 | 10.787 | 29.5054 | 22.5366 | 1.9173 | 8.1766
1.653 | 10.6821 | 29.2938 | 22.3896 | 1.9684 | 8.2002
1.892 | 10.4126 | 29.0763 | 22.2646 | 1.9869 | 8.2489
2.174 | 9.9371 | 28.8662 | 22.177 | 2.1504 | 8.3224
2.461 | 9.3292 | 29.2128 | 22.5412 | 2.3592 | 8.3697
2.759 | 8.8493 | 29.5638 | 22.8871 | 2.8265 | 8.3848
3.057 | 8.5705 | 29.7593 | 23.0806 | 3.0817 | 8.3703
3.356 | 8.4137 | 29.8736 | 23.1926 | 2.9657 | 8.3582
3.656 | 8.3234 | 29.9427 | 23.2596 | 3.2985 | 8.348
3.958 | 8.2722 | 29.9953 | 23.3081 | 3.4992 | 8.3346
4.272 | 8.2515 | 30.0521 | 23.3555 | 4.0662 | 8.3242
4.586 | 8.2573 | 30.0385 | 23.344 | 4.0952 | 8.3105
4.893 | 8.2587 | 29.9887 | 23.3048 | 4.1915 | 8.3071
5.182 | 8.2352 | 29.9601 | 23.2857 | 3.9526 | 8.3075
5.478 | 8.1902 | 29.8661 | 23.2184 | 3.6882 | 8.3119
5.775 | 8.0924 | 29.7971 | 23.178 | 3.3925 | 8.3199
6.076 | 7.9513 | 29.8105 | 23.208 | 3.2556 | 8.3284
6.382 | 7.8086 | 29.9218 | 23.3148 | 3.2962 | 8.3244
6.701 | 7.7177 | 29.9732 | 23.3674 | 3.469 | 8.3178
7.026 | 7.6617 | 30.0479 | 23.4336 | 3.5444 | 8.3058
7.348 | 7.6377 | 30.0232 | 23.4175 | 3.4261 | 8.2964
7.646 | 7.5997 | 29.9365 | 23.3545 | 3.4017 | 8.2977
7.955 | 7.4967 | 29.8176 | 23.2749 | 2.9413 | 8.3142
8.268 | 7.2816 | 29.7384 | 23.2409 | 3.0805 | 8.3431
8.589 | 6.9761 | 29.8473 | 23.3657 | 2.8045 | 8.3679
8.909 | 6.6861 | 30.0004 | 23.5224 | 2.917 | 8.3794
9.211 | 6.4625 | 30.1357 | 23.6564 | 2.6132 | 8.3754
9.503 | 6.3095 | 30.1907 | 23.7181 | 2.7024 | 8.3657
9.812 | 6.1837 | 30.2569 | 23.7852 | 2.7407 | 8.3518
10.126 | 6.08 | 30.2777 | 23.8139 | 2.8578 | 8.3302
10.439 | 5.9851 | 30.3204 | 23.8587 | 2.4438 | 8.3109
10.752 | 5.9075 | 30.3648 | 23.9027 | 2.6723 | 8.2897
11.069 | 5.8508 | 30.3959 | 23.9338 | 2.2803 | 8.2645
11.386 | 5.8051 | 30.4058 | 23.9468 | 2.3232 | 8.2399
11.701 | 5.7675 | 30.4594 | 23.9934 | 2.0043 | 8.2166
12.016 | 5.748 | 30.4647 | 23.9998 | 2.2096 | 8.1855
12.31 | 5.7324 | 30.4722 | 24.0075 | 2.7048 | 8.1616
12.619 | 5.7153 | 30.4641 | 24.0031 | 2.2502 | 8.1404
12.934 | 5.6896 | 30.4605 | 24.0031 | 2.0669 | 8.1222
13.252 | 5.6537 | 30.408 | 23.9657 | 2.2281 | 8.1068
13.57 | 5.5831 | 30.4126 | 23.9773 | 2.1783 | 8.097
13.897 | 5.4947 | 30.437 | 24.0064 | 2.1806 | 8.0859
14.213 | 5.4108 | 30.4991 | 24.0647 | 2.3835 | 8.0719
14.526 | 5.3456 | 30.5511 | 24.113 | 1.8083 | 8.0565
14.81 | 5.3056 | 30.5699 | 24.1322 | 1.9788 | 8.042
15.111 | 5.2702 | 30.5054 | 24.085 | 1.966 | 8.0337
15.424 | 5.2117 | 30.572 | 24.144 | 1.8037 | 8.0213
15.731 | 5.174 | 30.6495 | 24.2094 | 1.5729 | 8.0039
16.049 | 5.1685 | 30.6517 | 24.2117 | 1.5393 | 7.9874
16.366 | 5.1656 | 30.6506 | 24.2112 | 1.733 | 7.9706
16.685 | 5.1599 | 30.6534 | 24.214 | 1.4581 | 7.9569
17.008 | 5.153 | 30.653 | 24.2145 | 1.3282 | 7.9441
17.338 | 5.145 | 30.6524 | 24.2148 | 1.3804 | 7.9327
17.67 | 5.1342 | 30.6465 | 24.2113 | 1.8304 | 7.9252
18.002 | 5.1138 | 30.6124 | 24.1865 | 1.7573 | 7.9199
18.326 | 5.0721 | 30.6196 | 24.1966 | 1.5323 | 7.915
18.644 | 5.0285 | 30.5923 | 24.1796 | 1.3155 | 7.9162
18.984 | 4.9675 | 30.5634 | 24.1632 | 1.5799 | 7.9198
19.318 | 4.8811 | 30.6131 | 24.2115 | 1.3816 | 7.9103
19.646 | 4.8109 | 30.6301 | 24.2322 | 1.5103 | 7.9093
19.973 | 4.7502 | 30.6123 | 24.2243 | 1.2807 | 7.9167
20.302 | 4.6786 | 30.6179 | 24.2361 | 1.3966 | 7.9163
20.631 | 4.6032 | 30.673 | 24.2874 | 1.4117 | 7.9139
20.943 | 4.5511 | 30.691 | 24.3069 | 1.4291 | 7.9059
21.278 | 4.5092 | 30.6933 | 24.3128 | 1.1114 | 7.9017
21.601 | 4.4676 | 30.706 | 24.327 | 0.9873 | 7.8967
21.929 | 4.4288 | 30.6548 | 24.2903 | 1.2575 | 7.8898
22.269 | 4.362 | 30.5963 | 24.2504 | 1.0708 | 7.8907
22.592 | 4.2616 | 30.6673 | 24.3165 | 1.0395 | 7.89
22.916 | 4.1873 | 30.7264 | 24.3705 | 1.2772 | 7.8786
23.237 | 4.1452 | 30.7357 | 24.3819 | 1.1543 | 7.8628
23.552 | 4.1118 | 30.7131 | 24.3671 | 1.4164 | 7.852
23.869 | 4.0649 | 30.6849 | 24.3491 | 1.1844 | 7.8445
24.178 | 4.0009 | 30.6682 | 24.3418 | 0.956 | 7.8361
24.497 | 3.9284 | 30.7044 | 24.3773 | 0.8574 | 7.8257
24.814 | 3.8696 | 30.7413 | 24.4121 | 0.8307 | 7.8114
25.077 | 3.8215 | 30.5525 | 24.2663 | 0.8562 | 7.8051

## F2
DEPTH | TEMP | SALINITY | POTENTIAL DENSITY | FLUORESCENCE | OXY
0.353 | 13.3593 | 29.357 | 21.9569 | 0.7785 | 7.5109
0.494 | 13.3593 | 29.3572 | 21.957 | 0.7113 | 7.4922
0.641 | 13.3571 | 29.359 | 21.9588 | 0.6892 | 7.4727
0.849 | 13.3504 | 29.3453 | 21.9495 | 0.6765 | 7.4498
1.091 | 13.3341 | 29.342 | 21.9501 | 0.651 | 7.4322
1.36 | 13.3111 | 29.3407 | 21.9536 | 0.6394 | 7.4344
1.605 | 13.2982 | 29.3589 | 21.9701 | 0.6278 | 7.455
1.847 | 13.2787 | 29.3382 | 21.9579 | 0.622 | 7.4859
2.119 | 13.2556 | 29.3532 | 21.974 | 0.6892 | 7.5149
2.397 | 13.2293 | 29.3497 | 21.9763 | 0.6208 | 7.5426
2.67 | 13.1965 | 29.3515 | 21.984 | 0.7113 | 7.5642
2.935 | 13.1505 | 29.3764 | 22.0121 | 0.6405 | 7.5812
3.185 | 13.088 | 29.4091 | 22.0493 | 0.622 | 7.5933
3.421 | 13.0215 | 29.4518 | 22.095 | 0.6359 | 7.6001
3.586 | 12.9653 | 29.5457 | 22.1782 | 0.6092 | 7.5922
3.733 | 12.9368 | 29.4377 | 22.1002 | 0.593 | 7.584
3.921 | 12.876 | 29.2036 | 21.9306 | 0.5965 | 7.5723
4.156 | 12.6053 | 29.4975 | 22.2087 | 0.5941 | 7.5777
4.405 | 12.369 | 29.4832 | 22.2413 | 0.6023 | 7.6099
4.681 | 12.1625 | 29.4138 | 22.2253 | 0.6127 | 7.6432
4.962 | 11.8026 | 29.6506 | 22.4736 | 0.637 | 7.6815
5.235 | 11.404 | 29.8892 | 22.7292 | 0.5988 | 7.7187
5.523 | 11.0094 | 29.5171 | 22.5081 | 0.6243 | 7.7835
5.799 | 10.5826 | 30.1204 | 23.0492 | 0.7866 | 7.8063
6.084 | 10.3179 | 30.214 | 23.1658 | 0.8064 | 7.8241
6.367 | 10.1042 | 29.8957 | 22.9527 | 0.8354 | 7.8508
6.662 | 9.8822 | 29.9252 | 23.0113 | 1.0267 | 7.8608
6.963 | 9.6658 | 29.9956 | 23.1003 | 1.0986 | 7.869
7.244 | 9.4851 | 30.0934 | 23.2048 | 1.0035 | 7.8723
7.531 | 9.3301 | 29.7867 | 22.9892 | 1.0847 | 7.8964
7.826 | 8.9028 | 29.4468 | 22.7877 | 1.559 | 7.9694
8.131 | 8.3413 | 29.7657 | 23.1184 | 1.4883 | 8.0472
8.432 | 7.9358 | 29.9271 | 23.3015 | 1.3526 | 8.1204
8.726 | 7.6131 | 30.032 | 23.4277 | 1.7434 | 8.1754
9.016 | 7.3496 | 30.2221 | 23.612 | 1.4222 | 8.2051
9.322 | 7.1835 | 30.3824 | 23.7598 | 1.5741 | 8.2305
9.612 | 7.1163 | 30.4753 | 23.8416 | 1.7376 | 8.1944
9.926 | 7.0853 | 30.4027 | 23.7885 | 1.8373 | 8.1631
10.215 | 7.0289 | 30.4033 | 23.7962 | 1.8454 | 8.1324
10.52 | 6.9182 | 30.0804 | 23.5564 | 2.0797 | 8.137
10.815 | 6.6573 | 30.1377 | 23.6341 | 2.1214 | 8.167
11.117 | 6.3808 | 30.0449 | 23.5946 | 2.14 | 8.2029
11.41 | 6.0704 | 30.2246 | 23.7732 | 2.2339 | 8.2247
11.72 | 5.8426 | 30.4014 | 23.939 | 1.3213 | 8.2331
12.017 | 5.7078 | 30.476 | 24.0133 | 7.3064 | 8.1936
12.311 | 5.6204 | 30.4863 | 24.0313 | 8.1936 | 8.1745
12.615 | 5.5411 | 30.5761 | 24.1111 | 7.3493 | 8.1566
12.91 | 5.4851 | 30.7148 | 24.227 | 9.0691 | 8.138
13.209 | 5.4518 | 30.8151 | 24.3101 | 7.6439 | 8.1222
13.508 | 5.4365 | 30.806 | 24.3045 | 9.0401 | 8.1017
13.8 | 5.4307 | 30.8445 | 24.3356 | 8.1785 | 8.0616
14.1 | 5.4144 | 30.8392 | 24.3332 | 7.6682 | 8.0013
14.388 | 5.3899 | 30.801 | 24.3057 | 7.1487 | 7.9409
14.685 | 5.358 | 30.8295 | 24.3318 | 7.9941 | 7.8822
14.982 | 5.3261 | 30.8323 | 24.3376 | 7.5465 | 7.8357
15.277 | 5.3009 | 30.84 | 24.3464 | 6.9527 | 7.7869
15.578 | 5.2891 | 30.8478 | 24.3538 | 6.4714 | 7.747
15.877 | 5.2853 | 30.8557 | 24.3605 | 6.5051 | 7.7158
16.173 | 5.2765 | 30.8064 | 24.3225 | 5.1076 | 7.6876
16.484 | 5.2465 | 30.7091 | 24.2488 | 4.9232 | 7.6683
16.777 | 5.1825 | 30.6656 | 24.2212 | 5.1993 | 7.6828
17.078 | 5.1094 | 30.6747 | 24.2363 | 4.5197 | 7.6884
17.372 | 5.038 | 30.6932 | 24.2585 | 4.0268 | 7.6914
17.675 | 4.9747 | 30.7213 | 24.2874 | 3.5606 | 7.6936
17.971 | 4.9243 | 30.7258 | 24.2963 | 3.418 | 7.6906
18.274 | 4.8859 | 30.7467 | 24.3169 | 3.4597 | 7.6821
18.569 | 4.8543 | 30.7395 | 24.3144 | 2.8428 | 7.6828
18.868 | 4.825 | 30.735 | 24.3139 | 3.3194 | 7.6819
19.168 | 4.7938 | 30.7068 | 24.2947 | 2.3708 | 7.6837
19.456 | 4.745 | 30.7159 | 24.307 | 2.4589 | 7.6851
19.75 | 4.6974 | 30.7398 | 24.3308 | 2.6004 | 7.6829
20.047 | 4.6624 | 30.7539 | 24.3455 | 1.9463 | 7.6784
20.334 | 4.621 | 30.7009 | 24.3077 | 2.0495 | 7.6816
20.631 | 4.5552 | 30.7112 | 24.3225 | 1.9962 | 7.6858
20.924 | 4.496 | 30.8439 | 24.4336 | 1.7863 | 7.6838
21.226 | 4.4753 | 30.7503 | 24.3614 | 1.7735 | 7.684
21.524 | 4.4116 | 30.6687 | 24.303 | 1.5984 | 7.6937
21.823 | 4.3036 | 30.7023 | 24.3402 | 2.2131 | 7.7064
22.12 | 4.2116 | 30.777 | 24.4083 | 1.7445 | 7.715
22.432 | 4.1522 | 30.7912 | 24.4253 | 1.8141 | 7.7157
22.732 | 4.1081 | 30.8151 | 24.4485 | 1.813 | 7.7144
23.033 | 4.0776 | 30.818 | 24.4537 | 1.5903 | 7.711
23.348 | 4.051 | 30.8086 | 24.4487 | 1.4546 | 7.7142
23.653 | 4.0076 | 30.6378 | 24.3171 | 1.3665 | 7.7278
23.955 | 3.8931 | 30.6511 | 24.3382 | 1.4349 | 7.7395
24.257 | 3.7693 | 30.7134 | 24.399 | 2.4137 | 7.7508
24.553 | 3.6754 | 30.825 | 24.4962 | 1.2911 | 7.7467
24.872 | 3.6253 | 30.7818 | 24.4663 | 1.0708 | 7.7382
25.169 | 3.5721 | 30.7866 | 24.4748 | 1.1346 | 7.7285
25.477 | 3.5164 | 30.7935 | 24.4852 | 1.0313 | 7.7257
25.759 | 3.4663 | 30.8207 | 24.5112 | 1.232 | 7.7158
26.068 | 3.4243 | 30.8074 | 24.5043 | 0.8933 | 7.7039
26.364 | 3.3816 | 30.8547 | 24.5456 | 0.9432 | 7.685
26.666 | 3.3479 | 30.7685 | 24.4798 | 1.1635 | 7.6726
26.963 | 3.2845 | 30.7816 | 24.4957 | 0.7414 | 7.6608
27.27 | 3.2182 | 30.7744 | 24.4955 | 0.7287 | 7.6449
27.584 | 3.148 | 30.7849 | 24.5097 | 0.6892 | 7.6338
27.888 | 3.0823 | 30.8088 | 24.5341 | 0.6347 | 7.6161
28.193 | 3.0204 | 30.7901 | 24.5243 | 0.8261 | 7.6009
28.492 | 2.9507 | 30.7988 | 24.5368 | 1.0661 | 7.5907
28.792 | 2.888 | 30.8417 | 24.576 | 0.7205 | 7.574
29.1 | 2.8436 | 30.8525 | 24.5882 | 0.6278 | 7.5545
29.408 | 2.8071 | 30.8701 | 24.6051 | 0.84 | 7.5359
29.703 | 2.7787 | 30.8946 | 24.6269 | 0.7171 | 7.5152
30.014 | 2.7617 | 30.8942 | 24.6279 | 0.68 | 7.4971
30.318 | 2.7468 | 30.8907 | 24.6262 | 0.6788 | 7.4797
30.621 | 2.729 | 30.8801 | 24.6191 | 0.8284 | 7.4703
30.927 | 2.7057 | 30.8729 | 24.6152 | 0.6266 | 7.4574
31.227 | 2.6768 | 30.87 | 24.6151 | 0.8388 | 7.4528
31.536 | 2.6463 | 30.8877 | 24.6316 | 0.4956 | 7.4464
31.835 | 2.6238 | 30.9039 | 24.6462 | 0.4909 | 7.4392
32.145 | 2.6103 | 30.9101 | 24.6523 | 0.4538 | 7.4335
32.447 | 2.601 | 30.9096 | 24.6526 | 0.4074 | 7.4301
32.753 | 2.592 | 30.907 | 24.6511 | 0.4932 | 7.423
33.063 | 2.5824 | 30.9053 | 24.6505 | 0.4851 | 7.4203
33.361 | 2.5723 | 30.9036 | 24.6499 | 0.3935 | 7.4128
33.666 | 2.5621 | 30.9109 | 24.6565 | 0.5362 | 7.4062
33.969 | 2.5555 | 30.9136 | 24.6592 | 0.3935 | 7.4
34.277 | 2.551 | 30.9072 | 24.6544 | 0.6521 | 7.3944
34.57 | 2.5443 | 30.9008 | 24.6498 | 0.5095 | 7.3868
34.852 | 2.5334 | 30.8878 | 24.6402 | 0.4782 | 7.3842
35.131 | 2.5173 | 30.8951 | 24.6472 | 0.3726 | 7.3827
35.403 | 2.501 | 30.8643 | 24.6239 | 0.39 | 7.3793
35.667 | 2.4673 | 30.8131 | 24.5854 | 0.4724 | 7.3814
35.914 | 2.4069 | 30.829 | 24.6027 | 0.3982 | 7.3829
36.166 | 2.3477 | 30.8682 | 24.6382 | 0.4237 | 7.382
36.409 | 2.3031 | 30.8554 | 24.6312 | 0.4341 | 7.3748
36.614 | 2.2547 | 30.8703 | 24.6466 | 0.4167 | 7.3729
36.855 | 2.2091 | 30.886 | 24.6625 | 0.3854 | 7.3645
37.129 | 2.1734 | 30.9021 | 24.6779 | 0.3854 | 7.3584
37.408 | 2.146 | 30.9166 | 24.6914 | 0.499 | 7.3462
37.663 | 2.1265 | 30.9373 | 24.7093 | 0.6046 | 7.3361
37.869 | 2.1159 | 30.9423 | 24.714 | 0.5547 | 7.3238
38.014 | 2.1083 | 30.9508 | 24.7214 | 0.5883 | 7.3104
38.112 | 2.1122 | 30.9516 | 24.7217 | 0.404 | 7.1885
38.226 | 2.0719 | 30.9414 | 24.7164 | 0.4492 | 7.1681

## F3
DEPTH | TEMP | SALINITY | POTENTIAL DENSITY | FLUORESCENCE | OXY
0.327 | 14.1327 | 29.2617 | 21.7309 | 8.0428 | 7.9451
0.429 | 14.133 | 29.2628 | 21.7316 | 7.9176 | 7.9426
0.53 | 14.1342 | 29.2629 | 21.7314 | 8.0927 | 7.9429
0.622 | 14.1353 | 29.2607 | 21.7295 | 8.1402 | 7.9434
0.7 | 14.1351 | 29.2603 | 21.7293 | 7.8816 | 7.945
0.843 | 14.1343 | 29.2648 | 21.7329 | 8.1043 | 7.9436
1 | 14.1371 | 29.268 | 21.7348 | 8.3176 | 7.944
1.151 | 14.1436 | 29.2644 | 21.7307 | 8.2701 | 7.9448
1.333 | 14.1485 | 29.2593 | 21.7258 | 8.3582 | 7.9437
1.486 | 14.1503 | 29.2583 | 21.7246 | 8.2852 | 7.9443
1.624 | 14.1512 | 29.258 | 21.7243 | 8.5855 | 7.9462
1.737 | 14.1524 | 29.2568 | 21.7231 | 8.6482 | 7.9494
1.794 | 14.1527 | 29.2565 | 21.7228 | 9.2941 | 7.9496
1.92 | 14.1526 | 29.2576 | 21.7237 | 9.0227 | 7.9497
2.152 | 14.1531 | 29.2587 | 21.7245 | 8.6911 | 7.9513
2.419 | 14.1542 | 29.255 | 21.7214 | 8.3095 | 7.9504
2.68 | 14.1524 | 29.2644 | 21.7289 | 7.9837 | 7.9549
2.96 | 14.1572 | 29.2757 | 21.7367 | 8.1043 | 7.9537
3.224 | 14.1715 | 29.2535 | 21.7167 | 8.0219 | 7.9541
3.482 | 14.173 | 29.2415 | 21.7072 | 8.4904 | 7.9558
3.744 | 14.1637 | 29.2388 | 21.7069 | 8.1715 | 7.9596
4.035 | 14.15 | 29.2395 | 21.7102 | 8.1182 | 7.9628
4.322 | 14.1346 | 29.2469 | 21.719 | 8.0602 | 7.966
4.607 | 14.1228 | 29.2461 | 21.7208 | 8.6992 | 7.9683
4.903 | 14.1105 | 29.2535 | 21.729 | 9.0181 | 7.9714
5.191 | 14.1013 | 29.2329 | 21.7149 | 9.1584 | 7.9725
5.483 | 14.0569 | 28.9444 | 21.5015 | 8.5623 | 7.9917
5.775 | 13.7491 | 27.5583 | 20.4935 | 8.8407 | 8.1073
6.086 | 12.5647 | 27.2703 | 20.4934 | 8.4916 | 8.299
6.39 | 10.9683 | 28.2263 | 21.5122 | 9.2408 | 8.4358
6.689 | 9.7979 | 29.0366 | 22.3317 | 9.1689 | 8.4479
6.996 | 9.1042 | 29.3463 | 22.6793 | 8.7061 | 8.4219
7.3 | 8.6181 | 29.1902 | 22.6284 | 8.5044 | 8.4318
7.608 | 8.0675 | 29.3384 | 22.8219 | 8.044 | 8.4621
7.933 | 7.5605 | 29.6099 | 23.1034 | 7.3725 | 8.4671
8.25 | 7.2036 | 29.8116 | 23.3085 | 6.4076 | 8.4562
8.57 | 6.9615 | 29.9699 | 23.4639 | 5.7281 | 8.4304
8.889 | 6.8055 | 30.0745 | 23.5659 | 4.7655 | 8.4108
9.22 | 6.7119 | 30.1122 | 23.6072 | 4.3063 | 8.3892
9.548 | 6.6343 | 30.0626 | 23.5777 | 3.8157 | 8.3761
9.878 | 6.5294 | 30.1325 | 23.6457 | 3.4388 | 8.3602
10.187 | 6.4357 | 30.2239 | 23.7291 | 3.1814 | 8.3543
10.503 | 6.3611 | 30.2217 | 23.7363 | 2.6735 | 8.3262
10.823 | 6.2702 | 30.134 | 23.6781 | 2.7024 | 8.3145
11.141 | 6.1315 | 30.2437 | 23.781 | 3.338 | 8.302
11.466 | 6.033 | 30.3194 | 23.8523 | 2.8938 | 8.2845
11.788 | 5.9633 | 30.2982 | 23.8437 | 2.9321 | 8.2652
12.122 | 5.881 | 30.3426 | 23.8882 | 2.452 | 8.2502
12.438 | 5.7924 | 30.3684 | 23.9187 | 2.2838 | 8.2352
12.753 | 5.6945 | 30.2537 | 23.8392 | 2.8347 | 8.2261
13.072 | 5.5479 | 30.2276 | 23.835 | 2.5389 | 8.221
13.404 | 5.3729 | 30.3276 | 23.9333 | 2.9367 | 8.2089
13.727 | 5.2329 | 30.4159 | 24.0183 | 2.1829 | 8.1937
14.055 | 5.1362 | 30.4738 | 24.0744 | 2.8544 | 8.1702
14.366 | 5.0726 | 30.5185 | 24.1165 | 2.1713 | 8.1448
14.694 | 5.026 | 30.5441 | 24.1417 | 2.0913 | 8.1156
15.022 | 4.9904 | 30.5632 | 24.1605 | 2.6363 | 8.088
15.354 | 4.9625 | 30.5682 | 24.1674 | 2.2293 | 8.0553
15.691 | 4.9352 | 30.5505 | 24.1563 | 1.6738 | 8.028
16.017 | 4.8983 | 30.5581 | 24.1662 | 1.668 | 8.0024
16.346 | 4.858 | 30.5947 | 24.1993 | 2.2931 | 7.9766
16.676 | 4.8314 | 30.623 | 24.2245 | 1.6158 | 7.9543
17.004 | 4.8194 | 30.6335 | 24.2341 | 1.6263 | 7.9333
17.326 | 4.814 | 30.6277 | 24.23 | 1.944 | 7.9073
17.655 | 4.8045 | 30.6307 | 24.2334 | 1.9336 | 7.8909
17.983 | 4.7907 | 30.6328 | 24.2365 | 1.4291 | 7.8729
18.309 | 4.767 | 30.5598 | 24.181 | 1.6645 | 7.8657
18.634 | 4.6916 | 30.5239 | 24.1602 | 1.9695 | 7.8642
18.961 | 4.5743 | 30.5279 | 24.1752 | 1.8988 | 7.8654
19.284 | 4.442 | 30.5787 | 24.2286 | 1.4245 | 7.8676
19.605 | 4.3236 | 30.6273 | 24.2787 | 1.6402 | 7.8633
19.924 | 4.2298 | 30.6927 | 24.3397 | 1.4732 | 7.8564
20.247 | 4.1676 | 30.7328 | 24.3775 | 1.3073 | 7.8451
20.581 | 4.126 | 30.7412 | 24.3881 | 1.5126 | 7.8347
20.895 | 4.0874 | 30.6834 | 24.3458 | 1.3491 | 7.8313
21.212 | 4.0134 | 30.5956 | 24.283 | 1.2447 | 7.8331
21.531 | 3.8913 | 30.6184 | 24.3124 | 1.2575 | 7.8382
21.855 | 3.7684 | 30.6562 | 24.3536 | 1.2088 | 7.8377
22.187 | 3.6609 | 30.7376 | 24.428 | 1.0847 | 7.8319
22.495 | 3.5907 | 30.7709 | 24.4607 | 0.9304 | 7.8235
22.825 | 3.542 | 30.7974 | 24.4861 | 1.2517 | 7.8138
23.14 | 3.5059 | 30.7821 | 24.477 | 1.1577 | 7.8027
23.467 | 3.4646 | 30.7816 | 24.4803 | 1.1079 | 7.7912
23.786 | 3.4205 | 30.8015 | 24.4999 | 0.898 | 7.7793
24.113 | 3.3864 | 30.8232 | 24.5201 | 0.9478 | 7.7653
24.433 | 3.3627 | 30.8259 | 24.5243 | 0.8632 | 7.7503
24.762 | 3.3423 | 30.8106 | 24.5139 | 0.9838 | 7.7375
25.089 | 3.3159 | 30.83 | 24.5316 | 1.5915 | 7.7213
25.412 | 3.296 | 30.8204 | 24.5256 | 1.1276 | 7.7069
25.735 | 3.2725 | 30.7927 | 24.5055 | 0.8551 | 7.6947
26.051 | 3.2348 | 30.8053 | 24.5187 | 1.0464 | 7.6796
26.375 | 3.1975 | 30.8183 | 24.5322 | 1.1264 | 7.667
26.692 | 3.1674 | 30.849 | 24.5592 | 0.6672 | 7.6539
27.02 | 3.1543 | 30.8745 | 24.5805 | 0.8446 | 7.6344
27.341 | 3.1535 | 30.8558 | 24.5657 | 0.5814 | 7.6215
27.668 | 3.1476 | 30.8561 | 24.5664 | 0.6173 | 7.6067
27.986 | 3.1389 | 30.8433 | 24.5569 | 0.7878 | 7.593

## G2
DEPTH | TEMP | SALINITY | POTENTIAL DENSITY | FLUORESCENCE | OXY
0.369 | 13.6432 | 29.2829 | 21.8443 | 6.9295 | 8.132
0.497 | 13.6446 | 29.283 | 21.8442 | 7.1104 | 8.1338
0.717 | 13.6481 | 29.2813 | 21.8422 | 6.5816 | 8.1338
0.961 | 13.6489 | 29.2719 | 21.8348 | 6.4575 | 8.1338
1.232 | 13.6403 | 29.2746 | 21.8385 | 6.6558 | 8.1366
1.518 | 13.63 | 29.272 | 21.8385 | 6.5178 | 8.1374
1.805 | 13.6162 | 29.2861 | 21.8521 | 6.4737 | 8.1366
2.106 | 13.6095 | 29.2942 | 21.8597 | 6.2349 | 8.1391
2.385 | 13.6099 | 29.2951 | 21.8603 | 6.628 | 8.1382
2.691 | 13.6075 | 29.2828 | 21.8513 | 6.7486 | 8.1395
2.996 | 13.5852 | 29.2685 | 21.8446 | 6.5828 | 8.145
3.301 | 13.5349 | 29.1966 | 21.799 | 6.9399 | 8.1561
3.606 | 13.4084 | 29.0567 | 21.7155 | 6.8889 | 8.1811
3.88 | 13.1566 | 29.0458 | 21.7555 | 6.9956 | 8.2132
4.17 | 12.8493 | 28.838 | 21.653 | 7.4827 | 8.253
4.471 | 12.3604 | 28.5472 | 21.5183 | 7.4421 | 8.3234
4.778 | 11.6252 | 28.8355 | 21.8728 | 8.5821 | 8.3907
5.095 | 10.9379 | 29.1055 | 22.2004 | 8.2365 | 8.427
5.41 | 10.3973 | 29.4937 | 22.592 | 8.7734 | 8.4286
5.707 | 10.0619 | 29.6457 | 22.7647 | 8.821 | 8.4196
6.01 | 9.8241 | 29.4214 | 22.6276 | 9.6803 | 8.4237
6.282 | 9.5063 | 29.3779 | 22.6431 | 9.2767 | 8.4398
6.571 | 9.1665 | 29.5437 | 22.8242 | 9.4217 | 8.4426
6.856 | 8.8793 | 29.2939 | 22.6717 | 7.7807 | 8.4517
7.157 | 8.4559 | 29.4411 | 22.8479 | 6.8611 | 8.4687
7.472 | 8.0395 | 29.7711 | 23.1649 | 6.2198 | 8.4753
7.786 | 7.7679 | 29.7551 | 23.1896 | 5.6944 | 8.4627
8.085 | 7.5211 | 29.8532 | 23.2996 | 5.1308 | 8.4581
8.386 | 7.3122 | 30.0579 | 23.488 | 4.624 | 8.4514
8.696 | 7.2055 | 30.2185 | 23.6281 | 3.8981 | 8.4247
8.998 | 7.1804 | 30.2473 | 23.654 | 3.5954 | 8.3936
9.317 | 7.1788 | 30.1498 | 23.5776 | 3.2231 | 8.3724
9.615 | 7.1272 | 30.103 | 23.5474 | 3.2278 | 8.3697
9.931 | 7.0362 | 30.1804 | 23.62 | 2.9738 | 8.3586
10.24 | 6.9581 | 30.0537 | 23.5303 | 3.186 | 8.3519
10.554 | 6.8213 | 29.9623 | 23.4756 | 2.9843 | 8.3605
10.857 | 6.6366 | 30.0474 | 23.5655 | 3.2591 | 8.3664
11.178 | 6.478 | 30.0984 | 23.6251 | 3.3322 | 8.3561
11.505 | 6.3359 | 30.1671 | 23.6963 | 2.9112 | 8.3532
11.818 | 6.2205 | 30.2054 | 23.7403 | 2.6375 | 8.3446
12.147 | 6.122 | 30.2662 | 23.7999 | 2.6816 | 8.3318
12.472 | 6.0506 | 30.2742 | 23.8146 | 2.7082 | 8.3204
12.797 | 5.9772 | 30.2685 | 23.8186 | 2.7233 | 8.3132
13.12 | 5.8937 | 30.3424 | 23.8866 | 2.5598 | 8.3007
13.445 | 5.8321 | 30.3821 | 23.925 | 2.3627 | 8.2832
13.759 | 5.7895 | 30.3956 | 23.9405 | 2.0124 | 8.2648
14.079 | 5.7496 | 30.409 | 23.9557 | 2.0333 | 8.2461
14.393 | 5.7073 | 30.4341 | 23.9803 | 2.0356 | 8.2229
14.715 | 5.6711 | 30.427 | 23.9788 | 3.0735 | 8.2075
15.037 | 5.6144 | 30.3639 | 23.9353 | 1.9556 | 8.1955
15.35 | 5.5032 | 30.3537 | 23.9396 | 1.6007 | 8.1891
15.671 | 5.3635 | 30.4542 | 24.0344 | 2.1052 | 8.1828
16.001 | 5.2601 | 30.5236 | 24.1005 | 1.7805 | 8.1664
16.303 | 5.1876 | 30.5675 | 24.1431 | 1.7991 | 8.1462
16.629 | 5.1306 | 30.6004 | 24.1752 | 1.9127 | 8.1313
16.941 | 5.0881 | 30.6232 | 24.1978 | 1.5718 | 8.1115
17.27 | 5.0521 | 30.6398 | 24.2147 | 1.6332 | 8.0932
17.587 | 5.0251 | 30.6608 | 24.2342 | 1.7979 | 8.0746
17.913 | 5.0058 | 30.6651 | 24.2396 | 1.835 | 8.0587
18.232 | 4.9776 | 30.5942 | 24.1865 | 1.646 | 8.0469
18.557 | 4.9006 | 30.5984 | 24.1978 | 1.4883 | 8.0447
18.886 | 4.8102 | 30.6673 | 24.2617 | 1.4767 | 8.0362
19.218 | 4.7484 | 30.7305 | 24.3182 | 1.6181 | 8.0242
19.526 | 4.7173 | 30.7546 | 24.3405 | 1.3584 | 8.0113
19.857 | 4.7018 | 30.7682 | 24.3528 | 1.2934 | 7.9967
20.176 | 4.6933 | 30.7641 | 24.3505 | 1.2552 | 7.9888
20.506 | 4.6857 | 30.7677 | 24.3541 | 1.2981 | 7.9776
20.822 | 4.6795 | 30.7665 | 24.3538 | 1.2331 | 7.9696
21.148 | 4.6738 | 30.769 | 24.3563 | 1.1044 | 7.963
21.474 | 4.6692 | 30.7668 | 24.3551 | 1.0511 | 7.9561
21.795 | 4.665 | 30.77 | 24.358 | 1.0499 | 7.946
22.113 | 4.6624 | 30.7654 | 24.3546 | 1.0905 | 7.9281
22.44 | 4.6587 | 30.7672 | 24.3564 | 1.1438 | 7.9411
22.749 | 4.655 | 30.7467 | 24.3406 | 0.9908 | 7.9332
23.08 | 4.6395 | 30.6874 | 24.2951 | 1.2041 | 7.9359
23.41 | 4.5923 | 30.6996 | 24.3096 | 0.9015 | 7.9396
23.74 | 4.5411 | 30.7052 | 24.3191 | 1.109 | 7.9396
24.071 | 4.4865 | 30.6175 | 24.2549 | 0.9768 | 7.9456
24.399 | 4.3884 | 30.4987 | 24.1704 | 0.8783 | 7.9628
24.73 | 4.2356 | 30.5128 | 24.1963 | 0.9212 | 7.9806
25.055 | 4.0789 | 30.5786 | 24.2634 | 0.9432 | 7.9893
25.375 | 3.9508 | 30.661 | 24.3407 | 0.9362 | 7.9886
25.697 | 3.8623 | 30.7098 | 24.3877 | 0.8319 | 7.9807
26.022 | 3.8009 | 30.7472 | 24.423 | 1.0023 | 7.9657
26.351 | 3.7582 | 30.7898 | 24.4608 | 0.9293 | 7.9493
26.681 | 3.7302 | 30.7797 | 24.4552 | 1.4361 | 7.9297
27.001 | 3.6978 | 30.767 | 24.448 | 0.9223 | 7.914
27.334 | 3.6573 | 30.7684 | 24.4528 | 0.7994 | 7.8955
27.651 | 3.615 | 30.7281 | 24.4245 | 0.8841 | 7.8785
27.977 | 3.557 | 30.6744 | 24.3868 | 1.0627 | 7.8685
28.304 | 3.4729 | 30.5994 | 24.3345 | 0.7866 | 7.8684
28.633 | 3.3426 | 30.5269 | 24.2879 | 0.622 | 7.8762
28.972 | 3.1726 | 30.6392 | 24.3915 | 1.0244 | 7.8754
29.302 | 3.041 | 30.7324 | 24.4766 | 0.6927 | 7.8675
29.628 | 2.9552 | 30.7899 | 24.5293 | 0.6486 | 7.8553
29.939 | 2.8957 | 30.8089 | 24.5493 | 0.5895 | 7.8412
30.275 | 2.8456 | 30.8204 | 24.5624 | 0.6208 | 7.829
30.607 | 2.7973 | 30.8349 | 24.5777 | 0.5837 | 7.8183
30.93 | 2.7547 | 30.8282 | 24.5758 | 0.5037 | 7.8088
31.256 | 2.7066 | 30.7735 | 24.5358 | 0.5883 | 7.8035
31.584 | 2.6313 | 30.7869 | 24.5522 | 0.5246 | 7.8006
31.903 | 2.5556 | 30.8435 | 24.6032 | 0.448 | 7.7917
32.227 | 2.5033 | 30.8673 | 24.6261 | 0.361 | 7.7806
32.557 | 2.4669 | 30.9005 | 24.6553 | 0.361 | 7.7669
32.877 | 2.4444 | 30.8986 | 24.6555 | 0.3738 | 7.7529
33.202 | 2.4252 | 30.914 | 24.6692 | 0.4898 | 7.7374
33.527 | 2.4113 | 30.9123 | 24.6689 | 0.513 | 7.7139
33.845 | 2.3986 | 30.9013 | 24.661 | 0.3958 | 7.7001
34.171 | 2.3807 | 30.9 | 24.6613 | 0.2602 | 7.6879
34.499 | 2.3629 | 30.9046 | 24.6662 | 0.368 | 7.668
34.825 | 2.3467 | 30.8997 | 24.6636 | 0.3286 | 7.6505
35.148 | 2.3278 | 30.8911 | 24.658 | 0.375 | 7.6361
35.473 | 2.3011 | 30.8311 | 24.612 | 0.2799 | 7.6249
35.802 | 2.2449 | 30.7442 | 24.5465 | 0.2578 | 7.6194
36.118 | 2.1488 | 30.7718 | 24.5753 | 0.317 | 7.6148
36.447 | 2.0549 | 30.8452 | 24.6406 | 0.4932 | 7.608
36.77 | 1.9922 | 30.8396 | 24.6404 | 0.3286 | 7.6011
37.099 | 1.932 | 30.8176 | 24.6268 | 0.3205 | 7.5943
37.426 | 1.861 | 30.8507 | 24.658 | 0.2625 | 7.5891
37.754 | 1.7999 | 30.8944 | 24.697 | 0.3123 | 7.5793
38.074 | 1.7601 | 30.9127 | 24.7143 | 0.3019 | 7.5696
38.409 | 1.7317 | 30.941 | 24.7388 | 0.2706 | 7.5526
38.73 | 1.7158 | 30.9321 | 24.7327 | 0.2497 | 7.5376
39.057 | 1.6972 | 30.8847 | 24.6959 | 0.2346 | 7.5214
39.387 | 1.657 | 30.8681 | 24.6852 | 0.4863 | 7.5074
39.704 | 1.6051 | 30.8724 | 24.6919 | 0.2764 | 7.4944
40.03 | 1.5525 | 30.8742 | 24.6966 | 0.2532 | 7.4803
40.356 | 1.5 | 30.8563 | 24.6855 | 0.1952 | 7.4657
40.684 | 1.4411 | 30.8481 | 24.6825 | 0.2242 | 7.4515
41.005 | 1.3763 | 30.8588 | 24.695 | 0.3309 | 7.4346
41.322 | 1.314 | 30.8706 | 24.7081 | 0.2544 | 7.4138
41.633 | 1.2558 | 30.8844 | 24.7226 | 0.2277 | 7.3917
41.957 | 1.1996 | 30.8438 | 24.6933 | 0.2416 | 7.3781
42.281 | 1.1307 | 30.8876 | 24.7323 | 0.2207 | 7.3595
42.603 | 1.0762 | 30.9301 | 24.7696 | 0.2428 | 7.3375
42.928 | 1.0428 | 30.9567 | 24.7928 | 0.2567 | 7.3118
43.249 | 1.0234 | 30.9696 | 24.8042 | 0.2602 | 7.2881
43.566 | 1.0098 | 30.9624 | 24.7992 | 0.2717 | 7.2649
43.892 | 0.9938 | 30.9614 | 24.7992 | 0.2671 | 7.2423
44.216 | 0.9765 | 30.9706 | 24.8076 | 0.2254 | 7.2248
44.538 | 0.9614 | 30.9792 | 24.8154 | 0.2729 | 7.2005
44.858 | 0.9489 | 30.9857 | 24.8213 | 0.2717 | 7.1848
45.185 | 0.9394 | 30.9975 | 24.8313 | 0.2346 | 7.1652
45.5 | 0.935 | 31.0067 | 24.8389 | 0.2265 | 7.1437
45.832 | 0.9352 | 31.0061 | 24.8384 | 0.2126 | 7.1257
46.158 | 0.9356 | 31.0031 | 24.836 | 0.1906 | 7.1051
46.481 | 0.9341 | 31.0027 | 24.8357 | 0.2497 | 7.0894
46.803 | 0.9316 | 31.0129 | 24.844 | 0.2103 | 7.0669
47.123 | 0.9327 | 31.0126 | 24.8438 | 0.1975 | 7.0519
47.447 | 0.934 | 31.0019 | 24.835 | 0.2184 | 7.0325
47.754 | 0.9304 | 30.994 | 24.8289 | 0.201 | 7.0094
48.084 | 0.923 | 30.9981 | 24.8327 | 0.2196 | 6.9909
48.396 | 0.9163 | 31.0025 | 24.8365 | 0.2346 | 6.9643
48.699 | 0.9109 | 31.0016 | 24.8361 | 0.1975 | 6.94
49.014 | 0.9057 | 31.0022 | 24.8368 | 0.1906 | 6.9156
49.308 | 0.9006 | 31.0047 | 24.8392 | 0.1883 | 6.8866
49.613 | 0.8971 | 31.0067 | 24.8409 | 0.1987 | 6.864
49.912 | 0.8942 | 31.008 | 24.8422 | 0.5002 | 6.8332
50.215 | 0.8918 | 31.0089 | 24.843 | 0.252 | 6.8086
50.489 | 0.8901 | 31.0111 | 24.8448 | 0.2045 | 6.7846
50.755 | 0.8891 | 31.0137 | 24.847 | 0.2172 | 6.7556
51.024 | 0.8893 | 31.0154 | 24.8483 | 0.2172 | 6.733
51.289 | 0.8904 | 31.015 | 24.848 | 0.2126 | 6.7128
51.549 | 0.8915 | 31.0123 | 24.8457 | 0.2196 | 6.6908
51.806 | 0.8914 | 31.0111 | 24.8448 | 0.2161 | 6.6719
52.075 | 0.8904 | 31.0082 | 24.8425 | 0.2254 | 6.6508
52.341 | 0.8885 | 31.0089 | 24.8432 | 0.2462 | 6.6297
52.573 | 0.8862 | 31.0104 | 24.8445 | 0.2404 | 6.6111
52.765 | 0.8845 | 31.0121 | 24.8459 | 0.2474 | 6.5915
52.911 | 0.8831 | 31.0106 | 24.8448 | 0.2207 | 6.5717
52.975 | 0.9074 | 31.0049 | 24.8389 | 0.2172 | 6.3903
53.034 | 0.9066 | 31.0012 | 24.836 | 0.2254 | 6.3696
53.195 | 0.9032 | 30.9866 | 24.8244 | 0.2683 | 6.372
53.416 | 0.8951 | 30.9912 | 24.8286 | 0.2172 | 6.3584
53.647 | 0.8862 | 30.991 | 24.8288 | 0.2404 | 6.3487
53.865 | 0.877 | 30.997 | 24.8342 | 0.2926 | 6.3414
54.092 | 0.8699 | 31.0015 | 24.8382 | 0.2544 | 6.3304
54.315 | 0.8655 | 31.0054 | 24.8416 | 0.2451 | 6.3193
54.532 | 0.8634 | 31.0081 | 24.8438 | 0.2764 | 6.3096
54.726 | 0.8623 | 31.0095 | 24.845 | 0.2602 | 6.3034
54.95 | 0.8617 | 31.0103 | 24.8457 | 0.2404 | 6.2943
55.173 | 0.8621 | 31.0101 | 24.8455 | 0.2404 | 6.2894
55.408 | 0.8624 | 31.0097 | 24.8451 | 0.2451 | 6.2831
55.675 | 0.8621 | 31.0085 | 24.8442 | 0.2254 | 6.2795
55.943 | 0.8613 | 31.0074 | 24.8434 | 0.23 | 6.2762
56.224 | 0.86 | 31.0061 | 24.8424 | 0.2567 | 6.2697
56.509 | 0.8577 | 31.0031 | 24.8402 | 0.2451 | 6.267
56.811 | 0.8533 | 31.0002 | 24.838 | 0.2532 | 6.2594
57.115 | 0.8475 | 31.0041 | 24.8414 | 0.2729 | 6.2496
57.424 | 0.8425 | 31.0079 | 24.8448 | 0.2358 | 6.2458
57.726 | 0.8396 | 31.0099 | 24.8466 | 0.2149 | 6.2345
58.006 | 0.8379 | 31.0111 | 24.8476 | 0.2346 | 6.2288
58.299 | 0.8368 | 31.0117 | 24.8482 | 0.2381 | 6.2202
58.591 | 0.8358 | 31.0119 | 24.8484 | 0.2277 | 6.2149
58.871 | 0.835 | 31.0122 | 24.8487 | 0.2277 | 6.2077
59.171 | 0.8343 | 31.0127 | 24.8491 | 0.2346 | 6.2012
59.459 | 0.8339 | 31.0123 | 24.8488 | 0.2671 | 6.2004
59.75 | 0.8332 | 31.0125 | 24.849 | 0.2335 | 6.1943
60.024 | 0.8326 | 31.0126 | 24.8491 | 0.2474 | 6.1893
60.285 | 0.8319 | 31.0132 | 24.8496 | 0.2196 | 6.1879
60.546 | 0.8315 | 31.0131 | 24.8495 | 0.3065 | 6.1808
60.8 | 0.8313 | 31.0131 | 24.8495 | 0.2648 | 6.1748
61.049 | 0.8309 | 31.0134 | 24.8499 | 0.2996 | 6.1703
61.315 | 0.8304 | 31.013 | 24.8496 | 0.2393 | 6.1667
61.591 | 0.83 | 31.0129 | 24.8495 | 0.2648 | 6.1616
61.879 | 0.8296 | 31.0129 | 24.8495 | 0.2926 | 6.1569
62.157 | 0.8292 | 31.0131 | 24.8497 | 0.2451 | 6.1487
62.44 | 0.8292 | 31.0133 | 24.8498 | 0.223 | 6.1495
62.714 | 0.8291 | 31.0129 | 24.8495 | 0.2555 | 6.1435
63.005 | 0.8292 | 31.0127 | 24.8493 | 0.2903 | 6.1353
63.301 | 0.8288 | 31.0125 | 24.8492 | 0.2358 | 6.1328
63.594 | 0.8282 | 31.0118 | 24.8487 | 0.2451 | 6.1247
63.892 | 0.827 | 31.0127 | 24.8494 | 0.2694 | 6.1209
64.172 | 0.826 | 31.0138 | 24.8504 | 0.2335 | 6.1139
64.441 | 0.8252 | 31.0138 | 24.8504 | 0.2567 | 6.1097
64.697 | 0.8244 | 31.0144 | 24.851 | 0.23 | 6.106
64.94 | 0.8237 | 31.015 | 24.8515 | 0.2265 | 6.1024
65.149 | 0.8231 | 31.0155 | 24.8519 | 0.2497 | 6.0961
65.337 | 0.8228 | 31.0157 | 24.8521 | 0.2184 | 6.0904
65.477 | 0.8225 | 31.0163 | 24.8526 | 0.2694 | 6.086
65.58 | 0.8221 | 31.0173 | 24.8535 | 0.2915 | 6.0794
65.729 | 0.8255 | 31.0208 | 24.8561 | 0.2706 | 6.0512
65.797 | 0.8286 | 31.0172 | 24.853 | 0.3089 | 6.0455
65.948 | 0.8273 | 31.0143 | 24.8507 | 0.208 | 6.0248
66.085 | 0.8263 | 31.0142 | 24.8507 | 0.2346 | 6.0186
66.247 | 0.8258 | 31.0125 | 24.8494 | 0.2717 | 6.0129
66.38 | 0.8241 | 31.0155 | 24.8519 | 0.3205 | 6.0075
66.491 | 0.8229 | 31.0163 | 24.8526 | 0.2578 | 6.0007
66.639 | 0.8223 | 31.0165 | 24.8528 | 0.2358 | 5.9941
66.815 | 0.8218 | 31.0169 | 24.8531 | 0.2486 | 5.9895
66.966 | 0.8214 | 31.0179 | 24.854 | 0.2346 | 5.9902
67.097 | 0.8211 | 31.018 | 24.854 | 0.2486 | 5.978
67.197 | 0.8212 | 31.0184 | 24.8543 | 0.2764 | 5.9673
67.314 | 0.8212 | 31.0176 | 24.8537 | 0.2544 | 5.9632
67.516 | 0.8212 | 31.0171 | 24.8533 | 0.2428 | 5.9532
67.747 | 0.8211 | 31.0174 | 24.8536 | 0.2857 | 5.9432
67.984 | 0.8211 | 31.017 | 24.8532 | 0.2544 | 5.9341
68.203 | 0.8209 | 31.0177 | 24.8538 | 0.2717 | 5.9267
68.41 | 0.8208 | 31.017 | 24.8533 | 0.2544 | 5.9145
68.66 | 0.8207 | 31.0171 | 24.8533 | 0.2555 | 5.9054
68.931 | 0.8207 | 31.0169 | 24.8532 | 0.2833 | 5.8983
69.208 | 0.8206 | 31.0172 | 24.8534 | 0.3205 | 5.8892
69.486 | 0.8206 | 31.017 | 24.8533 | 0.3321 | 5.8835
69.782 | 0.8209 | 31.0166 | 24.853 | 0.2833 | 5.8715

## H1
DEPTH | TEMP | SALINITY | POTENTIAL DENSITY | FLUORESCENCE | OXY
0.429 | 14.1784 | 29.1414 | 21.6289 | 13.3623 | 8.3973
0.524 | 14.1946 | 29.1279 | 21.6153 | 12.4716 | 8.3982
0.691 | 14.2001 | 29.121 | 21.6088 | 11.1925 | 8.4002
0.896 | 14.2012 | 29.1178 | 21.6062 | 10.4642 | 8.4059
1.088 | 14.194 | 29.012 | 21.5261 | 10.2856 | 8.4151
1.281 | 14.1108 | 28.9742 | 21.5137 | 9.7104 | 8.4317
1.521 | 13.9688 | 28.9416 | 21.5169 | 9.3683 | 8.454
1.786 | 13.7511 | 28.6535 | 21.3377 | 8.5322 | 8.4924
2.084 | 13.2822 | 28.4805 | 21.2949 | 8.8488 | 8.5678
2.376 | 12.6043 | 28.5755 | 21.4955 | 8.8534 | 8.6403
2.666 | 11.9156 | 28.902 | 21.8732 | 8.8465 | 8.6798
2.963 | 11.4034 | 29.2379 | 22.2237 | 9.7533 | 8.6781
3.267 | 11.0952 | 29.4592 | 22.4485 | 10.0827 | 8.6491
3.562 | 10.9321 | 29.5736 | 22.5652 | 11.2261 | 8.6134
3.86 | 10.8495 | 29.6261 | 22.6199 | 12.576 | 8.5831
4.145 | 10.7938 | 29.4315 | 22.478 | 13.7693 | 8.5648
4.422 | 10.6169 | 29.042 | 22.2045 | 13.2359 | 8.5862
4.72 | 10.1864 | 29.085 | 22.3079 | 12.5261 | 8.6214
5.03 | 9.7023 | 29.3414 | 22.5843 | 10.0757 | 8.6343
5.335 | 9.3452 | 29.4813 | 22.7484 | 8.233 | 8.6209
5.618 | 9.064 | 29.5863 | 22.8729 | 7.0919 | 8.6091
5.865 | 8.8372 | 29.772 | 23.0516 | 5.9774 | 8.5905
6.153 | 8.7076 | 29.9277 | 23.1924 | 5.2874 | 8.5543
6.439 | 8.6575 | 29.9432 | 23.2119 | 4.7273 | 8.5203
6.757 | 8.6163 | 29.8539 | 23.148 | 3.7891 | 8.5043
7.057 | 8.5215 | 29.8355 | 23.1473 | 3.382 | 8.4972
7.347 | 8.4096 | 29.8185 | 23.15 | 3.6835 | 8.4883
7.641 | 8.2878 | 29.7831 | 23.1396 | 3.6731 | 8.4884
7.949 | 8.1529 | 29.8345 | 23.1988 | 3.4945 | 8.4804
8.252 | 8.0183 | 29.7369 | 23.141 | 3.2661 | 8.4798
8.558 | 7.8358 | 29.6471 | 23.0956 | 3.1675 | 8.4966
8.879 | 7.5955 | 29.4325 | 22.9595 | 3.2661 | 8.5251
9.176 | 7.2633 | 29.6749 | 23.1934 | 2.9425 | 8.548
9.481 | 6.9991 | 29.9083 | 23.4107 | 2.641 | 8.5425
9.798 | 6.8372 | 29.9369 | 23.4536 | 2.7303 | 8.5354
10.115 | 6.6967 | 29.8063 | 23.3683 | 2.5528 | 8.5372
10.425 | 6.5035 | 29.7935 | 23.3818 | 2.3163 | 8.5454
10.744 | 6.2885 | 29.8933 | 23.4862 | 2.3082 | 8.5431
11.058 | 6.1208 | 30.0503 | 23.6298 | 2.2305 | 8.5261
11.37 | 6.0257 | 30.1717 | 23.7366 | 2.1145 | 8.4951
11.688 | 5.9974 | 30.27 | 23.8174 | 2.0681 | 8.4625
12.002 | 6.0018 | 30.0176 | 23.6178 | 1.8617 | 8.4348
12.325 | 5.9018 | 29.9088 | 23.5434 | 2.2374 | 8.4312
12.639 | 5.7027 | 30.0181 | 23.6522 | 2.1632 | 8.4238
12.953 | 5.5165 | 30.1854 | 23.8051 | 1.9985 | 8.3944
13.266 | 5.409 | 30.2588 | 23.8749 | 1.842 | 8.3627
13.582 | 5.341 | 30.3108 | 23.9235 | 2.4914 | 8.3279
13.902 | 5.2881 | 30.3997 | 23.9995 | 2.4102 | 8.2874
14.222 | 5.2729 | 30.4536 | 24.0438 | 2.3418 | 8.2404
14.547 | 5.2794 | 30.3455 | 23.9575 | 2.0008 | 8.1994
14.867 | 5.2426 | 30.2554 | 23.8902 | 1.8814 | 8.1684
15.18 | 5.153 | 30.3058 | 23.9397 | 2.2015 | 8.1355
15.506 | 5.0794 | 30.5901 | 24.1725 | 1.8721 | 8.0861
15.826 | 5.0971 | 30.46 | 24.0676 | 1.8257 | 8.0433
16.144 | 5.0779 | 30.2463 | 23.9005 | 1.4697 | 8.026
16.462 | 4.9602 | 30.3138 | 23.9662 | 1.5486 | 8.009
16.769 | 4.8519 | 30.4809 | 24.1098 | 1.5439 | 7.9768
17.086 | 4.8123 | 30.3739 | 24.0291 | 1.4987 | 7.9521
17.401 | 4.7394 | 30.3782 | 24.0399 | 1.5973 | 7.9251
17.712 | 4.6495 | 30.4558 | 24.1105 | 1.7086 | 7.9037
18.03 | 4.5916 | 30.4985 | 24.1502 | 2.1272 | 7.8705
18.349 | 4.5541 | 30.5222 | 24.1727 | 1.6007 | 7.8363
18.675 | 4.5284 | 30.5354 | 24.1857 | 1.6274 | 7.8012
18.99 | 4.5067 | 30.5242 | 24.1789 | 1.45 | 7.7698
19.314 | 4.4821 | 30.5593 | 24.2093 | 2.4009 | 7.7418
19.629 | 4.4648 | 30.5691 | 24.2187 | 1.6263 | 7.7102
19.949 | 4.4455 | 30.5378 | 24.1958 | 1.3816 | 7.6872
20.265 | 4.4067 | 30.5729 | 24.2275 | 1.276 | 7.6645
20.579 | 4.3739 | 30.6159 | 24.2648 | 1.3595 | 7.6432
20.901 | 4.3571 | 30.6369 | 24.2831 | 1.7492 | 7.6178
21.222 | 4.3473 | 30.5896 | 24.2465 | 1.588 | 7.599
21.538 | 4.3179 | 30.5573 | 24.2237 | 1.3653 | 7.5878
21.859 | 4.2651 | 30.5822 | 24.2486 | 1.6147 | 7.575
22.18 | 4.2076 | 30.5815 | 24.2535 | 1.3816 | 7.5697
22.496 | 4.1499 | 30.5228 | 24.2124 | 1.2157 | 7.5704
22.817 | 4.0653 | 30.5358 | 24.2306 | 1.2865 | 7.5772
23.139 | 3.9845 | 30.6453 | 24.3251 | 1.5393 | 7.5765
23.457 | 3.9499 | 30.797 | 24.4489 | 1.2876 | 7.5677
23.776 | 3.9826 | 30.8586 | 24.4949 | 1.4106 | 7.5566
24.1 | 4.0417 | 30.8223 | 24.4605 | 1.4407 | 7.5468
24.427 | 4.0888 | 30.7703 | 24.4147 | 1.2621 | 7.5435
24.744 | 4.1078 | 30.676 | 24.338 | 1.1334 | 7.5499
25.072 | 4.0832 | 30.6418 | 24.3132 | 1.0835 | 7.5541
25.393 | 4.0291 | 30.5871 | 24.2747 | 1.225 | 7.567
25.712 | 3.9512 | 30.6443 | 24.3275 | 1.2215 | 7.5775
26.042 | 3.8854 | 30.6863 | 24.3669 | 1.1195 | 7.5866
26.368 | 3.8408 | 30.6684 | 24.3567 | 1.5288 | 7.5924
26.697 | 3.7924 | 30.6591 | 24.3537 | 1.1264 | 7.6
27.023 | 3.7381 | 30.685 | 24.3792 | 1.065 | 7.6064
27.346 | 3.6896 | 30.5604 | 24.2845 | 1.1856 | 7.617
27.675 | 3.5885 | 30.5006 | 24.2458 | 1.0186 | 7.6311
27.997 | 3.4425 | 30.5757 | 24.3182 | 0.9687 | 7.6424
28.32 | 3.3034 | 30.564 | 24.3207 | 1.5451 | 7.6487
28.652 | 3.1508 | 30.6698 | 24.4177 | 0.891 | 7.6538
28.983 | 3.0317 | 30.6606 | 24.4201 | 0.6684 | 7.6558
29.312 | 2.9179 | 30.7192 | 24.4759 | 0.68 | 7.6545
29.637 | 2.8236 | 30.7779 | 24.5302 | 0.6208 | 7.6385
29.964 | 2.7561 | 30.8081 | 24.5596 | 0.7136 | 7.6384
30.292 | 2.7013 | 30.7951 | 24.5534 | 0.5953 | 7.6355
30.617 | 2.6366 | 30.7661 | 24.5352 | 0.4666 | 7.636
30.945 | 2.5534 | 30.7636 | 24.5395 | 0.3796 | 7.6364
31.276 | 2.4609 | 30.7458 | 24.5322 | 0.5478 | 7.6393
31.599 | 2.3564 | 30.745 | 24.5392 | 0.542 | 7.6397
31.919 | 2.2474 | 30.7975 | 24.589 | 0.4921 | 7.6404
32.247 | 2.1585 | 30.8345 | 24.6248 | 0.4016 | 7.6341
32.57 | 2.0897 | 30.8763 | 24.663 | 0.4596 | 7.6238
32.903 | 2.039 | 30.8717 | 24.6629 | 0.4747 | 7.6136
33.222 | 1.9902 | 30.8694 | 24.6643 | 0.4028 | 7.6026
33.549 | 1.939 | 30.902 | 24.6939 | 0.3808 | 7.5861
33.866 | 1.9014 | 30.9105 | 24.7033 | 0.3982 | 7.5664
34.201 | 1.8697 | 30.9041 | 24.7002 | 0.4921 | 7.545
34.521 | 1.8345 | 30.8882 | 24.6898 | 0.3564 | 7.5213
34.846 | 1.7908 | 30.8538 | 24.6651 | 0.3471 | 7.5018
35.179 | 1.7288 | 30.8268 | 24.6475 | 0.346 | 7.4838
35.505 | 1.6532 | 30.8583 | 24.6776 | 0.2868 | 7.4605
35.83 | 1.5867 | 30.8621 | 24.6848 | 0.2242 | 7.4331
36.156 | 1.5238 | 30.8694 | 24.6945 | 0.2833 | 7.4072
36.481 | 1.4637 | 30.927 | 24.7444 | 0.2833 | 7.371
36.802 | 1.427 | 30.9401 | 24.7572 | 0.252 | 7.3383
37.127 | 1.3997 | 30.9322 | 24.7525 | 0.2625 | 7.3043
37.455 | 1.371 | 30.933 | 24.7549 | 0.2636 | 7.2653
37.787 | 1.3421 | 30.9378 | 24.7604 | 0.2717 | 7.2312
38.103 | 1.3137 | 30.9321 | 24.7575 | 0.3123 | 7.1954
38.429 | 1.2834 | 30.9194 | 24.7491 | 0.3019 | 7.1622
38.759 | 1.2478 | 30.9302 | 24.7599 | 0.2694 | 7.1319
39.073 | 1.215 | 30.9584 | 24.7844 | 0.2822 | 7.0968
39.399 | 1.1938 | 30.9803 | 24.8032 | 0.2973 | 7.0652
39.723 | 1.1839 | 30.9903 | 24.8118 | 0.3529 | 7.0344
40.049 | 1.1801 | 30.9928 | 24.8141 | 0.317 | 7.0071
40.371 | 1.1774 | 30.9769 | 24.8014 | 0.2938 | 6.9769
40.698 | 1.1681 | 30.9647 | 24.7921 | 0.2451 | 6.9581
41.019 | 1.1514 | 30.9494 | 24.7808 | 0.2648 | 6.9338
41.344 | 1.1279 | 30.9586 | 24.7895 | 0.2648 | 6.9138
41.667 | 1.1056 | 30.9747 | 24.8037 | 0.2799 | 6.8908
41.997 | 1.0907 | 30.9836 | 24.8117 | 0.2868 | 6.8659
42.321 | 1.0808 | 30.9857 | 24.814 | 0.2683 | 6.8435
42.638 | 1.072 | 30.9826 | 24.812 | 0.2683 | 6.8152
42.963 | 1.0619 | 30.9846 | 24.8141 | 0.2544 | 6.788
43.28 | 1.0523 | 30.9909 | 24.8197 | 0.2833 | 6.7645
43.602 | 1.0454 | 30.9938 | 24.8224 | 0.2648 | 6.7389
43.93 | 1.0402 | 30.9899 | 24.8196 | 0.2706 | 6.7151
44.229 | 1.0334 | 30.9841 | 24.8153 | 0.3309 | 6.6946
44.545 | 1.0238 | 30.9866 | 24.8179 | 0.2752 | 6.667
44.86 | 1.0142 | 30.9844 | 24.8166 | 0.2764 | 6.6463
45.165 | 1.0038 | 30.9843 | 24.8171 | 0.2462 | 6.6222
45.453 | 0.9934 | 30.9925 | 24.8243 | 0.2938 | 6.6
45.729 | 0.9857 | 30.999 | 24.8299 | 0.3042 | 6.581
45.996 | 0.9805 | 30.9937 | 24.826 | 0.2602 | 6.5602
46.257 | 0.9737 | 30.9946 | 24.8271 | 0.2671 | 6.5401
46.524 | 0.9667 | 30.9966 | 24.829 | 0.2683 | 6.521
46.779 | 0.9601 | 30.9962 | 24.8291 | 0.2555 | 6.5015
47.023 | 0.953 | 31.0007 | 24.833 | 0.3019 | 6.4839
47.212 | 0.9477 | 31.0048 | 24.8367 | 0.2532 | 6.4662

## H2
DEPTH | TEMP | SALINITY | POTENTIAL DENSITY | FLUORESCENCE | OXY
0.413 | 14.9444 | 29.0397 | 21.3939 | 8.4707 | 8.1514
0.655 | 14.944 | 29.0388 | 21.3932 | 8.1959 | 8.1588
0.914 | 14.943 | 29.0388 | 21.3934 | 8.4846 | 8.1549
1.187 | 14.942 | 29.0392 | 21.3939 | 7.3853 | 8.1614
1.485 | 14.9414 | 29.0395 | 21.3943 | 7.2171 | 8.1597
1.787 | 14.9413 | 29.041 | 21.3954 | 7.7019 | 8.1641
2.072 | 14.9418 | 29.0417 | 21.3959 | 7.7622 | 8.1654
2.376 | 14.9425 | 29.042 | 21.396 | 7.6995 | 8.1677
2.654 | 14.9392 | 28.9673 | 21.3392 | 7.8886 | 8.1724
2.953 | 14.8531 | 28.6239 | 21.093 | 8.0138 | 8.2061
3.26 | 14.5175 | 28.4604 | 21.036 | 8.0393 | 8.2699
3.572 | 13.9512 | 28.2457 | 20.9839 | 8.4058 | 8.3542
3.893 | 13.1607 | 28.4398 | 21.2866 | 8.2515 | 8.439
4.226 | 12.4057 | 28.8393 | 21.7361 | 8.1727 | 8.4849
4.56 | 11.8378 | 28.9869 | 21.9528 | 8.7827 | 8.4929
4.887 | 11.3612 | 28.9908 | 22.0391 | 8.4232 | 8.5031
5.209 | 10.889 | 29.1362 | 22.2325 | 8.6992 | 8.5147
5.532 | 10.4636 | 29.1756 | 22.3336 | 8.7502 | 8.5277
5.857 | 10.0376 | 29.1255 | 22.3633 | 8.313 | 8.5362
6.182 | 9.5771 | 29.3152 | 22.5833 | 8.5113 | 8.5551
6.508 | 9.1807 | 29.4906 | 22.7806 | 8.6041 | 8.5575
6.834 | 8.8799 | 29.6347 | 22.938 | 7.9825 | 8.5388
7.163 | 8.6264 | 29.4809 | 22.8547 | 7.4827 | 8.5316
7.486 | 8.3324 | 29.5639 | 22.9616 | 6.6048 | 8.5334
7.818 | 8.0644 | 29.6658 | 23.0789 | 5.4277 | 8.5308
8.14 | 7.8419 | 29.6239 | 23.0766 | 5.0369 | 8.5193
8.466 | 7.6109 | 29.6409 | 23.121 | 4.2935 | 8.5158
8.784 | 7.3923 | 29.8405 | 23.3066 | 3.7926 | 8.5036
9.11 | 7.2588 | 30.0045 | 23.4529 | 3.6058 | 8.4864
9.431 | 7.208 | 30.0504 | 23.4956 | 3.1443 | 8.457
9.762 | 7.1886 | 30.0778 | 23.5197 | 3.2637 | 8.4401
10.088 | 7.1678 | 29.8095 | 23.3115 | 2.9019 | 8.4405
10.413 | 7.0083 | 29.6618 | 23.2157 | 2.757 | 8.4675
10.741 | 6.7097 | 29.7342 | 23.3099 | 2.714 | 8.5008
11.056 | 6.4271 | 29.9405 | 23.5068 | 2.4125 | 8.5061
11.387 | 6.2332 | 30.0227 | 23.5947 | 2.4241 | 8.4954
11.713 | 6.0732 | 30.0153 | 23.6077 | 2.416 | 8.4916
12.028 | 5.9107 | 30.082 | 23.6791 | 2.7512 | 8.4846
12.352 | 5.7723 | 30.1807 | 23.7728 | 2.4276 | 8.4619
12.673 | 5.6718 | 30.1097 | 23.728 | 3.251 | 8.4393
13.002 | 5.544 | 30.1665 | 23.7871 | 2.5308 | 8.4172
13.322 | 5.4095 | 30.3155 | 23.9197 | 2.3198 | 8.3891
13.647 | 5.3298 | 30.3446 | 23.9513 | 2.3406 | 8.3505
13.969 | 5.2627 | 30.3606 | 23.9713 | 2.2919 | 8.3112
14.298 | 5.1993 | 30.3989 | 24.0084 | 1.8582 | 8.2687
14.625 | 5.1398 | 30.385 | 24.0037 | 1.9637 | 8.2273
14.951 | 5.07 | 30.4147 | 24.0346 | 1.8547 | 8.1924
15.273 | 5.0075 | 30.4383 | 24.0599 | 1.7608 | 8.151
15.594 | 4.9512 | 30.3822 | 24.0213 | 1.45 | 8.1145
15.916 | 4.8761 | 30.4895 | 24.1141 | 1.8883 | 8.0764
16.248 | 4.837 | 30.6393 | 24.2368 | 1.8141 | 8.0331
16.583 | 4.8544 | 30.5219 | 24.142 | 1.7585 | 7.9905
16.906 | 4.8351 | 30.4881 | 24.1172 | 2.0925 | 7.964
17.234 | 4.7823 | 30.4466 | 24.0898 | 1.4836 | 7.9399
17.56 | 4.7111 | 30.4118 | 24.0694 | 1.6668 | 7.9207
17.879 | 4.6244 | 30.4745 | 24.1279 | 1.6518 | 7.8954
18.206 | 4.5599 | 30.5334 | 24.181 | 1.4975 | 7.8697
18.529 | 4.5193 | 30.5163 | 24.1715 | 1.3363 | 7.8451
18.856 | 4.4753 | 30.5725 | 24.2204 | 1.5648 | 7.8148
19.19 | 4.4489 | 30.6219 | 24.2622 | 1.6842 | 7.7851
19.517 | 4.4435 | 30.6364 | 24.2742 | 1.6425 | 7.7522
19.839 | 4.4471 | 30.6781 | 24.307 | 1.6297 | 7.7183
20.169 | 4.4699 | 30.8066 | 24.4066 | 1.363 | 7.6795
20.497 | 4.5385 | 30.8488 | 24.4332 | 1.6181 | 7.6398
20.819 | 4.6266 | 30.7868 | 24.3752 | 1.5138 | 7.6052
21.154 | 4.6894 | 30.7725 | 24.3575 | 1.5207 | 7.5791
21.478 | 4.7342 | 30.7236 | 24.3142 | 1.6205 | 7.563
21.818 | 4.7538 | 30.6798 | 24.2774 | 1.3503 | 7.5571
22.144 | 4.7511 | 30.7289 | 24.3167 | 1.2424 | 7.5554
22.479 | 4.7558 | 30.6953 | 24.2895 | 1.2285 | 7.5615
22.808 | 4.7497 | 30.7646 | 24.3451 | 1.2018 | 7.5676
23.13 | 4.7578 | 30.7559 | 24.3374 | 1.2656 | 7.5764
23.464 | 4.7637 | 30.6647 | 24.2645 | 1.283 | 7.5918
23.797 | 4.7252 | 30.5417 | 24.1709 | 1.2702 | 7.6122
24.127 | 4.6326 | 30.5538 | 24.1899 | 1.3015 | 7.6452
24.46 | 4.5389 | 30.5132 | 24.167 | 1.8234 | 7.6706
24.79 | 4.4212 | 30.3987 | 24.0878 | 1.3305 | 7.7014
25.123 | 4.2438 | 30.4636 | 24.1564 | 1.5149 | 7.7307
25.441 | 4.0721 | 30.3521 | 24.0841 | 1.1728 | 7.7629
25.769 | 3.8557 | 30.4043 | 24.1454 | 1.0858 | 7.7926
26.098 | 3.6323 | 30.3931 | 24.1564 | 1.0255 | 7.817
26.429 | 3.4086 | 30.5434 | 24.2954 | 1.2134 | 7.8265
26.759 | 3.2342 | 30.6678 | 24.4092 | 1.0754 | 7.8223
27.081 | 3.1211 | 30.7369 | 24.4736 | 0.9792 | 7.8082
27.408 | 3.0418 | 30.7571 | 24.4962 | 1.087 | 7.7913
27.733 | 2.9755 | 30.7636 | 24.5067 | 1.2598 | 7.7708
28.066 | 2.9092 | 30.807 | 24.5467 | 0.9908 | 7.7505
28.384 | 2.8582 | 30.8526 | 24.5871 | 0.68 | 7.7288
28.713 | 2.8276 | 30.842 | 24.5811 | 0.8203 | 7.7059
29.039 | 2.7863 | 30.716 | 24.4838 | 0.6626 | 7.6919
29.358 | 2.6897 | 30.7634 | 24.529 | 0.6463 | 7.6845
29.683 | 2.5993 | 30.7878 | 24.5554 | 0.6185 | 7.6801
30.013 | 2.519 | 30.79 | 24.5632 | 0.4735 | 7.6598
30.331 | 2.4315 | 30.7587 | 24.5447 | 0.3947 | 7.655
30.653 | 2.3308 | 30.8072 | 24.5907 | 0.3564 | 7.6514
30.973 | 2.2478 | 30.8491 | 24.6302 | 0.3239 | 7.6438
31.307 | 2.1835 | 30.8098 | 24.6033 | 0.4132 | 7.6295
31.617 | 2.1052 | 30.8281 | 24.6234 | 0.3321 | 7.6197
31.942 | 2.0275 | 30.8225 | 24.6242 | 0.2717 | 7.6036
32.268 | 1.9483 | 30.7881 | 24.6021 | 0.3089 | 7.5842
32.6 | 1.8539 | 30.8087 | 24.6249 | 0.2625 | 7.5623
32.932 | 1.764 | 30.8478 | 24.6621 | 0.3239 | 7.5281
33.255 | 1.6907 | 30.8445 | 24.6641 | 0.2799 | 7.505
33.583 | 1.6197 | 30.8746 | 24.6928 | 0.2799 | 7.4738
33.909 | 1.5579 | 30.913 | 24.7274 | 0.3123 | 7.4457
34.237 | 1.5124 | 30.8847 | 24.7075 | 0.2706 | 7.419
34.55 | 1.4594 | 30.8882 | 24.7135 | 0.2903 | 7.3923
34.883 | 1.4035 | 30.9194 | 24.742 | 0.2451 | 7.3674
35.196 | 1.3621 | 30.9342 | 24.7564 | 0.2462 | 7.3415
35.5 | 1.3262 | 30.901 | 24.7318 | 0.2254 | 7.3222
35.799 | 1.2775 | 30.9297 | 24.7578 | 0.2358 | 7.2948
36.096 | 1.2385 | 30.961 | 24.7852 | 0.2775 | 7.2664
36.387 | 1.2134 | 30.9786 | 24.8007 | 0.2683 | 7.2405
36.697 | 1.1971 | 30.9781 | 24.8013 | 0.2126 | 7.2123
37.003 | 1.182 | 30.9812 | 24.8046 | 0.2787 | 7.1822
37.321 | 1.1681 | 30.9856 | 24.809 | 0.2265 | 7.1572
37.626 | 1.1571 | 30.9851 | 24.8092 | 0.2462 | 7.1271
37.931 | 1.1469 | 30.9872 | 24.8114 | 0.2404 | 7.0956
38.241 | 1.1372 | 30.9843 | 24.8097 | 0.2474 | 7.0688
38.546 | 1.1263 | 30.9808 | 24.8075 | 0.2358 | 7.041
38.854 | 1.1139 | 30.9763 | 24.8046 | 0.2497 | 7.0113
39.171 | 1.099 | 30.9715 | 24.8015 | 0.223 | 6.9853
39.489 | 1.0829 | 30.9762 | 24.8062 | 0.2184 | 6.96
39.807 | 1.07 | 30.9806 | 24.8105 | 0.2358 | 6.9287
40.118 | 1.0588 | 30.9857 | 24.8152 | 0.2532 | 6.9081
40.441 | 1.0511 | 31.0005 | 24.8275 | 0.2161 | 6.8824
40.75 | 1.0495 | 31.0115 | 24.8364 | 0.2381 | 6.8598
41.072 | 1.0524 | 30.9923 | 24.8208 | 0.2451 | 6.8359
41.38 | 1.046 | 30.9612 | 24.7962 | 0.2161 | 6.8197
41.678 | 1.0254 | 30.9811 | 24.8134 | 0.2277 | 6.808
41.963 | 1.0102 | 30.9978 | 24.8277 | 0.2544 | 6.7955
42.237 | 1.0029 | 31.0029 | 24.8321 | 0.2323 | 6.7824
42.526 | 0.9983 | 30.9912 | 24.823 | 0.2578 | 6.7709
42.827 | 0.9905 | 30.9944 | 24.826 | 0.2381 | 6.7546
43.114 | 0.9819 | 31.0014 | 24.8321 | 0.2126 | 6.7375

## H3
DEPTH | TEMP | SALINITY | POTENTIAL DENSITY | FLUORESCENCE | OXY
0.31 | 15.9057 | 28.9203 | 21.0976 | 7.928 | 7.964
0.402 | 15.9059 | 28.9207 | 21.0979 | 7.7262 | 7.9657
0.604 | 15.9064 | 28.9206 | 21.0976 | 8.0637 | 7.9666
0.843 | 15.9065 | 28.92 | 21.0972 | 7.4143 | 7.9683
1.072 | 15.9062 | 28.9202 | 21.0974 | 7.1522 | 7.9674
1.312 | 15.9063 | 28.9198 | 21.097 | 7.5035 | 7.9697
1.556 | 15.9059 | 28.9197 | 21.0971 | 7.6624 | 7.9688
1.784 | 15.9051 | 28.9182 | 21.0961 | 7.2948 | 7.9691
1.966 | 15.9022 | 28.9188 | 21.0972 | 7.7842 | 7.9682
2.104 | 15.8922 | 28.926 | 21.1049 | 8.073 | 7.972
2.211 | 15.8932 | 28.925 | 21.1038 | 7.9106 | 7.9695
2.341 | 15.8932 | 28.9232 | 21.1025 | 8.2098 | 7.972
2.483 | 15.8915 | 28.9241 | 21.1036 | 8.0034 | 7.9726
2.65 | 15.8901 | 28.9253 | 21.1048 | 7.6984 | 7.9737
2.834 | 15.8891 | 28.9251 | 21.1049 | 7.8016 | 7.9745
2.997 | 15.8864 | 28.9003 | 21.0864 | 7.5059 | 7.9781
3.148 | 15.8636 | 28.9073 | 21.0967 | 7.6531 | 7.9828
3.29 | 15.8378 | 28.9212 | 21.113 | 7.5836 | 7.9834
3.408 | 15.8193 | 28.9279 | 21.1221 | 7.6647 | 7.9862
3.51 | 15.8054 | 28.9392 | 21.1338 | 7.8677 | 7.9858
3.607 | 15.798 | 28.9378 | 21.1343 | 8.03 | 7.9862
3.72 | 15.7895 | 28.9326 | 21.1322 | 7.9141 | 7.9842
3.844 | 15.7745 | 28.8481 | 21.0705 | 7.4444 | 7.9899
3.951 | 15.682 | 28.7277 | 20.9981 | 7.6079 | 8.0091
4.042 | 15.4777 | 28.7337 | 21.0463 | 7.6589 | 8.0366
4.119 | 15.2394 | 28.7739 | 21.1277 | 7.8631 | 8.0568
4.192 | 14.9807 | 28.2887 | 20.8088 | 7.4943 | 8.1005
4.26 | 14.3309 | 27.7903 | 20.5577 | 7.2461 | 8.2058
4.312 | 13.232 | 28.251 | 21.1272 | 7.3667 | 8.326
4.428 | 12.2972 | 28.7854 | 21.7142 | 7.5534 | 8.3604
4.636 | 11.6723 | 28.9384 | 21.9444 | 7.1661 | 8.359
4.896 | 11.1706 | 28.9527 | 22.0422 | 7.1881 | 8.3818
5.18 | 10.6892 | 29.1223 | 22.255 | 6.621 | 8.3963
5.464 | 10.2977 | 29.2755 | 22.4384 | 6.4575 | 8.4041
5.754 | 9.9963 | 29.4229 | 22.6016 | 6.5572 | 8.4041
6.058 | 9.7671 | 29.5566 | 22.742 | 6.2662 | 8.3952
6.374 | 9.5906 | 29.523 | 22.7433 | 5.815 | 8.3952
6.689 | 9.3815 | 29.3213 | 22.618 | 5.7431 | 8.4237
7.009 | 9.0779 | 29.2912 | 22.6402 | 5.459 | 8.4593
7.325 | 8.7248 | 29.4354 | 22.8048 | 4.7006 | 8.4892
7.649 | 8.4246 | 29.6355 | 23.0046 | 4.2889 | 8.4879
7.98 | 8.2246 | 29.7612 | 23.1313 | 4.0906 | 8.4754
8.3 | 8.0675 | 29.6181 | 23.0411 | 3.9143 | 8.4766
8.602 | 7.8391 | 29.5981 | 23.0567 | 3.4725 | 8.4917
8.903 | 7.5752 | 29.7021 | 23.1738 | 3.411 | 8.5013
9.224 | 7.3489 | 29.945 | 23.3945 | 3.7114 | 8.4885
9.541 | 7.2183 | 29.9401 | 23.4076 | 3.2765 | 8.479
9.868 | 7.0878 | 29.9354 | 23.4208 | 2.9529 | 8.4799
10.197 | 6.9199 | 29.7293 | 23.28 | 2.7593 | 8.4926
10.52 | 6.6431 | 29.7333 | 23.3174 | 2.6248 | 8.5115
10.829 | 6.347 | 29.8943 | 23.48 | 2.6897 | 8.5171
11.14 | 6.1218 | 30.1188 | 23.6837 | 2.394 | 8.502
11.46 | 5.9968 | 30.2758 | 23.8221 | 2.3487 | 8.4797
11.792 | 5.9453 | 30.2409 | 23.8006 | 2.4148 | 8.4435
12.122 | 5.8816 | 30.1358 | 23.7249 | 2.6085 | 8.4268
12.45 | 5.7739 | 30.254 | 23.8305 | 2.7059 | 8.4018
12.781 | 5.6834 | 30.3245 | 23.8964 | 2.5505 | 8.3722
13.112 | 5.6264 | 30.3549 | 23.9269 | 2.1122 | 8.3397
13.441 | 5.5765 | 30.3292 | 23.9121 | 2.4821 | 8.313
13.783 | 5.5058 | 30.2833 | 23.8836 | 2.0785 | 8.2862
14.109 | 5.4022 | 30.305 | 23.9122 | 1.7608 | 8.2652
14.441 | 5.2994 | 30.3316 | 23.9444 | 1.5892 | 8.236
14.775 | 5.2082 | 30.3635 | 23.9794 | 1.7677 | 8.2064
15.107 | 5.1282 | 30.4486 | 24.0553 | 1.8918 | 8.1804
15.449 | 5.0855 | 30.4674 | 24.0747 | 1.9892 | 8.1435
15.779 | 5.0558 | 30.4484 | 24.0628 | 2.4148 | 8.1103
16.104 | 5.0221 | 30.493 | 24.1016 | 2.176 | 8.0771
16.441 | 5.0021 | 30.5053 | 24.1135 | 1.7318 | 8.0398
16.769 | 4.981 | 30.4936 | 24.1065 | 1.6413 | 8.0067
17.105 | 4.9467 | 30.5126 | 24.1251 | 1.4813 | 7.9793
17.427 | 4.9137 | 30.5141 | 24.1297 | 1.5683 | 7.9493
17.764 | 4.8792 | 30.5476 | 24.1598 | 1.3155 | 7.9308
18.092 | 4.8549 | 30.5622 | 24.1739 | 1.1949 | 7.8914
18.417 | 4.8367 | 30.5619 | 24.1755 | 1.3398 | 7.8646
18.737 | 4.817 | 30.5643 | 24.1795 | 1.4175 | 7.8416
19.072 | 4.798 | 30.5426 | 24.1642 | 1.5045 | 7.8217
19.395 | 4.768 | 30.5463 | 24.1702 | 2.0414 | 7.7991
19.724 | 4.7293 | 30.5446 | 24.1728 | 1.69 | 7.7847
20.057 | 4.6807 | 30.554 | 24.1852 | 1.6703 | 7.7713
20.379 | 4.6219 | 30.5964 | 24.2248 | 1.3607 | 7.7579
20.712 | 4.5731 | 30.6212 | 24.2493 | 1.6263 | 7.7472
21.039 | 4.5306 | 30.622 | 24.2541 | 1.7979 | 7.733
21.375 | 4.4838 | 30.6303 | 24.2654 | 1.4256 | 7.7241
21.7 | 4.4382 | 30.655 | 24.2895 | 1.6842 | 7.7145
22.033 | 4.4019 | 30.6787 | 24.3119 | 1.3178 | 7.7055
22.362 | 4.3754 | 30.6895 | 24.3231 | 1.3363 | 7.6943
22.695 | 4.3567 | 30.6944 | 24.3287 | 1.4222 | 7.6894
23.017 | 4.3395 | 30.6727 | 24.3132 | 1.1519 | 7.6823
23.348 | 4.3108 | 30.6615 | 24.3071 | 1.261 | 7.6832
23.675 | 4.2727 | 30.677 | 24.3231 | 1.5126 | 7.6802

## BYC
DEPTH | TEMP | SALINITY | POTENTIAL DENSITY | FLUORESCENCE | OXY
0.332 | 17.8414 | 27.7573 | 19.7714 | 17.594 | 8.3238
0.441 | 17.8493 | 27.7488 | 19.7631 | 21.8071 | 8.3369
0.545 | 17.8547 | 27.7248 | 19.7435 | 23.2544 | 8.3392
0.703 | 17.8607 | 27.924 | 19.8942 | 21.9776 | 8.3311
0.878 | 17.8422 | 28.0091 | 19.9635 | 21.5369 | 8.3344
1.114 | 17.8138 | 28.0398 | 19.9936 | 22.5145 | 8.3408
1.38 | 17.7874 | 28.0491 | 20.0068 | 23.5791 | 8.3486
1.674 | 17.7506 | 28.0412 | 20.0094 | 24.6043 | 8.3557
1.957 | 17.6857 | 28.039 | 20.0228 | 24.8791 | 8.3607
2.259 | 17.5986 | 28.0568 | 20.0566 | 26.563 | 8.3658
2.559 | 17.5133 | 28.0666 | 20.0838 | 27.1625 | 8.3665
2.881 | 17.4173 | 27.7342 | 19.8518 | 26.3125 | 8.3878
3.183 | 16.9432 | 26.6234 | 19.1098 | 22.4983 | 8.5098
3.461 | 15.4661 | 26.5585 | 19.3789 | 20.1372 | 8.7305
3.77 | 13.6296 | 27.2484 | 20.2777 | 17.1985 | 8.9004
4.063 | 12.1142 | 28.0304 | 21.1626 | 14.856 | 8.9331
4.364 | 11.0532 | 28.6267 | 21.809 | 13.0422 | 8.9191
4.676 | 10.3411 | 29.0886 | 22.2858 | 12.0808 | 8.8923
5.006 | 9.8984 | 29.2231 | 22.4613 | 10.5744 | 8.8513
5.315 | 9.5567 | 29.3827 | 22.6391 | 9.2721 | 8.8182
5.584 | 9.2919 | 29.4936 | 22.7662 | 8.0196 | 8.7852
5.893 | 9.0938 | 29.4684 | 22.7762 | 7.0617 | 8.7503
6.21 | 8.8812 | 29.3014 | 22.6772 | 5.7037 | 8.755
6.528 | 8.5775 | 29.3052 | 22.7242 | 4.6762 | 8.7617
6.823 | 8.2358 | 29.3543 | 22.811 | 3.9004 | 8.7724
7.11 | 7.9093 | 29.4846 | 22.9582 | 3.302 | 8.7819
7.412 | 7.6417 | 29.5586 | 23.0523 | 2.7987 | 8.7751
7.696 | 7.4065 | 29.5091 | 23.0445 | 2.6398 | 8.773
8.011 | 7.1448 | 29.4719 | 23.0491 | 2.307 | 8.7783
8.324 | 6.8291 | 29.4849 | 23.0989 | 2.0623 | 8.7848
8.635 | 6.4921 | 29.6767 | 23.2911 | 1.995 | 8.7834
8.95 | 6.2248 | 29.7632 | 23.3911 | 1.8176 | 8.7643
9.271 | 6.004 | 29.7963 | 23.4429 | 1.733 | 8.7412
9.566 | 5.7876 | 29.959 | 23.596 | 1.6031 | 8.7043
9.884 | 5.6234 | 30.0577 | 23.6924 | 1.9429 | 8.6549
10.199 | 5.5018 | 30.0834 | 23.7261 | 1.9382 | 8.6016
10.513 | 5.3826 | 30.1576 | 23.7978 | 1.6413 | 8.5415
10.833 | 5.2856 | 30.1564 | 23.8073 | 1.8547 | 8.474
11.154 | 5.1681 | 30.1705 | 23.831 | 1.6529 | 8.4128
11.41 | 5.0327 | 30.2757 | 23.9285 | 2.1296 | 8.3443

## DYC
DEPTH | TEMP | SALINITY | POTENTIAL DENSITY | FLUORESCENCE | OXY
0.334 | 17.3758 | 28.6467 | 20.5589 | 10.4213 | 7.7696
0.501 | 17.3893 | 28.6369 | 20.5483 | 10.3471 | 7.7703
0.728 | 17.4021 | 28.6272 | 20.5379 | 10.3042 | 7.7672
0.977 | 17.4178 | 28.6197 | 20.5286 | 10.2891 | 7.765
1.24 | 17.4257 | 28.6208 | 20.5276 | 9.9238 | 7.7588
1.515 | 17.4009 | 28.6498 | 20.5555 | 10.0525 | 7.7554
1.799 | 17.3774 | 28.7034 | 20.6019 | 11.4604 | 7.7457
2.084 | 17.3704 | 28.7445 | 20.635 | 12.0507 | 7.7317
2.366 | 17.3586 | 28.684 | 20.5914 | 12.2397 | 7.7307
2.653 | 17.2824 | 28.67 | 20.5983 | 13.4214 | 7.744
2.938 | 17.1672 | 28.6421 | 20.6032 | 13.9015 | 7.7635
3.223 | 17.0077 | 28.0175 | 20.1617 | 14.6449 | 7.8098
3.524 | 16.297 | 26.7696 | 19.3638 | 13.8204 | 7.9623
3.823 | 14.6508 | 27.3775 | 20.1757 | 13.1895 | 8.1459
4.137 | 13.1977 | 28.1263 | 21.0375 | 12.4206 | 8.1876
4.45 | 12.2082 | 28.7592 | 21.71 | 11.9335 | 8.1668
4.763 | 11.5955 | 29.1529 | 22.1242 | 10.84 | 8.1548
5.087 | 11.2162 | 29.3914 | 22.3752 | 9.199 | 8.1614
5.396 | 10.9589 | 29.3525 | 22.3888 | 8.1356 | 8.1882
5.699 | 10.7034 | 29.3614 | 22.4386 | 6.9376 | 8.2182
5.996 | 10.444 | 29.4626 | 22.5602 | 6.3137 | 8.2484
6.29 | 10.24 | 29.5419 | 22.6551 | 5.3094 | 8.2565
6.588 | 10.0839 | 29.4964 | 22.6448 | 4.8189 | 8.2597
6.882 | 9.9304 | 29.5053 | 22.6762 | 4.3654 | 8.2628
7.193 | 9.776 | 29.3912 | 22.6116 | 4.3191 | 8.2783
7.5 | 9.5575 | 29.3489 | 22.6126 | 4.3028 | 8.3013
7.81 | 9.2948 | 29.5152 | 22.7825 | 4.159 | 8.3177
8.121 | 9.1034 | 29.5568 | 22.8439 | 4.086 | 8.3169
8.452 | 8.936 | 29.4955 | 22.8209 | 3.6685 | 8.3278
8.779 | 8.7262 | 29.504 | 22.8582 | 3.6511 | 8.3476
9.1 | 8.5018 | 29.6076 | 22.9718 | 3.4261 | 8.3618
9.43 | 8.3047 | 29.6224 | 23.0113 | 2.8578 | 8.3768
9.756 | 8.1068 | 29.6367 | 23.0503 | 2.9008 | 8.3948
10.087 | 7.8932 | 29.6196 | 23.0662 | 2.9819 | 8.4178
10.41 | 7.6498 | 29.5335 | 23.0316 | 3.0933 | 8.448
10.735 | 7.3402 | 29.6232 | 23.1428 | 2.8057 | 8.4751
11.063 | 7.0242 | 29.7132 | 23.2541 | 2.5853 | 8.4952
11.388 | 6.7271 | 29.8438 | 23.3941 | 2.4856 | 8.5045
11.721 | 6.4716 | 29.8137 | 23.4016 | 2.641 | 8.5034
12.051 | 6.1671 | 29.9179 | 23.5199 | 2.2444 | 8.5044
12.273 | 5.6813 | 30.2626 | 23.8477 | 2.2003 | 8.4296

## BRB
DEPTH | TEMP | SALINITY | POTENTIAL DENSITY | FLUORESCENCE | OXY
0.363 | 11.0003 | 30.1248 | 22.982 | 2.3256 | 8.163
0.471 | 10.9984 | 30.1261 | 22.9834 | 2.2386 | 8.1623
0.677 | 10.9967 | 30.1477 | 23.0005 | 2.2096 | 8.1608
0.946 | 11.0052 | 30.1362 | 22.9901 | 2.2745 | 8.1583
1.219 | 11.0123 | 30.1284 | 22.9828 | 2.1284 | 8.1607
1.499 | 11.0116 | 30.0412 | 22.9151 | 2.0669 | 8.1658
1.787 | 10.966 | 29.9764 | 22.8726 | 2.2154 | 8.1789
2.081 | 10.8707 | 29.9014 | 22.8304 | 2.198 | 8.1959
2.356 | 10.7367 | 29.963 | 22.901 | 2.2687 | 8.2086
2.635 | 10.6205 | 29.9731 | 22.9283 | 2.14 | 8.2169
2.936 | 10.5183 | 30.0151 | 22.978 | 2.2908 | 8.2206
3.239 | 10.4312 | 30.065 | 23.0312 | 2.3859 | 8.2211
3.555 | 10.3613 | 29.9577 | 22.9592 | 2.2919 | 8.228
3.869 | 10.2261 | 29.8688 | 22.912 | 2.5308 | 8.2497
4.18 | 10.0251 | 29.9595 | 23.0152 | 2.5586 | 8.2672
4.502 | 9.8592 | 30.0591 | 23.1193 | 2.8497 | 8.2724
4.824 | 9.7423 | 29.9273 | 23.035 | 3.1512 | 8.2898
5.146 | 9.5817 | 29.8655 | 23.0119 | 3.411 | 8.3099
5.471 | 9.3641 | 29.9047 | 23.0761 | 4.0268 | 8.3333
5.786 | 9.141 | 30.0424 | 23.2177 | 4.6298 | 8.3512
6.102 | 8.9673 | 30.1636 | 23.3385 | 4.9001 | 8.36
6.426 | 8.8405 | 30.1967 | 23.3833 | 5.2677 | 8.3673
6.752 | 8.716 | 30.1977 | 23.4025 | 5.691 | 8.3798
7.069 | 8.5746 | 30.262 | 23.4735 | 6.2766 | 8.3893
7.403 | 8.452 | 30.2487 | 23.4808 | 6.6036 | 8.3997
7.726 | 8.3113 | 30.1875 | 23.4531 | 6.2453 | 8.4198
8.068 | 8.1189 | 30.2691 | 23.5442 | 6.6929 | 8.4436
8.386 | 7.9479 | 30.3368 | 23.6212 | 7.1116 | 8.4596
8.713 | 7.8126 | 30.4208 | 23.7057 | 6.5503 | 8.4718
9.034 | 7.7136 | 30.3698 | 23.6793 | 5.9183 | 8.4868
9.326 | 7.5866 | 30.329 | 23.6645 | 5.6944 | 8.5112
9.623 | 7.4167 | 30.354 | 23.7068 | 5.0137 | 8.5386
9.94 | 7.2294 | 30.2871 | 23.6789 | 4.5 | 8.564
10.265 | 6.9878 | 30.3814 | 23.7843 | 5.0009 | 8.5882
10.597 | 6.7632 | 30.4853 | 23.8946 | 4.6832 | 8.6035
10.933 | 6.5793 | 30.6011 | 24.0087 | 4.5139 | 8.607
11.258 | 6.4486 | 30.6762 | 24.0839 | 3.9677 | 8.6027
11.571 | 6.3585 | 30.7569 | 24.1586 | 3.6488 | 8.5991
11.897 | 6.3109 | 30.7968 | 24.1958 | 3.6719 | 8.5869
12.216 | 6.2886 | 30.8028 | 24.2032 | 3.6661 | 8.5742
12.54 | 6.2706 | 30.7703 | 24.1797 | 4.4501 | 8.564
12.861 | 6.2358 | 30.7308 | 24.1528 | 3.353 | 8.5622
13.166 | 6.1575 | 30.6292 | 24.082 | 3.7891 | 8.5694
13.489 | 5.9939 | 30.6034 | 24.081 | 3.5397 | 8.5905
13.803 | 5.788 | 30.737 | 24.2103 | 3.8703 | 8.6038
14.13 | 5.6227 | 30.8069 | 24.2844 | 3.0144 | 8.6069
14.446 | 5.4856 | 30.8873 | 24.3634 | 3.4075 | 8.6026
14.763 | 5.3811 | 30.9637 | 24.4354 | 3.033 | 8.5977
15.076 | 5.3129 | 31.0147 | 24.4833 | 3.5513 | 8.5892
15.251 | 5.3257 | 31.0315 | 24.4952 | 3.4609 | 8.4819

## AYC
DEPTH | TEMP | SALINITY | POTENTIAL DENSITY | FLUORESCENCE | OXY
0.333 | 14.2119 | 29.807 | 22.1352 | 2.968 | 8.1081
0.399 | 14.2092 | 29.8132 | 22.1405 | 2.9182 | 8.1093
0.575 | 14.2092 | 29.8281 | 22.152 | 2.8729 | 8.109
0.822 | 14.2185 | 29.7791 | 22.1123 | 2.837 | 8.109
1.059 | 14.2068 | 29.8787 | 22.1914 | 2.852 | 8.1086
1.253 | 14.2435 | 29.9401 | 22.2313 | 2.8532 | 8.1007
1.409 | 14.3332 | 29.9083 | 22.1885 | 2.8057 | 8.0889
1.55 | 14.4168 | 29.8923 | 22.1591 | 2.7523 | 8.0807
1.661 | 14.4747 | 29.6743 | 21.9793 | 2.721 | 8.0898
1.751 | 14.3985 | 29.4244 | 21.8024 | 2.6537 | 8.1209
1.826 | 14.1469 | 29.2969 | 21.7551 | 2.6236 | 8.1682
1.899 | 13.7764 | 29.4377 | 21.9376 | 2.6213 | 8.2061
1.967 | 13.4603 | 29.6743 | 22.1823 | 2.7152 | 8.2143
2.031 | 13.2929 | 29.86 | 22.3582 | 2.8822 | 8.198
2.202 | 13.1729 | 29.6999 | 22.2577 | 3.5838 | 8.2145
2.259 | 13.0264 | 29.6768 | 22.2679 | 3.6302 | 8.239
2.416 | 12.8502 | 29.3773 | 22.0698 | 3.7091 | 8.2758
2.553 | 12.4929 | 29.4119 | 22.1633 | 3.716 | 8.3242
2.628 | 11.7272 | 29.991 | 22.7511 | 3.7798 | 8.3759
2.693 | 11.6434 | 30.1076 | 22.8565 | 3.745 | 8.3517
2.858 | 11.6392 | 29.6078 | 22.4694 | 3.7937 | 8.3585
3.005 | 11.37 | 29.5965 | 22.5078 | 3.8529 | 8.4069
3.092 | 11.0146 | 29.8192 | 22.7421 | 3.7995 | 8.4461
3.145 | 10.7759 | 30.0413 | 22.9552 | 3.8042 | 8.4466
3.201 | 10.6678 | 30.0924 | 23.0131 | 3.8366 | 8.4359
3.311 | 10.6048 | 29.9983 | 22.9504 | 3.658 | 8.4364
3.442 | 10.4956 | 30.0754 | 23.0286 | 3.643 | 8.4473
3.558 | 10.4086 | 30.1325 | 23.0875 | 3.6093 | 8.4505
3.666 | 10.3586 | 30.1449 | 23.1054 | 3.527 | 8.4492
3.757 | 10.3136 | 30.0818 | 23.0637 | 3.6058 | 8.4701
3.851 | 10.2339 | 30.097 | 23.0885 | 3.4528 | 8.4658
4.015 | 10.1502 | 30.1541 | 23.1466 | 3.4354 | 8.4781
4.276 | 10.0982 | 30.1626 | 23.1616 | 3.5861 | 8.4869
4.553 | 10.0374 | 30.0239 | 23.0634 | 3.6847 | 8.4871
4.819 | 9.8906 | 30.0006 | 23.0687 | 3.7786 | 8.5188
5.098 | 9.7163 | 30.1018 | 23.1753 | 3.9132 | 8.5335
5.393 | 9.5859 | 30.179 | 23.2559 | 4.217 | 8.5384
5.705 | 9.4975 | 30.1822 | 23.2722 | 4.4176 | 8.5434
6.02 | 9.4139 | 30.1929 | 23.2935 | 4.5672 | 8.5538
6.342 | 9.3368 | 30.2255 | 23.3308 | 4.6693 | 8.5642
6.654 | 9.2746 | 30.2172 | 23.334 | 4.7528 | 8.5725
6.949 | 9.2083 | 30.2179 | 23.3446 | 4.776 | 8.5844
7.246 | 9.1343 | 30.1533 | 23.3053 | 5.0207 | 8.601
7.544 | 9.0213 | 30.1393 | 23.3114 | 5.2398 | 8.6146
7.855 | 8.8906 | 30.197 | 23.3761 | 5.4068 | 8.6254
8.178 | 8.7739 | 30.1877 | 23.3861 | 5.5356 | 8.6325
8.487 | 8.6519 | 30.2584 | 23.4594 | 5.9171 | 8.6322
8.802 | 8.559 | 30.2974 | 23.5034 | 5.9565 | 8.6176
9.114 | 8.4843 | 30.2761 | 23.4976 | 6.0481 | 8.5974
9.454 | 8.3933 | 30.2917 | 23.5229 | 5.8742 | 8.5778
9.769 | 8.2943 | 30.2621 | 23.5139 | 5.597 | 8.5557
10.096 | 8.1734 | 30.3221 | 23.5781 | 5.3581 | 8.5347
10.4 | 8.0706 | 30.3475 | 23.6124 | 5.5947 | 8.5041
10.731 | 7.9818 | 30.3619 | 23.6362 | 5.6144 | 8.4697
11.06 | 7.8934 | 30.3646 | 23.6505 | 5.6504 | 8.437
11.256 | 7.7944 | 30.3452 | 23.649 | 5.1969 | 8.4052
11.311 | 7.6723 | 30.4154 | 23.7207 | 5.0125 | 8.3629

## RNSYS
DEPTH | TEMP | SALINITY | POTENTIAL DENSITY | FLUORESCENCE | OXY
0.378 | 15.6681 | 29.7815 | 21.8102 | 3.5339 | 8.0329
0.542 | 15.818 | 29.6365 | 21.6663 | 3.694 | 8.0326
0.791 | 15.8536 | 29.4253 | 21.4965 | 3.8042 | 8.0461
1.073 | 15.6668 | 28.7744 | 21.0372 | 4.0976 | 8.1073
1.356 | 15.0272 | 28.7321 | 21.1401 | 4.3817 | 8.1852
1.66 | 14.0942 | 29.0145 | 21.548 | 4.5487 | 8.2626
1.95 | 13.186 | 29.5214 | 22.1173 | 4.6658 | 8.299
2.248 | 12.5717 | 29.7909 | 22.442 | 4.7806 | 8.2906
2.547 | 12.1502 | 29.9385 | 22.6341 | 4.9186 | 8.2898
2.84 | 11.8511 | 30.1947 | 22.8869 | 4.943 | 8.2802
3.138 | 11.6896 | 30.3044 | 23.001 | 4.8734 | 8.2691
3.446 | 11.5947 | 30.2169 | 22.95 | 4.4176 | 8.266
3.734 | 11.4728 | 30.1995 | 22.958 | 3.7346 | 8.273
4.029 | 11.3151 | 29.9384 | 22.7829 | 3.0306 | 8.2959
4.326 | 11.0419 | 29.9614 | 22.8479 | 2.4415 | 8.3336
4.637 | 10.7681 | 30.0291 | 22.947 | 2.1713 | 8.3572
4.936 | 10.5305 | 30.0139 | 22.975 | 2.1122 | 8.3802
5.249 | 10.2915 | 30.0245 | 23.0226 | 2.0727 | 8.4076
5.552 | 10.0381 | 29.9219 | 22.9838 | 1.9753 | 8.4457
5.845 | 9.7294 | 29.9351 | 23.0431 | 2.0855 | 8.492
6.104 | 9.3985 | 29.7446 | 22.9459 | 2.1922 | 8.5415
6.374 | 8.9644 | 30.0053 | 23.2152 | 2.4033 | 8.5866
6.663 | 8.6441 | 30.098 | 23.335 | 2.6363 | 8.611
6.953 | 8.3571 | 30.0192 | 23.3147 | 2.9089 | 8.6416
7.239 | 8.0282 | 30.2458 | 23.5387 | 2.8323 | 8.6621
7.527 | 7.8 | 30.4085 | 23.6978 | 3.0956 | 8.6592
7.826 | 7.6682 | 30.5233 | 23.8059 | 3.338 | 8.6446
8.133 | 7.5855 | 30.3547 | 23.6848 | 3.6569 | 8.6311
8.425 | 7.4022 | 30.2239 | 23.6065 | 4.043 | 8.6369
8.718 | 7.1079 | 30.3989 | 23.7826 | 4.0291 | 8.6387
9.019 | 6.8699 | 30.572 | 23.9493 | 4.384 | 8.6128
9.313 | 6.7159 | 30.6633 | 24.0406 | 5.0427 | 8.5744
9.614 | 6.6172 | 30.7399 | 24.1133 | 5.9948 | 8.5325
9.929 | 6.5609 | 30.7679 | 24.1423 | 6.5236 | 8.49
10.239 | 6.5249 | 30.7827 | 24.1584 | 5.6886 | 8.4527
10.555 | 6.4952 | 30.7726 | 24.1542 | 6.1815 | 8.4223
10.867 | 6.4583 | 30.7859 | 24.1692 | 7.5383 | 8.3984
11.172 | 6.415 | 30.7661 | 24.1589 | 6.4877 | 8.3821
11.478 | 6.3586 | 30.8239 | 24.2113 | 6.1502 | 8.3662
11.768 | 6.3262 | 30.8256 | 24.2166 | 5.9275 | 8.3484
12.062 | 6.304 | 30.8361 | 24.2276 | 5.8104 | 8.3333
12.354 | 6.2769 | 30.7943 | 24.1979 | 5.7594 | 8.3274
12.679 | 6.2194 | 30.7684 | 24.1844 | 5.1471 | 8.3324
12.992 | 6.1421 | 30.8206 | 24.2348 | 5.4312 | 8.3367
13.298 | 6.0805 | 30.8553 | 24.2695 | 5.6272 | 8.3407
13.601 | 6.0346 | 30.8496 | 24.2705 | 5.3326 | 8.3485
13.913 | 5.9845 | 30.8677 | 24.2907 | 5.263 | 8.3575
14.208 | 5.9375 | 30.8995 | 24.3213 | 4.9673 | 8.3662
14.492 | 5.9042 | 30.9308 | 24.3499 | 5.4613 | 8.3696
14.793 | 5.8866 | 30.9385 | 24.358 | 5.3767 | 8.3691
15.085 | 5.8759 | 30.9361 | 24.3574 | 5.1355 | 8.3656
15.332 | 5.8643 | 30.9503 | 24.37 | 4.6554 | 8.3745

## PC
DEPTH | TEMP | SALINITY | POTENTIAL DENSITY | FLUORESCENCE | OXY
0.308 | 11.7806 | 30.2823 | 22.9675 | 0.9606 | 8.5808
0.42 | 11.7805 | 30.2625 | 22.9522 | 0.9096 | 8.582
0.576 | 11.7699 | 30.2811 | 22.9685 | 0.8968 | 8.5838
0.76 | 11.7684 | 30.2813 | 22.9689 | 0.8875 | 8.5837
0.972 | 11.783 | 30.2822 | 22.967 | 0.8701 | 8.5835
1.135 | 11.7869 | 30.2829 | 22.9668 | 0.8562 | 8.5841
1.353 | 11.7878 | 30.2644 | 22.9523 | 0.8342 | 8.5841
1.596 | 11.777 | 30.2661 | 22.9556 | 0.8562 | 8.5877
1.867 | 11.7616 | 30.2464 | 22.9431 | 0.811 | 8.5911
2.142 | 11.7154 | 29.9651 | 22.7331 | 0.7866 | 8.6128
2.435 | 11.5217 | 29.7878 | 22.6298 | 0.8017 | 8.6556
2.72 | 11.3116 | 30.2096 | 22.9941 | 0.8562 | 8.6583
3.019 | 11.2058 | 30.2822 | 23.0689 | 0.84 | 8.6544
3.318 | 11.1426 | 30.2204 | 23.0318 | 0.8783 | 8.6561
3.596 | 11.0463 | 30.1685 | 23.0081 | 0.8412 | 8.6693
3.832 | 10.9139 | 30.1222 | 22.9947 | 0.8168 | 8.6965
4.106 | 10.7561 | 30.2112 | 23.0907 | 0.8643 | 8.7158
4.381 | 10.6404 | 30.2651 | 23.1521 | 0.9444 | 8.7276
4.67 | 10.5491 | 30.1139 | 23.0497 | 0.9386 | 8.7441
4.944 | 10.3924 | 30.1569 | 23.1092 | 0.9861 | 8.7642
5.243 | 10.2374 | 30.145 | 23.1253 | 1.0081 | 8.7836
5.534 | 10.0649 | 29.9356 | 22.9901 | 1.0882 | 8.813
5.829 | 9.7797 | 29.9893 | 23.0775 | 1.1577 | 8.8486
6.139 | 9.4929 | 29.9487 | 23.0907 | 1.174 | 8.8797
6.441 | 9.1724 | 29.9031 | 23.1041 | 1.2865 | 8.9131
6.748 | 8.8199 | 30.0615 | 23.2806 | 1.581 | 8.937
7.025 | 8.5282 | 29.9787 | 23.2584 | 1.8118 | 8.9591
7.31 | 8.1887 | 30.0238 | 23.3422 | 2.0217 | 8.9893
7.585 | 7.8387 | 30.2338 | 23.5554 | 2.162 | 9.0063
7.888 | 7.5865 | 30.3898 | 23.7122 | 2.3917 | 9.0036
8.186 | 7.4177 | 30.4634 | 23.7926 | 2.4322 | 8.9914
8.49 | 7.2896 | 30.5594 | 23.885 | 2.5192 | 8.9752
8.802 | 7.2101 | 30.6105 | 23.9356 | 2.6433 | 8.95
9.106 | 7.1617 | 30.577 | 23.9156 | 2.7349 | 8.9304
9.39 | 7.0859 | 30.4077 | 23.7923 | 3.5653 | 8.9283
9.683 | 6.8708 | 30.2827 | 23.7215 | 3.7496 | 8.9491

## SYC
DEPTH | TEMP | SALINITY | POTENTIAL DENSITY | FLUORESCENCE | OXY
0.307 | 14.4316 | 30.1896 | 22.3851 | 2.4114 | 8.1536
0.498 | 14.4425 | 30.1972 | 22.3887 | 2.4183 | 8.1504
0.761 | 14.4596 | 30.2172 | 22.4007 | 2.3371 | 8.1473
1.06 | 14.4859 | 30.2036 | 22.3847 | 2.3371 | 8.1465
1.35 | 14.5087 | 30.1936 | 22.3723 | 2.4206 | 8.1448
1.653 | 14.5209 | 30.1561 | 22.3409 | 2.4125 | 8.1483
1.962 | 14.506 | 29.995 | 22.2199 | 2.3847 | 8.1605
2.278 | 14.383 | 29.6623 | 21.9888 | 2.3058 | 8.1951
2.592 | 14.0754 | 29.6461 | 22.0387 | 2.2884 | 8.2383
2.921 | 13.7103 | 29.6327 | 22.1011 | 2.2165 | 8.2731
3.235 | 13.3578 | 29.8282 | 22.3211 | 2.1678 | 8.2881
3.557 | 13.093 | 29.9335 | 22.4536 | 2.2467 | 8.2911
3.869 | 12.9081 | 30.0327 | 22.5657 | 2.3406 | 8.2893
4.163 | 12.7814 | 30.1182 | 22.6558 | 2.2687 | 8.2911
4.473 | 12.7093 | 30.1413 | 22.6873 | 2.1794 | 8.2914
4.787 | 12.6508 | 30.0454 | 22.6241 | 2.1748 | 8.3014
5.114 | 12.5534 | 30.0261 | 22.6274 | 2.2444 | 8.3188
5.439 | 12.4294 | 30.0085 | 22.6369 | 2.4775 | 8.3344
5.766 | 12.2766 | 29.9831 | 22.6455 | 2.6016 | 8.3537
6.086 | 12.1084 | 30.0711 | 22.7444 | 3.0167 | 8.3705
6.411 | 11.9805 | 30.0365 | 22.7409 | 3.2777 | 8.3823
6.711 | 11.8221 | 29.4823 | 22.3396 | 3.7427 | 8.429
7.025 | 11.3781 | 28.9977 | 22.0416 | 4.3051 | 8.5213
7.347 | 10.631 | 29.2824 | 22.3892 | 4.4629 | 8.6031
7.662 | 9.9446 | 29.687 | 22.8156 | 4.7365 | 8.6353
7.991 | 9.47 | 29.7059 | 22.9047 | 4.965 | 8.6544
8.308 | 9.0192 | 29.7361 | 22.9966 | 5.5727 | 8.6931
8.635 | 8.552 | 29.9123 | 23.203 | 5.524 | 8.7425
8.966 | 8.1513 | 30.0363 | 23.3572 | 5.553 | 8.7662
9.288 | 7.8243 | 30.2889 | 23.6006 | 5.4161 | 8.7777
9.59 | 7.6169 | 30.3276 | 23.6593 | 6.1873 | 8.779
9.9 | 7.425 | 30.2308 | 23.609 | 6.5259 | 8.7971
10.219 | 7.1524 | 30.2741 | 23.6787 | 6.8715 | 8.8203
10.553 | 6.8514 | 30.3544 | 23.7804 | 7.1777 | 8.8397
10.866 | 6.5725 | 30.5342 | 23.9568 | 7.3551 | 8.8359
11.19 | 6.3717 | 30.6754 | 24.0927 | 7.1313 | 8.8189
11.504 | 6.2446 | 30.7252 | 24.1473 | 8.5913 | 8.8003
11.822 | 6.1453 | 30.742 | 24.1724 | 6.9805 | 8.7875
12.133 | 6.0467 | 30.7486 | 24.1894 | 7.2194 | 8.7807
12.453 | 5.9415 | 30.8006 | 24.2427 | 7.3145 | 8.771
12.747 | 5.8542 | 30.8702 | 24.3079 | 7.3099 | 8.7563
13.053 | 5.7973 | 30.9052 | 24.3421 | 6.0899 | 8.7424
13.366 | 5.7583 | 30.9189 | 24.3574 | 6.5248 | 8.7243
13.686 | 5.7269 | 30.9394 | 24.3772 | 6.1664 | 8.7117
14 | 5.7045 | 30.9474 | 24.3861 | 6.2047 | 8.6958
14.311 | 5.6866 | 30.9569 | 24.3956 | 6.0284 | 8.6826
14.634 | 5.6691 | 30.942 | 24.3859 | 5.8603 | 8.6721
14.946 | 5.6436 | 30.9392 | 24.3865 | 5.604 | 8.6618
15.275 | 5.6141 | 30.9511 | 24.3994 | 4.9604 | 8.6543
15.593 | 5.5897 | 30.9601 | 24.4092 | 6.2685 | 8.6467
15.905 | 5.5689 | 30.9545 | 24.4071 | 4.9998 | 8.6392
16.228 | 5.5419 | 30.9258 | 24.3875 | 4.7516 | 8.6342
16.542 | 5.4944 | 30.8763 | 24.3536 | 4.9963 | 8.6298
16.732 | 5.3001 | 31.0788 | 24.5354 | 5.6538 | 8.5106

## HC
DEPTH | TEMP | SALINITY | POTENTIAL DENSITY | FLUORESCENCE | OXY
0.415 | 11.7093 | 28.6942 | 21.7485 | 0.9884 | 8.4886
0.585 | 11.6595 | 29.1794 | 22.1335 | 0.9328 | 8.4817
0.831 | 11.5715 | 29.3575 | 22.2872 | 0.8817 | 8.4874
1.099 | 11.3112 | 29.4579 | 22.4104 | 0.8203 | 8.5122
1.386 | 10.8864 | 29.6693 | 22.6473 | 0.9896 | 8.5516
1.668 | 10.4995 | 29.9405 | 22.923 | 0.9687 | 8.5618
1.957 | 10.2235 | 30.1077 | 23.0985 | 1.0279 | 8.5526
2.268 | 10.0092 | 30.0442 | 23.0837 | 1.0789 | 8.5594
2.587 | 9.7534 | 30.0046 | 23.0935 | 1.0499 | 8.5878
2.911 | 9.4415 | 29.8324 | 23.0078 | 1.0151 | 8.6403
3.222 | 9.0028 | 29.7992 | 23.0484 | 0.9687 | 8.7029
3.506 | 8.4588 | 29.818 | 23.1426 | 0.9525 | 8.7816
3.799 | 7.8968 | 30.0929 | 23.4369 | 0.9316 | 8.8365
4.101 | 7.4535 | 30.2287 | 23.6035 | 0.9815 | 8.8766
4.341 | 7.0525 | 30.925 | 24.2035 | 1.1763 | 8.8218