## Cover Page
Survey Number: |  | 55
Survey Date: |  | 2005-07-05
Data Notes:
The profile data is essentially raw data, the only processing is the conversion to user units by the seabird software "Seasoft", using conversions and calibrations
provided with the instrument, and truncations of the casts to retain just the "clean" downcast. There has been no sampling, or smoothing, nor has there been
any adjustment to account for time alignment of the sensors.
Profile Data Units
Quantity: | Depth | Temperature | Salinity | Potential Density | Fluorescence (Chl-a) | Dissolved Oxygen | Oxygen Saturation
Units: | metres | oC | psu | sigma units | µg/L | mg/L | percent
Definitions: | psu | Practical Salinity Units, functionally equivalent to "Parts per Thousand"
| sigma units | Unit of density equal to (ρ-1000), where ρ is density in kg/m3. Example: 25.0 sigma = 1025.0 kg/m3
Sample Site Coordinates (NAD83): | [5 empty] | Data Return:
| Station ID | Latitude | Longitude
|  | oN | oW |  |  | Chemical | Target | Achieved | Percent Return
| A1 | 44.4817 | 63.514 |  |  | 7 sites
| A2 | 44.4933 | 63.4925 |  |  | NH3 | 14 | 14
| A3 | 44.516 | 63.447 |  |  | TSS | 14 | 14
| A4 | 44.5383 | 63.401 |  |  | Metals | 14 | 14
| A5 | 44.57 | 63.3267 |  |  | Oil and Grease | 14 | 14
| B1 | 44.5375 | 63.535 |  |  | CBOD5 | 14 | 14
| B2 | 44.5493 | 63.5122 |  |  | Total | 70 | 70 | 100%
| B3 | 44.5593 | 63.4888
| B4 | 44.571 | 63.4662
| B5 | 44.5822 | 63.4433 |  |  | Bacteria | Target | Achieved
| C1 | 44.5937 | 63.5473 |  |  | 28 sites
| C2 | 44.5958 | 63.5427 |  |  | F Coliform | 56 | 56
| C3 | 44.5978 | 63.538 |  |  | Total | 56 | 56 | 100%
| C4 | 44.5988 | 63.5337
| C5 | 44.6215 | 63.5223
| C6 | 44.6237 | 63.5195 |  |  | Profiles | Target | Achieved
| D1 | 44.6338 | 63.5607 |  |  | 31 sites
| D2 | 44.6362 | 63.5527 |  |  | C-T | 31 | 31
| D3 | 44.6385 | 63.5452 |  |  | Dissolved Oxygen | 31 | 31
| EE1 | 44.6577 | 63.5765 |  |  | Chlorophyll | 31 | 31
| EE2 | 44.6593 | 63.572 |  |  |  | 93 | 93 | 100%
| EE3 | 44.6612 | 63.5678
| E1 | 44.6755 | 63.6097
| E2 | 44.677 | 63.6093 |  |  | Total data records | 219 | 219 | 100%
| E3 | 44.6778 | 63.609
| F1 | 44.674 | 63.6357
| F2 | 44.6817 | 63.6253
| F3 | 44.6855 | 63.6198
| G2 | 44.6932 | 63.642
| H1 | 44.7012 | 63.656
| H2 | 44.7043 | 63.6503
| H3 | 44.707 | 63.6455
| AYC | 44.6367 | 63.6096
| BYC | 44.7234 | 63.6629
| DYC | 44.6989 | 63.6152
| SYC | 44.6294 | 63.5254
| RNSYS | 44.6222 | 63.5785
| HC | 44.5707 | 63.5572
| PC | 44.6123 | 63.57
| BRB | 44.6247 | 63.5611
File Description This workbook file contains weekly water quality data collected in Halifax Harbour. The worksheets contain (In order), fecal coliform data, chemistry data (on alternate weeks), and one worksheet per station containing profile data. This sheet contains sample station coordinates, and information on units for the profile data, and a summary of weekly data return. For a summary of this data see the accompanying report file: HHWQMP_report055_050705.doc

## Coliform
Station |  | AYC | AYC | B2 | B2 | BRB | BRB | BYC | BYC | C2 | C2 | C3 | C3 | C6 | C6 | D1 | D1 | D2 | D2 | D3 | D3 | DYC | DYC | E1 | E1 | E2 | E2 | E3 | E3 | EE1 | EE1 | EE2 | EE2 | EE3 | EE3 | F1 | F1 | F2 | F2 | F3 | F3 | G2 | G2 | H1 | H1 | H2 | H2 | H3 | H3 | HC | HC | PC | PC | RNSYS | RNSYS | SYC | SYC | QA/QC1 | QA/QC2 | QA/QC3 | QA/QC4
Depth |  | 10 | 1 | 10 | 1 | 10 | 1 | 10 | 1 | 10 | 1 | 10 | 1 | 10 | 1 | 10 | 1 | 10 | 1 | 10 | 1 | 10 | 1 | 10 | 1 | 10 | 1 | 10 | 1 | 10 | 1 | 10 | 1 | 10 | 1 | 10 | 1 | 10 | 1 | 10 | 1 | 10 | 1 | 10 | 1 | 10 | 1 | 10 | 1 | 10 | 1 | 10 | 1 | 10 | 1 | 10 | 1 | 1 | 1 | 10 | 10
Label | Units | AYC-10M | AYC-1M | B2-10M | B2-1M | BRB-10M | BRB-1M | BYC-10M | BYC-1M | C2-10M | C2-1M | C3-10M | C3-1M | C6-10M | C6-1M | D1-10M | D1-1M | D2-10M | D2-1M | D3-10M | D3-1M | DYC-10M | DYC-1M | E1-10M | E1-1M | E2-10M | E2-1M | E3-10M | E3-1M | EE1-10M | EE1-1M | EE2-10M | EE2-1M | EE3-10M | EE3-1M | F1-10M | F1-1M | F2-10M | F2-1M | F3-10M | F3-1M | G2-10M | G2-1M | H1-10M | H1-1M | H2-10M | H2-1M | H3-10M | H3-1M | HC-10M | HC-1M | PC-10M | PC-1M | RNSYS-10M | RNSYS-1M | SYC-10M | SYC-1M | QA/QC 1 | QA/QC 2 | QA/QC 3 | QA/QC 4
Sampling Date |  | 2005-07-05 | 2005-07-05 | 2005-07-05 | 2005-07-05 | 2005-07-05 | 2005-07-05 | 2005-07-05 | 2005-07-05 | 2005-07-05 | 2005-07-05 | 2005-07-05 | 2005-07-05 | 2005-07-05 | 2005-07-05 | 2005-07-05 | 2005-07-05 | 2005-07-05 | 2005-07-05 | 2005-07-05 | 2005-07-05 | 2005-07-05 | 2005-07-05 | 2005-07-05 | 2005-07-05 | 2005-07-05 | 2005-07-05 | 2005-07-05 | 2005-07-05 | 2005-07-05 | 2005-07-05 | 2005-07-05 | 2005-07-05 | 2005-07-05 | 2005-07-05 | 2005-07-05 | 2005-07-05 | 2005-07-05 | 2005-07-05 | 2005-07-05 | 2005-07-05 | 2005-07-05 | 2005-07-05 | 2005-07-05 | 2005-07-05 | 2005-07-05 | 2005-07-05 | 2005-07-05 | 2005-07-05 | 2005-07-05 | 2005-07-05 | 2005-07-05 | 2005-07-05 | 2005-07-05 | 2005-07-05 | 2005-07-05 | 2005-07-05 | 2005-07-05 | 2005-07-05 | 2005-07-05 | 2005-07-05
Sampling Time |  | 16:07 | 16:07 | 9:04 | 9:04 | 15:39 | 15:39 | 13:41 | 13:41 | 8:18 | 8:18 | 9:35 | 9:35 | 10:11 | 10:11 | 15:31 | 15:31 | 10:36 | 10:36 | 10:29 | 10:29 | 13:01 | 13:01 | 14:40 | 14:40 | 12:18 | 12:18 | 12:12 | 12:12 | 15:04 | 15:04 | 11:06 | 11:06 | 10:56 | 10:56 | 14:27 | 14:27 | 12:32 | 12:32 | 21:45 | 12:45 | 14:11 | 14:11 | 14:00 | 14:00 | 12:23 | 12:23 | 13:19 | 13:19 | 8:44 | 8:44 | 7:59 | 7:59 | 15:53 | 15:53 | 10:18 | 10:18 | 12:45 | 13:41 | 15:04 | 12:23
Fecal coliform | CFU/100mL | 17 | ND | ND | ND | 2 | ND | ND | ND | 1 | 21 | ND | ND | 1 | ND | 10 | 220 | 11 | 77 | 3 | 11 | 5 | ND | 14 | 24 | 12 | 93 | 27 | 37 | 2100 |  | 49 |  | 250 |  | 98 | 1 | 180 | 1 | 5 | 2 | 3 | ND | ND | ND | 2 | ND | 4 | ND | 19 | 33 | 5 | 22 | 31 | 3 | 1 | ND | 11 | ND | 1000 | 4
Fecal coliform | CFU/10mL | [29 empty] | 38 |  | 19 |  | 13
[58 empty] | F3-10M | BYC-1 | EE1-1M | H2-1M

## Chemistry
Station |  | B2 | B2 | B2 | D2 | D2 | D2 | E2 | E2 | E2 | EE2 | EE2 | EE2 | F2 | F2 | F2 | G2 | G2 | G2 | H2 | H2 | H2 | QA/QC4 | QA/QC4
Depth |  | 0 | 1 | 10 | 0 | 1 | 10 | 0 | 1 | 10 | 0 | 1 | 10 | 0 | 1 | 10 | 0 | 1 | 10 | 0 | 1 | 10 | 0 | 1
Label |  | B2-SURFACE | B2-1M | B2-10M | D2-SURFACE | D2-1M | D2-10M | E2-SURFACE | E2-1M | E2-10M | EE2-SURFACE | EE2-1M | EE2-10M | F2-SURFACE | F2-1M | F2-10M | G2-SURFACE | G2-1M | G2-10M | H2-SURFACE | H2-1M | H2-10M | QA/QC 4-Surface | QA/QC4
Sampling Date |  | 2005-07-05 | 2005-07-05 | 2005-07-05 | 2005-07-05 | 2005-07-05 | 2005-07-05 | 2005-07-05 | 2005-07-05 | 2005-07-05 | 2005-07-05 | 2005-07-05 | 2005-07-05 | 2005-07-05 | 2005-07-05 | 2005-07-05 | 2005-07-05 | 2005-07-05 | 2005-07-05 | 2005-07-05 | 2005-07-05 | 2005-07-05 | 2005-07-05 | 2005-07-05
Sampling Time |  | 9:04 | 9:04 | 9:04 | 10:36 | 10:36 | 10:36 | 12:18 | 12:18 | 12:18 | 11:06 | 11:06 | 11:06 | 12:32 | 12:32 | 12:32 | 14:11 | 14:11 | 14:11 | 12:23 | 12:23 | 12:23 | 12:23 | 12:23
Total Oil & Grease | mg/L | ND |  |  | ND |  |  | ND |  |  | ND |  |  | ND |  |  | ND |  |  | ND |  |  | ND
Nitrogen (Ammonia Nitrogen) | mg/L |  | 0.08 | 0.11 |  | 0.19 | 0.05 |  | 0.13 | 0.12 |  | 0.1 | 0.18 |  | ND | ND |  | ND | ND |  | 0.06 | 0.06 |  | 0.08
Total Suspended Solids | mg/L |  | 7.2 | 5.4 |  | 4.4 | 6.4 |  | 3.2 | 14 |  | 15 | 9.7 |  | 13 | 5.4 |  | 9.3 | 7.1 |  | 12 | 8.9 |  | 15
Total Aluminum (Al) | ug/L |  | ND | ND |  | ND | ND |  | ND | ND |  | ND | ND |  | ND | ND |  | ND | ND |  | ND | ND |  | ND
Total Antimony (Sb) | ug/L |  | ND | ND |  | ND | ND |  | ND | ND |  | ND | ND |  | ND | ND |  | ND | ND |  | ND | ND |  | ND
Total Arsenic (As) | ug/L |  | ND | ND |  | ND | ND |  | ND | ND |  | ND | ND |  | ND | ND |  | ND | ND |  | ND | ND |  | ND
Total Barium (Ba) | ug/L |  | ND | ND |  | ND | ND |  | ND | ND |  | ND | ND |  | ND | ND |  | ND | ND |  | ND | ND |  | ND
Total Beryllium (Be) | ug/L |  | ND | ND |  | ND | ND |  | ND | ND |  | ND | ND |  | ND | ND |  | ND | ND |  | ND | ND |  | ND
Total Bismuth (Bi) | ug/L |  | ND | ND |  | ND | ND |  | ND | ND |  | ND | ND |  | ND | ND |  | ND | ND |  | ND | ND |  | ND
Total Boron (B) | ug/L |  | 3300 | 3300 |  | 3000 | 3000 |  | 2600 | 2700 |  | 2900 | 3000 |  | 2800 | 3000 |  | 2700 | 3000 |  | 2800 | 2900 |  | 2800
Total Cadmium (Cd) | ug/L |  | ND | ND |  | ND | ND |  | ND | ND |  | ND | ND |  | ND | ND |  | ND | ND |  | ND | ND |  | ND
Total Chromium (Cr) | ug/L |  | ND | ND |  | ND | ND |  | ND | ND |  | ND | ND |  | ND | ND |  | ND | ND |  | ND | ND |  | ND
Total Cobalt (Co) | ug/L |  | ND | ND |  | ND | ND |  | ND | ND |  | ND | ND |  | ND | ND |  | ND | ND |  | ND | ND |  | ND
Total Copper (Cu) | ug/L |  | ND | ND |  | ND | ND |  | ND | ND |  | ND | ND |  | ND | ND |  | ND | ND |  | ND | ND |  | ND
Total Iron (Fe) | ug/L |  | ND | ND |  | ND | ND |  | ND | ND |  | ND | ND |  | ND | ND |  | ND | ND |  | ND | ND |  | ND
Total Lead (Pb) | ug/L |  | ND | ND |  | ND | ND |  | ND | ND |  | ND | ND |  | ND | ND |  | ND | ND |  | ND | ND |  | ND
Total Manganese (Mn) | ug/L |  | ND | ND |  | ND | ND |  | ND | ND |  | ND | ND |  | 32 | ND |  | ND | ND |  | ND | ND |  | ND
Total Molybdenum (Mo) | ug/L |  | ND | ND |  | ND | ND |  | ND | ND |  | ND | ND |  | ND | ND |  | ND | ND |  | ND | ND |  | ND
Total Nickel (Ni) | ug/L |  | ND | ND |  | ND | ND |  | ND | ND |  | ND | ND |  | ND | ND |  | ND | ND |  | ND | ND |  | ND
Total Selenium (Se) | ug/L |  | ND | ND |  | ND | ND |  | ND | ND |  | ND | ND |  | ND | ND |  | ND | ND |  | ND | ND |  | ND
Total Strontium (Sr) | ug/L |  | 6700 | 6800 |  | 6600 | 6700 |  | 6300 | 6400 |  | 6600 | 7000 |  | 6300 | 6600 |  | 6100 | 6500 |  | 6200 | 6300 |  | 5900
Total Thallium (Tl) | ug/L |  | ND | ND |  | ND | ND |  | ND | ND |  | ND | ND |  | ND | ND |  | ND | ND |  | ND | ND |  | ND
Total Tin (Sn) | ug/L |  | ND | ND |  | ND | ND |  | ND | ND |  | ND | ND |  | ND | ND |  | ND | ND |  | ND | ND |  | ND
Total Titanium (Ti) | ug/L |  | 50 | 58 |  | 51 | 50 |  | 44 | 49 |  | 50 | 55 |  | 48 | 54 |  | 50 | 53 |  | 44 | 47 |  | 44
Total Uranium (U) | ug/L |  | 3.3 | 3.6 |  | 3.6 | 3.5 |  | 3.2 | 3.3 |  | 3.4 | 3.6 |  | 3.7 | 3.3 |  | 3.1 | 3.5 |  | 3.1 | 3.2 |  | 3.1
Total Vanadium (V) | ug/L |  | ND | ND |  | ND | ND |  | ND | ND |  | ND | ND |  | ND | ND |  | ND | ND |  | ND | ND |  | ND
Total Zinc (Zn) | ug/L |  | ND | ND |  | ND | ND |  | ND | ND |  | ND | ND |  | ND | ND |  | ND | ND |  | ND | ND |  | ND
Total Lithium (Li) | ug/L |  | 150 | 150 |  | 150 | 140 |  | 130 | 130 |  | 130 | 150 |  | 130 | 140 |  | 140 | 150 |  | 140 | 140 |  | 130
ND = Not detected
QC Batch = Quality Control Batch
Please check for attached comments
[23 empty] | h2-surface | h2-1m

## B2
DEPTH | TEMP | SALINITY | DENSITY | FLUORESCENCE | OXY
0.351 | 11.9998 | 30.2624 | 22.9125 | 0.8365 | 8.1148
0.447 | 12.0072 | 30.2378 | 22.892 | 0.8632 | 8.1156
0.554 | 12.001 | 30.2437 | 22.8978 | 0.7797 | 8.1143
0.685 | 11.9941 | 30.2462 | 22.9009 | 0.8145 | 8.115
0.86 | 11.9896 | 30.2483 | 22.9034 | 0.7878 | 8.114
1.063 | 11.9851 | 30.2286 | 22.889 | 0.7808 | 8.1134
1.29 | 11.9693 | 30.2158 | 22.8819 | 0.7681 | 8.116
1.517 | 11.9442 | 30.2204 | 22.89 | 0.7843 | 8.1166
1.739 | 11.92 | 30.237 | 22.9072 | 0.8098 | 8.1177
2.003 | 11.9042 | 30.2251 | 22.9009 | 0.7878 | 8.1181
2.268 | 11.8697 | 30.0829 | 22.7969 | 0.7855 | 8.129
2.544 | 11.7524 | 30.0182 | 22.7677 | 0.8064 | 8.1485
2.811 | 11.5805 | 30.0906 | 22.8544 | 0.7727 | 8.171
3.084 | 11.4285 | 30.1872 | 22.9563 | 0.8006 | 8.1777
3.35 | 11.3267 | 30.2405 | 23.0155 | 0.811 | 8.1788
3.61 | 11.2545 | 30.1662 | 22.9704 | 0.8388 | 8.1867
3.875 | 11.1316 | 29.9781 | 22.8455 | 0.8087 | 8.212
4.145 | 10.8763 | 29.6789 | 22.6565 | 0.8342 | 8.2691
4.413 | 10.4061 | 29.4769 | 22.5775 | 0.8655 | 8.3513
4.679 | 9.7438 | 29.6246 | 22.7987 | 0.8829 | 8.4339
4.93 | 9.0939 | 29.8402 | 23.0668 | 0.92 | 8.4916
5.157 | 8.5235 | 30.1526 | 23.3953 | 0.9386 | 8.5278
5.384 | 8.114 | 30.3608 | 23.6168 | 1.0139 | 8.5385
5.601 | 7.8128 | 30.4368 | 23.7183 | 1.0487 | 8.5526
5.786 | 7.5105 | 30.2877 | 23.6423 | 1.0418 | 8.5909
5.932 | 7.1415 | 30.4098 | 23.7868 | 1.1183 | 8.6442
6.079 | 6.8081 | 30.4525 | 23.8631 | 1.0464 | 8.6889
6.24 | 6.5017 | 30.6354 | 24.0452 | 1.138 | 8.7144
6.434 | 6.2751 | 30.6874 | 24.1138 | 1.0371 | 8.7563
6.639 | 6.0994 | 30.7366 | 24.1736 | 0.9502 | 8.7872
6.868 | 5.9401 | 30.8107 | 24.2509 | 0.8377 | 8.8219
7.096 | 5.8156 | 30.888 | 24.3264 | 0.7739 | 8.8467
7.314 | 5.7202 | 30.9009 | 24.3476 | 0.666 | 8.8758
7.548 | 5.6269 | 30.9493 | 24.3965 | 0.5988 | 8.9062
7.813 | 5.5488 | 31.0152 | 24.4574 | 0.5222 | 8.932
8.089 | 5.5005 | 31.0597 | 24.498 | 0.4457 | 8.9442
8.365 | 5.476 | 31.0763 | 24.5139 | 0.4074 | 8.9573
8.655 | 5.4625 | 31.0358 | 24.4834 | 0.4121 | 8.9801
8.939 | 5.4287 | 30.9811 | 24.4439 | 0.3518 | 9.0079
9.198 | 5.3592 | 30.9975 | 24.4646 | 0.3715 | 9.0391
9.454 | 5.284 | 31.0469 | 24.5119 | 0.3158 | 9.0676
9.706 | 5.2261 | 31.0656 | 24.533 | 0.3089 | 9.0954
9.964 | 5.175 | 31.0852 | 24.5541 | 0.3158 | 9.1122
10.198 | 5.1293 | 31.1183 | 24.5852 | 0.3819 | 9.1309
10.442 | 5.0964 | 31.1395 | 24.6056 | 0.375 | 9.1466
10.711 | 5.075 | 31.1515 | 24.6174 | 0.3541 | 9.1616
10.983 | 5.0616 | 31.1598 | 24.6254 | 0.4132 | 9.1688
11.256 | 5.0503 | 31.1653 | 24.631 | 0.3668 | 9.177
11.531 | 5.036 | 31.1612 | 24.6293 | 0.3819 | 9.1874
11.784 | 5.0169 | 31.1616 | 24.6316 | 0.477 | 9.196
12.036 | 4.9966 | 31.1742 | 24.6438 | 0.3982 | 9.2057
12.312 | 4.9818 | 31.153 | 24.6285 | 0.4306 | 9.2127
12.578 | 4.9548 | 31.1097 | 24.5971 | 0.4306 | 9.2239
12.854 | 4.8972 | 31.089 | 24.5869 | 0.5721 | 9.2375
13.117 | 4.815 | 31.0576 | 24.5705 | 0.5976 | 9.2536
13.352 | 4.711 | 31.181 | 24.6791 | 0.6452 | 9.2568
13.58 | 4.6513 | 31.3775 | 24.8411 | 0.7774 | 9.2473
13.835 | 4.6677 | 31.3675 | 24.8315 | 0.7321 | 9.2289
14.082 | 4.6961 | 31.3234 | 24.7936 | 0.6881 | 9.219
14.328 | 4.6958 | 31.2658 | 24.7479 | 0.847 | 9.2211
14.566 | 4.6633 | 31.263 | 24.749 | 0.818 | 9.2224
14.813 | 4.6233 | 31.277 | 24.7643 | 1.2018 | 9.2209
15.044 | 4.5898 | 31.2858 | 24.7747 | 1.1288 | 9.2155
15.296 | 4.5604 | 31.329 | 24.8119 | 1.0383 | 9.2054
15.553 | 4.542 | 31.3503 | 24.8307 | 1.0487 | 9.195
15.816 | 4.5367 | 31.3749 | 24.8507 | 1.138 | 9.1819
16.077 | 4.5389 | 31.362 | 24.8403 | 1.3491 | 9.168
16.338 | 4.5314 | 31.3522 | 24.8333 | 1.3479 | 9.1603
16.586 | 4.5167 | 31.3367 | 24.8225 | 1.2737 | 9.1503
16.838 | 4.4945 | 31.3416 | 24.8286 | 1.4465 | 9.143
17.112 | 4.4719 | 31.3555 | 24.8419 | 1.4059 | 9.1319
17.367 | 4.4567 | 31.3679 | 24.8533 | 1.5973 | 9.1203
17.649 | 4.4473 | 31.3409 | 24.8328 | 1.8269 | 9.1086
17.9 | 4.4282 | 31.3378 | 24.8322 | 2.2316 | 9.1044
18.169 | 4.4054 | 31.3473 | 24.8421 | 2.0322 | 9.0908
18.439 | 4.3876 | 31.3688 | 24.8609 | 2.2641 | 9.0771
18.706 | 4.3792 | 31.3706 | 24.8632 | 2.4415 | 9.0652
18.988 | 4.3746 | 31.3699 | 24.8631 | 2.4902 | 9.0558
19.253 | 4.3693 | 31.3661 | 24.8606 | 3.0202 | 9.0462
19.532 | 4.3617 | 31.3571 | 24.8542 | 2.6909 | 9.0368
19.811 | 4.3501 | 31.3671 | 24.8633 | 2.8347 | 9.0282
20.083 | 4.3392 | 31.3181 | 24.8255 | 3.2626 | 9.0229
20.352 | 4.3088 | 31.3212 | 24.831 | 4.0419 | 9.0194
20.548 | 4.274 | 31.3422 | 24.851 | 3.1663 | 9.0231
20.854 | 4.2616 | 31.3656 | 24.8709 | 2.2873 | 8.857

## C1
DEPTH | TEMP | SALINITY | DENSITY | FLUORESCENCE | OXY
0.331 | 12.9184 | 29.82 | 22.3992 | 3.5896 | 7.9466
0.461 | 12.9301 | 29.8123 | 22.391 | 3.5641 | 7.9537
0.581 | 12.9362 | 29.8001 | 22.3804 | 3.549 | 7.963
0.705 | 12.9342 | 29.7877 | 22.3712 | 3.5687 | 7.9727
0.868 | 12.9224 | 29.7655 | 22.3563 | 3.5618 | 7.9816
1.075 | 12.8893 | 29.742 | 22.3444 | 3.5328 | 7.9941
1.335 | 12.8326 | 29.7573 | 22.3669 | 3.6499 | 8.0053
1.578 | 12.776 | 29.7563 | 22.3769 | 3.4945 | 8.0129
1.814 | 12.7062 | 29.6992 | 22.3458 | 3.411 | 8.0264
2.037 | 12.5855 | 29.7524 | 22.4096 | 3.4075 | 8.0375
2.323 | 12.4651 | 29.5824 | 22.3004 | 3.2904 | 8.0534
2.591 | 12.178 | 29.413 | 22.2218 | 3.4064 | 8.0883
2.877 | 11.6852 | 29.4318 | 22.3248 | 3.389 | 8.1413
3.16 | 11.1295 | 29.2946 | 22.3149 | 3.4191 | 8.1874
3.427 | 10.4565 | 29.3177 | 22.4453 | 3.4377 | 8.2396
3.711 | 9.7345 | 29.633 | 22.8066 | 3.4191 | 8.2877
4.001 | 9.1361 | 29.8857 | 23.0959 | 3.4968 | 8.3186
4.277 | 8.6786 | 30.0315 | 23.2779 | 3.658 | 8.3378
4.569 | 8.2708 | 30.1143 | 23.4015 | 3.469 | 8.3806
4.831 | 7.8909 | 30.359 | 23.6464 | 3.2997 | 8.4037
5.076 | 7.6206 | 30.5745 | 23.8526 | 3.1176 | 8.4086
5.32 | 7.4754 | 30.7295 | 23.9939 | 2.8149 | 8.3961
5.602 | 7.4184 | 30.7086 | 23.9852 | 2.5041 | 8.39
5.831 | 7.3664 | 30.7293 | 24.0083 | 2.3256 | 8.3871
6.071 | 7.3179 | 30.7545 | 24.0347 | 2.4717 | 8.3899
6.32 | 7.2847 | 30.7725 | 24.0532 | 2.5494 | 8.3984
6.58 | 7.2629 | 30.7795 | 24.0616 | 2.5575 | 8.4088
6.83 | 7.2455 | 30.7757 | 24.0608 | 2.4241 | 8.4229
7.08 | 7.2251 | 30.7782 | 24.0655 | 2.249 | 8.4353
7.335 | 7.2055 | 30.7905 | 24.0778 | 2.1887 | 8.4477
7.573 | 7.191 | 30.7776 | 24.0695 | 2.2351 | 8.4615
7.813 | 7.1651 | 30.7041 | 24.0151 | 2.1377 | 8.4781
8.034 | 7.0806 | 30.5386 | 23.896 | 2.0855 | 8.5111
8.234 | 6.8904 | 30.6231 | 23.9869 | 2.0809 | 8.547
8.443 | 6.7028 | 30.7411 | 24.1035 | 2.0785 | 8.5696
8.662 | 6.573 | 30.8323 | 24.1916 | 2.3986 | 8.5848
8.883 | 6.4886 | 30.8573 | 24.2218 | 2.4137 | 8.5934
9.11 | 6.4158 | 30.8319 | 24.2107 | 2.2513 | 8.6115
9.352 | 6.3212 | 30.8145 | 24.2085 | 2.3685 | 8.6309
9.592 | 6.197 | 30.8274 | 24.2337 | 2.2131 | 8.6562
9.816 | 6.0718 | 30.9177 | 24.3199 | 2.6329 | 8.6747
10.023 | 5.9849 | 30.9882 | 24.3857 | 2.895 | 8.6891
10.251 | 5.9368 | 31.0261 | 24.4213 | 2.7581 | 8.6986
10.499 | 5.9117 | 31.0323 | 24.4292 | 2.7546 | 8.7061
10.745 | 5.8936 | 31.0342 | 24.4328 | 2.663 | 8.7161
10.996 | 5.874 | 31.0126 | 24.418 | 3.0399 | 8.7255
11.244 | 5.8396 | 31.0196 | 24.4275 | 2.9901 | 8.7421
11.487 | 5.8043 | 31.0378 | 24.446 | 2.67 | 8.7537
11.725 | 5.7773 | 31.0605 | 24.4671 | 2.6503 | 8.7628
11.967 | 5.762 | 31.0668 | 24.4738 | 2.3789 | 8.7695
12.213 | 5.7503 | 31.0546 | 24.4656 | 2.5366 | 8.779
12.462 | 5.7306 | 30.9985 | 24.4235 | 2.5227 | 8.7909
12.67 | 5.6715 | 30.9664 | 24.4049 | 2.358 | 8.8078
12.9 | 5.5803 | 31.0063 | 24.4468 | 2.227 | 8.8294
13.136 | 5.5002 | 31.0144 | 24.4622 | 2.4566 | 8.8453
13.331 | 5.42 | 31.0656 | 24.5117 | 1.8976 | 8.8576
13.521 | 5.3569 | 31.1037 | 24.5488 | 2.0762 | 8.8649
13.735 | 5.3141 | 31.1261 | 24.5713 | 1.9649 | 8.8725
13.945 | 5.2844 | 31.1477 | 24.5916 | 2.0043 | 8.8772
14.179 | 5.2653 | 31.1537 | 24.5985 | 2.2792 | 8.8812
14.418 | 5.2456 | 31.0874 | 24.5482 | 2.0008 | 8.8881
14.659 | 5.1851 | 31.0874 | 24.5548 | 1.8547 | 8.9007
14.915 | 5.1107 | 31.1379 | 24.6028 | 1.7422 | 8.9084
15.188 | 5.0578 | 31.17 | 24.6339 | 1.6286 | 8.9095
15.44 | 5.0233 | 31.1945 | 24.657 | 2.2734 | 8.9113
15.674 | 5.0017 | 31.2053 | 24.6678 | 1.7782 | 8.9083
15.918 | 4.9859 | 31.2176 | 24.6793 | 1.9927 | 8.9073
16.159 | 4.9761 | 31.2131 | 24.6767 | 2.2803 | 8.9045
16.406 | 4.9636 | 31.1924 | 24.6617 | 1.7898 | 8.9033
16.649 | 4.9379 | 31.1936 | 24.6654 | 2.1539 | 8.9042
16.9 | 4.9081 | 31.2189 | 24.6886 | 2.3058 | 8.9055
17.131 | 4.8903 | 31.2341 | 24.7025 | 2.5795 | 8.9022
17.392 | 4.8825 | 31.2577 | 24.722 | 2.4311 | 8.8981
17.636 | 4.8873 | 31.251 | 24.7162 | 2.7245 | 8.8923
17.886 | 4.8918 | 31.2369 | 24.7046 | 2.6839 | 8.8889
18.142 | 4.8879 | 31.2318 | 24.7009 | 3.2533 | 8.8883
18.403 | 4.8806 | 31.2369 | 24.7057 | 3.2579 | 8.8837
18.669 | 4.8753 | 31.2401 | 24.7088 | 2.9274 | 8.8844
18.937 | 4.8717 | 31.2384 | 24.7078 | 3.142 | 8.8795
19.206 | 4.8676 | 31.2261 | 24.6985 | 3.9282 | 8.8786
19.46 | 4.856 | 31.2092 | 24.6863 | 2.9471 | 8.8756
19.694 | 4.8298 | 31.2017 | 24.6832 | 2.4554 | 8.8822
19.971 | 4.7936 | 31.2096 | 24.6933 | 2.9379 | 8.8866
20.215 | 4.7566 | 31.2356 | 24.7177 | 2.9042 | 8.8884
20.492 | 4.7295 | 31.278 | 24.7541 | 2.7013 | 8.8874
20.766 | 4.7289 | 31.3189 | 24.7866 | 3.0156 | 8.8827
21.033 | 4.7562 | 31.289 | 24.76 | 2.4369 | 8.8754
21.304 | 4.7695 | 31.2206 | 24.7045 | 2.4925 | 8.8755
21.584 | 4.7431 | 31.211 | 24.6996 | 2.3082 | 8.8797
21.848 | 4.699 | 31.1742 | 24.675 | 1.9208 | 8.8861
22.113 | 4.625 | 31.2032 | 24.7055 | 2.0797 | 8.8935
22.28 | 4.5472 | 31.2132 | 24.7214 | 2.0124 | 8.9004
22.347 | 4.604 | 31.3163 | 24.7974 | 1.1682 | 8.7357

## C2
DEPTH | TEMP | SALINITY | DENSITY | FLUORESCENCE | OXY
0.36 | 12.721 | 30.0118 | 22.5849 | 2.176 | 8.1625
0.475 | 12.7332 | 30.0033 | 22.5761 | 2.0878 | 8.1548
0.574 | 12.7364 | 30.0029 | 22.5751 | 2.0611 | 8.1464
0.709 | 12.7326 | 30.0043 | 22.577 | 2.2525 | 8.1454
0.922 | 12.7156 | 30.0112 | 22.5855 | 2.2479 | 8.1402
1.164 | 12.6893 | 30.0169 | 22.5948 | 2.2942 | 8.1408
1.416 | 12.6524 | 30.0251 | 22.6081 | 2.4647 | 8.142
1.694 | 12.61 | 30.0327 | 22.622 | 2.467 | 8.1438
1.98 | 12.5698 | 30.0673 | 22.6562 | 2.4809 | 8.1465
2.271 | 12.5422 | 30.0731 | 22.6659 | 2.5621 | 8.149
2.573 | 12.514 | 30.0871 | 22.682 | 2.6143 | 8.1508
2.871 | 12.4568 | 29.7195 | 22.4081 | 2.6445 | 8.1774
3.166 | 12.1624 | 29.6139 | 22.3803 | 2.5911 | 8.2325
3.481 | 11.7393 | 29.7099 | 22.5309 | 2.6178 | 8.295
3.784 | 11.3592 | 29.894 | 22.7407 | 2.5772 | 8.3276
4.09 | 11.0492 | 29.3482 | 22.3701 | 2.6039 | 8.3817
4.396 | 10.4091 | 29.1857 | 22.3503 | 2.4659 | 8.4644
4.693 | 9.523 | 29.6847 | 22.8799 | 2.5818 | 8.5715
4.991 | 8.8616 | 30.087 | 23.2944 | 2.6851 | 8.5993
5.271 | 8.4475 | 30.2163 | 23.4561 | 2.5633 | 8.6027
5.575 | 8.1155 | 30.3554 | 23.6123 | 2.7198 | 8.5991
5.88 | 7.8499 | 30.5524 | 23.8039 | 2.7975 | 8.5965
6.19 | 7.6823 | 30.5879 | 23.8547 | 2.8103 | 8.5924
6.499 | 7.5427 | 30.5288 | 23.8272 | 2.6781 | 8.5982
6.813 | 7.3596 | 30.4986 | 23.828 | 2.4844 | 8.6217
7.114 | 7.1413 | 30.6061 | 23.9412 | 2.3801 | 8.6433
7.409 | 6.9551 | 30.683 | 24.0258 | 2.2165 | 8.6586
7.721 | 6.8041 | 30.7694 | 24.113 | 2.2107 | 8.6637
8.025 | 6.6963 | 30.8429 | 24.1845 | 2.0913 | 8.6657
8.338 | 6.6257 | 30.8577 | 24.205 | 1.9115 | 8.6649
8.65 | 6.5637 | 30.8698 | 24.2222 | 1.9556 | 8.6636
8.954 | 6.501 | 30.8713 | 24.2312 | 1.8327 | 8.6713
9.228 | 6.4343 | 30.8822 | 24.248 | 1.886 | 8.6806
9.544 | 6.3658 | 30.9093 | 24.2778 | 1.9347 | 8.6896
9.833 | 6.3077 | 30.9523 | 24.3188 | 1.8524 | 8.6948
10.124 | 6.2684 | 30.9507 | 24.3223 | 1.7735 | 8.7011
10.443 | 6.2231 | 30.8787 | 24.271 | 1.8408 | 8.7211
10.733 | 6.131 | 30.8763 | 24.2801 | 1.6089 | 8.7492
11.043 | 6.0251 | 30.9034 | 24.3141 | 1.6564 | 8.7765
11.333 | 5.9265 | 30.9404 | 24.3548 | 1.5045 | 8.8031
11.623 | 5.8361 | 30.9883 | 24.4032 | 1.4303 | 8.8303
11.934 | 5.7611 | 30.9946 | 24.4169 | 1.2749 | 8.8535
12.241 | 5.6902 | 31.0347 | 24.4567 | 1.4001 | 8.881
12.542 | 5.6351 | 31.0645 | 24.4866 | 1.4222 | 8.9014
12.84 | 5.5931 | 31.0812 | 24.5045 | 1.1925 | 8.9185
13.142 | 5.5572 | 31.0624 | 24.4937 | 1.1763 | 8.938
13.433 | 5.5069 | 31.0473 | 24.4875 | 1.2227 | 8.9599
13.726 | 5.4429 | 31.0771 | 24.5182 | 1.0163 | 8.9776
14.03 | 5.3876 | 31.104 | 24.5456 | 0.8133 | 8.9919
14.351 | 5.3438 | 31.1235 | 24.5659 | 1.0766 | 9.0024
14.662 | 5.3095 | 31.1526 | 24.5927 | 1.0429 | 9.0091
14.969 | 5.2881 | 31.1508 | 24.5937 | 0.9467 | 9.0147
15.289 | 5.2686 | 31.1404 | 24.5876 | 1.4384 | 9.02
15.597 | 5.246 | 31.1307 | 24.5824 | 1.145 | 9.0304
15.903 | 5.2175 | 31.1298 | 24.5848 | 1.203 | 9.0341
16.214 | 5.1852 | 31.1062 | 24.5697 | 1.0661 | 9.0396
16.506 | 5.1445 | 31.1157 | 24.5816 | 1.232 | 9.0498
16.8 | 5.1051 | 31.1284 | 24.5959 | 1.1867 | 9.055
17.109 | 5.0706 | 31.1514 | 24.6178 | 1.1137 | 9.0604
17.391 | 5.0463 | 31.1971 | 24.6566 | 1.3282 | 9.0613
17.703 | 5.0382 | 31.1857 | 24.6485 | 1.3073 | 9.0595
18.015 | 5.0237 | 31.1543 | 24.6251 | 1.0221 | 9.0652
18.329 | 4.9855 | 31.1419 | 24.6194 | 1.0557 | 9.0753
18.648 | 4.9278 | 31.0918 | 24.5858 | 1.0279 | 9.0894
18.962 | 4.8298 | 31.0271 | 24.5448 | 1.4639 | 9.1101
19.278 | 4.6824 | 31.0991 | 24.6171 | 1.1183 | 9.1307
19.585 | 4.5509 | 31.1828 | 24.6969 | 1.2911 | 9.1372
19.877 | 4.4567 | 31.2401 | 24.7519 | 1.7121 | 9.136
20.178 | 4.3858 | 31.2905 | 24.7989 | 1.6158 | 9.1319
20.464 | 4.3357 | 31.3326 | 24.8373 | 1.6924 | 9.1192
20.754 | 4.3062 | 31.3315 | 24.8394 | 1.8489 | 9.1032
21.065 | 4.261 | 31.2999 | 24.8187 | 1.7167 | 9.0968
21.356 | 4.1778 | 31.3651 | 24.8787 | 2.416 | 9.0946
21.652 | 4.1123 | 31.4088 | 24.9197 | 2.0229 | 9.0842
21.961 | 4.0661 | 31.4448 | 24.9528 | 1.8373 | 9.0692
22.254 | 4.0342 | 31.4663 | 24.9729 | 1.871 | 9.0512
22.556 | 4.012 | 31.4859 | 24.9906 | 1.9034 | 9.0287
22.859 | 3.9995 | 31.4944 | 24.9985 | 1.6007 | 9.0032
23.158 | 3.9916 | 31.4965 | 25.0009 | 1.9939 | 8.9735
23.451 | 3.9817 | 31.4987 | 25.0037 | 2.0287 | 8.9504
23.754 | 3.9714 | 31.5051 | 25.0097 | 2.0437 | 8.9243
24.046 | 3.9642 | 31.5106 | 25.0148 | 2.2432 | 8.8975
24.35 | 3.9605 | 31.5137 | 25.0176 | 2.0217 | 8.8705
24.646 | 3.9587 | 31.5128 | 25.017 | 1.5648 | 8.8451
24.954 | 3.9561 | 31.514 | 25.0182 | 1.7341 | 8.8215
25.246 | 3.9536 | 31.5145 | 25.0189 | 1.5091 | 8.805
25.55 | 3.952 | 31.5152 | 25.0196 | 1.5288 | 8.774
25.841 | 3.9507 | 31.514 | 25.0187 | 1.3885 | 8.7588
26.144 | 3.9493 | 31.5145 | 25.0193 | 1.363 | 8.739
26.434 | 3.9484 | 31.5152 | 25.0199 | 1.7991 | 8.7228
26.714 | 3.9477 | 31.5141 | 25.0191 | 1.559 | 8.7073
26.981 | 3.947 | 31.5143 | 25.0194 | 1.6796 | 8.6927
27.258 | 3.9465 | 31.5144 | 25.0194 | 1.4013 | 8.6773
27.515 | 3.9462 | 31.5132 | 25.0185 | 1.1914 | 8.6642
27.751 | 3.9449 | 31.5136 | 25.0189 | 1.537 | 8.6528
27.985 | 3.9438 | 31.5125 | 25.0182 | 1.3734 | 8.6417
28.21 | 3.9428 | 31.5131 | 25.0188 | 1.5625 | 8.6284
28.46 | 3.9413 | 31.5137 | 25.0194 | 1.2633 | 8.6193
28.724 | 3.9402 | 31.5143 | 25.02 | 1.5138 | 8.6095

## C3
DEPTH | TEMP | SALINITY | DENSITY | FLUORESCENCE | OXY
0.312 | 13.0792 | 30.1919 | 22.656 | 1.3816 | 8.235
0.42 | 13.0829 | 30.1682 | 22.637 | 1.3804 | 8.237
0.524 | 13.0801 | 30.2165 | 22.6749 | 1.3572 | 8.2366
0.649 | 13.0952 | 30.2037 | 22.662 | 1.312 | 8.2343
0.827 | 13.1049 | 30.1034 | 22.5827 | 1.3073 | 8.2381
1.02 | 13.0664 | 30.0851 | 22.5759 | 1.3584 | 8.2493
1.237 | 13.0093 | 30.1075 | 22.6041 | 1.2992 | 8.2557
1.456 | 12.9533 | 29.8966 | 22.4518 | 1.3363 | 8.2699
1.674 | 12.7946 | 29.8214 | 22.4238 | 1.276 | 8.298
1.904 | 12.5552 | 29.9188 | 22.544 | 1.3155 | 8.323
2.135 | 12.3535 | 30.0681 | 22.6971 | 1.2807 | 8.3293
2.355 | 12.2259 | 30.0162 | 22.6804 | 1.3201 | 8.3329
2.603 | 12.0728 | 30.1492 | 22.8115 | 1.2459 | 8.3349
2.849 | 11.9768 | 30.0014 | 22.7144 | 1.3468 | 8.3433
3.105 | 11.7815 | 29.6838 | 22.5031 | 1.3734 | 8.3801
3.337 | 11.3477 | 29.5801 | 22.499 | 1.3503 | 8.4469
3.532 | 10.81 | 30.0939 | 22.9904 | 1.4175 | 8.4788
3.747 | 10.502 | 30.3523 | 23.2431 | 1.4314 | 8.4701
3.961 | 10.3714 | 30.1573 | 23.1129 | 1.4546 | 8.4654
4.186 | 10.1723 | 30.3585 | 23.3023 | 1.4859 | 8.4759
4.392 | 10.0322 | 30.2423 | 23.2344 | 1.5544 | 8.4921
4.62 | 9.8307 | 30.1415 | 23.1881 | 1.552 | 8.5195
4.86 | 9.5316 | 30.2227 | 23.2985 | 1.6216 | 8.5645
5.11 | 9.2539 | 30.2669 | 23.3759 | 1.6332 | 8.595
5.359 | 8.9859 | 30.2134 | 23.3747 | 1.4952 | 8.6279
5.626 | 8.6581 | 30.2447 | 23.4477 | 1.4952 | 8.673
5.904 | 8.3249 | 30.2732 | 23.5183 | 1.4396 | 8.7079
6.198 | 8.0005 | 30.3763 | 23.6448 | 1.6448 | 8.743
6.491 | 7.7043 | 30.4202 | 23.7201 | 1.4546 | 8.7726
6.783 | 7.4147 | 30.597 | 23.898 | 1.4001 | 8.7993
7.063 | 7.2045 | 30.7339 | 24.0334 | 1.4106 | 8.8088
7.346 | 7.069 | 30.8067 | 24.1083 | 1.283 | 8.8195
7.602 | 6.9752 | 30.8441 | 24.1499 | 1.3642 | 8.8267
7.828 | 6.9028 | 30.8434 | 24.1586 | 1.3282 | 8.8375
8.05 | 6.8308 | 30.8539 | 24.1761 | 1.232 | 8.8556
8.292 | 6.7626 | 30.8765 | 24.2026 | 1.3503 | 8.8753
8.557 | 6.7071 | 30.8774 | 24.2103 | 1.3421 | 8.895
8.821 | 6.6484 | 30.8844 | 24.2232 | 1.1415 | 8.9192
9.1 | 6.5843 | 30.8771 | 24.2255 | 1.1276 | 8.9427
9.377 | 6.5086 | 30.8309 | 24.1984 | 1.1021 | 8.9716
9.658 | 6.4033 | 30.8395 | 24.2182 | 1.0476 | 9.0001
9.929 | 6.2903 | 30.8494 | 24.2398 | 1.0719 | 9.0226
10.198 | 6.1723 | 30.8881 | 24.2845 | 1.1925 | 9.0415
10.474 | 6.0695 | 30.9384 | 24.3365 | 1.1276 | 9.052
10.748 | 5.9907 | 30.9569 | 24.3604 | 1.1415 | 9.0598
11.035 | 5.9222 | 31.0019 | 24.4039 | 1.058 | 9.0638
11.319 | 5.8712 | 31.008 | 24.4147 | 1.0638 | 9.067
11.574 | 5.8244 | 30.9977 | 24.412 | 1.138 | 9.0735
11.836 | 5.7714 | 31.0034 | 24.4227 | 1.247 | 9.0803
12.085 | 5.717 | 31.0139 | 24.4372 | 1.0928 | 9.0854
12.36 | 5.6616 | 31.0239 | 24.4515 | 1.0163 | 9.0903
12.634 | 5.6072 | 30.9989 | 24.4379 | 1.0754 | 9.0968
12.93 | 5.533 | 31.0151 | 24.4591 | 1.2505 | 9.1113
13.211 | 5.4525 | 31.0558 | 24.5003 | 1.0615 | 9.1211
13.493 | 5.3859 | 31.0594 | 24.5106 | 1.0151 | 9.1265
13.777 | 5.3206 | 31.0968 | 24.5473 | 1.1044 | 9.1328
14.066 | 5.2665 | 31.0997 | 24.5556 | 1.0406 | 9.1365
14.35 | 5.2113 | 31.1048 | 24.5657 | 1.232 | 9.1404
14.627 | 5.1482 | 31.0691 | 24.5442 | 1.1346 | 9.1455
14.914 | 5.0608 | 31.1148 | 24.5899 | 1.1589 | 9.1533
15.195 | 4.9825 | 31.1703 | 24.6422 | 1.1519 | 9.1505
15.468 | 4.9321 | 31.2067 | 24.6764 | 1.1798 | 9.1409
15.746 | 4.9016 | 31.2324 | 24.7 | 1.6634 | 9.1316
16.02 | 4.8834 | 31.2285 | 24.6988 | 1.1809 | 9.1216
16.291 | 4.8649 | 31.1984 | 24.6769 | 1.065 | 9.1138
16.571 | 4.8268 | 31.1604 | 24.6507 | 1.276 | 9.113
16.846 | 4.7594 | 31.1627 | 24.6596 | 1.508 | 9.1126
17.117 | 4.6784 | 31.1876 | 24.6877 | 1.4975 | 9.1139
17.379 | 4.6001 | 31.2419 | 24.7388 | 1.3363 | 9.1067
17.645 | 4.5421 | 31.28 | 24.7749 | 1.3804 | 9.098
17.922 | 4.5014 | 31.3061 | 24.7998 | 1.5764 | 9.0861
18.2 | 4.4753 | 31.3207 | 24.8139 | 1.2007 | 9.0718
18.48 | 4.4543 | 31.3298 | 24.8233 | 1.6715 | 9.057
18.757 | 4.4357 | 31.3356 | 24.8297 | 1.2621 | 9.0437
19.037 | 4.4182 | 31.3468 | 24.8404 | 1.4256 | 9.0268
19.322 | 4.4017 | 31.3319 | 24.8302 | 1.4604 | 9.0128
19.606 | 4.3763 | 31.3502 | 24.8473 | 1.4488 | 8.9996
19.898 | 4.354 | 31.3549 | 24.8532 | 1.399 | 8.9845
20.18 | 4.3302 | 31.3219 | 24.8294 | 1.4396 | 8.9735
20.465 | 4.2798 | 31.2863 | 24.8061 | 1.3561 | 8.9682
20.75 | 4.194 | 31.3479 | 24.8634 | 1.3677 | 8.964
21.034 | 4.1221 | 31.4084 | 24.9185 | 1.3804 | 8.9455
21.32 | 4.078 | 31.4469 | 24.9533 | 1.559 | 8.9266
21.61 | 4.0545 | 31.4656 | 24.9704 | 1.1543 | 8.9077
21.887 | 4.0417 | 31.4724 | 24.977 | 1.1728 | 8.8842
22.163 | 4.0322 | 31.4787 | 24.983 | 1.1357 | 8.861
22.445 | 4.0262 | 31.483 | 24.9869 | 1.2668 | 8.8388
22.721 | 4.0226 | 31.4863 | 24.9898 | 1.2296 | 8.8122
22.98 | 4.0209 | 31.4862 | 24.99 | 1.5416 | 8.7836
23.23 | 4.0197 | 31.4872 | 24.9909 | 1.4442 | 8.7766
23.442 | 4.0185 | 31.4841 | 24.9885 | 1.276 | 8.7433
23.64 | 4.0148 | 31.4812 | 24.9866 | 1.4268 | 8.7217
23.872 | 4.0068 | 31.4831 | 24.9888 | 1.3897 | 8.7046
24.022 | 4.0363 | 31.4758 | 24.9803 | 1.2123 | 8.3176

## C4
DEPTH | TEMP | SALINITY | DENSITY | FLUORESCENCE | OXY
0.351 | 13.0928 | 30.2282 | 22.6815 | 0.9397 | 8.1701
0.407 | 13.0942 | 30.2301 | 22.6827 | 0.9513 | 8.1728
0.521 | 13.0969 | 30.2343 | 22.6853 | 0.9931 | 8.1736
0.665 | 13.1009 | 30.2321 | 22.6829 | 1.0174 | 8.1726
0.836 | 13.1043 | 30.2247 | 22.6765 | 0.9455 | 8.178
1.035 | 13.1025 | 30.2031 | 22.6602 | 0.9073 | 8.1783
1.256 | 13.0915 | 30.2051 | 22.6638 | 0.9223 | 8.186
1.5 | 13.0801 | 30.2112 | 22.6707 | 0.9189 | 8.1861
1.753 | 13.0724 | 30.2013 | 22.6646 | 0.9084 | 8.1881
2.025 | 13.0614 | 30.1184 | 22.6026 | 0.9281 | 8.1957
2.306 | 13.0042 | 30.0383 | 22.5516 | 0.9548 | 8.2097
2.587 | 12.8785 | 29.9741 | 22.5259 | 0.9107 | 8.2291
2.806 | 12.7047 | 30.054 | 22.6206 | 0.9049 | 8.2472
3.031 | 12.5487 | 30.0485 | 22.6456 | 0.9038 | 8.2598
3.282 | 12.3665 | 30.0232 | 22.6599 | 0.9189 | 8.2752
3.485 | 12.1401 | 30.052 | 22.7238 | 0.9444 | 8.2967
3.61 | 11.9202 | 30.1807 | 22.8636 | 0.9826 | 8.3044
3.671 | 11.7627 | 30.2878 | 22.975 | 1.007 | 8.3062
3.758 | 11.6681 | 30.2966 | 22.9987 | 1.0545 | 8.3029
3.9 | 11.5775 | 30.1871 | 22.9298 | 1.1067 | 8.3125
4.093 | 11.4263 | 30.1625 | 22.9375 | 1.1647 | 8.331
4.282 | 11.1959 | 29.7625 | 22.6669 | 1.3259 | 8.3757
4.482 | 10.7635 | 30.1221 | 23.0202 | 1.1775 | 8.4188
4.672 | 10.4033 | 29.7469 | 22.7882 | 1.2528 | 8.4748
4.864 | 9.8821 | 30.0616 | 23.1176 | 1.2215 | 8.5272
5.076 | 9.4759 | 30.3747 | 23.4259 | 1.2633 | 8.5448
5.277 | 9.2163 | 30.0577 | 23.2182 | 1.2853 | 8.5707
5.482 | 8.8235 | 30.2956 | 23.4632 | 1.2285 | 8.6161
5.744 | 8.4843 | 30.3595 | 23.5629 | 1.247 | 8.6687
5.996 | 8.2081 | 30.5413 | 23.745 | 1.3456 | 8.7042
6.185 | 8.0036 | 30.5835 | 23.8069 | 1.3166 | 8.7529
6.532 | 8.0707 | 30.7386 | 23.9191 | 0.68 | 9.1769

## C5
DEPTH | TEMP | SALINITY | DENSITY | FLUORESCENCE | OXY
0.302 | 13.0763 | 30.0291 | 22.5307 | 1.8501 | 8.1156
0.361 | 13.0978 | 30.0358 | 22.5318 | 1.828 | 8.1134
0.446 | 13.1244 | 30.0423 | 22.5317 | 1.8141 | 8.1135
0.552 | 13.153 | 30.0035 | 22.4962 | 1.8652 | 8.114
0.714 | 13.1648 | 30.01 | 22.4989 | 1.8292 | 8.1169
0.929 | 13.1745 | 29.9768 | 22.4714 | 1.893 | 8.1183
1.167 | 13.1615 | 29.8919 | 22.4083 | 1.8802 | 8.1269
1.383 | 13.085 | 29.8248 | 22.3711 | 1.9591 | 8.1423
1.586 | 12.9455 | 29.8662 | 22.4298 | 1.886 | 8.1597
1.8 | 12.8133 | 29.9531 | 22.5221 | 2.0124 | 8.1684
2.057 | 12.7187 | 29.8425 | 22.4543 | 1.9718 | 8.1803
2.313 | 12.5537 | 29.8551 | 22.495 | 1.9649 | 8.1948
2.579 | 12.3745 | 29.9545 | 22.6053 | 1.9278 | 8.2102
2.833 | 12.219 | 29.6615 | 22.4069 | 2.0066 | 8.232
3.088 | 11.9142 | 29.542 | 22.3695 | 1.9255 | 8.2737
3.363 | 11.496 | 29.8406 | 22.6753 | 1.9394 | 8.3073
3.647 | 11.1854 | 29.8293 | 22.7206 | 1.9626 | 8.332
3.928 | 10.9034 | 29.946 | 22.8596 | 2.0008 | 8.3329
4.211 | 10.6602 | 30.0023 | 22.9443 | 2.0217 | 8.3435
4.496 | 10.4401 | 30.0494 | 23.0176 | 2.0368 | 8.3455
4.79 | 10.2219 | 30.1004 | 23.0931 | 2.0762 | 8.3556
5.089 | 10.0198 | 30.1668 | 23.1776 | 2.1238 | 8.3574
5.386 | 9.8477 | 30.2613 | 23.2788 | 2.1516 | 8.3564
5.684 | 9.7264 | 30.0676 | 23.147 | 2.358 | 8.371
5.989 | 9.4121 | 29.2148 | 22.5302 | 2.4682 | 8.4548
6.297 | 8.599 | 29.6377 | 22.9813 | 2.4044 | 8.5655
6.6 | 7.8795 | 30.0813 | 23.4302 | 2.4427 | 8.6108
6.895 | 7.4028 | 30.4428 | 23.7784 | 2.3174 | 8.6083
7.202 | 7.1414 | 30.6303 | 23.9602 | 2.3383 | 8.5915
7.518 | 6.9871 | 30.7448 | 24.0703 | 2.3917 | 8.5659
7.809 | 6.9045 | 30.7632 | 24.0954 | 2.2792 | 8.5492
8.104 | 6.8281 | 30.689 | 24.0467 | 2.2966 | 8.5464
8.4 | 6.7107 | 30.7534 | 24.1122 | 1.9904 | 8.5436
8.703 | 6.609 | 30.7835 | 24.1487 | 2.0565 | 8.5376
8.995 | 6.5216 | 30.8106 | 24.1809 | 1.8802 | 8.5256
9.269 | 6.4427 | 30.8487 | 24.2206 | 2.0264 | 8.5154
9.492 | 6.3763 | 30.8345 | 24.2175 | 2.0101 | 8.5035
9.681 | 6.2962 | 30.8306 | 24.2242 | 2.0809 | 8.5024
9.883 | 6.1994 | 30.8473 | 24.2491 | 2.0484 | 8.5058
10.138 | 6.1012 | 30.8356 | 24.2515 | 2.0008 | 8.5119
10.392 | 5.99 | 30.8584 | 24.2827 | 2.0206 | 8.5158
10.673 | 5.8699 | 30.8699 | 24.3058 | 2.5007 | 8.5245
10.972 | 5.7452 | 30.9103 | 24.3521 | 2.4717 | 8.5327
11.266 | 5.6338 | 30.9916 | 24.4291 | 2.6224 | 8.537
11.527 | 5.557 | 31.048 | 24.4824 | 2.2119 | 8.5339
11.819 | 5.5096 | 31.0758 | 24.5097 | 2.5691 | 8.5299
12.095 | 5.4801 | 31.1013 | 24.5332 | 2.866 | 8.5202

## C6
DEPTH | TEMP | SALINITY | DENSITY | FLUORESCENCE | OXY
0.323 | 13.7593 | 29.8813 | 22.2832 | 2.4137 | 8.029
0.463 | 13.7606 | 29.8814 | 22.283 | 2.4647 | 8.0287
0.599 | 13.7621 | 29.8823 | 22.2834 | 2.4241 | 8.0283
0.738 | 13.7648 | 29.8874 | 22.2868 | 2.3545 | 8.0278
0.932 | 13.7703 | 29.8781 | 22.2786 | 2.4357 | 8.0236
1.138 | 13.7685 | 29.8466 | 22.2546 | 2.4311 | 8.0252
1.344 | 13.7435 | 29.8364 | 22.2517 | 2.4485 | 8.0303
1.559 | 13.7037 | 29.8332 | 22.2571 | 2.5134 | 8.0369
1.806 | 13.6475 | 29.7888 | 22.234 | 2.4276 | 8.0424
2.065 | 13.5405 | 29.7466 | 22.2224 | 2.4206 | 8.0575
2.332 | 13.3366 | 28.8896 | 21.6003 | 2.4543 | 8.1274
2.619 | 12.7807 | 29.0586 | 21.8364 | 2.4206 | 8.1987
2.893 | 12.2368 | 29.5674 | 22.3308 | 2.4148 | 8.2364
3.167 | 11.9028 | 30.0796 | 22.7883 | 2.4044 | 8.2085
3.431 | 11.8162 | 30.1476 | 22.8567 | 2.4276 | 8.1608
3.676 | 11.79 | 29.9934 | 22.7417 | 2.554 | 8.1242
3.937 | 11.647 | 29.8708 | 22.6721 | 2.5668 | 8.1223
4.218 | 11.4103 | 29.65 | 22.5424 | 2.6062 | 8.1469
4.502 | 11.046 | 29.6844 | 22.6319 | 2.4392 | 8.1811
4.793 | 10.589 | 29.6379 | 22.6727 | 2.2525 | 8.2319
5.083 | 10.0836 | 29.6465 | 22.7618 | 1.9846 | 8.2806
5.358 | 9.5659 | 29.7626 | 22.9341 | 1.871 | 8.3299
5.645 | 9.0948 | 30.0318 | 23.2164 | 1.8234 | 8.3495
5.909 | 8.7389 | 30.1143 | 23.3338 | 1.9173 | 8.3611
6.183 | 8.4078 | 30.1847 | 23.4371 | 1.9197 | 8.3819
6.434 | 8.0889 | 30.2928 | 23.567 | 2.0774 | 8.3898
6.694 | 7.7988 | 30.3464 | 23.6493 | 2.2223 | 8.4056
6.958 | 7.5371 | 30.5086 | 23.8121 | 2.1829 | 8.4061
7.201 | 7.3408 | 30.5776 | 23.8925 | 2.2281 | 8.4098
7.431 | 7.1928 | 30.641 | 23.9619 | 2.3012 | 8.41
7.649 | 7.0685 | 30.677 | 24.0064 | 2.2734 | 8.4114
7.818 | 6.9547 | 30.6674 | 24.0135 | 2.2084 | 8.4184
7.977 | 6.67 | 30.932 | 24.258 | 2.8868 | 8.4093
8.048 | 6.6816 | 30.9328 | 24.2572 | 2.4079 | 8.3955
8.234 | 6.7043 | 30.7638 | 24.1212 | 2.3661 | 8.3853
8.463 | 6.6379 | 30.7567 | 24.1239 | 2.5691 | 8.3959
8.704 | 6.5431 | 30.7555 | 24.1348 | 2.4705 | 8.4012
8.968 | 6.4353 | 30.7358 | 24.1325 | 2.8636 | 8.4079
9.233 | 6.3141 | 30.8199 | 24.2136 | 2.3719 | 8.4119
9.512 | 6.2172 | 30.8504 | 24.2494 | 2.7013 | 8.4102
9.809 | 6.1353 | 30.8808 | 24.2831 | 2.7106 | 8.4053
10.103 | 6.0649 | 30.8577 | 24.2733 | 2.9599 | 8.4103
10.397 | 5.976 | 30.8456 | 24.2743 | 2.7743 | 8.4102
10.68 | 5.8665 | 30.9227 | 24.3479 | 2.612 | 8.4083
10.986 | 5.7894 | 30.9704 | 24.3945 | 2.7036 | 8.4015
11.281 | 5.7353 | 30.9864 | 24.4134 | 2.9193 | 8.3935
11.583 | 5.6903 | 30.9959 | 24.426 | 2.9738 | 8.3864
11.888 | 5.6437 | 30.9822 | 24.4206 | 3.062 | 8.3821
12.188 | 5.5827 | 31.0084 | 24.4482 | 2.6735 | 8.3811
12.492 | 5.5288 | 31.0348 | 24.4752 | 3.0689 | 8.3719
12.781 | 5.486 | 31.0573 | 24.4977 | 3.919 | 8.3663
13.082 | 5.4525 | 31.0586 | 24.5025 | 3.6267 | 8.3572
13.355 | 5.418 | 31.0675 | 24.5134 | 3.7265 | 8.3537
13.648 | 5.3842 | 31.0585 | 24.51 | 3.0248 | 8.3444
13.929 | 5.3393 | 31.0192 | 24.4839 | 3.0863 | 8.3406
14.245 | 5.2588 | 30.9725 | 24.4558 | 3.5073 | 8.3409
14.547 | 5.1421 | 31.0555 | 24.5342 | 3.2289 | 8.3394
14.828 | 5.0538 | 31.1337 | 24.6056 | 2.5471 | 8.3293
15.129 | 5.0063 | 31.1786 | 24.6462 | 3.2266 | 8.3152
15.418 | 4.9852 | 31.1892 | 24.6569 | 2.5308 | 8.2987
15.723 | 4.9732 | 31.1896 | 24.6585 | 2.917 | 8.2863
16.012 | 4.9613 | 31.1957 | 24.6645 | 2.4404 | 8.2716
16.314 | 4.9512 | 31.1767 | 24.6506 | 2.2363 | 8.2606
16.617 | 4.9291 | 31.165 | 24.6436 | 1.944 | 8.2493
16.917 | 4.8934 | 31.1507 | 24.6361 | 1.8988 | 8.2404
17.189 | 4.8451 | 31.1859 | 24.669 | 1.828 | 8.2314

## D1
DEPTH | TEMP | SALINITY | DENSITY | FLUORESCENCE | OXY
0.359 | 10.6989 | 30.0605 | 22.9831 | 2.5285 | 8.0469
0.416 | 10.7118 | 30.0552 | 22.9768 | 2.4578 | 8.0453
0.574 | 10.7243 | 30.0735 | 22.989 | 2.4172 | 8.0445
0.756 | 10.7451 | 30.0657 | 22.9794 | 2.3186 | 8.0424
0.961 | 10.7637 | 30.0478 | 22.9623 | 2.3035 | 8.0422
1.201 | 10.7712 | 30.0307 | 22.9478 | 2.2386 | 8.0453
1.456 | 10.7658 | 29.9884 | 22.9158 | 2.3963 | 8.0513
1.716 | 10.7129 | 29.7679 | 22.7532 | 2.4033 | 8.0736
1.976 | 10.5129 | 29.8172 | 22.8248 | 2.5471 | 8.1071
2.255 | 10.3012 | 29.9563 | 22.9679 | 2.3986 | 8.1251
2.523 | 10.1591 | 30.0448 | 23.06 | 2.3232 | 8.1248
2.805 | 10.0673 | 30.1107 | 23.1262 | 2.2734 | 8.1201
3.09 | 10.0147 | 30.1388 | 23.1565 | 2.1806 | 8.1178
3.382 | 9.9771 | 30.077 | 23.1144 | 2.2223 | 8.1215
3.677 | 9.8944 | 30.0303 | 23.0913 | 2.3511 | 8.1279
3.978 | 9.7696 | 30.1706 | 23.2205 | 2.3998 | 8.138
4.258 | 9.715 | 30.2047 | 23.2557 | 2.3893 | 8.13
4.539 | 9.6899 | 30.2453 | 23.2913 | 2.3198 | 8.1229
4.824 | 9.6818 | 30.2989 | 23.3345 | 2.4728 | 8.1181
5.105 | 9.7031 | 30.2684 | 23.3072 | 2.4578 | 8.1122
5.392 | 9.7173 | 30.2595 | 23.2981 | 2.7082 | 8.1088
5.687 | 9.7217 | 30.2207 | 23.2671 | 2.8718 | 8.1101
5.974 | 9.6719 | 29.6877 | 22.8592 | 3.0248 | 8.1465
6.267 | 9.2605 | 29.4754 | 22.7566 | 3.5502 | 8.2272
6.556 | 8.6112 | 29.9085 | 23.1914 | 3.4064 | 8.2987
6.857 | 8.1427 | 30.279 | 23.5486 | 3.6082 | 8.3067
7.157 | 7.8872 | 30.3952 | 23.6754 | 3.7276 | 8.2922
7.436 | 7.7016 | 30.4524 | 23.7457 | 3.9074 | 8.2918
7.729 | 7.5452 | 30.5349 | 23.8317 | 4.2541 | 8.2955
8.018 | 7.4259 | 30.5704 | 23.8756 | 4.2054 | 8.3023
8.288 | 7.3062 | 30.5704 | 23.8914 | 4.1091 | 8.3124
8.554 | 7.1753 | 30.5313 | 23.878 | 4.3028 | 8.3302
8.837 | 6.9867 | 30.3715 | 23.7766 | 4.3133 | 8.3636
9.104 | 6.6888 | 30.5839 | 23.9815 | 4.1613 | 8.3985
9.382 | 6.4641 | 30.756 | 24.1449 | 4.1289 | 8.414
9.673 | 6.3257 | 30.7653 | 24.1692 | 4.0372 | 8.4228
9.955 | 6.1924 | 30.8262 | 24.2332 | 4.3086 | 8.4399
10.24 | 6.0781 | 30.9102 | 24.3131 | 4.3678 | 8.4568
10.534 | 6.0033 | 30.9066 | 24.3192 | 4.2808 | 8.4723
10.838 | 5.9247 | 30.8685 | 24.2983 | 4.1764 | 8.4962
11.122 | 5.8152 | 30.9168 | 24.3492 | 4.0303 | 8.5218
11.42 | 5.718 | 30.9907 | 24.4187 | 4.355 | 8.5424
11.711 | 5.6558 | 31.0326 | 24.459 | 3.5363 | 8.5574
12.004 | 5.6163 | 31.0587 | 24.4841 | 3.4968 | 8.5682
12.295 | 5.5918 | 31.0634 | 24.4906 | 2.9773 | 8.5713
12.587 | 5.5703 | 31.0512 | 24.4834 | 2.9297 | 8.5727
12.879 | 5.5396 | 31.0386 | 24.4769 | 3.3078 | 8.571
13.158 | 5.4974 | 31.0416 | 24.484 | 3.055 | 8.5731
13.448 | 5.4482 | 31.0364 | 24.4854 | 3.2661 | 8.5747
13.729 | 5.3879 | 31.0344 | 24.4906 | 3.2707 | 8.5761
14.017 | 5.3194 | 31.0805 | 24.5346 | 3.2266 | 8.5749
14.304 | 5.2691 | 31.1092 | 24.5628 | 2.888 | 8.5678
14.603 | 5.2335 | 31.133 | 24.5856 | 2.5494 | 8.5629
14.896 | 5.2113 | 31.1514 | 24.6025 | 2.2896 | 8.5582
15.187 | 5.1985 | 31.1479 | 24.6012 | 2.3302 | 8.5497
15.474 | 5.1834 | 31.1319 | 24.5901 | 2.2838 | 8.5445
15.741 | 5.1574 | 31.1373 | 24.5973 | 2.2328 | 8.538
16.024 | 5.1284 | 31.1462 | 24.6075 | 1.9997 | 8.5356
16.29 | 5.1024 | 31.1495 | 24.6128 | 1.9034 | 8.5299
16.58 | 5.0697 | 31.0811 | 24.5622 | 2.3267 | 8.5314
16.868 | 4.9972 | 31.1091 | 24.5922 | 1.9243 | 8.5354
17.138 | 4.9222 | 31.1572 | 24.6382 | 1.755 | 8.5348
17.427 | 4.8659 | 31.1838 | 24.6652 | 1.9742 | 8.5304
17.696 | 4.8224 | 31.2193 | 24.6979 | 1.7701 | 8.5243
17.976 | 4.7959 | 31.2367 | 24.7145 | 1.7051 | 8.5184
18.253 | 4.7796 | 31.2356 | 24.7153 | 1.5033 | 8.51
18.531 | 4.7619 | 31.2301 | 24.7128 | 1.501 | 8.5039
18.808 | 4.7391 | 31.2441 | 24.7262 | 1.6738 | 8.5028
19.084 | 4.721 | 31.2584 | 24.7395 | 1.4175 | 8.5025
19.362 | 4.7102 | 31.2638 | 24.7449 | 1.4152 | 8.5049
19.63 | 4.7035 | 31.2663 | 24.7475 | 1.4419 | 8.5043
19.894 | 4.6977 | 31.2669 | 24.7486 | 1.2981 | 8.505
20.128 | 4.7478 | 31.2567 | 24.7353 | 2.3441 | 8.3808

## D2
DEPTH | TEMP | SALINITY | DENSITY | FLUORESCENCE | OXY
0.363 | 13.9154 | 29.8474 | 22.2259 | 2.4299 | 7.9257
0.489 | 13.9182 | 29.8461 | 22.2244 | 2.4566 | 7.9248
0.642 | 13.9208 | 29.8512 | 22.2278 | 2.4067 | 7.9265
0.814 | 13.9258 | 29.8517 | 22.2272 | 2.3859 | 7.9248
1.034 | 13.9308 | 29.8444 | 22.2206 | 2.3685 | 7.9269
1.256 | 13.9324 | 29.8348 | 22.2128 | 2.4253 | 7.9285
1.488 | 13.9175 | 29.7053 | 22.116 | 2.3986 | 7.9373
1.781 | 13.8296 | 29.3776 | 21.8807 | 2.3685 | 7.969
2.062 | 13.5117 | 28.8397 | 21.528 | 2.3603 | 8.0441
2.332 | 12.8888 | 29.057 | 21.8148 | 2.4044 | 8.1222
2.6 | 12.3338 | 29.337 | 22.1346 | 2.4438 | 8.1626
2.907 | 11.9241 | 29.4231 | 22.2755 | 2.3395 | 8.1666
3.2 | 11.5334 | 29.2804 | 22.234 | 2.3534 | 8.1929
3.483 | 11.028 | 29.1921 | 22.2524 | 2.336 | 8.2397
3.774 | 10.4355 | 29.3954 | 22.5093 | 2.365 | 8.2707
4.075 | 9.9459 | 29.6733 | 22.8048 | 2.4891 | 8.2724
4.379 | 9.6135 | 29.8311 | 22.9801 | 2.5586 | 8.2492
4.672 | 9.3696 | 29.8899 | 23.0638 | 2.7454 | 8.2332
4.968 | 9.1455 | 29.7617 | 22.9977 | 2.8126 | 8.2272
5.255 | 8.8602 | 30.0651 | 23.2775 | 2.9924 | 8.2127
5.548 | 8.6332 | 29.8765 | 23.1633 | 3.1373 | 8.2179
5.849 | 8.3063 | 29.6397 | 23.0247 | 3.1014 | 8.2364
6.14 | 7.8017 | 29.9236 | 23.3172 | 3.0654 | 8.2642
6.434 | 7.3564 | 30.3027 | 23.6745 | 3.0863 | 8.2617
6.723 | 7.0653 | 30.5689 | 23.9218 | 3.0944 | 8.239
6.936 | 6.9131 | 30.7187 | 24.0592 | 3.3008 | 8.209
7.122 | 6.8313 | 30.7546 | 24.0979 | 3.2429 | 8.1791
7.357 | 6.7486 | 30.7896 | 24.136 | 3.1014 | 8.1607
7.608 | 6.669 | 30.8519 | 24.195 | 3.1443 | 8.1533
7.887 | 6.6192 | 30.8509 | 24.2005 | 3.0144 | 8.1521
8.183 | 6.5664 | 30.7093 | 24.0955 | 2.8822 | 8.1651
8.471 | 6.4196 | 30.649 | 24.066 | 2.757 | 8.2008
8.762 | 6.2051 | 30.7641 | 24.1827 | 2.6688 | 8.2467
9.051 | 6.0309 | 30.8876 | 24.3009 | 3.0538 | 8.2753
9.343 | 5.9165 | 30.9356 | 24.3522 | 2.968 | 8.3008
9.635 | 5.8294 | 30.9774 | 24.3954 | 3.3032 | 8.3256
9.935 | 5.7554 | 31.0264 | 24.4427 | 3.077 | 8.3541
10.231 | 5.7016 | 31.0043 | 24.4314 | 3.3043 | 8.3783
10.533 | 5.6353 | 31.0049 | 24.4394 | 3.6801 | 8.4041
10.827 | 5.561 | 31.0407 | 24.4761 | 3.3983 | 8.4294
11.131 | 5.5011 | 31.0867 | 24.5193 | 3.6777 | 8.4509
11.433 | 5.4658 | 31.1119 | 24.5431 | 3.1188 | 8.4682
11.74 | 5.4446 | 31.0895 | 24.5278 | 2.9506 | 8.4829
12.036 | 5.4093 | 31.0696 | 24.516 | 3.3171 | 8.5075
12.344 | 5.3529 | 31.0752 | 24.5267 | 3.1095 | 8.539
12.646 | 5.2916 | 31.0977 | 24.5513 | 2.895 | 8.545
12.947 | 5.2351 | 31.1381 | 24.5895 | 3.0747 | 8.5566
13.252 | 5.199 | 31.1403 | 24.5952 | 2.8799 | 8.5674
13.566 | 5.1643 | 31.1523 | 24.6084 | 3.0098 | 8.5762
13.863 | 5.1329 | 31.1761 | 24.6306 | 3.2231 | 8.5874
14.172 | 5.1123 | 31.1888 | 24.6429 | 3.3194 | 8.5976
14.472 | 5.0989 | 31.1926 | 24.6474 | 3.1397 | 8.606
14.783 | 5.088 | 31.1956 | 24.6509 | 2.7291 | 8.6151
15.073 | 5.0785 | 31.195 | 24.6515 | 2.6619 | 8.6252
15.385 | 5.0677 | 31.1743 | 24.6362 | 2.5378 | 8.6375
15.682 | 5.0416 | 31.1506 | 24.6203 | 2.9239 | 8.6512
15.992 | 4.9994 | 31.1717 | 24.6415 | 2.5215 | 8.6655
16.295 | 4.9604 | 31.1873 | 24.658 | 2.6027 | 8.6755
16.599 | 4.9259 | 31.1789 | 24.655 | 2.2397 | 8.6886
16.907 | 4.884 | 31.1961 | 24.6731 | 2.2908 | 8.6981
17.216 | 4.8451 | 31.2162 | 24.693 | 2.5018 | 8.7102
17.52 | 4.8153 | 31.2324 | 24.7091 | 2.6329 | 8.7199
17.83 | 4.7918 | 31.236 | 24.7143 | 2.7674 | 8.7253
18.134 | 4.7688 | 31.2345 | 24.7155 | 2.9379 | 8.7314
18.443 | 4.7406 | 31.2366 | 24.7201 | 2.3325 | 8.7408
18.748 | 4.7111 | 31.2569 | 24.7393 | 1.9173 | 8.7467
19.059 | 4.6891 | 31.2655 | 24.7484 | 2.278 | 8.7498
19.362 | 4.6702 | 31.2695 | 24.7535 | 2.3418 | 8.7516
19.668 | 4.6513 | 31.2729 | 24.7581 | 2.2142 | 8.7546
19.971 | 4.6321 | 31.2832 | 24.7682 | 2.0971 | 8.7552
20.269 | 4.6165 | 31.2945 | 24.7788 | 2.4462 | 8.7545
20.578 | 4.6057 | 31.2948 | 24.7801 | 2.2942 | 8.7521
20.878 | 4.5961 | 31.3048 | 24.7891 | 2.1829 | 8.7485
21.172 | 4.5902 | 31.2975 | 24.7839 | 2.5563 | 8.7471
21.46 | 4.5808 | 31.2979 | 24.7852 | 2.06 | 8.7429
21.726 | 4.5699 | 31.3068 | 24.7934 | 1.9394 | 8.7401
22.015 | 4.5619 | 31.3055 | 24.7931 | 1.6692 | 8.7347
22.299 | 4.5543 | 31.3039 | 24.7926 | 2.6085 | 8.7297
22.593 | 4.5447 | 31.3035 | 24.7933 | 1.8802 | 8.7254
22.89 | 4.5325 | 31.3036 | 24.7946 | 1.4268 | 8.72
23.178 | 4.5181 | 31.3073 | 24.799 | 1.4024 | 8.7138
23.457 | 4.5022 | 31.3067 | 24.8001 | 1.4082 | 8.7099
23.637 | 4.4854 | 31.3227 | 24.8146 | 1.2888 | 8.6946

## D3
DEPTH | TEMP | SALINITY | DENSITY | FLUORESCENCE | OXY
0.346 | 13.6511 | 29.8226 | 22.2594 | 2.4833 | 7.9467
0.467 | 13.6577 | 29.8221 | 22.2577 | 2.4612 | 7.9376
0.55 | 13.6637 | 29.8166 | 22.2522 | 2.3592 | 7.9194
0.683 | 13.6663 | 29.8119 | 22.248 | 2.3244 | 7.9117
0.865 | 13.6652 | 29.8064 | 22.244 | 2.3116 | 7.9026
1.072 | 13.6566 | 29.7794 | 22.2249 | 2.3313 | 7.9025
1.316 | 13.6304 | 29.7768 | 22.2281 | 2.3661 | 7.9031
1.581 | 13.5996 | 29.765 | 22.225 | 2.409 | 7.9123
1.849 | 13.5398 | 29.6151 | 22.121 | 2.4554 | 7.924
2.141 | 13.3656 | 29.6006 | 22.1438 | 2.4392 | 7.9528
2.425 | 13.1399 | 29.6456 | 22.2221 | 2.5702 | 7.9816
2.65 | 12.9189 | 29.6168 | 22.242 | 2.5355 | 8.0107
2.8 | 12.633 | 29.294 | 22.046 | 2.4937 | 8.0607
2.976 | 12.1952 | 29.4394 | 22.2392 | 2.4392 | 8.1054
3.201 | 11.8163 | 29.6206 | 22.4479 | 2.4276 | 8.1377
3.463 | 11.5531 | 29.864 | 22.6834 | 2.4752 | 8.1325
3.7 | 11.3366 | 29.2581 | 22.2509 | 2.4694 | 8.1581
4.021 | 10.861 | 29.5849 | 22.586 | 2.4809 | 8.1922
4.308 | 10.4544 | 29.527 | 22.6086 | 2.5795 | 8.2269
4.592 | 10.0181 | 29.4806 | 22.643 | 2.5621 | 8.2519
4.883 | 9.5188 | 29.6109 | 22.823 | 2.6433 | 8.2753
5.17 | 9.05 | 29.8191 | 23.0569 | 2.721 | 8.2887
5.458 | 8.6569 | 29.9447 | 23.2132 | 2.7662 | 8.2813
5.773 | 8.3287 | 30.1694 | 23.4364 | 2.8242 | 8.2597
6.071 | 8.1064 | 30.2687 | 23.5457 | 3.171 | 8.2431
6.358 | 7.9256 | 30.2397 | 23.5481 | 3.0666 | 8.219
6.664 | 7.714 | 30.3183 | 23.6388 | 3.164 | 8.212
6.903 | 7.5005 | 30.4874 | 23.8004 | 3.1826 | 8.2076
7.084 | 7.3511 | 30.6551 | 23.9521 | 3.0851 | 8.1865
7.274 | 7.2608 | 30.6555 | 23.9643 | 3.1188 | 8.1645
7.477 | 7.1524 | 30.6241 | 23.9539 | 3.1095 | 8.1536
7.641 | 6.9063 | 30.8459 | 24.1602 | 2.9263 | 8.1391
7.734 | 6.9018 | 30.8575 | 24.1699 | 2.8416 | 8.1353
7.9 | 6.8877 | 30.5135 | 23.901 | 2.8347 | 8.1579
8.105 | 6.674 | 30.5015 | 23.9184 | 2.8126 | 8.2085
8.35 | 6.3835 | 30.6269 | 24.053 | 2.8045 | 8.2668
8.609 | 6.1284 | 30.7526 | 24.1828 | 2.7233 | 8.2997
8.896 | 5.9166 | 30.8342 | 24.2722 | 2.8173 | 8.3217
9.168 | 5.7441 | 30.9764 | 24.4044 | 2.9205 | 8.3389
9.444 | 5.6392 | 31.0612 | 24.4835 | 2.9657 | 8.3518
9.73 | 5.585 | 31.0946 | 24.516 | 2.6862 | 8.3666
10.011 | 5.5554 | 31.1034 | 24.5264 | 2.6874 | 8.3865
10.306 | 5.5329 | 31.1052 | 24.5303 | 2.8103 | 8.4066
10.601 | 5.5099 | 31.1067 | 24.5341 | 2.5053 | 8.431
10.89 | 5.488 | 31.1072 | 24.537 | 3.8795 | 8.455
11.189 | 5.4629 | 31.105 | 24.538 | 3.0747 | 8.4771
11.492 | 5.4331 | 31.0949 | 24.5333 | 2.4682 | 8.5008
11.784 | 5.3939 | 31.0819 | 24.5275 | 2.2815 | 8.521
12.085 | 5.3391 | 31.0297 | 24.4922 | 2.5215 | 8.5447
12.386 | 5.2472 | 31.0593 | 24.5258 | 2.2223 | 8.5666
12.68 | 5.1536 | 31.1161 | 24.5809 | 2.583 | 8.5866
12.982 | 5.0817 | 31.1371 | 24.6053 | 2.1249 | 8.6009
13.283 | 5.0222 | 31.1699 | 24.6377 | 2.3116 | 8.6078
13.594 | 4.9786 | 31.199 | 24.6653 | 2.5007 | 8.6113
13.9 | 4.9512 | 31.2179 | 24.6832 | 2.2954 | 8.6132
14.203 | 4.9352 | 31.2294 | 24.694 | 2.0774 | 8.6171
14.499 | 4.9265 | 31.2328 | 24.6976 | 1.9858 | 8.6162
14.802 | 4.9205 | 31.2315 | 24.6973 | 2.1551 | 8.614
15.092 | 4.9148 | 31.2348 | 24.7005 | 2.1771 | 8.6181
15.387 | 4.9091 | 31.2265 | 24.6945 | 1.8628 | 8.6007
15.672 | 4.9013 | 31.2311 | 24.699 | 2.6259 | 8.5939
15.945 | 4.8918 | 31.1932 | 24.67 | 1.973 | 8.5871
16.216 | 4.863 | 31.2039 | 24.6814 | 1.8559 | 8.5859
16.493 | 4.8302 | 31.2229 | 24.7 | 1.9405 | 8.5799
16.766 | 4.8048 | 31.242 | 24.7177 | 2.7256 | 8.5745
17.022 | 4.7864 | 31.2455 | 24.7225 | 2.5285 | 8.5695
17.286 | 4.7674 | 31.2423 | 24.7218 | 2.336 | 8.5651
17.557 | 4.744 | 31.2495 | 24.73 | 2.6607 | 8.5628
17.828 | 4.723 | 31.2665 | 24.7457 | 2.3522 | 8.5586
18.101 | 4.7095 | 31.2808 | 24.7584 | 2.5436 | 8.5511
18.358 | 4.7036 | 31.2932 | 24.7689 | 2.1296 | 8.547
18.609 | 4.7052 | 31.2846 | 24.7618 | 2.4508 | 8.5401
18.87 | 4.7044 | 31.2815 | 24.7595 | 2.1365 | 8.5402
19.127 | 4.7022 | 31.2827 | 24.7607 | 2.1829 | 8.5398
19.399 | 4.7005 | 31.2813 | 24.7597 | 1.9568 | 8.538
19.677 | 4.6978 | 31.2717 | 24.7524 | 1.8953 | 8.5374
19.946 | 4.6897 | 31.2659 | 24.7486 | 1.7967 | 8.5401
20.219 | 4.6732 | 31.2528 | 24.74 | 1.6379 | 8.5436
20.493 | 4.6477 | 31.2638 | 24.7513 | 1.3769 | 8.5479
20.774 | 4.6238 | 31.2756 | 24.7631 | 1.4929 | 8.5492
21.061 | 4.6023 | 31.2588 | 24.752 | 1.5776 | 8.5544
21.346 | 4.5698 | 31.2788 | 24.7712 | 1.4662 | 8.558
21.635 | 4.541 | 31.2978 | 24.7891 | 1.4778 | 8.5596
21.923 | 4.5228 | 31.3122 | 24.8024 | 1.3363 | 8.5604
22.22 | 4.5112 | 31.3197 | 24.8095 | 1.1404 | 8.5578
22.482 | 4.5041 | 31.326 | 24.8153 | 1.3595 | 8.5566
22.608 | 4.5352 | 31.3061 | 24.7963 | 0.7519 | 8.4889

## EE1
DEPTH | TEMP | SALINITY | DENSITY | FLUORESCENCE | OXY
0.362 | 11.9381 | 29.6862 | 22.477 | 2.0646 | 7.7241
0.519 | 11.9537 | 29.6676 | 22.4597 | 2.0704 | 7.7155
0.679 | 11.9575 | 29.6667 | 22.4583 | 1.9892 | 7.7127
0.868 | 11.9631 | 29.6785 | 22.4664 | 2.1481 | 7.7072
1.059 | 11.9606 | 29.5394 | 22.3591 | 2.0194 | 7.7071
1.273 | 11.8895 | 29.5323 | 22.3663 | 2.0983 | 7.712
1.501 | 11.7877 | 29.5316 | 22.384 | 2.0403 | 7.7224
1.75 | 11.6753 | 29.5601 | 22.426 | 2.1504 | 7.7306
2.001 | 11.5772 | 29.5685 | 22.4499 | 2.147 | 7.7304
2.264 | 11.4637 | 29.5636 | 22.466 | 2.2641 | 7.736
2.533 | 11.3259 | 29.6118 | 22.5274 | 2.1644 | 7.7487
2.809 | 11.2006 | 29.6365 | 22.5682 | 2.1261 | 7.7602
3.085 | 11.0751 | 29.636 | 22.5894 | 2.162 | 7.7734
3.359 | 10.9301 | 29.6348 | 22.6131 | 2.1388 | 7.789
3.64 | 10.7578 | 29.6385 | 22.645 | 2.1388 | 7.8056
3.92 | 10.5752 | 29.744 | 22.7575 | 2.1156 | 7.8187
4.192 | 10.4275 | 29.5963 | 22.6669 | 2.0983 | 7.8331
4.476 | 10.1992 | 29.7052 | 22.7889 | 2.1075 | 7.8453
4.77 | 9.9967 | 29.7999 | 22.8953 | 2.1968 | 7.8547
5.065 | 9.8475 | 29.8843 | 22.9848 | 2.2316 | 7.8523
5.35 | 9.7455 | 30.0004 | 23.0915 | 2.3545 | 7.8422
5.639 | 9.7041 | 29.9793 | 23.0816 | 2.5865 | 7.8322
5.932 | 9.6469 | 29.9836 | 23.0939 | 2.6456 | 7.8306
6.235 | 9.5733 | 30.0051 | 23.1222 | 2.8381 | 7.8362
6.523 | 9.5037 | 30.0641 | 23.179 | 2.9738 | 7.8342
6.824 | 9.4642 | 30.0844 | 23.201 | 3.1095 | 7.8323
7.12 | 9.4362 | 30.0734 | 23.1967 | 3.1768 | 7.8339
7.411 | 9.3576 | 29.619 | 22.854 | 3.6522 | 7.8558
7.698 | 8.9477 | 29.3926 | 22.7387 | 3.6256 | 7.9299
7.998 | 8.3029 | 29.7546 | 23.1152 | 3.8343 | 8.0037
8.297 | 7.7778 | 30.0363 | 23.4088 | 3.8134 | 8.029
8.597 | 7.3936 | 30.2634 | 23.6387 | 4.0686 | 8.021
8.909 | 7.1265 | 30.4328 | 23.8068 | 4.1683 | 8.0116
9.216 | 6.9495 | 30.5356 | 23.9105 | 4.1532 | 8.0016
9.52 | 6.8252 | 30.6173 | 23.9906 | 4.362 | 7.9899
9.82 | 6.7463 | 30.6692 | 24.0415 | 4.2344 | 7.9773
10.114 | 6.6904 | 30.6016 | 23.9952 | 4.7632 | 7.9729
10.422 | 6.598 | 30.6056 | 24.0099 | 4.8119 | 7.9801
10.722 | 6.4872 | 30.6529 | 24.0608 | 4.3248 | 7.9873
11.023 | 6.3896 | 30.6785 | 24.093 | 4.3202 | 7.9926
11.326 | 6.2743 | 30.5223 | 23.9837 | 4.1068 | 8.0076
11.617 | 6.0421 | 30.6619 | 24.1215 | 4.2506 | 8.0342
11.928 | 5.8229 | 30.7409 | 24.2094 | 3.9248 | 8.0581
12.238 | 5.6252 | 30.8605 | 24.3265 | 4.471 | 8.0726
12.534 | 5.4688 | 30.9559 | 24.4194 | 3.7067 | 8.079
12.857 | 5.358 | 31.029 | 24.4896 | 3.6035 | 8.0792
13.157 | 5.2832 | 31.0863 | 24.5432 | 3.5073 | 8.079
13.465 | 5.2362 | 31.1099 | 24.567 | 3.331 | 8.0799
13.775 | 5.2049 | 31.1331 | 24.5888 | 3.0295 | 8.0754
14.096 | 5.1875 | 31.1426 | 24.5982 | 2.9495 | 8.0732
14.405 | 5.1761 | 31.1515 | 24.6065 | 2.5668 | 8.0751
14.731 | 5.1643 | 31.1517 | 24.6079 | 2.2977 | 8.0756
15.051 | 5.1474 | 31.1253 | 24.5889 | 1.9162 | 8.079
15.376 | 5.1172 | 31.1311 | 24.5967 | 2.1423 | 8.0856
15.693 | 5.084 | 31.1603 | 24.6234 | 1.8895 | 8.0916
16.008 | 5.0636 | 31.1765 | 24.6384 | 1.6263 | 8.0961
16.336 | 5.0519 | 31.1643 | 24.63 | 1.6367 | 8.1053
16.644 | 5.0354 | 31.1613 | 24.6294 | 1.6367 | 8.114
16.965 | 5.0144 | 31.1721 | 24.6402 | 1.719 | 8.1235
17.287 | 4.9961 | 31.1811 | 24.6493 | 1.5393 | 8.1316
17.613 | 4.9832 | 31.1857 | 24.6543 | 1.6622 | 8.1354
17.927 | 4.9719 | 31.1874 | 24.6569 | 1.6611 | 8.1408
18.241 | 4.9602 | 31.1889 | 24.6593 | 1.5358 | 8.1445
18.525 | 4.9474 | 31.1869 | 24.659 | 1.6054 | 8.1465
18.802 | 4.9311 | 31.1903 | 24.6635 | 1.5671 | 8.1533
19.102 | 4.9143 | 31.1922 | 24.6668 | 1.5288 | 8.1533
19.393 | 4.8978 | 31.1993 | 24.6741 | 1.5892 | 8.1569
19.693 | 4.8839 | 31.2109 | 24.6848 | 1.3468 | 8.1556
20 | 4.8748 | 31.1983 | 24.6757 | 1.3213 | 8.1558
20.308 | 4.8603 | 31.2077 | 24.6847 | 1.421 | 8.1568
20.623 | 4.846 | 31.1983 | 24.6788 | 1.2691 | 8.1591
20.941 | 4.8265 | 31.2049 | 24.6861 | 1.261 | 8.1607
21.256 | 4.8063 | 31.2187 | 24.6991 | 1.2505 | 8.1613
21.578 | 4.7913 | 31.2226 | 24.7038 | 1.2331 | 8.1576
21.85 | 4.7781 | 31.2276 | 24.7091 | 1.1624 | 8.1573
21.941 | 4.805 | 31.2199 | 24.7002 | 2.6943 | 8.0927

## EE2
DEPTH | TEMP | SALINITY | DENSITY | FLUORESCENCE | OXY
0.358 | 13.1742 | 29.5584 | 22.1481 | 2.6653 | 7.6305
0.474 | 13.1918 | 29.5414 | 22.1316 | 2.6851 | 7.6311
0.609 | 13.1975 | 29.5069 | 22.1038 | 2.6619 | 7.6346
0.749 | 13.1796 | 29.504 | 22.1051 | 2.6155 | 7.6397
0.904 | 13.1538 | 29.4777 | 22.0897 | 2.6746 | 7.6471
1.087 | 13.1086 | 29.4464 | 22.0741 | 2.6166 | 7.6524
1.298 | 13.0374 | 29.4896 | 22.1211 | 2.6723 | 7.66
1.527 | 12.9776 | 29.2856 | 21.9748 | 2.6735 | 7.6733
1.774 | 12.7943 | 29.1605 | 21.9126 | 2.6595 | 7.7037
2.002 | 12.4736 | 29.1873 | 21.993 | 2.6143 | 7.7439
2.308 | 12.1427 | 29.4103 | 22.2262 | 2.6456 | 7.7607
2.607 | 11.9054 | 29.2574 | 22.1504 | 2.6294 | 7.7779
2.886 | 11.5879 | 29.447 | 22.3537 | 2.6537 | 7.794
3.184 | 11.3313 | 29.4804 | 22.4244 | 2.7164 | 7.8045
3.484 | 11.1235 | 29.6016 | 22.5543 | 2.7152 | 7.8003
3.774 | 10.9706 | 29.673 | 22.636 | 2.75 | 7.8013
4.051 | 10.858 | 29.6747 | 22.6563 | 2.7442 | 7.8029
4.3 | 10.7379 | 29.6345 | 22.6452 | 2.808 | 7.8126
4.575 | 10.555 | 29.5841 | 22.6365 | 2.8463 | 7.8331
4.843 | 10.2933 | 29.6303 | 22.7153 | 2.975 | 7.8576
5.132 | 10.0111 | 29.5673 | 22.7117 | 3.0944 | 7.8843
5.421 | 9.6386 | 29.4316 | 22.6645 | 3.2661 | 7.9291
5.713 | 9.125 | 29.6482 | 22.9121 | 3.4562 | 7.975
5.992 | 8.6661 | 29.8179 | 23.1126 | 3.6801 | 8.0015
6.291 | 8.2549 | 29.7277 | 23.1008 | 4.0001 | 8.0198
6.584 | 7.7418 | 29.9549 | 23.3499 | 4.079 | 8.0515
6.877 | 7.2987 | 30.318 | 23.6941 | 4.1323 | 8.0569
7.165 | 7.0329 | 30.4195 | 23.8085 | 4.3318 | 8.041
7.459 | 6.8395 | 30.5051 | 23.9005 | 4.2738 | 8.0312
7.752 | 6.6893 | 30.651 | 24.0342 | 4.0465 | 8.0296
8.046 | 6.6116 | 30.6778 | 24.065 | 4.4014 | 8.0181
8.324 | 6.5365 | 30.5554 | 23.978 | 3.7044 | 8.0161
8.618 | 6.381 | 30.6301 | 24.0558 | 3.585 | 8.0224
8.916 | 6.2354 | 30.7547 | 24.1717 | 3.3936 | 8.0257
9.211 | 6.1486 | 30.8282 | 24.2401 | 3.2371 | 8.019
9.519 | 6.1009 | 30.8573 | 24.2687 | 3.5374 | 8.0168
9.815 | 6.056 | 30.9036 | 24.3106 | 3.3252 | 8.0205
10.116 | 6.0226 | 30.9195 | 24.327 | 3.6163 | 8.0193
10.401 | 5.9784 | 30.8683 | 24.2919 | 3.4551 | 8.0323
10.702 | 5.8928 | 30.872 | 24.3048 | 3.3148 | 8.0459
10.976 | 5.7839 | 30.9136 | 24.3502 | 3.1814 | 8.0735
11.256 | 5.6858 | 30.9885 | 24.4207 | 3.2974 | 8.0875
11.538 | 5.6213 | 31.0388 | 24.4679 | 3.3148 | 8.0881
11.825 | 5.5852 | 31.063 | 24.4911 | 3.5386 | 8.0968
12.111 | 5.562 | 31.0618 | 24.4927 | 3.6685 | 8.1137
12.386 | 5.5336 | 31.0188 | 24.462 | 3.5374 | 8.1328
12.686 | 5.4747 | 30.9905 | 24.4462 | 3.3264 | 8.1585
12.971 | 5.3841 | 30.9956 | 24.4603 | 3.2614 | 8.1905
13.272 | 5.2831 | 31.0359 | 24.5033 | 3.1686 | 8.212
13.574 | 5.1937 | 31.0896 | 24.5556 | 2.9089 | 8.2325
13.857 | 5.1268 | 31.1232 | 24.5895 | 2.9889 | 8.2494
14.147 | 5.0774 | 31.1429 | 24.6104 | 2.7697 | 8.2668
14.447 | 5.0365 | 31.1746 | 24.6398 | 2.4566 | 8.2795
14.748 | 5.0099 | 31.1884 | 24.6536 | 2.4879 | 8.2864
15.038 | 4.9916 | 31.1918 | 24.6582 | 2.5076 | 8.2893
15.322 | 4.9731 | 31.1677 | 24.6411 | 2.3267 | 8.2944
15.624 | 4.9392 | 31.1719 | 24.6481 | 1.9591 | 8.2972
15.91 | 4.9005 | 31.1862 | 24.6634 | 1.9475 | 8.2954
16.208 | 4.8681 | 31.2074 | 24.6837 | 1.7828 | 8.2947
16.496 | 4.8438 | 31.209 | 24.6875 | 1.8918 | 8.2932
16.761 | 4.8215 | 31.2246 | 24.7022 | 1.8037 | 8.2882
17.022 | 4.8031 | 31.2314 | 24.7095 | 1.6726 | 8.2876
17.306 | 4.7891 | 31.2324 | 24.7118 | 1.6007 | 8.2842
17.583 | 4.7758 | 31.2349 | 24.7151 | 1.4975 | 8.2828
17.872 | 4.762 | 31.2373 | 24.7185 | 1.951 | 8.2836
18.151 | 4.7496 | 31.2482 | 24.7284 | 1.4477 | 8.278
18.443 | 4.7424 | 31.2519 | 24.7321 | 1.3294 | 8.2772
18.731 | 4.7377 | 31.2499 | 24.731 | 1.196 | 8.2752
19.005 | 4.7322 | 31.2499 | 24.7315 | 1.1786 | 8.271
19.297 | 4.7262 | 31.2544 | 24.7357 | 1.1404 | 8.2697
19.546 | 4.7228 | 31.2561 | 24.7375 | 1.1705 | 8.2636

## EE3
DEPTH | TEMP | SALINITY | DENSITY | FLUORESCENCE | OXY
0.346 | 13.1625 | 29.5341 | 22.1316 | 2.5575 | 7.6404
0.437 | 13.1661 | 29.5438 | 22.1384 | 2.5285 | 7.6376
0.553 | 13.1751 | 29.5563 | 22.1463 | 2.4891 | 7.6328
0.679 | 13.1892 | 29.541 | 22.1318 | 2.4728 | 7.6349
0.828 | 13.1956 | 29.5325 | 22.124 | 2.4717 | 7.6341
1.011 | 13.1958 | 29.5058 | 22.1034 | 2.503 | 7.6373
1.223 | 13.179 | 29.4048 | 22.0285 | 2.5088 | 7.6465
1.461 | 13.1129 | 29.2247 | 21.902 | 2.5702 | 7.6676
1.704 | 12.9584 | 29.1355 | 21.8624 | 2.5308 | 7.6925
1.961 | 12.7614 | 29.1983 | 21.948 | 2.5447 | 7.713
2.241 | 12.5743 | 28.7346 | 21.6241 | 2.4902 | 7.7481
2.52 | 12.2093 | 28.9165 | 21.8316 | 2.474 | 7.7796
2.806 | 11.8913 | 29.3523 | 22.2265 | 2.4775 | 7.7797
3.093 | 11.7739 | 29.5809 | 22.4247 | 2.5215 | 7.749
3.389 | 11.655 | 28.7856 | 21.8289 | 2.4972 | 7.7814
3.679 | 11.0034 | 28.8769 | 22.0117 | 2.5123 | 7.8704
3.96 | 10.209 | 29.2846 | 22.4597 | 2.4902 | 7.9318
4.218 | 9.6034 | 29.6086 | 22.8081 | 2.554 | 7.9409
4.483 | 9.1661 | 29.8734 | 23.0819 | 2.6039 | 7.9357
4.748 | 8.8542 | 30.0968 | 23.3031 | 2.7384 | 7.9246
5.024 | 8.6289 | 29.9635 | 23.2319 | 3.1536 | 7.9244
5.31 | 8.3153 | 30.0585 | 23.3514 | 3.4876 | 7.944
5.592 | 8.0155 | 30.2581 | 23.5501 | 3.6522 | 7.9522
5.874 | 7.7888 | 30.2078 | 23.5419 | 3.6638 | 7.9626
6.169 | 7.5234 | 30.266 | 23.6235 | 3.6569 | 7.9791
6.436 | 7.2513 | 30.4824 | 23.8295 | 3.6267 | 7.9907
6.709 | 7.0743 | 30.5839 | 23.9324 | 3.6627 | 7.9948
6.979 | 6.9528 | 30.6046 | 23.9643 | 3.854 | 7.9962
7.234 | 6.8345 | 30.6107 | 23.9843 | 3.5467 | 8.0037
7.499 | 6.6978 | 30.6113 | 24.002 | 3.5954 | 8.0174
7.772 | 6.5364 | 30.6528 | 24.0547 | 3.5165 | 8.0343
8.048 | 6.3683 | 30.6954 | 24.1089 | 3.4017 | 8.0499
8.328 | 6.2042 | 30.8033 | 24.2138 | 3.2301 | 8.0575
8.618 | 6.0854 | 30.8851 | 24.2924 | 3.1339 | 8.0626
8.901 | 6.0095 | 30.9117 | 24.3225 | 3.106 | 8.0663
9.183 | 5.9427 | 30.91 | 24.3289 | 3.4504 | 8.0739
9.476 | 5.8679 | 30.9568 | 24.3746 | 3.1686 | 8.0834
9.748 | 5.8105 | 30.9875 | 24.4055 | 3.6302 | 8.0943
10.035 | 5.77 | 31.0136 | 24.4309 | 3.1072 | 8.111
10.31 | 5.7439 | 31.0358 | 24.4514 | 3.3403 | 8.1227
10.565 | 5.7285 | 31.0418 | 24.458 | 3.4122 | 8.1349
10.757 | 5.7127 | 31.0115 | 24.4358 | 3.0283 | 8.1549

## E1
DEPTH | TEMP | SALINITY | DENSITY | FLUORESCENCE | OXY
0.315 | 15.3564 | 29.0724 | 21.3323 | 1.5857 | 7.8088
0.392 | 15.3595 | 29.0712 | 21.3307 | 1.5949 | 7.8089
0.503 | 15.3623 | 29.0731 | 21.3316 | 1.6019 | 7.8083
0.655 | 15.3669 | 29.081 | 21.3367 | 1.5567 | 7.8055
0.836 | 15.3749 | 29.0595 | 21.3185 | 1.5474 | 7.8064
1.04 | 15.3703 | 29.0469 | 21.3098 | 1.5578 | 7.8079
1.258 | 15.3554 | 29.0578 | 21.3213 | 1.5497 | 7.8104
1.482 | 15.3428 | 29.0431 | 21.3127 | 1.5555 | 7.8103
1.723 | 15.3213 | 29.0387 | 21.3139 | 1.523 | 7.808
1.957 | 15.289 | 29.0212 | 21.3073 | 1.5288 | 7.8142
2.179 | 15.2356 | 28.9788 | 21.2859 | 1.5138 | 7.8233
2.425 | 15.148 | 29.0197 | 21.3359 | 1.5323 | 7.8329
2.676 | 15.0621 | 28.9563 | 21.3051 | 1.5555 | 7.845
2.922 | 14.9416 | 29.0127 | 21.3737 | 1.5636 | 7.8547
3.202 | 14.8365 | 29.008 | 21.3919 | 1.6228 | 7.8645
3.468 | 14.717 | 28.7037 | 21.1824 | 1.6715 | 7.8893
3.768 | 14.3304 | 28.115 | 20.8078 | 1.7283 | 7.9695
4.05 | 13.4657 | 28.3178 | 21.1341 | 1.7967 | 8.0766
4.313 | 12.5669 | 28.5788 | 21.505 | 1.8802 | 8.15
4.619 | 11.7722 | 28.7247 | 21.7611 | 2.031 | 8.1888
4.902 | 11.0208 | 28.7641 | 21.9211 | 2.198 | 8.228
5.188 | 10.2138 | 28.9651 | 22.2102 | 2.4056 | 8.276
5.455 | 9.4587 | 29.136 | 22.4616 | 2.6595 | 8.3117
5.722 | 8.7643 | 29.6597 | 22.9745 | 2.9297 | 8.3255
6.034 | 8.3328 | 29.8183 | 23.1608 | 3.3124 | 8.319
6.299 | 8.0011 | 29.8712 | 23.2487 | 3.5293 | 8.2931
6.609 | 7.6751 | 30.0341 | 23.421 | 3.7369 | 8.2885
6.871 | 7.4428 | 30.1144 | 23.5151 | 3.6 | 8.2631
7.172 | 7.2513 | 30.206 | 23.6123 | 3.6047 | 8.24
7.454 | 7.0825 | 30.1501 | 23.5902 | 3.4922 | 8.2224
7.73 | 6.8727 | 30.208 | 23.6625 | 3.4667 | 8.2096
8.006 | 6.6832 | 30.3258 | 23.779 | 3.3287 | 8.1977
8.285 | 6.5532 | 30.3435 | 23.809 | 3.2985 | 8.1761
8.534 | 6.4254 | 30.1969 | 23.7091 | 3.4632 | 8.1665
8.845 | 6.2122 | 30.2576 | 23.7824 | 3.4052 | 8.167
9.118 | 5.9937 | 30.3399 | 23.8731 | 3.3809 | 8.1587
9.403 | 5.8024 | 30.4962 | 24.0185 | 3.6464 | 8.1384
9.681 | 5.6883 | 30.6096 | 24.121 | 3.5803 | 8.1031
9.951 | 5.6366 | 30.6542 | 24.1622 | 3.774 | 8.0619
10.217 | 5.6129 | 30.6855 | 24.1896 | 3.9897 | 8.0208
10.507 | 5.6046 | 30.7438 | 24.2366 | 3.7067 | 7.984
10.782 | 5.6186 | 30.7502 | 24.2401 | 3.4191 | 7.9491
11.049 | 5.6339 | 30.7227 | 24.2166 | 3.491 | 7.9173
11.338 | 5.634 | 30.7094 | 24.206 | 3.1315 | 7.8887
11.617 | 5.6206 | 30.6804 | 24.1847 | 2.83 | 7.8676
11.883 | 5.5842 | 30.6831 | 24.1909 | 3.1524 | 7.8497
12.154 | 5.5393 | 30.6495 | 24.1694 | 2.6433 | 7.8389
12.427 | 5.4729 | 30.7085 | 24.2234 | 2.3766 | 7.8241
12.676 | 5.4172 | 30.7909 | 24.2947 | 2.8289 | 7.8169
12.963 | 5.3934 | 30.8116 | 24.3138 | 2.1829 | 7.8055
13.249 | 5.3825 | 30.8097 | 24.3134 | 2.3522 | 7.7875
13.516 | 5.3693 | 30.7993 | 24.3067 | 2.0658 | 7.7786
13.806 | 5.3496 | 30.793 | 24.3038 | 2.2919 | 7.7718
14.076 | 5.3292 | 30.8316 | 24.3367 | 1.8965 | 7.7632
14.343 | 5.326 | 30.8495 | 24.3512 | 2.0275 | 7.7548
14.619 | 5.3327 | 30.8449 | 24.3468 | 2.3082 | 7.7476
14.897 | 5.3378 | 30.8427 | 24.3445 | 2.1771 | 7.7443
15.177 | 5.3395 | 30.843 | 24.3446 | 1.5892 | 7.742
15.454 | 5.3386 | 30.8632 | 24.3606 | 1.4164 | 7.7364
15.727 | 5.3338 | 30.8807 | 24.375 | 1.5045 | 7.7344
16.008 | 5.3231 | 30.895 | 24.3874 | 1.4001 | 7.7343
16.28 | 5.3082 | 30.9172 | 24.4066 | 1.4999 | 7.7311
16.563 | 5.2878 | 30.953 | 24.4372 | 1.5091 | 7.7321
16.834 | 5.2571 | 30.9966 | 24.4751 | 1.3653 | 7.7328
17.118 | 5.227 | 31.0324 | 24.5067 | 1.8257 | 7.7361
17.349 | 5.2061 | 31.0576 | 24.5289 | 1.4743 | 7.739
17.445 | 5.2509 | 31.014 | 24.4895 | 1.2621 | 7.8742

## E2
DEPTH | TEMP | SALINITY | DENSITY | FLUORESCENCE | OXY
0.357 | 14.9809 | 29.1097 | 21.44 | 1.8988 | 7.7493
0.413 | 14.9826 | 29.1189 | 21.4467 | 1.9023 | 7.7339
0.507 | 14.9908 | 29.1139 | 21.4412 | 1.8837 | 7.7467
0.632 | 14.9979 | 29.1165 | 21.4417 | 1.8489 | 7.743
0.8 | 15.0071 | 29.1143 | 21.4381 | 1.8049 | 7.7469
1.015 | 15.0157 | 29.1077 | 21.4312 | 1.8211 | 7.7454
1.253 | 15.0201 | 29.0936 | 21.4195 | 1.9289 | 7.7457
1.499 | 15.0124 | 29.0616 | 21.3965 | 1.8918 | 7.7457
1.759 | 14.9799 | 29.0534 | 21.397 | 1.8941 | 7.7519
2.029 | 14.925 | 28.9658 | 21.3411 | 1.8883 | 7.7657
2.294 | 14.7904 | 28.6534 | 21.1286 | 1.8953 | 7.8017
2.584 | 14.4254 | 28.6987 | 21.2381 | 1.8675 | 7.8368
2.89 | 13.9413 | 28.4396 | 21.1353 | 1.864 | 7.9196
3.177 | 13.2881 | 28.8115 | 21.5494 | 1.8524 | 7.9678
3.466 | 12.7614 | 28.7344 | 21.5893 | 1.8292 | 8.0028
3.765 | 12.1296 | 28.2373 | 21.32 | 1.8652 | 8.0693
4.056 | 11.0222 | 28.1592 | 21.451 | 1.9046 | 8.2028
4.337 | 9.739 | 29.0248 | 22.3317 | 2.0101 | 8.2955
4.617 | 8.9042 | 29.5449 | 22.8642 | 2.1319 | 8.2859
4.893 | 8.417 | 29.8566 | 23.1788 | 2.2513 | 8.232
5.182 | 8.1118 | 30.0715 | 23.3903 | 2.4404 | 8.1954
5.463 | 7.9453 | 30.1952 | 23.5104 | 2.5714 | 8.1565
5.752 | 7.8445 | 30.0632 | 23.4208 | 2.7709 | 8.1302
6.046 | 7.6624 | 29.8785 | 23.3006 | 2.9715 | 8.1319
6.329 | 7.3752 | 30.088 | 23.5033 | 2.91 | 8.1416
6.62 | 7.1716 | 30.24 | 23.6494 | 2.9993 | 8.1237
6.916 | 7.0602 | 30.3121 | 23.7205 | 2.8381 | 8.101
7.224 | 6.9943 | 30.3467 | 23.7561 | 2.8544 | 8.0814
7.515 | 6.9548 | 30.3947 | 23.7989 | 3.2394 | 8.0555
7.805 | 6.9406 | 30.3981 | 23.8034 | 3.1675 | 8.0319
8.105 | 6.935 | 30.3885 | 23.7966 | 3.0098 | 8.0045
8.39 | 6.9226 | 30.3589 | 23.7749 | 3.3298 | 7.9929
8.683 | 6.8854 | 30.3432 | 23.7673 | 3.2568 | 7.9789
8.974 | 6.8269 | 30.378 | 23.8021 | 3.3704 | 7.966
9.268 | 6.7787 | 30.3728 | 23.804 | 3.4562 | 7.9519
9.555 | 6.7158 | 30.1972 | 23.6736 | 3.411 | 7.953
9.836 | 6.5611 | 30.2299 | 23.7185 | 4.3086 | 7.9603
10.13 | 6.391 | 30.2613 | 23.764 | 3.723 | 7.9712
10.425 | 6.2231 | 30.3366 | 23.8435 | 4.5313 | 7.9705
10.714 | 6.076 | 30.4374 | 23.9404 | 3.7972 | 7.9649
11.001 | 5.9747 | 30.5114 | 24.0106 | 4.1091 | 7.9511
11.283 | 5.9099 | 30.558 | 24.0549 | 4.188 | 7.9352
11.574 | 5.871 | 30.5761 | 24.0738 | 4.1718 | 7.9156
11.852 | 5.8478 | 30.6032 | 24.0978 | 4.1845 | 7.8919
12.139 | 5.8424 | 30.6185 | 24.1105 | 3.8784 | 7.8672
12.405 | 5.8446 | 30.6094 | 24.1031 | 4.0732 | 7.8431
12.69 | 5.8482 | 30.6106 | 24.1036 | 3.9282 | 7.8213
12.981 | 5.8521 | 30.5965 | 24.092 | 3.6998 | 7.8047
13.261 | 5.8462 | 30.5263 | 24.0373 | 3.4957 | 7.7899
13.55 | 5.7933 | 30.5205 | 24.0387 | 3.171 | 7.7845
13.834 | 5.7226 | 30.5683 | 24.0846 | 3.4261 | 7.7801
14.097 | 5.671 | 30.5693 | 24.0912 | 3.1176 | 7.7485
14.369 | 5.6154 | 30.5785 | 24.1048 | 3.1176 | 7.7636
14.65 | 5.5601 | 30.6219 | 24.1452 | 3.0654 | 7.7536
14.941 | 5.5219 | 30.6334 | 24.1586 | 2.8845 | 7.7438
15.217 | 5.4842 | 30.664 | 24.187 | 3.0028 | 7.732
15.491 | 5.4478 | 30.7155 | 24.2318 | 2.7662 | 7.721
15.775 | 5.4331 | 30.7344 | 24.2483 | 2.4682 | 7.7106
16.055 | 5.4273 | 30.7232 | 24.2401 | 2.4264 | 7.6976
16.344 | 5.4195 | 30.7344 | 24.2498 | 2.2142 | 7.6884
16.632 | 5.4156 | 30.7395 | 24.2543 | 1.9788 | 7.6793
16.909 | 5.4153 | 30.7492 | 24.2619 | 2.2931 | 7.6691
17.195 | 5.4198 | 30.7459 | 24.2589 | 2.0797 | 7.6635
17.488 | 5.4237 | 30.733 | 24.2482 | 2.3256 | 7.6562
17.782 | 5.4224 | 30.735 | 24.25 | 2.1284 | 7.6513
18.061 | 5.4221 | 30.7424 | 24.2558 | 2.1968 | 7.6475
18.323 | 5.4246 | 30.7453 | 24.2579 | 1.8895 | 7.646
18.61 | 5.4302 | 30.7568 | 24.2663 | 2.5923 | 7.6437
18.887 | 5.4446 | 30.819 | 24.3139 | 2.4717 | 7.6321
19.154 | 5.4511 | 30.8169 | 24.3115 | 2.0252 | 7.6311
19.437 | 5.4208 | 30.8258 | 24.322 | 2.1191 | 7.6367
19.716 | 5.3695 | 30.8653 | 24.3589 | 1.8814 | 7.6396
19.99 | 5.3274 | 30.8631 | 24.3617 | 1.7492 | 7.643
20.272 | 5.2841 | 30.9289 | 24.4186 | 1.6831 | 7.6438
20.532 | 5.2569 | 30.9801 | 24.462 | 1.6854 | 7.6477
20.799 | 5.2465 | 31.0115 | 24.488 | 1.7016 | 7.648
21.066 | 5.2454 | 31.0243 | 24.4982 | 1.5103 | 7.6546
21.342 | 5.2486 | 31.0211 | 24.4954 | 1.4883 | 7.6601
21.622 | 5.2474 | 31.0474 | 24.5163 | 1.4198 | 7.6686
21.884 | 5.2387 | 31.0527 | 24.5215 | 1.3363 | 7.68
22.162 | 5.226 | 31.064 | 24.5318 | 1.2702 | 7.6915
22.441 | 5.2182 | 31.0772 | 24.5431 | 1.2262 | 7.7054
22.72 | 5.2193 | 31.0697 | 24.537 | 1.4001 | 7.7182
23.002 | 5.2098 | 31.0721 | 24.5399 | 1.5138 | 7.7337
23.283 | 5.1934 | 31.0858 | 24.5526 | 1.6506 | 7.7544
23.56 | 5.1813 | 31.0936 | 24.5601 | 1.5973 | 7.7744
23.802 | 5.1725 | 31.1017 | 24.5675 | 1.2992 | 7.791
24.05 | 5.1653 | 31.1046 | 24.5706 | 1.5091 | 7.8103
24.317 | 5.1564 | 31.1078 | 24.574 | 1.3769 | 7.8279
24.559 | 5.1465 | 31.1166 | 24.5821 | 1.2296 | 7.8429
24.794 | 5.1397 | 31.1219 | 24.587 | 1.1346 | 7.8656
25.029 | 5.1367 | 31.1255 | 24.5902 | 1.1276 | 7.8705
25.253 | 5.136 | 31.1254 | 24.5902 | 1.1241 | 7.8813
25.477 | 5.1366 | 31.1233 | 24.5884 | 1.1044 | 7.8949
25.697 | 5.1365 | 31.1234 | 24.5885 | 1.196 | 7.9048
25.933 | 5.1352 | 31.1215 | 24.5872 | 1.1392 | 7.9158
26.18 | 5.1315 | 31.1235 | 24.5891 | 1.1833 | 7.9252
26.434 | 5.1278 | 31.1255 | 24.5911 | 1.3108 | 7.9349
26.686 | 5.124 | 31.1283 | 24.5938 | 1.1717 | 7.9426
26.959 | 5.1208 | 31.1285 | 24.5942 | 1.0905 | 7.9477
27.219 | 5.1184 | 31.1309 | 24.5964 | 1.2784 | 7.9557
27.493 | 5.1158 | 31.1315 | 24.5971 | 1.0371 | 7.9625
27.777 | 5.1146 | 31.1315 | 24.5973 | 1.0012 | 7.9683
28.064 | 5.1138 | 31.1325 | 24.5982 | 1.0998 | 7.9725
28.327 | 5.1131 | 31.1333 | 24.5989 | 1.0406 | 7.979
28.599 | 5.1132 | 31.1321 | 24.598 | 1.0511 | 7.9836
28.889 | 5.1136 | 31.1306 | 24.5967 | 1.1137 | 7.9862
29.112 | 5.1142 | 31.1316 | 24.5974 | 1.0719 | 7.9898

## E3
DEPTH | TEMP | SALINITY | DENSITY | FLUORESCENCE | OXY
0.396 | 15.0922 | 29.1205 | 21.425 | 1.857 | 7.7362
0.474 | 15.0918 | 29.1211 | 21.4256 | 1.8582 | 7.7424
0.609 | 15.09 | 29.1239 | 21.4281 | 1.8501 | 7.748
0.776 | 15.0897 | 29.1259 | 21.4298 | 1.8965 | 7.7432
0.991 | 15.0905 | 29.1246 | 21.4285 | 1.9139 | 7.7471
1.23 | 15.0912 | 29.1354 | 21.4367 | 1.922 | 7.7438
1.484 | 15.0967 | 29.1275 | 21.4295 | 1.9162 | 7.7441
1.727 | 15.1001 | 29.1192 | 21.4224 | 1.8999 | 7.7438
2.025 | 15.0973 | 29.0357 | 21.3588 | 1.8652 | 7.7551
2.309 | 14.9944 | 28.7243 | 21.1409 | 1.8918 | 7.7798
2.588 | 14.6582 | 28.8588 | 21.3138 | 1.8559 | 7.8247
2.869 | 14.3412 | 28.9608 | 21.457 | 1.8617 | 7.8453
3.155 | 14.0038 | 28.3517 | 21.0552 | 1.8988 | 7.9008
3.438 | 13.2123 | 27.886 | 20.8491 | 1.8918 | 8.0185
3.736 | 11.918 | 27.6405 | 20.8953 | 1.9603 | 8.184
4.016 | 10.3192 | 28.3299 | 21.6988 | 2.0182 | 8.3151
4.306 | 9.0081 | 29.0665 | 22.475 | 2.024 | 8.3346
4.585 | 8.1081 | 29.6563 | 23.0655 | 2.1145 | 8.3109
4.877 | 7.5491 | 29.98 | 23.3955 | 2.1806 | 8.2641
5.164 | 7.1802 | 30.2398 | 23.6481 | 2.2513 | 8.218
5.458 | 6.9621 | 30.4216 | 23.8192 | 2.2873 | 8.1786
5.759 | 6.8527 | 30.5209 | 23.9112 | 2.1806 | 8.1203
6.047 | 6.806 | 30.5214 | 23.9176 | 2.5053 | 8.067
6.34 | 6.7735 | 30.5617 | 23.9533 | 2.162 | 8.0214
6.634 | 6.7562 | 30.5504 | 23.9467 | 1.9858 | 7.9885
6.936 | 6.7424 | 30.5604 | 23.9563 | 1.813 | 7.9566
7.24 | 6.7366 | 30.5551 | 23.9528 | 1.9881 | 7.9315
7.528 | 6.732 | 30.5437 | 23.9444 | 1.9023 | 7.9081
7.826 | 6.7184 | 30.5174 | 23.9254 | 1.8837 | 7.8928
8.137 | 6.6891 | 30.4806 | 23.9001 | 1.8234 | 7.882
8.438 | 6.611 | 30.2634 | 23.7387 | 1.9974 | 7.8903
8.715 | 6.3763 | 30.3298 | 23.8197 | 1.9556 | 7.9124
8.995 | 6.1142 | 30.535 | 24.0128 | 2.1458 | 7.9231
9.279 | 5.9393 | 30.6679 | 24.1382 | 2.1319 | 7.9146
9.522 | 5.8389 | 30.7471 | 24.2125 | 2.3522 | 7.9035
9.791 | 5.7856 | 30.7878 | 24.2507 | 2.3024 | 7.8868
9.991 | 5.7559 | 30.8075 | 24.2697 | 2.1133 | 7.8758
10.062 | 5.8604 | 30.7883 | 24.2425 | 2.0043 | 7.8087

## F1
DEPTH | TEMP | SALINITY | DENSITY | FLUORESCENCE | OXY
0.391 | 14.7949 | 29.1679 | 21.5235 | 1.4419 | 7.8742
0.482 | 14.8092 | 29.1813 | 21.5308 | 1.4477 | 7.8719
0.616 | 14.8334 | 29.1685 | 21.516 | 1.4442 | 7.8695
0.821 | 14.8518 | 29.1284 | 21.4813 | 1.4094 | 7.8718
1.066 | 14.8421 | 29.1025 | 21.4634 | 1.4222 | 7.876
1.322 | 14.8094 | 29.1069 | 21.4736 | 1.4674 | 7.8812
1.61 | 14.7711 | 29.0365 | 21.4273 | 1.4338 | 7.8873
1.872 | 14.6557 | 28.754 | 21.2337 | 1.4488 | 7.9158
2.128 | 14.3143 | 28.6453 | 21.2194 | 1.4291 | 7.9695
2.427 | 13.8409 | 28.6295 | 21.3015 | 1.4256 | 8.0264
2.694 | 13.2483 | 28.4876 | 21.3068 | 1.4164 | 8.0933
2.964 | 12.496 | 28.8704 | 21.7436 | 1.4059 | 8.162
3.256 | 11.9124 | 29.0606 | 21.9966 | 1.4291 | 8.1798
3.535 | 11.4525 | 29.3015 | 22.2645 | 1.4546 | 8.1867
3.807 | 11.1074 | 29.462 | 22.4487 | 1.4558 | 8.1926
4.091 | 10.857 | 29.4613 | 22.4906 | 1.4987 | 8.2007
4.356 | 10.6029 | 29.5177 | 22.5769 | 1.5138 | 8.2116
4.621 | 10.3274 | 29.4672 | 22.5828 | 1.5358 | 8.236
4.898 | 10.0212 | 29.6986 | 22.8125 | 1.6112 | 8.2433
5.158 | 9.7945 | 29.6129 | 22.7816 | 1.6205 | 8.2531
5.422 | 9.5054 | 29.5024 | 22.7404 | 1.7666 | 8.2677
5.696 | 9.091 | 29.4327 | 22.7488 | 1.9579 | 8.3026
5.975 | 8.5812 | 29.6057 | 22.9588 | 2.0751 | 8.3285
6.257 | 8.1309 | 29.8306 | 23.1988 | 2.2803 | 8.3317
6.532 | 7.7857 | 29.9632 | 23.3504 | 2.394 | 8.3114
6.798 | 7.5114 | 30.1283 | 23.5169 | 2.5656 | 8.2798
7.056 | 7.3218 | 30.2723 | 23.6552 | 2.8892 | 8.2531
7.299 | 7.2142 | 30.3846 | 23.7575 | 3.106 | 8.225
7.546 | 7.168 | 30.422 | 23.7929 | 3.2916 | 8.1931
7.814 | 7.1497 | 30.4397 | 23.8092 | 3.4412 | 8.163
8.078 | 7.1442 | 30.453 | 23.8205 | 3.4423 | 8.1348
8.361 | 7.1442 | 30.4381 | 23.8087 | 3.3229 | 8.1094
8.631 | 7.1241 | 30.3659 | 23.7545 | 3.3577 | 8.0987
8.911 | 7.0562 | 30.3669 | 23.7641 | 3.3032 | 8.0921
9.174 | 6.9606 | 30.3172 | 23.7373 | 3.3681 | 8.0891
9.442 | 6.8198 | 30.2905 | 23.7341 | 3.5548 | 8.0909
9.703 | 6.6374 | 30.3423 | 23.7976 | 3.767 | 8.0969
9.971 | 6.4527 | 30.454 | 23.9084 | 3.8181 | 8.0993
10.231 | 6.3093 | 30.4917 | 23.9554 | 3.8749 | 8.0916
10.494 | 6.174 | 30.5556 | 24.022 | 3.8656 | 8.0841
10.769 | 6.0484 | 30.6212 | 24.0886 | 3.8436 | 8.0769
11.037 | 5.942 | 30.6335 | 24.1108 | 3.9503 | 8.0725
11.314 | 5.8375 | 30.5709 | 24.0734 | 3.8308 | 8.0642
11.598 | 5.7062 | 30.5997 | 24.1112 | 3.8169 | 8.0642
11.88 | 5.5792 | 30.6584 | 24.1719 | 3.4945 | 8.0565
12.155 | 5.4772 | 30.721 | 24.2328 | 3.3264 | 8.0458
12.446 | 5.4107 | 30.7736 | 24.2818 | 3.0005 | 8.0313
12.731 | 5.3739 | 30.8017 | 24.3081 | 2.7917 | 8.0114
12.996 | 5.3559 | 30.8181 | 24.323 | 2.7361 | 7.9958
13.27 | 5.3477 | 30.8199 | 24.3254 | 2.6074 | 7.9763
13.548 | 5.3435 | 30.8217 | 24.3272 | 2.3534 | 7.9571
13.84 | 5.3409 | 30.8253 | 24.3304 | 2.2838 | 7.9386
14.138 | 5.341 | 30.8204 | 24.3265 | 2.4462 | 7.925
14.435 | 5.3408 | 30.8165 | 24.3234 | 1.8826 | 7.9087
14.715 | 5.3378 | 30.8174 | 24.3245 | 2.0333 | 7.8933
15.003 | 5.3344 | 30.8162 | 24.3239 | 1.6297 | 7.8822
15.29 | 5.3312 | 30.8151 | 24.3233 | 1.5126 | 7.8706
15.569 | 5.3275 | 30.8111 | 24.3206 | 1.5648 | 7.8627
15.847 | 5.3218 | 30.8129 | 24.3226 | 1.5057 | 7.853
16.132 | 5.3158 | 30.8137 | 24.3239 | 1.6077 | 7.8448
16.404 | 5.3091 | 30.7918 | 24.3073 | 1.6031 | 7.8376
16.684 | 5.2886 | 30.732 | 24.2623 | 1.6495 | 7.8274
16.961 | 5.2291 | 30.5082 | 24.0917 | 1.4396 | 7.8524
17.249 | 5.0584 | 30.484 | 24.0907 | 1.392 | 7.8801
17.533 | 4.8525 | 30.579 | 24.1875 | 1.3897 | 7.8896
17.8 | 4.6957 | 30.7038 | 24.3024 | 1.4975 | 7.8901
18.085 | 4.6017 | 30.7808 | 24.373 | 1.3966 | 7.8797
18.377 | 4.5527 | 30.8214 | 24.4101 | 1.4581 | 7.8686
18.654 | 4.5292 | 30.8386 | 24.4261 | 1.2528 | 7.853
18.934 | 4.5169 | 30.8479 | 24.4347 | 1.1647 | 7.835
19.22 | 4.5099 | 30.8522 | 24.4389 | 1.1195 | 7.8181
19.508 | 4.507 | 30.8507 | 24.4379 | 1.1415 | 7.799
19.797 | 4.5054 | 30.8534 | 24.4402 | 1.0603 | 7.7753
20.084 | 4.505 | 30.847 | 24.4352 | 1.2691 | 7.7562
20.367 | 4.5035 | 30.8427 | 24.4319 | 0.9038 | 7.7392
20.662 | 4.5 | 30.8422 | 24.4319 | 0.8284 | 7.7217
20.945 | 4.4967 | 30.8452 | 24.4346 | 0.8632 | 7.706
21.219 | 4.4959 | 30.8481 | 24.437 | 0.7577 | 7.6885
21.492 | 4.4967 | 30.8475 | 24.4364 | 0.7205 | 7.6751
21.769 | 4.4977 | 30.8422 | 24.4321 | 0.847 | 7.66
22.053 | 4.4971 | 30.8321 | 24.4241 | 0.7681 | 7.6504
22.337 | 4.4925 | 30.8281 | 24.4215 | 0.8574 | 7.6404
22.624 | 4.4846 | 30.8189 | 24.4149 | 0.818 | 7.631
22.914 | 4.4713 | 30.7991 | 24.4005 | 0.7252 | 7.6253
23.186 | 4.4474 | 30.7904 | 24.396 | 0.7194 | 7.6159
23.475 | 4.4175 | 30.7799 | 24.3906 | 0.7008 | 7.6132
23.751 | 4.381 | 30.7892 | 24.4016 | 0.789 | 7.6109
24.04 | 4.344 | 30.8286 | 24.4365 | 0.6869 | 7.6052
24.32 | 4.3216 | 30.8613 | 24.4646 | 0.7205 | 7.5954
24.613 | 4.3117 | 30.7773 | 24.3989 | 0.6591 | 7.5901
24.891 | 4.2643 | 30.71 | 24.3501 | 0.6811 | 7.5933
25.183 | 4.181 | 30.7753 | 24.41 | 0.6602 | 7.5947
25.475 | 4.122 | 30.7932 | 24.4298 | 0.6869 | 7.5936
25.776 | 4.075 | 30.8074 | 24.4455 | 0.6382 | 7.587
26.066 | 4.0348 | 30.8231 | 24.4618 | 0.6266 | 7.5804
26.365 | 4.0033 | 30.8297 | 24.4699 | 0.6649 | 7.5768
26.65 | 3.9776 | 30.8332 | 24.4751 | 0.6011 | 7.5669
26.929 | 3.9481 | 30.6809 | 24.3569 | 0.6034 | 7.5642
27.28 | 3.914 | 30.8668 | 24.5078 | 1.9858 | 7.2141

## F2
DEPTH | TEMP | SALINITY | DENSITY | FLUORESCENCE | OXY
0.4 | 15.7922 | 28.984 | 21.171 | 1.3665 | 7.8395
0.539 | 15.7936 | 28.9855 | 21.1718 | 1.3758 | 7.8387
0.691 | 15.7965 | 28.9816 | 21.1682 | 1.3317 | 7.8362
0.883 | 15.7969 | 28.9751 | 21.1632 | 1.3445 | 7.8352
1.124 | 15.7924 | 28.9696 | 21.1599 | 1.3549 | 7.8347
1.376 | 15.7829 | 28.9732 | 21.1648 | 1.3503 | 7.8325
1.633 | 15.7749 | 28.9737 | 21.1669 | 1.37 | 7.8321
1.895 | 15.7656 | 28.9738 | 21.169 | 1.3642 | 7.8327
2.176 | 15.7518 | 28.9584 | 21.1602 | 1.3468 | 7.8362
2.45 | 15.7255 | 28.9313 | 21.145 | 1.3433 | 7.8431
2.74 | 15.6738 | 28.8798 | 21.1166 | 1.3421 | 7.8487
3.033 | 15.5579 | 28.5879 | 20.9173 | 1.3503 | 7.883
3.331 | 15.1486 | 28.0788 | 20.6125 | 1.3839 | 7.9626
3.627 | 14.3268 | 28.3018 | 20.9524 | 1.4048 | 8.0681
3.918 | 13.5329 | 28.6149 | 21.3504 | 1.4245 | 8.1301
4.197 | 12.8976 | 28.8857 | 21.6808 | 1.4175 | 8.1552
4.481 | 12.419 | 29.1087 | 21.9422 | 1.4546 | 8.161
4.775 | 12.0806 | 29.2895 | 22.1438 | 1.4987 | 8.1568
5.061 | 11.8289 | 29.2625 | 22.168 | 1.559 | 8.146
5.356 | 11.5407 | 29.2435 | 22.2041 | 1.6437 | 8.1488
5.659 | 11.176 | 28.9414 | 22.0326 | 1.7735 | 8.1777
5.954 | 10.5748 | 29.1146 | 22.2679 | 1.9962 | 8.2166
6.254 | 9.9982 | 29.5071 | 22.6668 | 2.2351 | 8.2315
6.552 | 9.6385 | 29.5449 | 22.753 | 2.5958 | 8.2065
6.853 | 9.2863 | 29.2461 | 22.5737 | 3.0666 | 8.213
7.159 | 8.7176 | 29.3783 | 22.7612 | 3.4458 | 8.2547
7.463 | 8.144 | 29.5482 | 22.9757 | 3.9248 | 8.281
7.773 | 7.635 | 29.6487 | 23.1239 | 4.2924 | 8.3059
8.082 | 7.1817 | 29.7933 | 23.2969 | 4.4559 | 8.3237
8.382 | 6.8076 | 30.0024 | 23.5089 | 4.3991 | 8.3238
8.688 | 6.5346 | 30.1347 | 23.6468 | 4.5475 | 8.3159
8.987 | 6.3408 | 30.3408 | 23.8327 | 4.5046 | 8.2928
9.287 | 6.2518 | 30.5566 | 24.0135 | 4.493 | 8.2469
9.59 | 6.2732 | 30.7258 | 24.1443 | 4.3585 | 8.1801
9.891 | 6.3637 | 30.5366 | 23.9842 | 4.1671 | 8.1276
10.198 | 6.3725 | 30.3163 | 23.8095 | 3.9213 | 8.0991
10.5 | 6.2649 | 30.2716 | 23.7872 | 3.716 | 8.0834
10.791 | 6.1274 | 30.2997 | 23.8257 | 3.5467 | 8.0612
11.085 | 6.0091 | 30.3903 | 23.9111 | 3.2997 | 8.0344
11.377 | 5.9361 | 30.4363 | 23.9559 | 3.2069 | 8.0052
11.673 | 5.8698 | 30.285 | 23.844 | 3.2545 | 7.9877
11.963 | 5.7068 | 30.3086 | 23.8812 | 4.0662 | 7.9846
12.263 | 5.5204 | 30.4235 | 23.9929 | 3.1443 | 7.974
12.552 | 5.3752 | 30.4906 | 24.0619 | 3.0457 | 7.9487
12.851 | 5.2634 | 30.5584 | 24.1277 | 3.2289 | 7.9187
13.153 | 5.182 | 30.5924 | 24.1633 | 2.9135 | 7.8917
13.449 | 5.1154 | 30.6252 | 24.1964 | 2.7187 | 7.8458
13.749 | 5.0567 | 30.6823 | 24.2479 | 2.9413 | 7.8311
14.039 | 5.0108 | 30.751 | 24.3071 | 3.2591 | 7.8018
14.331 | 4.9897 | 30.8289 | 24.371 | 2.5772 | 7.7633
14.627 | 5.002 | 30.8696 | 24.402 | 2.8578 | 7.7307
14.921 | 5.0334 | 30.8581 | 24.3895 | 2.2652 | 7.6971
15.216 | 5.0607 | 30.841 | 24.3731 | 1.6147 | 7.6729
15.52 | 5.0784 | 30.8271 | 24.3602 | 1.4233 | 7.6536
15.811 | 5.089 | 30.8224 | 24.3553 | 1.7666 | 7.6416
16.095 | 5.0967 | 30.8145 | 24.3483 | 1.5265 | 7.6329
16.397 | 5.1003 | 30.7871 | 24.3262 | 1.3595 | 7.6283
16.685 | 5.0902 | 30.7414 | 24.2911 | 1.2934 | 7.6274
16.982 | 5.0578 | 30.7269 | 24.2831 | 1.1253 | 7.6343
17.273 | 5.0143 | 30.6988 | 24.2654 | 1.174 | 7.6406
17.565 | 4.9559 | 30.6527 | 24.2351 | 1.1624 | 7.6529
17.86 | 4.8736 | 30.686 | 24.2701 | 1.1519 | 7.6622
18.156 | 4.8011 | 30.7414 | 24.3214 | 1.1206 | 7.6669
18.453 | 4.7555 | 30.7814 | 24.3578 | 1.1995 | 7.6686
18.739 | 4.7301 | 30.8096 | 24.3828 | 1.1322 | 7.6648
19.035 | 4.7192 | 30.8242 | 24.3954 | 1.1624 | 7.6576
19.328 | 4.7178 | 30.8625 | 24.426 | 1.0406 | 7.6493
19.609 | 4.7273 | 30.9224 | 24.4725 | 1.2041 | 7.6373
19.901 | 4.7619 | 31.1028 | 24.6119 | 1.3734 | 7.6158
20.203 | 4.8519 | 31.0827 | 24.5866 | 1.4419 | 7.596
20.489 | 4.9362 | 31.0134 | 24.5228 | 1.0627 | 7.5835
20.788 | 4.9858 | 30.9789 | 24.4903 | 1.0905 | 7.5765
21.072 | 5.0138 | 30.965 | 24.4763 | 0.978 | 7.5746
21.347 | 5.0313 | 30.9698 | 24.4782 | 0.9223 | 7.5747
21.622 | 5.0487 | 31.0319 | 24.5255 | 0.8875 | 7.5729
21.899 | 5.083 | 30.9797 | 24.4805 | 1.1925 | 7.5792
22.17 | 5.083 | 30.8305 | 24.3624 | 1.1531 | 7.5971
22.454 | 5.0139 | 30.8183 | 24.3601 | 0.9722 | 7.6238
22.736 | 4.9358 | 30.8665 | 24.4065 | 1.1044 | 7.6429
23.019 | 4.8796 | 30.9139 | 24.45 | 0.9977 | 7.6586
23.298 | 4.8496 | 30.944 | 24.4769 | 1.0453 | 7.6695
23.577 | 4.8374 | 30.9698 | 24.4986 | 1.0638 | 7.6811
23.855 | 4.8373 | 30.9681 | 24.4973 | 1.1067 | 7.6912
24.13 | 4.8389 | 30.9622 | 24.4925 | 1.094 | 7.6974
24.396 | 4.8363 | 30.9263 | 24.4643 | 1.0557 | 7.705
24.673 | 4.8196 | 30.9106 | 24.4536 | 1.1577 | 7.7134
24.954 | 4.7942 | 30.9246 | 24.4673 | 0.9536 | 7.7208
25.23 | 4.774 | 30.9083 | 24.4565 | 1.3897 | 7.7266
25.513 | 4.7486 | 30.8831 | 24.4391 | 1.0023 | 7.7352
25.793 | 4.713 | 30.8688 | 24.4314 | 1.1937 | 7.7398
26.073 | 4.6684 | 30.8796 | 24.4446 | 0.9432 | 7.7462
26.351 | 4.6314 | 30.9766 | 24.5252 | 1.0487 | 7.7463
26.643 | 4.6332 | 31.0648 | 24.5949 | 0.869 | 7.7334
26.932 | 4.6732 | 31.0817 | 24.6043 | 0.9409 | 7.7226
27.218 | 4.722 | 31.0984 | 24.6125 | 0.8435 | 7.7106
27.501 | 4.7791 | 31.1413 | 24.6406 | 0.8829 | 7.6975
27.779 | 4.8518 | 31.1475 | 24.6379 | 0.8423 | 7.6847
28.054 | 4.922 | 31.1554 | 24.6368 | 0.8957 | 7.6732
28.318 | 4.9816 | 31.0803 | 24.571 | 1.2552 | 7.6719
28.587 | 5.0044 | 31.0244 | 24.5243 | 0.8701 | 7.6799
28.83 | 4.9893 | 30.8571 | 24.3934 | 0.7994 | 7.6991
29.052 | 4.9103 | 30.8749 | 24.4158 | 0.8272 | 7.7208
29.232 | 4.8205 | 30.9207 | 24.4615 | 1.0835 | 7.742
29.431 | 4.7527 | 30.9687 | 24.5066 | 1.0186 | 7.7578
29.665 | 4.709 | 30.9771 | 24.5177 | 0.9594 | 7.7746
29.905 | 4.6756 | 30.9616 | 24.5088 | 1.0974 | 7.7852
30.175 | 4.63 | 30.7816 | 24.3707 | 1.0186 | 7.8066
30.454 | 4.5175 | 30.7949 | 24.3926 | 1.0279 | 7.8288
30.731 | 4.3684 | 30.4106 | 24.1024 | 1.1369 | 7.8731
31.012 | 4.073 | 30.3687 | 24.0972 | 1.0487 | 7.9195
31.303 | 3.74 | 30.4019 | 24.1539 | 0.9386 | 7.9597
31.589 | 3.4363 | 30.5112 | 24.2674 | 0.8852 | 7.9786
31.879 | 3.1912 | 30.703 | 24.4408 | 1.0348 | 7.9811
32.169 | 3.0391 | 30.7943 | 24.5261 | 0.9873 | 7.9634
32.47 | 2.9335 | 30.7102 | 24.4675 | 0.8991 | 7.9466
32.757 | 2.8018 | 30.7289 | 24.4928 | 1.0731 | 7.9267
33.05 | 2.677 | 30.8072 | 24.565 | 0.7878 | 7.8993
33.339 | 2.5908 | 30.8644 | 24.6172 | 0.6916 | 7.8569
33.635 | 2.537 | 30.8929 | 24.644 | 0.6475 | 7.8103
33.92 | 2.4994 | 30.8834 | 24.6392 | 0.6197 | 7.7672
34.2 | 2.4594 | 30.8364 | 24.6047 | 0.5118 | 7.7274
34.49 | 2.4003 | 30.8239 | 24.5991 | 0.4643 | 7.6937
34.774 | 2.3333 | 30.8386 | 24.6157 | 0.528 | 7.6577
35.062 | 2.2706 | 30.876 | 24.65 | 0.5617 | 7.6194
35.355 | 2.2231 | 30.8911 | 24.6655 | 0.4503 | 7.5844
35.632 | 2.1844 | 30.8779 | 24.6577 | 0.3982 | 7.5536
35.913 | 2.1428 | 30.9161 | 24.6912 | 0.4376 | 7.5217
36.18 | 2.1145 | 30.9298 | 24.7041 | 0.4179 | 7.4951
36.461 | 2.0928 | 30.878 | 24.6642 | 0.3761 | 7.4706
36.755 | 2.0448 | 30.7832 | 24.5916 | 0.3286 | 7.4582
37.047 | 1.9516 | 30.7948 | 24.6073 | 0.3494 | 7.4486
37.339 | 1.856 | 30.8665 | 24.671 | 0.3297 | 7.4286
37.63 | 1.7934 | 30.9059 | 24.7067 | 0.3448 | 7.4004
37.919 | 1.753 | 30.9139 | 24.7157 | 0.4237 | 7.3757
38.211 | 1.7167 | 30.9106 | 24.7155 | 0.346 | 7.3494
38.514 | 1.6815 | 30.9226 | 24.7273 | 0.3982 | 7.323
38.791 | 1.6493 | 30.9123 | 24.7211 | 0.3089 | 7.2939
39.087 | 1.6133 | 30.9244 | 24.733 | 0.3355 | 7.2571
39.373 | 1.5788 | 30.9279 | 24.738 | 0.3726 | 7.2376
39.668 | 1.5464 | 30.9405 | 24.7502 | 0.3007 | 7.2132
39.952 | 1.5222 | 30.958 | 24.7657 | 0.361 | 7.1824
40.228 | 1.5055 | 30.953 | 24.7628 | 0.3935 | 7.154
40.495 | 1.4878 | 30.9556 | 24.7659 | 0.4515 | 7.1243
40.779 | 1.4712 | 30.9674 | 24.7764 | 0.346 | 7.0934
41.036 | 1.4601 | 30.9776 | 24.7853 | 0.404 | 7.0613
41.316 | 1.4549 | 30.9784 | 24.7862 | 0.3379 | 7.0331
41.586 | 1.4508 | 30.972 | 24.7813 | 0.3576 | 6.9989
41.851 | 1.4442 | 30.9671 | 24.7778 | 0.2775 | 6.9714
42.126 | 1.4357 | 30.9605 | 24.773 | 0.3089 | 6.9466
42.376 | 1.4241 | 30.9584 | 24.772 | 0.2857 | 6.9178
42.628 | 1.4073 | 30.9177 | 24.7404 | 0.3147 | 6.8973
42.904 | 1.3753 | 30.9303 | 24.7524 | 0.3205 | 6.8733
43.179 | 1.3438 | 30.9362 | 24.7591 | 0.2625 | 6.8539
43.454 | 1.3145 | 30.9339 | 24.7589 | 0.2752 | 6.8347
43.731 | 1.2834 | 30.9495 | 24.7733 | 0.2578 | 6.822
44.011 | 1.2568 | 30.9568 | 24.7807 | 0.2845 | 6.8019
44.296 | 1.2343 | 30.9672 | 24.7904 | 0.3042 | 6.7804
44.586 | 1.2179 | 30.9806 | 24.8021 | 0.3297 | 6.7602
44.876 | 1.208 | 30.9913 | 24.8112 | 0.3089 | 6.7382
45.153 | 1.2037 | 30.9951 | 24.8145 | 0.3135 | 6.7153
45.44 | 1.2016 | 30.9971 | 24.8162 | 0.2683 | 6.6941
45.723 | 1.2009 | 30.9977 | 24.8168 | 0.3054 | 6.6715
46.001 | 1.2008 | 30.9961 | 24.8155 | 0.2775 | 6.6457
46.268 | 1.2015 | 30.9954 | 24.8149 | 0.3494 | 6.6199
46.52 | 1.2018 | 30.9918 | 24.812 | 0.3321 | 6.599
46.793 | 1.2002 | 30.9908 | 24.8113 | 0.2694 | 6.5764
47.076 | 1.1973 | 30.9866 | 24.8081 | 0.2764 | 6.5559
47.346 | 1.193 | 30.9861 | 24.8079 | 0.2857 | 6.5339
47.625 | 1.188 | 30.9836 | 24.8062 | 0.3135 | 6.5159
47.903 | 1.1823 | 30.9833 | 24.8063 | 0.2474 | 6.4961
48.179 | 1.1757 | 30.9794 | 24.8035 | 0.3379 | 6.4794
48.439 | 1.1668 | 30.9857 | 24.8091 | 0.5304 | 6.4621
48.686 | 1.16 | 30.9899 | 24.8129 | 0.2973 | 6.4442
48.912 | 1.1559 | 30.9953 | 24.8174 | 0.2602 | 6.4275
49.165 | 1.1544 | 30.9944 | 24.8168 | 0.2717 | 6.4096
49.401 | 1.1537 | 30.9951 | 24.8174 | 0.2613 | 6.3917
49.616 | 1.1533 | 30.9951 | 24.8174 | 0.2764 | 6.3749
49.865 | 1.152 | 30.9924 | 24.8153 | 0.2752 | 6.3621
50.098 | 1.1504 | 30.9802 | 24.8057 | 0.339 | 6.3463
50.34 | 1.1418 | 30.9626 | 24.7919 | 0.3228 | 6.3316
50.577 | 1.1237 | 30.9663 | 24.796 | 0.2996 | 6.3168
50.831 | 1.1056 | 30.9703 | 24.8002 | 0.3089 | 6.3035
51.091 | 1.0888 | 30.9764 | 24.806 | 0.3541 | 6.2895
51.345 | 1.0743 | 30.9842 | 24.8131 | 0.8574 | 6.2755
51.609 | 1.0632 | 30.9844 | 24.8139 | 0.9362 | 6.264
51.89 | 1.0521 | 30.984 | 24.8142 | 0.9432 | 6.2502
52.161 | 1.0389 | 30.9658 | 24.8003 | 0.7623 | 6.2379
52.443 | 1.0189 | 30.9801 | 24.8129 | 0.5779 | 6.2255
52.719 | 1.0022 | 30.9931 | 24.8243 | 0.513 | 6.212
52.996 | 0.993 | 31.001 | 24.8312 | 0.4051 | 6.1937
53.273 | 0.9881 | 31.0062 | 24.8356 | 0.3668 | 6.1807
53.544 | 0.9857 | 31.0053 | 24.835 | 0.3263 | 6.1642
53.798 | 0.9835 | 31.0049 | 24.8348 | 0.3367 | 6.146
54.074 | 0.9812 | 31.0071 | 24.8367 | 0.4503 | 6.1308
54.342 | 0.9797 | 31.0047 | 24.8348 | 0.4492 | 6.1164
54.599 | 0.9774 | 31.0051 | 24.8353 | 0.3448 | 6.0982
54.849 | 0.9749 | 31.0016 | 24.8326 | 0.2938 | 6.0804
55.109 | 0.9705 | 30.9976 | 24.8297 | 0.3263 | 6.0674
55.374 | 0.9638 | 30.9872 | 24.8216 | 0.3054 | 6.0491
55.624 | 0.9528 | 30.992 | 24.8261 | 0.3367 | 6.0373
55.896 | 0.9414 | 30.993 | 24.8275 | 0.3205 | 6.0243
56.111 | 0.9303 | 30.9995 | 24.8333 | 0.3471 | 6.0079

## F3
DEPTH | TEMP | SALINITY | DENSITY | FLUORESCENCE | OXY
0.406 | 15.793 | 29.0078 | 21.1891 | 1.3792 | 7.8333
0.458 | 15.7896 | 29.0069 | 21.1892 | 1.3781 | 7.836
0.57 | 15.7838 | 28.9938 | 21.1804 | 1.3642 | 7.8338
0.73 | 15.7711 | 29.0011 | 21.1887 | 1.3943 | 7.8361
0.947 | 15.7607 | 29.0162 | 21.2026 | 1.3479 | 7.8355
1.185 | 15.7589 | 29.009 | 21.1974 | 1.3769 | 7.836
1.422 | 15.7548 | 29.0075 | 21.1972 | 1.3653 | 7.8373
1.668 | 15.7503 | 29.0174 | 21.2058 | 1.3514 | 7.8386
1.934 | 15.7497 | 29.0069 | 21.1978 | 1.3677 | 7.8376
2.202 | 15.7437 | 29.0069 | 21.1991 | 1.3607 | 7.8384
2.469 | 15.7353 | 28.9864 | 21.1852 | 1.3804 | 7.8427
2.711 | 15.714 | 28.9845 | 21.1883 | 1.4071 | 7.8456
2.961 | 15.6872 | 28.9839 | 21.1936 | 1.3816 | 7.8494
3.234 | 15.6619 | 29.0146 | 21.2226 | 1.4024 | 7.8526
3.532 | 15.6522 | 29.0039 | 21.2165 | 1.4326 | 7.8536
3.813 | 15.6395 | 29.0096 | 21.2236 | 1.4709 | 7.8522
4.103 | 15.6219 | 28.9223 | 21.1603 | 1.5033 | 7.8537
4.389 | 15.5397 | 28.5188 | 20.8681 | 1.6193 | 7.8876
4.68 | 15.0581 | 27.8411 | 20.4487 | 1.6947 | 7.9898
4.964 | 14.0456 | 28.0738 | 20.8328 | 1.8269 | 8.1181
5.255 | 13.0113 | 28.1162 | 21.0648 | 2.053 | 8.1971
5.548 | 11.9354 | 28.6654 | 21.6862 | 2.2015 | 8.2493
5.842 | 11.1182 | 29.2073 | 22.249 | 2.4438 | 8.2477
6.132 | 10.6265 | 29.3151 | 22.4153 | 2.605 | 8.2203
6.423 | 10.1558 | 28.8788 | 22.1523 | 2.9008 | 8.2504
6.716 | 9.4439 | 29.1754 | 22.4946 | 3.3461 | 8.3027
7.011 | 8.8256 | 29.5669 | 22.893 | 3.7067 | 8.3166
7.298 | 8.4222 | 29.8918 | 23.2056 | 4.1381 | 8.2989
7.587 | 8.1775 | 29.911 | 23.2554 | 4.2587 | 8.2875
7.877 | 7.9351 | 29.9574 | 23.3254 | 4.3237 | 8.2885
8.162 | 7.6938 | 29.8741 | 23.2929 | 4.3272 | 8.3025
8.447 | 7.4116 | 29.7325 | 23.2193 | 4.3167 | 8.3254
8.72 | 7.0541 | 29.9387 | 23.4276 | 4.4489 | 8.337
8.994 | 6.7675 | 30.1139 | 23.6017 | 4.3098 | 8.3367
9.273 | 6.5685 | 30.2313 | 23.7187 | 4.2031 | 8.3158
9.551 | 6.4035 | 30.1907 | 23.7068 | 4.3608 | 8.3053
9.849 | 6.2002 | 30.147 | 23.6967 | 4.5788 | 8.3004
10.127 | 5.9433 | 30.2028 | 23.7707 | 4.2611 | 8.2887
10.421 | 5.6867 | 30.389 | 23.947 | 4.1486 | 8.2613
10.718 | 5.5169 | 30.5309 | 24.0781 | 3.9967 | 8.2061
11.004 | 5.4279 | 30.6095 | 24.1501 | 3.6905 | 8.1541
11.297 | 5.3871 | 30.6417 | 24.1801 | 3.7496 | 8.099
11.586 | 5.3678 | 30.6533 | 24.1914 | 3.1617 | 8.0436
11.879 | 5.3573 | 30.6523 | 24.1917 | 3.3612 | 7.9924
12.177 | 5.3385 | 30.6249 | 24.1721 | 2.5262 | 7.9512
12.468 | 5.2871 | 30.5947 | 24.1539 | 2.256 | 7.9189
12.758 | 5.2125 | 30.6269 | 24.1874 | 2.0066 | 7.887
13.064 | 5.1462 | 30.6654 | 24.225 | 1.9405 | 7.8449
13.354 | 5.1026 | 30.6978 | 24.2553 | 1.9313 | 7.8191
13.63 | 5.0789 | 30.6934 | 24.2543 | 1.7759 | 7.7919
13.903 | 5.0508 | 30.6096 | 24.191 | 1.813 | 7.7716
14.199 | 4.9719 | 30.5429 | 24.1464 | 1.4848 | 7.7675
14.487 | 4.8452 | 30.6329 | 24.2309 | 1.4442 | 7.759
14.781 | 4.7432 | 30.6767 | 24.2761 | 1.3178 | 7.7487
15.068 | 4.667 | 30.72 | 24.3182 | 1.5358 | 7.7366
15.352 | 4.6134 | 30.7956 | 24.3835 | 1.3468 | 7.7208
15.632 | 4.5932 | 30.8631 | 24.4391 | 1.617 | 7.6972
15.931 | 4.6019 | 30.8371 | 24.4176 | 1.0545 | 7.6804
16.22 | 4.605 | 30.8696 | 24.4431 | 1.0325 | 7.6654
16.506 | 4.6168 | 30.8442 | 24.4218 | 0.8377 | 7.6546
16.799 | 4.622 | 30.8298 | 24.4098 | 0.847 | 7.6448
17.085 | 4.6194 | 30.8567 | 24.4314 | 0.7298 | 7.6365
17.371 | 4.6295 | 30.8635 | 24.4358 | 0.8064 | 7.6259
17.669 | 4.6409 | 30.8331 | 24.4105 | 1.0951 | 7.623
17.946 | 4.6438 | 30.8249 | 24.4037 | 0.7542 | 7.6198
18.228 | 4.6395 | 30.841 | 24.4169 | 0.6834 | 7.6218
18.512 | 4.6415 | 30.8111 | 24.393 | 0.8412 | 7.6177
18.76 | 4.6296 | 30.7578 | 24.352 | 0.7461 | 7.6199
18.995 | 4.5938 | 30.7831 | 24.3756 | 0.9084 | 7.6267
19.194 | 4.5687 | 30.8343 | 24.4187 | 0.9397 | 7.621
19.38 | 4.5705 | 30.9852 | 24.5383 | 1.0058 | 7.6148
19.608 | 4.6311 | 31.0132 | 24.5543 | 0.8655 | 7.5995
19.846 | 4.7098 | 30.9165 | 24.4696 | 0.7379 | 7.5928
20.116 | 4.6398 | 30.803 | 24.3867 | 0.7089 | 7.5208

## G2
DEPTH | TEMP | SALINITY | DENSITY | FLUORESCENCE | OXY
0.355 | 15.0702 | 29.026 | 21.357 | 1.5486 | 7.9062
0.499 | 15.071 | 29.0223 | 21.354 | 1.53 | 7.906
0.694 | 15.0692 | 29.0165 | 21.3499 | 1.501 | 7.9082
0.914 | 15.0632 | 29.0121 | 21.3478 | 1.4883 | 7.9094
1.16 | 15.0534 | 29.0162 | 21.353 | 1.4883 | 7.9119
1.421 | 15.0442 | 29.0154 | 21.3543 | 1.4848 | 7.9097
1.696 | 15.0307 | 28.9927 | 21.3396 | 1.4883 | 7.9125
1.985 | 14.9941 | 28.941 | 21.3076 | 1.5115 | 7.9197
2.273 | 14.9044 | 28.8643 | 21.2672 | 1.5068 | 7.9367
2.575 | 14.6707 | 28.2255 | 20.824 | 1.4836 | 7.9989
2.868 | 13.9201 | 28.0788 | 20.8614 | 1.501 | 8.1117
3.179 | 12.8767 | 28.2061 | 21.1595 | 1.537 | 8.231
3.487 | 11.8283 | 28.7018 | 21.7334 | 1.566 | 8.2987
3.798 | 11.034 | 29.2116 | 22.2666 | 1.5949 | 8.3084
4.1 | 10.5455 | 29.4479 | 22.5321 | 1.639 | 8.3022
4.413 | 10.2185 | 29.6105 | 22.712 | 1.6993 | 8.2912
4.71 | 9.9822 | 29.7085 | 22.8263 | 1.8014 | 8.2898
5.015 | 9.8017 | 29.7691 | 22.9022 | 1.8779 | 8.2821
5.309 | 9.6507 | 29.7686 | 22.9256 | 1.8988 | 8.2845
5.616 | 9.491 | 29.7523 | 22.9376 | 1.9614 | 8.2885
5.918 | 9.3116 | 29.8468 | 23.0389 | 1.9521 | 8.2997
6.212 | 9.1722 | 29.8866 | 23.0912 | 1.9127 | 8.3051
6.515 | 9.0437 | 29.6644 | 22.9369 | 1.9371 | 8.3173
6.811 | 8.7899 | 29.7036 | 23.0051 | 2.1296 | 8.3412
7.108 | 8.5133 | 29.7045 | 23.0459 | 2.2247 | 8.3634
7.413 | 8.2272 | 29.6615 | 23.0529 | 2.1922 | 8.3793
7.713 | 7.8719 | 29.8046 | 23.2142 | 2.5227 | 8.4039
8.007 | 7.5465 | 29.9642 | 23.3834 | 2.7535 | 8.4083
8.305 | 7.299 | 30.0717 | 23.5005 | 3.0422 | 8.4074
8.587 | 7.1087 | 30.1871 | 23.616 | 3.4145 | 8.4046
8.876 | 6.9656 | 30.1005 | 23.5662 | 3.4388 | 8.3925
9.164 | 6.7826 | 30.1102 | 23.5968 | 3.6279 | 8.3923
9.445 | 6.5931 | 30.1398 | 23.6436 | 3.745 | 8.3826
9.732 | 6.4064 | 30.1541 | 23.6776 | 3.9213 | 8.3655
10.02 | 6.2287 | 30.2682 | 23.7888 | 4.2553 | 8.3515
10.317 | 6.1056 | 30.4393 | 23.9384 | 4.3956 | 8.3129
10.603 | 6.0543 | 30.3549 | 23.8778 | 4.6809 | 8.2782
10.898 | 5.9755 | 30.3145 | 23.8552 | 4.6101 | 8.2476
11.198 | 5.8512 | 30.3475 | 23.8955 | 4.9244 | 8.2233
11.495 | 5.7253 | 30.5099 | 24.0381 | 4.2042 | 8.187
11.783 | 5.6544 | 30.6253 | 24.1373 | 4.0512 | 8.1409
12.083 | 5.614 | 30.5403 | 24.0747 | 3.745 | 8.102
12.389 | 5.5326 | 30.5256 | 24.0722 | 3.2394 | 8.0711
12.684 | 5.4339 | 30.6072 | 24.1477 | 3.2034 | 8.0402
12.981 | 5.3701 | 30.7617 | 24.2769 | 2.8729 | 8.0034
13.294 | 5.3625 | 30.68 | 24.213 | 2.4821 | 7.9671
13.586 | 5.3266 | 30.6717 | 24.2104 | 2.2339 | 7.9405
13.896 | 5.2662 | 30.6406 | 24.1924 | 2.0252 | 7.9267
14.18 | 5.1893 | 30.7063 | 24.2527 | 1.8222 | 7.9076
14.474 | 5.1364 | 30.7944 | 24.3281 | 1.9208 | 7.8878
14.779 | 5.1163 | 30.7957 | 24.3313 | 1.8617 | 7.8725
15.078 | 5.0998 | 30.7806 | 24.3211 | 1.5323 | 7.8611
15.397 | 5.0796 | 30.8082 | 24.3451 | 1.3723 | 7.838
15.693 | 5.0635 | 30.8099 | 24.3482 | 1.3178 | 7.8295
15.995 | 5.0457 | 30.8525 | 24.3838 | 1.1148 | 7.8183
16.298 | 5.0409 | 30.8727 | 24.4003 | 1.1543 | 7.8063
16.6 | 5.0483 | 30.9131 | 24.4315 | 0.9989 | 7.7936
16.908 | 5.0694 | 30.9115 | 24.428 | 1.0371 | 7.7847
17.207 | 5.0922 | 30.9331 | 24.4426 | 0.8667 | 7.7755
17.515 | 5.1192 | 30.8799 | 24.3976 | 0.9131 | 7.771
17.827 | 5.1151 | 30.7104 | 24.2639 | 0.9235 | 7.7777
18.13 | 5.0363 | 30.7174 | 24.2778 | 0.833 | 7.7904
18.433 | 4.9513 | 30.7619 | 24.3221 | 0.8191 | 7.7978
18.734 | 4.8902 | 30.7698 | 24.3347 | 0.978 | 7.804
19.044 | 4.8341 | 30.7246 | 24.3047 | 0.9096 | 7.8086
19.351 | 4.7638 | 30.7705 | 24.3483 | 0.8354 | 7.8143
19.669 | 4.711 | 30.8418 | 24.4102 | 0.9722 | 7.8098
19.97 | 4.6915 | 30.8621 | 24.4283 | 0.9026 | 7.8023
20.281 | 4.6861 | 30.8609 | 24.4279 | 0.9594 | 7.7939
20.589 | 4.6821 | 30.8656 | 24.432 | 0.8667 | 7.7871
20.898 | 4.678 | 30.8607 | 24.4286 | 0.8017 | 7.7776
21.206 | 4.6725 | 30.8765 | 24.4417 | 1.1728 | 7.7671
21.513 | 4.6718 | 30.8948 | 24.4563 | 0.9989 | 7.7549
21.826 | 4.6821 | 30.98 | 24.5227 | 0.869 | 7.7388
22.123 | 4.7185 | 30.9666 | 24.5084 | 0.7484 | 7.7228
22.427 | 4.7505 | 30.9145 | 24.4638 | 0.7159 | 7.7127
22.734 | 4.757 | 30.8882 | 24.4423 | 0.7681 | 7.7081
23.044 | 4.747 | 30.8513 | 24.4141 | 0.6974 | 7.7077
23.35 | 4.7187 | 30.7905 | 24.3688 | 0.818 | 7.7105
23.65 | 4.6608 | 30.6849 | 24.291 | 0.7263 | 7.7226
23.956 | 4.5532 | 30.6541 | 24.2774 | 0.7681 | 7.7391
24.274 | 4.4295 | 30.7754 | 24.3859 | 0.8052 | 7.7469
24.577 | 4.3533 | 30.8964 | 24.4894 | 1.0893 | 7.7387
24.878 | 4.3349 | 30.9258 | 24.5145 | 0.92 | 7.7318
25.185 | 4.3297 | 30.8092 | 24.4225 | 0.8829 | 7.728
25.486 | 4.2763 | 30.7298 | 24.3647 | 0.9015 | 7.7373
25.809 | 4.1799 | 30.6345 | 24.2982 | 0.782 | 7.7456
26.102 | 4.0385 | 30.5506 | 24.2449 | 0.7124 | 7.7579
26.407 | 3.8531 | 30.4285 | 24.1649 | 0.811 | 7.7773
26.701 | 3.6227 | 30.4591 | 24.2098 | 0.7693 | 7.7962
27.003 | 3.3976 | 30.6087 | 24.3483 | 0.8087 | 7.8012
27.316 | 3.2446 | 30.753 | 24.4762 | 0.76 | 7.7879
27.621 | 3.1656 | 30.8628 | 24.5703 | 0.7147 | 7.7679
27.928 | 3.1399 | 30.8516 | 24.5635 | 0.6753 | 7.7475
28.23 | 3.1163 | 30.8067 | 24.5297 | 0.6742 | 7.7308
28.537 | 3.0706 | 30.8084 | 24.5347 | 0.5953 | 7.7139
28.844 | 3.0241 | 30.8036 | 24.5347 | 0.5257 | 7.6945
29.143 | 2.9767 | 30.8117 | 24.545 | 0.535 | 7.6725
29.456 | 2.9329 | 30.842 | 24.5727 | 0.3738 | 7.6507
29.761 | 2.9044 | 30.8783 | 24.6039 | 0.368 | 7.6306
30.068 | 2.8933 | 30.8974 | 24.62 | 0.3692 | 7.6122
30.368 | 2.894 | 30.9017 | 24.6234 | 0.397 | 7.5899
30.669 | 2.8964 | 30.8764 | 24.603 | 0.3089 | 7.5735
30.975 | 2.8866 | 30.8676 | 24.5968 | 0.2868 | 7.5594
31.279 | 2.8711 | 30.85 | 24.584 | 0.3042 | 7.5471
31.578 | 2.8458 | 30.822 | 24.5636 | 0.2915 | 7.5384
31.885 | 2.8067 | 30.8245 | 24.5688 | 0.3147 | 7.5331
32.185 | 2.7668 | 30.8351 | 24.5803 | 0.3309 | 7.5261
32.5 | 2.7292 | 30.8423 | 24.589 | 0.2845 | 7.5178
32.796 | 2.6935 | 30.837 | 24.5875 | 0.2938 | 7.506
33.092 | 2.6523 | 30.7953 | 24.5574 | 0.3089 | 7.5027
33.397 | 2.5908 | 30.8002 | 24.566 | 0.3367 | 7.4971
33.702 | 2.524 | 30.8086 | 24.5777 | 0.317 | 7.4939
34.007 | 2.4592 | 30.8298 | 24.5995 | 0.3019 | 7.4908
34.309 | 2.4031 | 30.8398 | 24.6115 | 0.3587 | 7.4867
34.603 | 2.3508 | 30.8245 | 24.6032 | 0.2949 | 7.4818
34.908 | 2.289 | 30.808 | 24.5944 | 0.3135 | 7.4803
35.213 | 2.2166 | 30.8159 | 24.6059 | 0.23 | 7.4778
35.506 | 2.145 | 30.847 | 24.6358 | 0.339 | 7.4691
35.797 | 2.0879 | 30.889 | 24.6733 | 0.3239 | 7.458
36.077 | 2.0513 | 30.9101 | 24.6927 | 0.2474 | 7.438
36.379 | 2.0275 | 30.9095 | 24.6939 | 0.252 | 7.4194
36.672 | 2.0047 | 30.9077 | 24.694 | 0.4179 | 7.4015
36.974 | 1.9805 | 30.9078 | 24.6957 | 0.375 | 7.3791
37.263 | 1.9559 | 30.9141 | 24.7025 | 0.3877 | 7.3575
37.554 | 1.9339 | 30.9005 | 24.693 | 0.3576 | 7.3356
37.854 | 1.9059 | 30.8931 | 24.689 | 0.3448 | 7.3139
38.142 | 1.871 | 30.8794 | 24.6804 | 0.3286 | 7.2964
38.44 | 1.8272 | 30.8592 | 24.6671 | 0.3054 | 7.2813
38.729 | 1.7723 | 30.8616 | 24.6726 | 0.2891 | 7.2681
39.013 | 1.717 | 30.878 | 24.6893 | 0.2984 | 7.2502
39.29 | 1.669 | 30.8787 | 24.6929 | 0.2312 | 7.2435
39.57 | 1.621 | 30.8791 | 24.6963 | 0.2404 | 7.2308
39.857 | 1.5699 | 30.8665 | 24.6894 | 0.2126 | 7.2209
40.129 | 1.5135 | 30.851 | 24.6805 | 0.3274 | 7.2106
40.407 | 1.4493 | 30.8802 | 24.7078 | 0.2277 | 7.1992
40.685 | 1.396 | 30.911 | 24.7357 | 0.2358 | 7.1836
40.969 | 1.3559 | 30.907 | 24.7349 | 0.2717 | 7.1661
41.251 | 1.314 | 30.8982 | 24.7303 | 0.1987 | 7.1528
41.533 | 1.2709 | 30.9233 | 24.753 | 0.2497 | 7.1375
41.815 | 1.2366 | 30.9447 | 24.7722 | 0.2497 | 7.1166
42.1 | 1.2139 | 30.9555 | 24.7821 | 0.23 | 7.0967
42.38 | 1.1971 | 30.9552 | 24.7829 | 0.2196 | 7.072
42.657 | 1.1797 | 30.9521 | 24.7814 | 0.23 | 7.0557
42.919 | 1.1598 | 30.9555 | 24.7853 | 0.1952 | 7.0363
43.191 | 1.1397 | 30.954 | 24.7852 | 0.1987 | 7.0109
43.456 | 1.1188 | 30.9484 | 24.7819 | 0.2022 | 6.9952
43.723 | 1.0943 | 30.956 | 24.7894 | 0.2857 | 6.9758
43.982 | 1.0721 | 30.9633 | 24.7965 | 0.2103 | 6.9547
44.238 | 1.0538 | 30.9703 | 24.8032 | 0.1929 | 6.9373
44.491 | 1.0384 | 30.9766 | 24.809 | 0.2114 | 6.9167
44.728 | 1.0261 | 30.9843 | 24.8159 | 0.2486 | 6.8982
44.989 | 1.018 | 30.9932 | 24.8235 | 0.1964 | 6.8736
45.256 | 1.0135 | 30.9976 | 24.8272 | 0.23 | 6.8537
45.498 | 1.0125 | 31.0009 | 24.8299 | 0.2056 | 6.8366
45.713 | 1.0127 | 31.0008 | 24.8299 | 0.2196 | 6.8121
45.944 | 1.0128 | 30.9975 | 24.8272 | 0.2555 | 6.7926
46.167 | 1.0124 | 30.993 | 24.8236 | 0.1975 | 6.7734
46.41 | 1.0096 | 30.9885 | 24.8202 | 0.1813 | 6.755
46.677 | 1.0048 | 30.989 | 24.8208 | 0.1952 | 6.7401
46.934 | 0.9999 | 30.991 | 24.8227 | 0.2196 | 6.7239
47.181 | 0.9963 | 30.9938 | 24.8251 | 0.1975 | 6.7058
47.411 | 0.9936 | 30.9943 | 24.8257 | 0.1987 | 6.6871
47.615 | 0.9913 | 30.9971 | 24.8281 | 0.2857 | 6.6693
47.854 | 0.9899 | 30.996 | 24.8273 | 0.2196 | 6.6491
48.09 | 0.9891 | 31.0008 | 24.8312 | 0.223 | 6.6386
48.346 | 0.9897 | 31.0024 | 24.8324 | 0.2022 | 6.6218
48.625 | 0.9903 | 30.9982 | 24.8291 | 0.2242 | 6.609
48.886 | 0.9887 | 30.9926 | 24.8246 | 0.2428 | 6.5934
49.162 | 0.9842 | 30.9927 | 24.825 | 0.2254 | 6.5793
49.425 | 0.9783 | 30.9885 | 24.8219 | 0.2172 | 6.5675
49.699 | 0.9705 | 30.9888 | 24.8225 | 0.2265 | 6.5527
49.974 | 0.9615 | 30.9875 | 24.822 | 0.2973 | 6.539
50.246 | 0.952 | 30.9927 | 24.8267 | 0.2277 | 6.5209
50.526 | 0.9445 | 30.9997 | 24.8328 | 0.2114 | 6.5052
50.807 | 0.9398 | 31.0029 | 24.8355 | 0.3309 | 6.487
51.082 | 0.9371 | 31.004 | 24.8366 | 0.2416 | 6.4683
51.37 | 0.9352 | 31.0044 | 24.837 | 0.2045 | 6.448
51.639 | 0.9329 | 30.9987 | 24.8326 | 0.2497 | 6.4289
51.906 | 0.9279 | 30.998 | 24.8322 | 0.2277 | 6.4072
52.156 | 0.9223 | 31.0007 | 24.8347 | 0.2416 | 6.3956
52.415 | 0.9181 | 31.0037 | 24.8374 | 0.2312 | 6.3643
52.68 | 0.9153 | 31.002 | 24.8361 | 0.2717 | 6.3451
52.959 | 0.9119 | 31.0017 | 24.8361 | 0.2196 | 6.3222
53.234 | 0.9081 | 31.0037 | 24.8379 | 0.2462 | 6.3025
53.507 | 0.9048 | 31.0047 | 24.8389 | 0.2404 | 6.2846
53.789 | 0.9022 | 31.0051 | 24.8394 | 0.2184 | 6.2644
54.059 | 0.8995 | 31.0052 | 24.8396 | 0.23 | 6.2457
54.336 | 0.8969 | 31.006 | 24.8403 | 0.2196 | 6.2331
54.6 | 0.8951 | 31.0077 | 24.8418 | 0.2172 | 6.2152
54.859 | 0.8935 | 31.0039 | 24.8389 | 0.2625 | 6.1992
55.114 | 0.8909 | 31.0046 | 24.8396 | 0.2346 | 6.1866
55.369 | 0.8881 | 31.0063 | 24.8411 | 0.2196 | 6.1782
55.616 | 0.8856 | 31.0046 | 24.8398 | 0.2056 | 6.1656
55.837 | 0.8822 | 31.0078 | 24.8426 | 0.2335 | 6.1515
56.067 | 0.8794 | 31.0098 | 24.8444 | 0.3228 | 6.1439
56.298 | 0.8781 | 31.0093 | 24.844 | 0.2578 | 6.1297
56.528 | 0.8772 | 31.0111 | 24.8455 | 0.2938 | 6.1223
56.796 | 0.8769 | 31.0106 | 24.8451 | 0.2555 | 6.1131
57.045 | 0.8765 | 31.0104 | 24.845 | 0.2602 | 6.1015
57.264 | 0.8763 | 31.0106 | 24.8451 | 0.2451 | 6.0933
57.518 | 0.8761 | 31.0089 | 24.8438 | 0.252 | 6.0832
57.767 | 0.875 | 31.0076 | 24.8429 | 0.2752 | 6.0723
58.007 | 0.8735 | 31.0085 | 24.8437 | 0.2486 | 6.0637
58.264 | 0.872 | 31.0099 | 24.8448 | 0.2787 | 6.0542
58.513 | 0.8706 | 31.0073 | 24.8428 | 0.2242 | 6.0441
58.753 | 0.8679 | 31.0075 | 24.8432 | 0.2335 | 6.0354
58.991 | 0.8642 | 31.009 | 24.8445 | 0.2149 | 6.031
59.235 | 0.8608 | 31.0105 | 24.8459 | 0.2184 | 6.0195
59.481 | 0.8581 | 31.0117 | 24.847 | 0.2428 | 6.0116
59.731 | 0.8559 | 31.0114 | 24.8469 | 0.2114 | 6.0029
59.955 | 0.8537 | 31.0138 | 24.849 | 0.2149 | 5.992
60.201 | 0.8522 | 31.0131 | 24.8485 | 0.23 | 5.9846
60.46 | 0.8512 | 31.0133 | 24.8486 | 0.2172 | 5.9694
60.71 | 0.8504 | 31.0144 | 24.8496 | 0.2474 | 5.9604
60.965 | 0.8497 | 31.0145 | 24.8497 | 0.2636 | 5.9463
61.223 | 0.8491 | 31.014 | 24.8493 | 0.2404 | 5.9374
61.472 | 0.8486 | 31.0154 | 24.8505 | 0.2833 | 5.9243
61.744 | 0.8482 | 31.0145 | 24.8498 | 0.2578 | 5.9173
61.986 | 0.8481 | 31.0148 | 24.8501 | 0.2265 | 5.9076
62.215 | 0.848 | 31.0155 | 24.8506 | 0.2636 | 5.8994
62.446 | 0.8479 | 31.0148 | 24.85 | 0.2613 | 5.8886
62.704 | 0.848 | 31.0145 | 24.8498 | 0.2462 | 5.8831
62.944 | 0.8476 | 31.0148 | 24.8501 | 0.2323 | 5.8727
63.175 | 0.8476 | 31.0151 | 24.8503 | 0.2346 | 5.8633
63.426 | 0.8473 | 31.0143 | 24.8497 | 0.2729 | 5.8553
63.644 | 0.847 | 31.0144 | 24.8498 | 0.2172 | 5.8502
63.83 | 0.8465 | 31.0158 | 24.851 | 0.252 | 5.8419
64.016 | 0.8464 | 31.0151 | 24.8504 | 0.2335 | 5.8331
64.254 | 0.8465 | 31.0139 | 24.8494 | 0.2312 | 5.8248
64.511 | 0.8465 | 31.0141 | 24.8496 | 0.2717 | 5.8174
64.762 | 0.8462 | 31.0136 | 24.8492 | 0.2172 | 5.8078
65.039 | 0.8459 | 31.0141 | 24.8496 | 0.2706 | 5.8013
65.304 | 0.8458 | 31.013 | 24.8488 | 0.252 | 5.7954
65.562 | 0.8454 | 31.014 | 24.8495 | 0.2671 | 5.7866
65.832 | 0.8453 | 31.0146 | 24.85 | 0.2752 | 5.7774
66.102 | 0.8453 | 31.0137 | 24.8493 | 0.3228 | 5.7715
66.362 | 0.8451 | 31.0136 | 24.8493 | 0.3309 | 5.7661
66.62 | 0.8448 | 31.0139 | 24.8495 | 0.346 | 5.7581
66.866 | 0.8447 | 31.0136 | 24.8492 | 0.2833 | 5.7541
67.108 | 0.8442 | 31.0139 | 24.8495 | 0.2752 | 5.7467
67.359 | 0.844 | 31.014 | 24.8496 | 0.2775 | 5.7408
67.602 | 0.8438 | 31.0137 | 24.8494 | 0.2636 | 5.7354
67.82 | 0.8434 | 31.0144 | 24.8499 | 0.2428 | 5.7299
68.02 | 0.8427 | 31.0146 | 24.8502 | 0.2717 | 5.7248
68.218 | 0.842 | 31.0155 | 24.8509 | 0.2602 | 5.7177
68.409 | 0.8414 | 31.0164 | 24.8517 | 0.2474 | 5.7103
68.587 | 0.8411 | 31.0162 | 24.8516 | 0.2462 | 5.7057
68.758 | 0.841 | 31.0163 | 24.8516 | 0.2428 | 5.7019
68.929 | 0.841 | 31.0163 | 24.8516 | 0.2648 | 5.6921
69.107 | 0.8412 | 31.0159 | 24.8513 | 0.2497 | 5.6829
69.279 | 0.8412 | 31.0158 | 24.8512 | 0.2799 | 5.6754
69.431 | 0.8409 | 31.0163 | 24.8517 | 0.2648 | 5.6671
69.541 | 0.841 | 31.0162 | 24.8515 | 0.2752 | 5.6556
69.78 | 0.8463 | 31.0193 | 24.8538 | 0.2868 | 5.5892
69.907 | 0.8485 | 31.0098 | 24.846 | 0.2717 | 5.5761
70.087 | 0.8474 | 31.0088 | 24.8453 | 0.2775 | 5.5752
70.512 | 0.848 | 31.0075 | 24.8442 | 0.8748 | 5.3718

## H1
DEPTH | TEMP | SALINITY | DENSITY | FLUORESCENCE | OXY
0.368 | 14.6489 | 28.97 | 21.4013 | 2.67 | 8.1212
0.51 | 14.6503 | 28.97 | 21.401 | 2.6108 | 8.1211
0.634 | 14.6521 | 28.9698 | 21.4005 | 2.5911 | 8.1206
0.757 | 14.6538 | 28.9716 | 21.4015 | 2.5726 | 8.1225
0.907 | 14.6565 | 28.9696 | 21.3995 | 2.5262 | 8.1189
1.082 | 14.6548 | 28.9098 | 21.3538 | 2.5749 | 8.1201
1.281 | 14.6051 | 28.8283 | 21.3013 | 2.6317 | 8.1367
1.493 | 14.4775 | 28.8418 | 21.3377 | 2.6016 | 8.1574
1.72 | 14.3381 | 28.9247 | 21.4298 | 2.6108 | 8.1665
1.952 | 14.2439 | 28.9228 | 21.4473 | 2.5644 | 8.1709
2.183 | 14.1287 | 28.7412 | 21.3305 | 2.6132 | 8.1915
2.425 | 13.8367 | 28.5407 | 21.2339 | 2.5958 | 8.2432
2.675 | 13.3 | 28.4581 | 21.2742 | 2.6213 | 8.3227
2.92 | 12.6088 | 28.726 | 21.6111 | 2.6793 | 8.3854
3.165 | 12.0065 | 29.0133 | 21.9432 | 2.7465 | 8.4161
3.41 | 11.5425 | 29.1697 | 22.1465 | 2.9066 | 8.4259
3.646 | 11.1324 | 29.1909 | 22.2338 | 3.0144 | 8.4504
3.889 | 10.7248 | 29.3537 | 22.4291 | 3.1304 | 8.4746
4.128 | 10.3812 | 29.5264 | 22.6201 | 3.193 | 8.4901
4.366 | 10.1204 | 29.59 | 22.7119 | 3.2336 | 8.4865
4.602 | 9.8927 | 29.6853 | 22.8225 | 3.2452 | 8.4802
4.837 | 9.7058 | 29.7135 | 22.874 | 3.0098 | 8.4794
5.068 | 9.5306 | 29.7578 | 22.9358 | 2.7894 | 8.4779
5.302 | 9.3605 | 29.7941 | 22.9903 | 2.4844 | 8.4816
5.525 | 9.2027 | 29.8241 | 23.0378 | 2.3731 | 8.4825
5.753 | 9.0558 | 29.7951 | 23.0373 | 2.2281 | 8.4878
5.981 | 8.8997 | 29.7413 | 23.0184 | 2.2351 | 8.4883
6.206 | 8.7144 | 29.6614 | 22.9831 | 2.2397 | 8.4954
6.425 | 8.4891 | 29.762 | 23.0944 | 2.3244 | 8.5016
6.638 | 8.3004 | 29.943 | 23.2631 | 2.3105 | 8.4905
6.835 | 8.1981 | 30.0727 | 23.3791 | 2.4322 | 8.4703
7.048 | 8.1535 | 30.0757 | 23.3878 | 2.7628 | 8.4492
7.264 | 8.0934 | 29.883 | 23.2452 | 2.8173 | 8.4443
7.48 | 7.9133 | 29.7224 | 23.1441 | 2.8752 | 8.4614
7.702 | 7.6345 | 29.8466 | 23.2793 | 3.1849 | 8.4754
7.933 | 7.3935 | 29.9774 | 23.4141 | 3.1292 | 8.4719
8.17 | 7.2132 | 29.9866 | 23.4449 | 3.2185 | 8.4588
8.403 | 7.0503 | 30.0436 | 23.5106 | 3.3229 | 8.4491
8.649 | 6.8914 | 29.7973 | 23.337 | 3.4864 | 8.4517
8.89 | 6.6226 | 29.7472 | 23.3308 | 3.716 | 8.4659
9.133 | 6.2809 | 29.9129 | 23.5025 | 3.7612 | 8.4694
9.381 | 6.0035 | 30.154 | 23.7252 | 3.8042 | 8.4414
9.63 | 5.8488 | 30.2549 | 23.8227 | 3.8447 | 8.4054
9.877 | 5.7589 | 30.309 | 23.8756 | 4.0697 | 8.3587
10.115 | 5.6942 | 30.369 | 23.9304 | 3.9236 | 8.301
10.353 | 5.651 | 30.4008 | 23.9603 | 3.8192 | 8.2467
10.6 | 5.6117 | 30.3791 | 23.9476 | 3.8262 | 8.193
10.839 | 5.5549 | 30.4433 | 24.0046 | 3.4423 | 8.1383
11.071 | 5.5116 | 30.4548 | 24.0186 | 3.4818 | 8.0896
11.305 | 5.472 | 30.439 | 24.0105 | 3.934 | 8.0386
11.532 | 5.4246 | 30.4391 | 24.0157 | 3.5444 | 7.991
11.762 | 5.3725 | 30.4655 | 24.0424 | 3.2382 | 7.9496
11.996 | 5.3239 | 30.4472 | 24.0332 | 2.9634 | 7.9106
12.2 | 5.2678 | 30.4855 | 24.0695 | 2.7674 | 7.8724
12.433 | 5.2239 | 30.5124 | 24.0955 | 2.3151 | 7.8359
12.667 | 5.1909 | 30.4885 | 24.0802 | 2.8718 | 7.8023
12.907 | 5.1445 | 30.4921 | 24.088 | 2.3719 | 7.7713
13.146 | 5.0919 | 30.5046 | 24.1034 | 2.4334 | 7.7404
13.398 | 5.0375 | 30.5397 | 24.137 | 2.14 | 7.7119
13.663 | 4.9965 | 30.541 | 24.1423 | 1.806 | 7.685
13.902 | 4.9577 | 30.5726 | 24.1714 | 1.5718 | 7.6564
14.16 | 4.9301 | 30.6049 | 24.1999 | 1.668 | 7.6293
14.406 | 4.9192 | 30.6195 | 24.2126 | 1.6054 | 7.5984
14.652 | 4.9169 | 30.6127 | 24.2075 | 1.4651 | 7.5683
14.893 | 4.9123 | 30.6061 | 24.2027 | 1.0708 | 7.5442
15.123 | 4.9045 | 30.6135 | 24.2094 | 1.1148 | 7.5197
15.344 | 4.8946 | 30.5876 | 24.1899 | 1.2331 | 7.5012
15.574 | 4.868 | 30.556 | 24.1676 | 1.0279 | 7.4857
15.804 | 4.8209 | 30.5566 | 24.173 | 0.9618 | 7.4705
16.034 | 4.7672 | 30.589 | 24.2042 | 0.8388 | 7.4617
16.27 | 4.722 | 30.614 | 24.2285 | 1.6645 | 7.447
16.503 | 4.6853 | 30.6485 | 24.2596 | 1.1937 | 7.4332
16.722 | 4.6624 | 30.7019 | 24.3043 | 1.0476 | 7.4167
16.929 | 4.6612 | 30.7025 | 24.3049 | 0.8272 | 7.4017
17.138 | 4.6656 | 30.7589 | 24.3492 | 1.0545 | 7.3826
17.362 | 4.691 | 30.8161 | 24.392 | 0.7391 | 7.3616
17.586 | 4.732 | 30.7937 | 24.37 | 0.7751 | 7.346
17.811 | 4.7611 | 30.7534 | 24.335 | 0.869 | 7.3369
18.028 | 4.7628 | 30.7145 | 24.304 | 0.6869 | 7.3346
18.25 | 4.7384 | 30.7167 | 24.3083 | 0.6614 | 7.3355
18.482 | 4.7127 | 30.7244 | 24.317 | 0.6394 | 7.3397
18.709 | 4.6853 | 30.6937 | 24.2955 | 0.5895 | 7.3476
18.943 | 4.6455 | 30.6535 | 24.2676 | 0.622 | 7.3647
19.178 | 4.5833 | 30.5871 | 24.2212 | 0.5744 | 7.387
19.424 | 4.4962 | 30.7131 | 24.3299 | 1.0348 | 7.4048
19.664 | 4.4531 | 30.7901 | 24.3952 | 0.6428 | 7.4143
19.905 | 4.446 | 30.8015 | 24.4049 | 0.891 | 7.4175
20.147 | 4.4466 | 30.7707 | 24.3805 | 0.7658 | 7.4248
20.391 | 4.4274 | 30.603 | 24.2493 | 0.5443 | 7.4413
20.632 | 4.3427 | 30.6042 | 24.2585 | 0.5292 | 7.4618
20.878 | 4.2468 | 30.6774 | 24.3259 | 0.891 | 7.4738
21.116 | 4.1831 | 30.7207 | 24.3664 | 0.5466 | 7.4778
21.361 | 4.1443 | 30.7629 | 24.4036 | 0.5837 | 7.478
21.594 | 4.1253 | 30.7469 | 24.3927 | 0.5072 | 7.4816
21.825 | 4.1025 | 30.7153 | 24.3697 | 0.5304 | 7.4853
22.04 | 4.0647 | 30.7057 | 24.3657 | 0.4492 | 7.4892
22.266 | 4.0225 | 30.7182 | 24.3796 | 0.4735 | 7.4902
22.502 | 3.9835 | 30.6931 | 24.3633 | 0.499 | 7.4931
22.742 | 3.9358 | 30.7189 | 24.3881 | 0.4527 | 7.4954
22.974 | 3.9006 | 30.8178 | 24.4701 | 0.4527 | 7.4891
23.21 | 3.9068 | 30.8502 | 24.4952 | 0.4306 | 7.4794
23.445 | 3.9304 | 30.8383 | 24.4835 | 0.4492 | 7.4703
23.683 | 3.9482 | 30.8185 | 24.4662 | 0.4619 | 7.4635
23.921 | 3.9541 | 30.7986 | 24.4498 | 0.4747 | 7.4574
24.166 | 3.9502 | 30.8359 | 24.4799 | 0.4376 | 7.4487
24.39 | 3.9573 | 30.8734 | 24.509 | 0.4202 | 7.4372
24.622 | 3.975 | 30.821 | 24.4657 | 0.4654 | 7.4339
24.863 | 3.971 | 30.7594 | 24.4171 | 0.4585 | 7.4311
25.095 | 3.9359 | 30.7156 | 24.3856 | 0.4457 | 7.4406
25.321 | 3.8787 | 30.693 | 24.3729 | 0.4573 | 7.4344
25.554 | 3.8082 | 30.6865 | 24.3741 | 0.404 | 7.4499
25.792 | 3.7345 | 30.7075 | 24.3974 | 0.6614 | 7.4596
26.044 | 3.6681 | 30.715 | 24.4093 | 0.5953 | 7.4667
26.303 | 3.607 | 30.7435 | 24.4374 | 0.4643 | 7.4716
26.555 | 3.5584 | 30.7502 | 24.4471 | 0.564 | 7.4733
26.808 | 3.5188 | 30.8821 | 24.5555 | 0.5002 | 7.4673
27.066 | 3.5268 | 30.8828 | 24.5553 | 0.419 | 7.4559
27.322 | 3.5402 | 30.7306 | 24.433 | 0.361 | 7.455
27.581 | 3.4859 | 30.6939 | 24.4086 | 0.542 | 7.4601
27.835 | 3.4059 | 30.765 | 24.4721 | 0.4121 | 7.454
28.095 | 3.3507 | 30.7943 | 24.5001 | 0.4387 | 7.4438
28.362 | 3.3124 | 30.7991 | 24.5072 | 0.4735 | 7.4329
28.614 | 3.2779 | 30.8031 | 24.5133 | 0.4028 | 7.4226
28.868 | 3.2439 | 30.8034 | 24.5164 | 0.4155 | 7.4134
29.128 | 3.2093 | 30.7853 | 24.5049 | 0.3529 | 7.4069
29.374 | 3.1676 | 30.7657 | 24.4928 | 0.3518 | 7.4
29.634 | 3.1133 | 30.7037 | 24.4478 | 0.6695 | 7.3959
29.897 | 3.0272 | 30.695 | 24.4478 | 0.5141 | 7.3942
30.152 | 2.9314 | 30.7404 | 24.4918 | 0.4179 | 7.3899
30.41 | 2.8538 | 30.7806 | 24.53 | 0.4596 | 7.3837
30.673 | 2.7961 | 30.8235 | 24.5688 | 0.5222 | 7.3724
30.931 | 2.7586 | 30.8429 | 24.5872 | 0.3854 | 7.3593
31.189 | 2.7324 | 30.8516 | 24.5961 | 0.361 | 7.3463
31.453 | 2.709 | 30.8394 | 24.5882 | 0.5941 | 7.3341
31.708 | 2.6801 | 30.8566 | 24.6042 | 0.3344 | 7.319
31.976 | 2.655 | 30.8511 | 24.6017 | 0.3947 | 7.3049
32.233 | 2.6278 | 30.8492 | 24.6023 | 0.3541 | 7.2933
32.508 | 2.5995 | 30.8549 | 24.6089 | 0.564 | 7.2767
32.774 | 2.5729 | 30.8579 | 24.6134 | 0.3228 | 7.2688
33.037 | 2.546 | 30.8306 | 24.5936 | 0.3599 | 7.2619
33.301 | 2.5044 | 30.8114 | 24.5814 | 0.4167 | 7.2585
33.556 | 2.4503 | 30.8299 | 24.6002 | 0.3576 | 7.2546
33.82 | 2.4022 | 30.8451 | 24.6158 | 0.5559 | 7.2531
34.084 | 2.3601 | 30.8394 | 24.6144 | 0.3077 | 7.2496
34.348 | 2.3134 | 30.7859 | 24.5749 | 0.3576 | 7.2474
34.618 | 2.2343 | 30.714 | 24.5231 | 0.2857 | 7.2525
34.887 | 2.1151 | 30.7194 | 24.5358 | 0.3425 | 7.2528
35.155 | 1.9922 | 30.7853 | 24.5969 | 0.2984 | 7.2516
35.427 | 1.8968 | 30.8607 | 24.6637 | 0.3158 | 7.2426
35.697 | 1.8399 | 30.9067 | 24.7043 | 0.317 | 7.2268
35.972 | 1.8077 | 30.9144 | 24.7126 | 0.2636 | 7.2071
36.241 | 1.7819 | 30.9203 | 24.719 | 0.3425 | 7.1861
36.513 | 1.758 | 30.9232 | 24.7228 | 0.3726 | 7.1673
36.789 | 1.7364 | 30.9212 | 24.7226 | 0.3019 | 7.144
37.062 | 1.7106 | 30.8898 | 24.6991 | 0.2717 | 7.1236
37.34 | 1.6691 | 30.8584 | 24.6767 | 0.2799 | 7.1053
37.61 | 1.6116 | 30.8732 | 24.6922 | 0.3529 | 7.0859
37.879 | 1.5579 | 30.9181 | 24.7315 | 0.2393 | 7.0594
38.163 | 1.5254 | 30.9444 | 24.7546 | 0.2891 | 7.027
38.437 | 1.5062 | 30.954 | 24.7635 | 0.2602 | 6.9955
38.715 | 1.4936 | 30.9601 | 24.7692 | 0.3425 | 6.9587
39 | 1.4839 | 30.9461 | 24.7585 | 0.2694 | 6.9239
39.266 | 1.4691 | 30.936 | 24.7513 | 0.3205 | 6.8945
39.478 | 1.4467 | 30.9 | 24.7238 | 0.3054 | 6.8583

## H2
DEPTH | TEMP | SALINITY | DENSITY | FLUORESCENCE | OXY
0.357 | 15.5086 | 28.7013 | 21.0149 | 3.4423 | 8.2594
0.445 | 15.5078 | 28.7036 | 21.0169 | 3.3588 | 8.2611
0.576 | 15.5082 | 28.7035 | 21.0167 | 3.2719 | 8.2616
0.776 | 15.5088 | 28.7042 | 21.017 | 3.295 | 8.2582
0.996 | 15.5093 | 28.6985 | 21.0125 | 3.2637 | 8.2578
1.229 | 15.5072 | 28.7012 | 21.0151 | 3.2672 | 8.2589
1.485 | 15.5055 | 28.6986 | 21.0135 | 3.3298 | 8.2569
1.729 | 15.5007 | 28.6843 | 21.0035 | 3.3391 | 8.2576
1.97 | 15.481 | 28.6613 | 20.99 | 3.3519 | 8.2625
2.281 | 15.4302 | 28.5866 | 20.9434 | 3.3438 | 8.2758
2.557 | 15.2612 | 28.5519 | 20.9525 | 3.3635 | 8.3018
2.856 | 14.9148 | 28.0201 | 20.6159 | 3.3855 | 8.3766
3.169 | 14.0382 | 27.8527 | 20.6639 | 3.4481 | 8.503
3.456 | 12.8395 | 28.3069 | 21.2443 | 3.52 | 8.6215
3.768 | 11.8569 | 28.8467 | 21.8407 | 3.614 | 8.6502
4.048 | 11.1807 | 29.0409 | 22.1091 | 3.8645 | 8.6445
4.348 | 10.6185 | 29.1812 | 22.3125 | 3.9827 | 8.6465
4.65 | 10.1349 | 29.4255 | 22.5814 | 4.1544 | 8.6368
4.937 | 9.7903 | 29.547 | 22.7309 | 4.159 | 8.6034
5.232 | 9.5298 | 29.693 | 22.8854 | 3.9885 | 8.5739
5.534 | 9.3512 | 29.7851 | 22.9847 | 3.5977 | 8.5432
5.822 | 9.2098 | 29.8308 | 23.042 | 3.1791 | 8.5189
6.112 | 9.0685 | 29.8125 | 23.0489 | 2.9239 | 8.5086
6.403 | 8.9178 | 29.8372 | 23.0907 | 2.7929 | 8.4953
6.708 | 8.7561 | 29.7551 | 23.0504 | 2.7836 | 8.4944
7 | 8.5331 | 29.7351 | 23.0671 | 2.7651 | 8.4951
7.298 | 8.2694 | 29.7248 | 23.0965 | 2.801 | 8.5026
7.597 | 7.9756 | 29.5985 | 23.0384 | 2.9413 | 8.5114
7.878 | 7.6051 | 29.5742 | 23.0694 | 3.3936 | 8.5349
8.177 | 7.2044 | 29.7359 | 23.2489 | 3.3983 | 8.5431
8.469 | 6.8805 | 29.8733 | 23.3981 | 3.7044 | 8.5321
8.768 | 6.6221 | 29.8999 | 23.4511 | 3.8517 | 8.5197
9.072 | 6.3717 | 30.0196 | 23.5758 | 3.8737 | 8.5022
9.378 | 6.1522 | 30.1116 | 23.6744 | 4.1961 | 8.4794
9.684 | 5.9625 | 30.1093 | 23.6947 | 4.2808 | 8.459
9.983 | 5.7759 | 30.2052 | 23.7918 | 4.3991 | 8.4214
10.288 | 5.625 | 30.2863 | 23.8728 | 4.2193 | 8.3734
10.578 | 5.5155 | 30.3711 | 23.952 | 3.8436 | 8.3195
10.878 | 5.4481 | 30.522 | 24.0787 | 3.6314 | 8.2528
11.18 | 5.4393 | 30.5142 | 24.0735 | 3.5896 | 8.1852
11.477 | 5.4254 | 30.4792 | 24.0474 | 3.6383 | 8.1268
11.779 | 5.3732 | 30.5032 | 24.0721 | 2.8799 | 8.0719
12.066 | 5.3193 | 30.5352 | 24.1033 | 2.859 | 8.0123
12.357 | 5.2772 | 30.5458 | 24.1162 | 2.5888 | 7.9596
12.653 | 5.2395 | 30.5244 | 24.1034 | 2.191 | 7.9117
12.95 | 5.1907 | 30.5092 | 24.0966 | 2.0553 | 7.876
13.256 | 5.1336 | 30.5516 | 24.1363 | 2.2977 | 7.8413
13.545 | 5.0914 | 30.6293 | 24.2022 | 2.1029 | 7.8048
13.826 | 5.0815 | 30.645 | 24.2157 | 1.7735 | 7.7678
14.121 | 5.0812 | 30.5996 | 24.1798 | 1.5277 | 7.7385
14.416 | 5.0627 | 30.5991 | 24.1813 | 1.6274 | 7.7083
14.69 | 5.0407 | 30.6081 | 24.1908 | 1.2308 | 7.6861
14.995 | 5.0232 | 30.6244 | 24.2056 | 1.2123 | 7.6549
15.274 | 5.0092 | 30.6367 | 24.2168 | 1.174 | 7.6359
15.554 | 4.9902 | 30.6312 | 24.2145 | 0.9768 | 7.6172
15.837 | 4.9615 | 30.6601 | 24.2404 | 1.0371 | 7.6042
16.135 | 4.9274 | 30.6065 | 24.2015 | 0.8922 | 7.5938
16.416 | 4.8688 | 30.7016 | 24.2829 | 1.1659 | 7.5797
16.722 | 4.8359 | 30.7475 | 24.3227 | 0.8539 | 7.5668
17.016 | 4.8219 | 30.7571 | 24.3317 | 0.8098 | 7.5553
17.308 | 4.8036 | 30.753 | 24.3304 | 0.9478 | 7.546
17.621 | 4.776 | 30.7378 | 24.3212 | 0.8562 | 7.546
17.902 | 4.7392 | 30.7377 | 24.3248 | 0.9142 | 7.5455
18.19 | 4.7005 | 30.7319 | 24.3242 | 0.7113 | 7.551
18.477 | 4.6598 | 30.7273 | 24.3247 | 0.6881 | 7.5548
18.778 | 4.6183 | 30.7232 | 24.3256 | 1.1925 | 7.5623
19.08 | 4.5749 | 30.7048 | 24.3154 | 1.2227 | 7.5698
19.359 | 4.5235 | 30.6819 | 24.3024 | 0.9989 | 7.5805
19.632 | 4.4577 | 30.6897 | 24.3151 | 1.1531 | 7.5933
19.914 | 4.3922 | 30.7055 | 24.3341 | 0.6243 | 7.601
20.193 | 4.3311 | 30.6076 | 24.2623 | 0.5408 | 7.6141
20.467 | 4.2334 | 30.6113 | 24.2747 | 0.5385 | 7.624
20.744 | 4.1291 | 30.6922 | 24.3489 | 0.5524 | 7.6323
20.998 | 4.0641 | 30.8194 | 24.456 | 0.5594 | 7.6245
21.231 | 4.057 | 30.8611 | 24.4898 | 0.6324 | 7.6103
21.43 | 4.0747 | 30.8396 | 24.4711 | 0.4944 | 7.6007
21.68 | 4.0827 | 30.8188 | 24.4538 | 0.5594 | 7.5936
21.92 | 4.0807 | 30.8125 | 24.449 | 0.6185 | 7.5826
22.189 | 4.0742 | 30.7831 | 24.4262 | 0.4515 | 7.5769
22.464 | 4.0561 | 30.778 | 24.4239 | 0.513 | 7.5715
22.727 | 4.0321 | 30.8191 | 24.4588 | 0.4747 | 7.5641
23.01 | 4.0223 | 30.8256 | 24.4649 | 0.4353 | 7.5572
23.287 | 4.0177 | 30.8084 | 24.4517 | 0.4561 | 7.5524
23.571 | 4.0062 | 30.8074 | 24.4519 | 0.4874 | 7.5493
23.85 | 3.9952 | 30.8415 | 24.48 | 0.4202 | 7.5407
24.138 | 3.9971 | 30.8596 | 24.4943 | 0.4411 | 7.5343
24.417 | 4.004 | 30.8662 | 24.4989 | 0.4677 | 7.5271
24.712 | 4.009 | 30.8635 | 24.4962 | 0.4387 | 7.5219
24.998 | 4.0074 | 30.8826 | 24.5116 | 0.3958 | 7.5161
25.295 | 4.0112 | 30.9316 | 24.5502 | 0.5002 | 7.5104
25.591 | 4.0305 | 30.8545 | 24.4871 | 0.5222 | 7.5042
25.872 | 4.0209 | 30.8704 | 24.5007 | 0.5953 | 7.502
26.181 | 4.0072 | 30.8767 | 24.5069 | 0.3947 | 7.4994
26.461 | 3.9939 | 30.8297 | 24.4708 | 0.9189 | 7.5023
26.739 | 3.9643 | 30.8694 | 24.5051 | 0.448 | 7.5024
27.042 | 3.939 | 30.8222 | 24.47 | 0.4179 | 7.5035
27.338 | 3.9009 | 30.8157 | 24.4683 | 0.3761 | 7.5061
27.615 | 3.8541 | 30.7126 | 24.3907 | 0.448 | 7.5167
27.909 | 3.7583 | 30.5912 | 24.3028 | 0.4561 | 7.5368
28.208 | 3.6178 | 30.7281 | 24.4243 | 0.4921 | 7.5489
28.495 | 3.5204 | 30.7476 | 24.4483 | 0.426 | 7.5524
28.775 | 3.4411 | 30.7764 | 24.4781 | 0.4666 | 7.5527
29.058 | 3.3759 | 30.7482 | 24.4613 | 0.4399 | 7.5561
29.353 | 3.3032 | 30.802 | 24.5103 | 0.4863 | 7.5373
29.644 | 3.2523 | 30.839 | 24.5441 | 0.5362 | 7.5363
29.933 | 3.2199 | 30.7373 | 24.4657 | 0.4237 | 7.5301
30.222 | 3.1366 | 30.5743 | 24.3428 | 0.5211 | 7.5356
30.498 | 2.9801 | 30.6749 | 24.4357 | 0.4353 | 7.5376
30.783 | 2.8565 | 30.7731 | 24.5238 | 0.4098 | 7.529
31.066 | 2.7816 | 30.8232 | 24.5696 | 0.4295 | 7.513
31.339 | 2.7343 | 30.8384 | 24.5855 | 0.3657 | 7.4971
31.613 | 2.6974 | 30.8538 | 24.6006 | 0.3761 | 7.4842
31.892 | 2.6677 | 30.8617 | 24.6092 | 0.404 | 7.4617
32.173 | 2.6433 | 30.8708 | 24.6183 | 0.3436 | 7.4458
32.449 | 2.6208 | 30.8425 | 24.5974 | 0.3587 | 7.4264
32.726 | 2.5827 | 30.809 | 24.5736 | 0.419 | 7.4109
33.009 | 2.5259 | 30.776 | 24.5515 | 0.4028 | 7.402
33.291 | 2.4468 | 30.7531 | 24.5391 | 0.317 | 7.3845
33.588 | 2.3439 | 30.7216 | 24.5214 | 0.2891 | 7.3757
33.892 | 2.2255 | 30.7554 | 24.5568 | 0.2729 | 7.3637
34.183 | 2.1173 | 30.776 | 24.5809 | 0.2996 | 7.349
34.47 | 2.019 | 30.8236 | 24.6257 | 0.4863 | 7.3329
34.778 | 1.939 | 30.8251 | 24.6323 | 0.3228 | 7.3192
35.064 | 1.8659 | 30.8634 | 24.6678 | 0.2775 | 7.3018
35.347 | 1.8064 | 30.8923 | 24.6949 | 0.3344 | 7.2861
35.643 | 1.7599 | 30.8973 | 24.702 | 0.2949 | 7.2653
35.922 | 1.719 | 30.9147 | 24.7186 | 0.2717 | 7.2304
36.196 | 1.684 | 30.9218 | 24.7265 | 0.3599 | 7.2153
36.488 | 1.6524 | 30.9197 | 24.7268 | 0.3761 | 7.1863
36.752 | 1.6196 | 30.904 | 24.7163 | 0.2393 | 7.1562
37.044 | 1.5794 | 30.918 | 24.7301 | 0.3158 | 7.1283
37.325 | 1.5443 | 30.9407 | 24.7505 | 0.2625 | 7.096
37.606 | 1.5204 | 30.9539 | 24.7625 | 0.3239 | 7.0667
37.877 | 1.5036 | 30.9547 | 24.7642 | 0.3309 | 7.0336
38.15 | 1.4875 | 30.9486 | 24.7603 | 0.3274 | 6.9987
38.448 | 1.4687 | 30.9436 | 24.7575 | 0.3274 | 6.9662
38.718 | 1.4479 | 30.949 | 24.763 | 0.2915 | 6.9366
39.012 | 1.428 | 30.9436 | 24.7599 | 0.375 | 6.9064
39.289 | 1.4056 | 30.9359 | 24.7551 | 0.2857 | 6.8767
39.565 | 1.3802 | 30.9495 | 24.7675 | 0.2694 | 6.8473
39.844 | 1.3598 | 30.964 | 24.7804 | 0.2462 | 6.8185
40.116 | 1.3459 | 30.9694 | 24.7856 | 0.2775 | 6.7961
40.399 | 1.3347 | 30.9543 | 24.7741 | 0.2648 | 6.7659
40.676 | 1.3178 | 30.9424 | 24.7656 | 0.2845 | 6.7442
40.953 | 1.2947 | 30.9565 | 24.7782 | 0.223 | 6.7229
41.228 | 1.2764 | 30.9625 | 24.7842 | 0.2161 | 6.7
41.495 | 1.2613 | 30.9609 | 24.7837 | 0.2393 | 6.6786
41.775 | 1.245 | 30.9608 | 24.7846 | 0.2486 | 6.6609
42.048 | 1.2272 | 30.9451 | 24.773 | 0.3077 | 6.6442
42.333 | 1.2013 | 30.9467 | 24.7758 | 0.2428 | 6.6328
42.589 | 1.1748 | 30.9651 | 24.7921 | 0.2277 | 6.6173
42.825 | 1.1569 | 30.98 | 24.8051 | 0.3054 | 6.5994
43.059 | 1.1453 | 30.9832 | 24.8083 | 0.2764 | 6.5854
43.328 | 1.1365 | 30.9857 | 24.8108 | 0.2451 | 6.5658
43.587 | 1.1302 | 30.9894 | 24.8141 | 0.2799 | 6.5523
43.869 | 1.1255 | 30.9953 | 24.8192 | 0.2868 | 6.5288

## H3
DEPTH | TEMP | SALINITY | DENSITY | FLUORESCENCE | OXY
0.352 | 16.4895 | 28.5533 | 20.688 | 3.0144 | 8.1872
0.462 | 16.4898 | 28.5531 | 20.6878 | 2.9796 | 8.1871
0.65 | 16.4904 | 28.5523 | 20.687 | 2.9541 | 8.1889
0.884 | 16.4933 | 28.5507 | 20.6851 | 2.9332 | 8.1879
1.131 | 16.496 | 28.5495 | 20.6835 | 2.8961 | 8.1893
1.371 | 16.4944 | 28.5533 | 20.6868 | 2.9367 | 8.192
1.606 | 16.4764 | 28.5666 | 20.701 | 2.9553 | 8.1925
1.909 | 16.4529 | 28.5842 | 20.7197 | 2.946 | 8.1964
2.203 | 16.4426 | 28.5762 | 20.7159 | 2.9425 | 8.196
2.491 | 16.4067 | 28.5085 | 20.6719 | 2.9541 | 8.2021
2.795 | 16.2696 | 28.4091 | 20.626 | 2.9611 | 8.2262
3.088 | 15.8923 | 27.7861 | 20.2304 | 2.9843 | 8.3072
3.382 | 14.9003 | 27.7468 | 20.4088 | 3.0028 | 8.4463
3.676 | 13.6559 | 28.1189 | 20.9439 | 3.0422 | 8.5557
3.963 | 12.5715 | 28.6532 | 21.5617 | 3.1257 | 8.5898
4.248 | 11.806 | 29.0016 | 21.9698 | 3.2081 | 8.5774
4.536 | 11.2486 | 28.9912 | 22.0589 | 3.2985 | 8.567
4.816 | 10.6855 | 29.2238 | 22.3345 | 3.3588 | 8.5665
5.105 | 10.2147 | 29.5326 | 22.652 | 3.338 | 8.5531
5.386 | 9.915 | 29.6802 | 22.815 | 3.2846 | 8.5284
5.674 | 9.7065 | 29.704 | 22.8664 | 3.0851 | 8.5096
5.953 | 9.5004 | 29.5799 | 22.8017 | 2.8868 | 8.5016
6.236 | 9.2153 | 29.6738 | 22.9185 | 2.7013 | 8.5006
6.515 | 8.9398 | 29.8264 | 23.079 | 2.6132 | 8.4848
6.794 | 8.7438 | 29.8654 | 23.1384 | 2.6421 | 8.4637
7.073 | 8.5627 | 29.8773 | 23.1741 | 2.8428 | 8.4488
7.349 | 8.3714 | 29.9068 | 23.2246 | 3.2591 | 8.4367
7.622 | 8.1784 | 29.8408 | 23.2002 | 3.3577 | 8.4334
7.892 | 7.9495 | 29.9091 | 23.2855 | 3.5316 | 8.4274
8.168 | 7.7192 | 29.7008 | 23.1535 | 3.8517 | 8.4322
8.452 | 7.3669 | 29.5719 | 23.099 | 4.2553 | 8.4582
8.728 | 6.9291 | 29.8029 | 23.3367 | 4.4037 | 8.4733
9 | 6.5947 | 30.0116 | 23.5424 | 4.4257 | 8.4597
9.282 | 6.3703 | 30.1232 | 23.6576 | 4.3214 | 8.4379
9.561 | 6.2011 | 30.2305 | 23.7624 | 4.3457 | 8.4137
9.848 | 6.0741 | 30.2751 | 23.8125 | 4.602 | 8.3665
10.128 | 5.9675 | 30.3425 | 23.8781 | 4.1358 | 8.3139
10.421 | 5.8804 | 30.3358 | 23.8829 | 4.1161 | 8.2673
10.707 | 5.7881 | 30.3354 | 23.8932 | 4.0384 | 8.2286
10.99 | 5.6759 | 30.3324 | 23.9035 | 4.2483 | 8.1863
11.278 | 5.5451 | 30.3858 | 23.9603 | 4.0326 | 8.1522
11.563 | 5.4237 | 30.4589 | 24.0315 | 2.8961 | 8.102
11.846 | 5.333 | 30.5283 | 24.0963 | 2.8405 | 8.0546
12.138 | 5.2792 | 30.5737 | 24.1381 | 2.8961 | 8.005
12.423 | 5.2479 | 30.6016 | 24.1636 | 2.3975 | 7.9585
12.711 | 5.2304 | 30.6093 | 24.1715 | 2.423 | 7.909
12.99 | 5.2132 | 30.5805 | 24.1506 | 2.0426 | 7.8693
13.267 | 5.1768 | 30.587 | 24.1597 | 2.2049 | 7.8333
13.555 | 5.1361 | 30.6055 | 24.1787 | 2.2768 | 7.8011
13.828 | 5.1016 | 30.6164 | 24.191 | 1.6437 | 7.7692
14.118 | 5.0676 | 30.6548 | 24.225 | 1.3955 | 7.7424
14.402 | 5.0361 | 30.6964 | 24.2612 | 1.385 | 7.7147
14.682 | 5.016 | 30.7076 | 24.2722 | 1.2575 | 7.6872
14.976 | 4.9953 | 30.7174 | 24.2822 | 1.2749 | 7.6663
15.264 | 4.973 | 30.7064 | 24.2758 | 1.0279 | 7.6481
15.536 | 4.9446 | 30.7122 | 24.2833 | 1.8141 | 7.6361
15.825 | 4.9173 | 30.7153 | 24.2887 | 1.2007 | 7.6216
16.11 | 4.892 | 30.7271 | 24.3007 | 0.985 | 7.614
16.39 | 4.8687 | 30.7269 | 24.3029 | 1.1299 | 7.6126
16.673 | 4.8455 | 30.7443 | 24.3191 | 1.3955 | 7.6089
16.955 | 4.826 | 30.7419 | 24.3193 | 0.8841 | 7.6058
17.234 | 4.8026 | 30.7166 | 24.3016 | 1.9382 | 7.6061
17.512 | 4.7616 | 30.6851 | 24.2809 | 0.9594 | 7.6101
17.829 | 4.7235 | 30.7589 | 24.3433 | 0.6115 | 7.529
18.027 | 4.6825 | 30.7832 | 24.3667 | 0.666 | 7.4887

## BYC
DEPTH | TEMP | SALINITY | DENSITY | FLUORESCENCE | OXY
0.477 | 16.7204 | 28.5462 | 20.631 | 3.324 | 8.2867
0.677 | 16.7217 | 28.538 | 20.6244 | 3.3008 | 8.2879
0.883 | 16.7188 | 28.5313 | 20.62 | 3.2452 | 8.2873
1.13 | 16.7118 | 28.5397 | 20.6279 | 3.2603 | 8.2879
1.36 | 16.7096 | 28.5455 | 20.6329 | 3.2858 | 8.2865
1.646 | 16.7111 | 28.5492 | 20.6354 | 3.2603 | 8.2862
1.93 | 16.7152 | 28.5416 | 20.6286 | 3.251 | 8.2857
2.204 | 16.7136 | 28.5245 | 20.6159 | 3.2649 | 8.2851
2.454 | 16.6999 | 28.4813 | 20.5859 | 3.244 | 8.2911
2.734 | 16.6455 | 28.2701 | 20.4363 | 3.2591 | 8.3119
3.023 | 16.2463 | 26.7014 | 19.3226 | 3.2904 | 8.4526
3.271 | 14.6368 | 27.5115 | 20.2816 | 3.331 | 8.662
3.555 | 13.1938 | 28.3154 | 21.1842 | 3.3843 | 8.7824
3.824 | 12.2496 | 28.3012 | 21.348 | 3.4597 | 8.7708
4.122 | 11.3008 | 28.5985 | 21.745 | 3.5977 | 8.8125
4.389 | 10.465 | 28.7659 | 22.0146 | 3.8042 | 8.8299
4.651 | 9.7264 | 29.4036 | 22.629 | 4.0257 | 8.8108
4.955 | 9.3284 | 29.4935 | 22.7605 | 4.3411 | 8.7417
5.221 | 9.0339 | 29.5118 | 22.8191 | 4.5777 | 8.6767
5.488 | 8.745 | 29.6319 | 22.9556 | 4.6159 | 8.6445
5.757 | 8.5171 | 29.74 | 23.0732 | 4.4513 | 8.609
6.022 | 8.3448 | 29.7346 | 23.0935 | 4.2077 | 8.5831
6.29 | 8.1699 | 29.5758 | 22.9937 | 3.9572 | 8.5694
6.553 | 7.9117 | 29.6166 | 23.0614 | 3.6638 | 8.562
6.813 | 7.6498 | 29.6286 | 23.1061 | 3.5502 | 8.5647
7.066 | 7.3941 | 29.715 | 23.2078 | 3.5479 | 8.552
7.316 | 7.1749 | 29.9117 | 23.3909 | 3.6105 | 8.5323
7.583 | 7.0358 | 29.9346 | 23.4267 | 3.665 | 8.5046
7.836 | 6.9121 | 29.9249 | 23.4347 | 3.6743 | 8.4759
8.104 | 6.778 | 29.9281 | 23.4541 | 3.6835 | 8.45
8.367 | 6.6456 | 29.9598 | 23.4954 | 3.6082 | 8.4178
8.64 | 6.5243 | 30.0571 | 23.5869 | 3.5351 | 8.3714
8.911 | 6.44 | 30.047 | 23.5892 | 3.4122 | 8.3261
9.153 | 6.3543 | 30.056 | 23.6066 | 3.3658 | 8.2879

## DYC
DEPTH | TEMP | SALINITY | DENSITY | FLUORESCENCE | OXY
0.347 | 16.6838 | 28.8523 | 20.8736 | 1.7643 | 7.6612
0.446 | 16.6937 | 28.8431 | 20.8643 | 1.7376 | 7.6634
0.55 | 16.699 | 28.8386 | 20.8597 | 1.7272 | 7.6617
0.688 | 16.7005 | 28.8396 | 20.8601 | 1.7063 | 7.6632
0.869 | 16.702 | 28.8335 | 20.8552 | 1.6599 | 7.6657
1.076 | 16.6979 | 28.8213 | 20.8467 | 1.6935 | 7.6677
1.308 | 16.6869 | 28.8385 | 20.8624 | 1.6831 | 7.6683
1.558 | 16.6835 | 28.8309 | 20.8572 | 1.69 | 7.6655
1.806 | 16.676 | 28.8126 | 20.845 | 1.6599 | 7.6685
2.072 | 16.6515 | 28.7732 | 20.8203 | 1.6495 | 7.6757
2.336 | 16.5904 | 28.741 | 20.8093 | 1.6529 | 7.6825
2.594 | 16.4959 | 28.7789 | 20.8594 | 1.6761 | 7.692
2.863 | 16.4152 | 28.825 | 20.9126 | 1.6889 | 7.6953
3.135 | 16.365 | 28.8493 | 20.9423 | 1.733 | 7.6941
3.411 | 16.3317 | 28.8081 | 20.9182 | 1.7631 | 7.6976
3.701 | 16.2557 | 28.6229 | 20.7929 | 1.8257 | 7.7166
3.993 | 15.9968 | 28.3517 | 20.6416 | 1.9243 | 7.7661
4.286 | 15.4415 | 28.1383 | 20.5968 | 2.0414 | 7.8488
4.58 | 14.6021 | 28.0576 | 20.7088 | 2.2757 | 7.9439
4.876 | 13.5983 | 28.4667 | 21.2233 | 2.5273 | 8.0166
5.183 | 12.7797 | 28.8538 | 21.6782 | 2.8033 | 8.0422
5.477 | 12.1916 | 29.1066 | 21.9821 | 3.1141 | 8.0379
5.784 | 11.7576 | 29.3936 | 22.2823 | 3.4945 | 8.0305
6.093 | 11.4839 | 29.2548 | 22.2228 | 3.8134 | 8.0343
6.397 | 11.1217 | 29.1627 | 22.2137 | 4.0662 | 8.0762
6.705 | 10.6752 | 29.378 | 22.4562 | 4.1961 | 8.1121
7.014 | 10.3174 | 29.5012 | 22.6109 | 4.1683 | 8.1318
7.313 | 10.0226 | 29.5567 | 22.7016 | 4.1938 | 8.1478
7.616 | 9.7492 | 29.5493 | 22.7391 | 4.3828 | 8.1638
7.912 | 9.4547 | 29.5371 | 22.7753 | 4.3225 | 8.184
8.209 | 9.1099 | 29.5059 | 22.8031 | 4.5278 | 8.215
8.524 | 8.7237 | 29.6736 | 22.9913 | 4.7017 | 8.2372
8.815 | 8.4006 | 29.7442 | 23.0931 | 4.6229 | 8.2429
9.116 | 8.1095 | 29.7583 | 23.1452 | 4.6751 | 8.2499
9.425 | 7.8042 | 29.7839 | 23.2072 | 4.6704 | 8.2602
9.727 | 7.4927 | 29.9167 | 23.3532 | 4.6101 | 8.2597
10.035 | 7.23 | 29.9863 | 23.4424 | 4.8084 | 8.2489
10.335 | 6.9777 | 29.7839 | 23.3156 | 4.7319 | 8.2496
10.628 | 6.5879 | 29.7988 | 23.3757 | 4.8861 | 8.2655
10.944 | 6.1373 | 30.0917 | 23.6604 | 4.5 | 8.2627
11.238 | 5.8163 | 30.3397 | 23.8933 | 4.5463 | 8.2252
11.546 | 5.631 | 30.4686 | 24.0161 | 4.3852 | 8.1718
11.838 | 5.5226 | 30.5333 | 24.0794 | 4.4083 | 8.1237
12.136 | 5.449 | 30.5695 | 24.1162 | 3.9085 | 8.0602
12.452 | 5.3983 | 30.6208 | 24.1623 | 3.7578 | 7.9958
12.671 | 5.3747 | 30.622 | 24.1659 | 3.8482 | 7.9299
12.734 | 5.3496 | 30.6354 | 24.1792 | 3.382 | 7.8698

## BRB
DEPTH | TEMP | SALINITY | DENSITY | FLUORESCENCE | OXY
0.39 | 11.4463 | 30.1637 | 22.9349 | 1.0847 | 8.3001
0.532 | 11.4419 | 30.1638 | 22.9357 | 1.0545 | 8.3008
0.707 | 11.4379 | 30.1547 | 22.9294 | 1.0511 | 8.303
0.911 | 11.428 | 30.1438 | 22.9226 | 1.0569 | 8.3062
1.128 | 11.4127 | 30.1626 | 22.9399 | 1.0603 | 8.3095
1.376 | 11.4047 | 30.1727 | 22.9492 | 1.0418 | 8.3082
1.62 | 11.4026 | 30.1405 | 22.9245 | 1.0754 | 8.311
1.883 | 11.3803 | 30.08 | 22.8814 | 1.1114 | 8.3191
2.124 | 11.3173 | 30.0433 | 22.864 | 1.1264 | 8.3335
2.415 | 11.2348 | 30.1042 | 22.9256 | 1.0696 | 8.3392
2.689 | 11.1778 | 30.1316 | 22.9568 | 1.1891 | 8.3411
2.954 | 11.1383 | 30.1205 | 22.955 | 1.1485 | 8.3422
3.218 | 11.0959 | 30.1064 | 22.9514 | 1.123 | 8.3431
3.483 | 11.0475 | 30.0803 | 22.9393 | 1.1809 | 8.3425
3.747 | 10.9873 | 30.0717 | 22.9429 | 1.1369 | 8.3526
4.018 | 10.9201 | 30.1048 | 22.9802 | 1.2041 | 8.3476
4.282 | 10.8682 | 29.9593 | 22.8759 | 1.2737 | 8.3588
4.551 | 10.7056 | 29.4144 | 22.4794 | 1.2876 | 8.3979
4.813 | 10.2326 | 29.5917 | 22.6952 | 1.4164 | 8.4588
5.079 | 9.7755 | 29.8847 | 22.9966 | 1.4836 | 8.4891
5.349 | 9.4752 | 30.0811 | 23.1967 | 1.6251 | 8.476
5.619 | 9.2888 | 30.2243 | 23.3373 | 1.8454 | 8.4546
5.881 | 9.1859 | 30.2516 | 23.3743 | 1.9718 | 8.4374
6.152 | 9.0888 | 30.0602 | 23.2395 | 2.1829 | 8.4373
6.422 | 8.8773 | 30.0403 | 23.2555 | 2.474 | 8.4565
6.678 | 8.6201 | 30.1837 | 23.4055 | 2.8265 | 8.4675
6.927 | 8.4058 | 30.2996 | 23.5273 | 3.3008 | 8.468
7.188 | 8.236 | 30.3867 | 23.6198 | 3.2858 | 8.4611
7.443 | 8.0867 | 30.3088 | 23.5799 | 3.6557 | 8.4611
7.687 | 7.8765 | 30.2174 | 23.5374 | 3.6314 | 8.4794
7.946 | 7.6125 | 30.4336 | 23.7431 | 3.4458 | 8.4856
8.229 | 7.437 | 30.577 | 23.8793 | 3.3438 | 8.479
8.49 | 7.3313 | 30.6377 | 23.941 | 3.4215 | 8.4741
8.73 | 7.2467 | 30.5877 | 23.9129 | 3.4099 | 8.4811
9.009 | 7.1506 | 30.6227 | 23.953 | 3.4388 | 8.4872
9.293 | 7.0502 | 30.6449 | 23.9835 | 3.5571 | 8.4971
9.559 | 6.9521 | 30.6999 | 24.0394 | 3.7856 | 8.5008
9.838 | 6.8763 | 30.7416 | 24.0819 | 4.05 | 8.5072
10.108 | 6.8019 | 30.6875 | 24.0488 | 4.2703 | 8.5167
10.38 | 6.6768 | 30.6367 | 24.0245 | 4.3364 | 8.5391
10.645 | 6.5005 | 30.6881 | 24.0869 | 4.6264 | 8.5639
10.922 | 6.3248 | 30.7364 | 24.1465 | 4.2622 | 8.581
11.214 | 6.1616 | 30.8327 | 24.2421 | 4.2773 | 8.5992
11.486 | 6.0413 | 30.9007 | 24.31 | 4.1915 | 8.6156
11.759 | 5.9545 | 30.9348 | 24.3471 | 3.6986 | 8.6289
12.037 | 5.8773 | 30.8983 | 24.3273 | 3.919 | 8.6502
12.304 | 5.7724 | 30.9377 | 24.3706 | 3.1814 | 8.675
12.576 | 5.6753 | 30.9829 | 24.4175 | 2.7477 | 8.6926
12.84 | 5.5946 | 31.0071 | 24.4458 | 2.6132 | 8.7006
13.108 | 5.5194 | 30.9888 | 24.4398 | 2.5157 | 8.7143
13.388 | 5.4241 | 30.9931 | 24.4539 | 2.5378 | 8.7285
13.654 | 5.3156 | 31.0109 | 24.48 | 2.2803 | 8.7383
13.926 | 5.2055 | 31.0835 | 24.5494 | 2.1098 | 8.7453
14.197 | 5.1221 | 31.1364 | 24.6004 | 1.8396 | 8.7461
14.343 | 5.067 | 31.1841 | 24.6441 | 1.9579 | 8.7426

## AYC
DEPTH | TEMP | SALINITY | DENSITY | FLUORESCENCE | OXY
0.409 | 15.554 | 29.7837 | 21.8365 | 1.4987 | 7.4436
0.536 | 15.5562 | 29.7795 | 21.8329 | 1.4477 | 7.4447
0.671 | 15.556 | 29.7797 | 21.8331 | 1.4175 | 7.4463
0.862 | 15.5554 | 29.7732 | 21.8281 | 1.4024 | 7.4475
1.097 | 15.5467 | 29.7262 | 21.7939 | 1.4361 | 7.4531
1.34 | 15.5081 | 29.6689 | 21.7582 | 1.4442 | 7.4622
1.584 | 15.4231 | 29.626 | 21.7435 | 1.4291 | 7.4714
1.842 | 15.3044 | 29.6852 | 21.8143 | 1.4743 | 7.4815
2.112 | 15.2121 | 29.6532 | 21.8093 | 1.4152 | 7.4884
2.37 | 15.0886 | 29.3909 | 21.6337 | 1.4291 | 7.5133
2.619 | 14.7925 | 29.1295 | 21.4944 | 1.4627 | 7.5655
2.907 | 14.2276 | 28.9251 | 21.4524 | 1.4778 | 7.6435
3.201 | 13.39 | 28.7146 | 21.4549 | 1.4801 | 7.7506
3.484 | 12.393 | 28.999 | 21.8621 | 1.479 | 7.8349
3.762 | 11.5128 | 29.4187 | 22.345 | 1.6216 | 7.8789
4.042 | 10.8653 | 29.7133 | 22.6851 | 1.6935 | 7.8974
4.324 | 10.3994 | 29.8831 | 22.8948 | 1.7712 | 7.92
4.596 | 10.0356 | 30.0449 | 23.08 | 1.9939 | 7.9497
4.883 | 9.7579 | 30.0783 | 23.1503 | 2.1098 | 7.9828
5.161 | 9.4992 | 30.128 | 23.2296 | 2.1214 | 8.0181
5.448 | 9.2631 | 30.2346 | 23.3493 | 2.1377 | 8.0444
5.72 | 9.077 | 30.2442 | 23.385 | 2.1029 | 8.0565
6.005 | 8.8857 | 30.2642 | 23.4294 | 2.1296 | 8.0746
6.289 | 8.6747 | 30.2439 | 23.4446 | 2.1087 | 8.0945
6.576 | 8.4282 | 30.1746 | 23.4262 | 2.1725 | 8.1098
6.863 | 8.1086 | 30.1851 | 23.4798 | 2.3221 | 8.1282
7.14 | 7.7555 | 30.2373 | 23.5696 | 2.699 | 8.1443
7.424 | 7.407 | 30.3812 | 23.7295 | 3.0828 | 8.1506
7.698 | 7.1179 | 30.574 | 23.919 | 3.5258 | 8.1382
7.975 | 6.92 | 30.6861 | 24.0327 | 3.7775 | 8.1183
8.245 | 6.7863 | 30.7507 | 24.1006 | 3.8679 | 8.0814
8.515 | 6.686 | 30.7914 | 24.1453 | 3.6859 | 8.0327
8.801 | 6.6017 | 30.7645 | 24.1346 | 3.3658 | 7.9829
9.078 | 6.5017 | 30.7721 | 24.1529 | 3.0886 | 7.9311
9.363 | 6.3896 | 30.7793 | 24.1724 | 2.8752 | 7.883
9.644 | 6.2688 | 30.8388 | 24.234 | 2.7883 | 7.8369
9.928 | 6.1711 | 30.8932 | 24.2886 | 2.7117 | 7.79
10.167 | 6.0954 | 30.9455 | 24.3389 | 2.4543 | 7.7548

## RNSYS
DEPTH | TEMP | SALINITY | DENSITY | FLUORESCENCE | OXY
0.314 | 15.7331 | 29.5295 | 21.6026 | 2.1841 | 7.7002
0.41 | 15.744 | 29.5234 | 21.5956 | 2.0925 | 7.6974
0.538 | 15.7523 | 29.5083 | 21.5821 | 2.0843 | 7.694
0.699 | 15.7447 | 29.5145 | 21.5886 | 2.0356 | 7.6942
0.906 | 15.7344 | 29.5048 | 21.5834 | 2.0495 | 7.6953
1.144 | 15.7091 | 29.4882 | 21.5761 | 2.0333 | 7.6987
1.382 | 15.6611 | 29.361 | 21.4888 | 2.0287 | 7.7072
1.632 | 15.486 | 29.1618 | 21.3734 | 2.0461 | 7.735
1.879 | 15.1332 | 29.1784 | 21.461 | 2.06 | 7.7801
2.149 | 14.7554 | 29.1664 | 21.5305 | 2.06 | 7.8123
2.421 | 14.2802 | 28.5079 | 21.1205 | 2.0507 | 7.883
2.698 | 13.3702 | 28.8483 | 21.562 | 1.9962 | 7.9828
2.996 | 12.5125 | 29.4702 | 22.2048 | 1.9637 | 8.035
3.279 | 11.983 | 29.4143 | 22.2581 | 2.0704 | 8.0508
3.57 | 11.4313 | 29.2189 | 22.2041 | 2.1655 | 8.1119
3.861 | 10.7087 | 29.331 | 22.414 | 2.2119 | 8.215
4.154 | 9.9542 | 29.4325 | 22.6157 | 2.2212 | 8.304
4.448 | 9.2463 | 29.5983 | 22.8548 | 2.3174 | 8.3827
4.732 | 8.5468 | 29.8016 | 23.1171 | 2.2165 | 8.4476
5.035 | 7.9374 | 30.2106 | 23.5236 | 2.2015 | 8.4724
5.317 | 7.5221 | 30.43 | 23.7524 | 2.0542 | 8.4802
5.621 | 7.2276 | 30.554 | 23.889 | 2.0855 | 8.4701
5.921 | 6.9986 | 30.6453 | 23.9905 | 1.9266 | 8.4581
6.224 | 6.8174 | 30.7618 | 24.1053 | 1.7608 | 8.4455
6.528 | 6.6805 | 30.6584 | 24.0412 | 1.6483 | 8.4417
6.841 | 6.4915 | 30.7259 | 24.1178 | 1.5439 | 8.437
7.147 | 6.3102 | 30.8655 | 24.25 | 1.559 | 8.4262
7.456 | 6.1945 | 30.934 | 24.318 | 1.5393 | 8.4009
7.752 | 6.1176 | 30.9571 | 24.3455 | 1.6089 | 8.3761
8.069 | 6.0516 | 30.997 | 24.3848 | 1.8234 | 8.3723
8.362 | 6.006 | 31.033 | 24.4186 | 2.118 | 8.3535
8.678 | 5.9813 | 31.0455 | 24.4314 | 2.3221 | 8.3375
8.984 | 5.9665 | 31.0513 | 24.4377 | 2.5795 | 8.3237
9.29 | 5.9557 | 31.0444 | 24.4336 | 2.8149 | 8.3143
9.608 | 5.944 | 31.0513 | 24.4404 | 2.7106 | 8.3093
9.928 | 5.9344 | 31.0467 | 24.4379 | 3.0422 | 8.305
10.237 | 5.9249 | 31.0523 | 24.4434 | 3.5409 | 8.3001
10.551 | 5.9181 | 31.052 | 24.4439 | 3.6546 | 8.2973
10.87 | 5.9104 | 31.0233 | 24.4222 | 4.1439 | 8.2951
11.178 | 5.8766 | 30.8633 | 24.2998 | 4.2251 | 8.308
11.493 | 5.7449 | 30.865 | 24.3164 | 3.8726 | 8.3257
11.799 | 5.5806 | 30.9737 | 24.421 | 4.3353 | 8.3466
12.123 | 5.4618 | 31.0551 | 24.4987 | 4.4663 | 8.348
12.421 | 5.3832 | 31.0607 | 24.5118 | 4.05 | 8.3544
12.727 | 5.3054 | 31.0885 | 24.5425 | 4.297 | 8.3632
13.044 | 5.2295 | 31.0827 | 24.5462 | 4.1057 | 8.3796
13.346 | 5.1484 | 31.1315 | 24.5937 | 3.912 | 8.3956
13.651 | 5.0854 | 31.1763 | 24.6359 | 3.5595 | 8.4114
13.964 | 5.0447 | 31.2069 | 24.6645 | 3.0492 | 8.4254
14.264 | 5.021 | 31.2242 | 24.6808 | 2.7152 | 8.435
14.52 | 5.0075 | 31.2374 | 24.6927 | 2.6282 | 8.4437

## PC
DEPTH | TEMP | SALINITY | DENSITY | FLUORESCENCE | OXY
0.371 | 12.89 | 29.77 | 22.3659 | 3.0886 | 7.7447
0.502 | 12.9307 | 29.7365 | 22.3323 | 3.113 | 7.7702
0.646 | 12.9335 | 29.679 | 22.2873 | 2.9506 | 7.8051
0.822 | 12.8614 | 29.7114 | 22.326 | 2.8544 | 7.8433
1.036 | 12.7859 | 29.7373 | 22.3603 | 2.8138 | 7.87
1.305 | 12.7058 | 29.6118 | 22.2783 | 2.9332 | 7.896
1.573 | 12.5269 | 29.6345 | 22.3293 | 2.895 | 7.9337
1.854 | 12.3245 | 29.7115 | 22.4262 | 2.9692 | 7.9672
2.133 | 12.1326 | 29.5876 | 22.3653 | 3.0921 | 7.9999
2.412 | 11.8482 | 29.6614 | 22.4738 | 3.0991 | 8.0338
2.69 | 11.5542 | 29.7563 | 22.5996 | 3.1652 | 8.0531
2.948 | 11.2915 | 29.836 | 22.7075 | 3.0596 | 8.066
3.185 | 11.0567 | 29.9141 | 22.8086 | 3.0747 | 8.0743
3.4 | 10.8534 | 30.0095 | 22.9174 | 3.0376 | 8.0838
3.595 | 10.6902 | 30.0243 | 22.9564 | 2.9761 | 8.1092
3.779 | 10.5254 | 29.9981 | 22.9635 | 2.7651 | 8.1469
3.928 | 10.3325 | 30.0629 | 23.0458 | 2.7651 | 8.1895
4.092 | 10.1623 | 30.1879 | 23.171 | 2.9924 | 8.2164
4.301 | 10.0567 | 30.2278 | 23.2192 | 2.7106 | 8.234
4.547 | 9.9727 | 30.1474 | 23.17 | 2.6735 | 8.2581
4.834 | 9.8328 | 30.0546 | 23.12 | 2.6653 | 8.292
5.119 | 9.6213 | 30.1376 | 23.218 | 2.8173 | 8.3243
5.405 | 9.4174 | 30.0947 | 23.2163 | 2.8045 | 8.3513
5.688 | 9.1711 | 30.0037 | 23.1829 | 2.7535 | 8.3886
5.953 | 8.8479 | 30.1246 | 23.3258 | 2.7268 | 8.4251
6.223 | 8.5541 | 30.302 | 23.5078 | 2.6433 | 8.4395
6.493 | 8.3443 | 30.38 | 23.5991 | 2.9495 | 8.4353
6.772 | 8.173 | 30.3566 | 23.6051 | 2.699 | 8.4379
7.038 | 7.9713 | 30.3076 | 23.595 | 2.7767 | 8.4561
7.3 | 7.7255 | 30.429 | 23.7241 | 2.7674 | 8.4597
7.552 | 7.5107 | 30.5262 | 23.8295 | 2.9413 | 8.4542
7.816 | 7.3407 | 30.5763 | 23.8915 | 2.8207 | 8.4538
8.081 | 7.184 | 30.5264 | 23.873 | 3.0214 | 8.4581
8.344 | 6.9878 | 30.5374 | 23.907 | 3.2603 | 8.471
8.597 | 6.7669 | 30.6161 | 23.997 | 3.033 | 8.483
8.851 | 6.565 | 30.7208 | 24.1047 | 3.1501 | 8.4861
9.095 | 6.4066 | 30.7846 | 24.1745 | 3.4864 | 8.4902
9.354 | 6.2779 | 30.843 | 24.2362 | 3.0202 | 8.4947
9.585 | 6.1759 | 30.9029 | 24.2957 | 2.8868 | 8.491

## SYC
DEPTH | TEMP | SALINITY | DENSITY | FLUORESCENCE | OXY
0.335 | 13.7243 | 29.9745 | 22.3621 | 2.6584 | 8.0576
0.464 | 13.7706 | 29.7536 | 22.1825 | 2.5528 | 8.067
0.603 | 13.7906 | 29.8458 | 22.2496 | 2.5378 | 8.0645
0.743 | 13.7639 | 29.8252 | 22.239 | 2.5552 | 8.0728
0.924 | 13.7222 | 29.8693 | 22.2813 | 2.5586 | 8.0795
1.144 | 13.698 | 29.8162 | 22.2451 | 2.612 | 8.0836
1.381 | 13.6461 | 29.8143 | 22.2539 | 2.6769 | 8.089
1.635 | 13.571 | 29.8114 | 22.2664 | 2.5644 | 8.0982
1.891 | 13.4704 | 29.8867 | 22.3443 | 2.5053 | 8.1031
2.171 | 13.3996 | 29.8908 | 22.3613 | 2.5076 | 8.1054
2.439 | 13.3164 | 29.6578 | 22.1975 | 2.4682 | 8.1227
2.698 | 13.0722 | 29.6906 | 22.2699 | 2.4601 | 8.1541
3.01 | 12.758 | 29.4466 | 22.1407 | 2.605 | 8.1995
3.289 | 12.3006 | 29.3982 | 22.1881 | 2.5552 | 8.2458
3.566 | 11.7489 | 29.6271 | 22.4649 | 2.6665 | 8.287
3.844 | 11.2989 | 29.8377 | 22.7075 | 2.5842 | 8.2985
4.13 | 10.9425 | 29.6253 | 22.6036 | 2.5343 | 8.3276
4.412 | 10.4811 | 29.6795 | 22.7229 | 2.4636 | 8.3672
4.689 | 10.0287 | 29.906 | 22.9729 | 2.4148 | 8.393
4.965 | 9.707 | 30.0807 | 23.1602 | 2.2966 | 8.3933
5.228 | 9.4924 | 30.1547 | 23.2515 | 2.3082 | 8.3901
5.492 | 9.304 | 30.1101 | 23.2458 | 2.2247 | 8.4018
5.771 | 9.0756 | 30.2052 | 23.3547 | 2.4056 | 8.4127
6.031 | 8.8679 | 30.2671 | 23.4343 | 2.2548 | 8.4122
6.293 | 8.6736 | 30.2866 | 23.4783 | 2.3464 | 8.4112
6.556 | 8.4599 | 30.2524 | 23.4826 | 2.3777 | 8.4167
6.812 | 8.2108 | 30.3557 | 23.5991 | 2.4508 | 8.4219
7.097 | 7.9898 | 30.4845 | 23.7312 | 2.59 | 8.4258
7.364 | 7.8268 | 30.517 | 23.7793 | 2.7059 | 8.4218
7.645 | 7.6903 | 30.6039 | 23.8662 | 2.8938 | 8.4209
7.909 | 7.5856 | 30.4951 | 23.795 | 2.7581 | 8.4315
8.183 | 7.4066 | 30.2828 | 23.6522 | 2.6781 | 8.4636
8.45 | 7.0863 | 30.4924 | 23.8589 | 2.6097 | 8.498
8.723 | 6.8202 | 30.5833 | 23.9645 | 2.7454 | 8.516
9.004 | 6.6114 | 30.7046 | 24.0862 | 2.5204 | 8.5179
9.283 | 6.4544 | 30.7779 | 24.1634 | 2.5181 | 8.5253
9.551 | 6.3314 | 30.775 | 24.1761 | 2.5471 | 8.5314
9.828 | 6.2039 | 30.8405 | 24.2432 | 2.6537 | 8.543
10.099 | 6.1001 | 30.8915 | 24.2958 | 2.5215 | 8.5512
10.361 | 6.0221 | 30.9328 | 24.3376 | 2.3569 | 8.5538
10.635 | 5.962 | 30.9348 | 24.3463 | 2.3777 | 8.5606
10.898 | 5.9008 | 30.8966 | 24.3233 | 3.1223 | 8.5641
11.163 | 5.8077 | 30.8275 | 24.2795 | 2.6607 | 8.5791
11.419 | 5.652 | 30.8277 | 24.2975 | 2.5842 | 8.5963
11.684 | 5.4699 | 30.9451 | 24.4108 | 3.9769 | 8.608
11.93 | 5.3337 | 31.042 | 24.5026 | 2.6503 | 8.605
12.181 | 5.2475 | 31.0967 | 24.5553 | 2.7848 | 8.5904
12.44 | 5.1875 | 31.0739 | 24.5438 | 3.2092 | 8.578
12.693 | 5.1099 | 31.1076 | 24.5789 | 2.9216 | 8.5631
12.958 | 5.0442 | 31.1365 | 24.6088 | 3.0121 | 8.5536
13.225 | 4.9925 | 31.1382 | 24.6157 | 2.888 | 8.5396
13.486 | 4.9399 | 31.1764 | 24.6515 | 2.888 | 8.5227
13.756 | 4.8992 | 31.2038 | 24.6775 | 2.6491 | 8.5051
14.014 | 4.876 | 31.2247 | 24.6966 | 2.6248 | 8.4833
14.27 | 4.8655 | 31.2312 | 24.7028 | 2.1238 | 8.4609
14.533 | 4.8587 | 31.2323 | 24.7044 | 2.162 | 8.4386
14.79 | 4.8544 | 31.2343 | 24.7064 | 2.2409 | 8.4167
15.037 | 4.8518 | 31.236 | 24.708 | 1.8594 | 8.3968
15.29 | 4.8501 | 31.2344 | 24.707 | 1.7712 | 8.3779
15.514 | 4.8496 | 31.2394 | 24.711 | 1.9173 | 8.363

## HC
DEPTH | TEMP | SALINITY | DENSITY | FLUORESCENCE | OXY
0.33 | 10.9253 | 29.0946 | 22.194 | 1.8872 | 8.0047
0.418 | 10.8931 | 28.7798 | 21.9548 | 1.8037 | 8.0086
0.538 | 10.9198 | 28.8562 | 22.0097 | 1.6239 | 7.9849
0.653 | 10.9123 | 29.2943 | 22.3514 | 1.5138 | 7.9505
0.822 | 10.8843 | 29.3554 | 22.4037 | 1.5358 | 7.938
1.028 | 10.8587 | 29.9762 | 22.8906 | 1.5207 | 7.8954
1.26 | 10.9958 | 30.4017 | 23.1981 | 1.4848 | 7.841
1.502 | 11.2247 | 29.996 | 22.8433 | 1.6529 | 7.8201
1.753 | 11.234 | 29.7315 | 22.6362 | 1.5602 | 7.842
2.005 | 11.0724 | 29.7161 | 22.652 | 1.581 | 7.8691
2.271 | 10.8764 | 29.6258 | 22.6152 | 1.5602 | 7.8985
2.536 | 10.628 | 29.605 | 22.6406 | 1.6123 | 7.9346
2.81 | 10.3292 | 29.7443 | 22.7983 | 1.668 | 7.9751
3.074 | 10.0666 | 29.8933 | 22.9569 | 1.6703 | 7.9999
3.348 | 9.8435 | 30.0282 | 23.0977 | 1.8547 | 8.0216
3.604 | 9.6591 | 30.1568 | 23.2271 | 1.8953 | 8.0357
3.864 | 9.4841 | 30.0687 | 23.1857 | 1.9081 | 8.0643
4.037 | 9.2136 | 30.0586 | 23.2193 | 1.9626 | 8.107
4.1 | 9.5757 | 30.3096 | 23.3594 | 1.9776 | 8.1599