## Cover Page
Survey Number: |  | 58
Survey Date: |  | 2005-07-26
Data Notes:
Sites B2 and HC not sampled due to heavy fog and swell.
Site F1 not sampled due to vessel and diving ops.
The profile data is essentially raw data, the only processing is the conversion to user units by the seabird software "Seasoft", using conversions and calibrations
provided with the instrument, and truncations of the casts to retain just the "clean" downcast. There has been no sampling, or smoothing, nor has there been
any adjustment to account for time alignment of the sensors.
Profile Data Units
Quantity: | Depth | Temperature | Salinity | Potential Density | Fluorescence (Chl-a) | Dissolved Oxygen | Oxygen Saturation
Units: | metres | oC | psu | sigma units | µg/L | mg/L | percent
Definitions: | psu | Practical Salinity Units, functionally equivalent to "Parts per Thousand"
| sigma units | Unit of density equal to (ρ-1000), where ρ is density in kg/m3. Example: 25.0 sigma = 1025.0 kg/m3
Sample Site Coordinates (NAD83): | [5 empty] | Data Return:
| Station ID | Latitude | Longitude
|  | oN | oW |  |  | Chemical | Target | Achieved | Percent Return
| A1 | 44.4817 | 63.514 |  |  | 7 sites
| A2 | 44.4933 | 63.4925 |  |  | NH3 | n/a | 0
| A3 | 44.516 | 63.447 |  |  | TSS | n/a | 0
| A4 | 44.5383 | 63.401 |  |  | Metals | n/a | 0
| A5 | 44.57 | 63.3267 |  |  | Oil and Grease | n/a | 0
| B1 | 44.5375 | 63.535 |  |  | Total | 0 | 0 | n/a
| B2 | 44.5493 | 63.5122
| B3 | 44.5593 | 63.4888
| B4 | 44.571 | 63.4662 |  |  | Bacteria | Target | Achieved
| B5 | 44.5822 | 63.4433 |  |  | 28 sites
| C1 | 44.5937 | 63.5473 |  |  | F Coliform | 56 | 50
| C2 | 44.5958 | 63.5427 |  |  | Total | 56 | 50 | 89.29%
| C3 | 44.5978 | 63.538
| C4 | 44.5988 | 63.5337
| C5 | 44.6215 | 63.5223 |  |  | Profiles | Target | Achieved
| C6 | 44.6237 | 63.5195 |  |  | 31 sites
| D1 | 44.6338 | 63.5607 |  |  | C-T | 31 | 28
| D2 | 44.6362 | 63.5527 |  |  | Dissolved Oxygen | 31 | 28
| D3 | 44.6385 | 63.5452 |  |  | Chlorophyll | 31 | 28
| EE1 | 44.6577 | 63.5765 |  |  |  | 93 | 84 | 90.32%
| EE2 | 44.6593 | 63.572
| EE3 | 44.6612 | 63.5678
| E1 | 44.6755 | 63.6097 |  |  | Total data records | 149 | 134 | 89.93%
| E2 | 44.677 | 63.6093
| E3 | 44.6778 | 63.609
| F1 | 44.674 | 63.6357
| F2 | 44.6817 | 63.6253
| F3 | 44.6855 | 63.6198
| G2 | 44.6932 | 63.642
| H1 | 44.7012 | 63.656
| H2 | 44.7043 | 63.6503
| H3 | 44.707 | 63.6455
| AYC | 44.6367 | 63.6096
| BYC | 44.7234 | 63.6629
| DYC | 44.6989 | 63.6152
| SYC | 44.6294 | 63.5254
| RNSYS | 44.6222 | 63.5785
| HC | 44.5707 | 63.5572
| PC | 44.6123 | 63.57
| BRB | 44.6247 | 63.5611
File Description This workbook file contains weekly water quality data collected in Halifax Harbour. The worksheets contain (In order), fecal coliform data, chemistry data (on alternate weeks), and one worksheet per station containing profile data. This sheet contains sample station coordinates, and information on units for the profile data, and a summary of weekly data return. For a summary of this data see the accompanying report file: HHWQMP_report058_050726.doc

## Coliform
Station |  | AYC | AYC | B2 | B2 | BRB | BRB | BYC | BYC | C2 | C2 | C3 | C3 | C6 | C6 | D1 | D1 | D2 | D2 | D3 | D3 | DYC | DYC | E1 | E1 | E2 | E2 | E3 | E3 | EE1 | EE1 | EE2 | EE2 | EE3 | EE3 | F1 | F1 | F2 | F2 | F3 | F3 | G2 | G2 | H1 | H1 | H2 | H2 | H3 | H3 | HC | HC | PC | PC | RNSYS | RNSYS | SYC | SYC | QA/QC1 | QA/QC2 | QA/QC3 | QA/QC4
Depth |  | 10 | 1 | 10 | 1 | 10 | 1 | 10 | 1 | 10 | 1 | 10 | 1 | 10 | 1 | 10 | 1 | 10 | 1 | 10 | 1 | 10 | 1 | 10 | 1 | 10 | 1 | 10 | 1 | 10 | 1 | 10 | 1 | 10 | 1 | 10 | 1 | 10 | 1 | 10 | 1 | 10 | 1 | 10 | 1 | 10 | 1 | 10 | 1 | 10 | 1 | 10 | 1 | 10 | 1 | 10 | 1 | 1 | 10 | 1 | 1
Label |  | AYC-10M | AYC-1M | B2-10M | B2-1M | BRB-10M | BRB-1M | BYC-10M | BYC-1M | C2-10M | C2-1M | C3-10M | C3-1M | C6-10M | C6-1M | D1-10M | D1-1M | D2-10M | D2-1M | D3-10M | D3-1M | DYC-10M | DYC-1M | E1-10M | E1-1M | E2-10M | E2-1M | E3-10M | E3-1M | EE1-10M | EE1-1M | EE2-10M | EE2-1M | EE3-10M | EE3-1M | F1-10M | F1-1M | F2-10M | F2-1M | F3-10M | F3-1M | G2-10M | G2-1M | H1-10M | H1-1M | H2-10M | H2-1M | H3-10M | H3-1M | HC-10M | HC-1M | PC-10M | PC-1M | RNSYS-10M | RNSYS-1M | SYC-10M | SYC-1M | QA/QC 1 | QA/QC 2 | QA/QC 3 | QA/QC 4
Sampling Date |  | 2005-07-25 | 2005-07-25 | 2005-07-25 | 2005-07-25 | 2005-07-25 | 2005-07-25 | 2005-07-25 | 2005-07-25 | 2005-07-25 | 2005-07-25 | 2005-07-25 | 2005-07-25 | 2005-07-25 | 2005-07-25 | 2005-07-25 | 2005-07-25 | 2005-07-25 | 2005-07-25 | 2005-07-25 | 2005-07-25 | 2005-07-25 | 2005-07-25 | 2005-07-25 | 2005-07-25 | 2005-07-25 | 2005-07-25 | 2005-07-25 | 2005-07-25 | 2005-07-25 | 2005-07-25 | 2005-07-25 | 2005-07-25 | 2005-07-25 | 2005-07-25 |  |  | 2005-07-25 | 2005-07-25 | 2005-07-25 | 2005-07-25 | 2005-07-25 | 2005-07-25 | 2005-07-25 | 2005-07-25 | 2005-07-25 | 2005-07-25 | 2005-07-25 | 2005-07-25 |  |  | 2005-07-25 | 2005-07-25 | 2005-07-25 | 2005-07-25 | 2005-07-25 | 2005-07-25 | 2005-07-25 | 2005-07-25 | 2005-07-25
Sampling Time |  | 13:49 | 13:49 |  |  | 12:34 | 12:34 | 10:05 | 10:05 | 12:48 | 12:48 | 13:02 | 13:02 | 8:23 | 8:23 | 12:27 | 12:27 | 12:19 | 12:19 | 8:52 | 8:52 | 9:43 | 9:43 | 10:51 | 10:51 | 10:56 | 10:56 | 9:20 | 9:20 | 11:23 | 11:23 | 11:29 | 11:29 | 9:04 | 9:04 |  |  | 10:43 | 10:43 | 9:30 | 9:30 | 10:32 | 10:32 | 10:23 | 10:23 | 10:17 | 10:17 | 9:53 | 9:53 |  |  | 13:21 | 13:21 |  |  |  |  | 9:07 | 9:43 | 12:19
Fecal coliform | CFU/100mL | 4 | 1 |  |  | 110 | 100 | ND | 4 | 1 | 2 | 8 | 1 | 38 | 36 | 130 | 92 | 220 | 53 | 29 | 290 | 6 | 14 | 8100 | 3800 | 620 | 490 | 5000 | 5900 | 2400 |  | 2000 |  | 2300 |  |  |  | 2700 | 25 | 77 | 5 | 55 | ND | 110 | 1 | 31 | 13 | 3 | 2 |  |  | 13 | 15 | 80 | 180 | 10 | 2300 | 3200 | 280 | 38
Fecal coliform | CFU/10mL |  |  | NO SAMPLE | NO SAMPLE | [25 empty] | 53 |  | 76 |  | 1300 | [22 empty] | EE3-10m | DYC-1M | D2-1M
[36 empty] | NO SAMPLE | NO SAMPLE | [12 empty] | NO SAMPLE | NO SAMPLE | [9 empty] | NO SAMPLE

## C1
DEPTH | TEMP | SALINITY | DENSITY | FLUORESCENCE | OXY
0.492 | 10.9807 | 30.8586 | 23.5559 | 0.6266 | 8.8091
0.746 | 10.9752 | 30.7145 | 23.4448 | 0.651 | 8.8246
1.013 | 10.8796 | 30.6739 | 23.4296 | 0.6637 | 8.8469
1.287 | 10.7401 | 30.538 | 23.3477 | 0.68 | 8.8743
1.563 | 10.5237 | 30.5228 | 23.3722 | 0.5872 | 8.9008
1.841 | 10.2875 | 30.6558 | 23.5151 | 0.5559 | 8.919
2.108 | 10.1107 | 30.7429 | 23.6119 | 0.5779 | 8.923
2.378 | 9.9855 | 30.7935 | 23.6716 | 0.5582 | 8.9248
2.623 | 9.8886 | 30.8224 | 23.7099 | 0.5373 | 8.9287
2.9 | 9.8069 | 30.8556 | 23.7489 | 0.5188 | 8.9302
3.186 | 9.7411 | 30.8194 | 23.7312 | 0.5918 | 8.9335
3.45 | 9.651 | 30.7507 | 23.6919 | 0.5744 | 8.9461
3.714 | 9.5116 | 30.7321 | 23.6993 | 0.5501 | 8.9654
3.994 | 9.3575 | 30.8112 | 23.7851 | 0.5895 | 8.9773
4.253 | 9.2391 | 30.8804 | 23.8576 | 0.5825 | 8.9838
4.519 | 9.1581 | 30.9038 | 23.8883 | 0.6057 | 8.9901
4.781 | 9.0873 | 30.8281 | 23.8399 | 0.6626 | 9.0017
5.045 | 8.9779 | 30.8249 | 23.8541 | 0.6568 | 9.0236
5.315 | 8.8493 | 30.7878 | 23.8444 | 0.6452 | 9.0523
5.57 | 8.6982 | 30.8231 | 23.8945 | 0.724 | 9.0755
5.842 | 8.5554 | 30.9189 | 23.9906 | 0.7414 | 9.0907
6.105 | 8.4607 | 30.9474 | 24.0267 | 0.7519 | 9.105
6.365 | 8.3846 | 30.9652 | 24.0518 | 0.7716 | 9.1151
6.62 | 8.3123 | 30.9075 | 24.017 | 0.8122 | 9.1308
6.88 | 8.21 | 30.8437 | 23.9817 | 0.8655 | 9.1547
7.133 | 8.0523 | 30.6867 | 23.881 | 0.985 | 9.1877
7.38 | 7.7966 | 30.6937 | 23.9221 | 0.9015 | 9.2256
7.62 | 7.5278 | 30.8844 | 24.1086 | 0.9641 | 9.2525
7.863 | 7.341 | 30.9032 | 24.1484 | 1.1102 | 9.2642
8.105 | 7.1754 | 30.96 | 24.215 | 0.9606 | 9.2706
8.345 | 7.0331 | 31.0247 | 24.2845 | 0.9919 | 9.2786
8.588 | 6.9236 | 31.0908 | 24.3507 | 1.1334 | 9.2787
8.827 | 6.848 | 31.0774 | 24.3499 | 1.1496 | 9.288
9.07 | 6.7638 | 31.0211 | 24.3163 | 1.2111 | 9.3046
9.314 | 6.648 | 31.0286 | 24.3368 | 1.109 | 9.3235
9.552 | 6.5235 | 31.0336 | 24.3563 | 1.0267 | 9.3395
9.799 | 6.3956 | 31.0783 | 24.4073 | 1.0139 | 9.3566
10.043 | 6.2888 | 31.119 | 24.4525 | 0.9304 | 9.3637
10.288 | 6.2019 | 31.1347 | 24.4755 | 0.7658 | 9.3669
10.529 | 6.1248 | 31.1856 | 24.5249 | 0.9131 | 9.3679
10.771 | 6.0712 | 31.2221 | 24.5601 | 0.8783 | 9.3679
11.011 | 6.039 | 31.2201 | 24.5624 | 0.7391 | 9.3617
11.25 | 5.9986 | 31.1094 | 24.4798 | 0.7182 | 9.3669
11.476 | 5.9046 | 31.1063 | 24.4884 | 0.7275 | 9.3797
11.618 | 5.7198 | 31.2556 | 24.6278 | 0.6463 | 9.3827

## C2
DEPTH | TEMP | SALINITY | DENSITY | FLUORESCENCE | OXY
0.457 | 10.3378 | 31.3256 | 24.0285 | 0.6336 | 8.8544
0.695 | 10.6285 | 30.9618 | 23.6964 | 0.6034 | 8.8569
0.973 | 10.6584 | 30.1692 | 23.0745 | 0.6475 | 8.9363
1.248 | 10.2849 | 30.1371 | 23.1114 | 0.6869 | 9.0232
1.516 | 9.8012 | 30.3573 | 23.3611 | 0.6707 | 9.0798
1.786 | 9.3972 | 30.4636 | 23.5075 | 0.6939 | 9.0948
2.065 | 9.0551 | 30.6525 | 23.7075 | 0.651 | 9.091
2.339 | 8.8062 | 30.735 | 23.8095 | 0.6034 | 9.0894
2.609 | 8.6094 | 30.8308 | 23.9137 | 0.6185 | 9.0846
2.871 | 8.4625 | 30.9237 | 24.0079 | 0.6069 | 9.0844
3.126 | 8.3689 | 30.9935 | 24.0762 | 0.6858 | 9.077
3.4 | 8.3165 | 31.0301 | 24.1125 | 0.6626 | 9.0732
3.676 | 8.2866 | 31.041 | 24.1253 | 0.6347 | 9.0761
3.937 | 8.264 | 31.0289 | 24.1191 | 0.5837 | 9.0801
4.193 | 8.2364 | 31.0387 | 24.1307 | 0.5686 | 9.0878
4.444 | 8.2127 | 31.0588 | 24.1499 | 0.5849 | 9.0951
4.7 | 8.199 | 31.0668 | 24.1581 | 0.5999 | 9.1035
4.949 | 8.1892 | 31.0289 | 24.1298 | 0.5814 | 9.1094
5.201 | 8.1574 | 31.0217 | 24.1288 | 0.6718 | 9.1209
5.448 | 8.1179 | 31.0463 | 24.1537 | 0.637 | 9.1301
5.698 | 8.0915 | 31.047 | 24.158 | 0.6846 | 9.1358
5.942 | 8.0632 | 31.0204 | 24.1411 | 0.7461 | 9.1444
6.181 | 8.0201 | 31.0399 | 24.1625 | 0.6313 | 9.1554
6.421 | 7.982 | 31.0401 | 24.168 | 0.6359 | 9.1644
6.656 | 7.9455 | 31.0302 | 24.1654 | 0.7182 | 9.1737
6.887 | 7.8941 | 30.9484 | 24.1084 | 0.7356 | 9.189
7.118 | 7.7937 | 30.8932 | 24.0791 | 0.7159 | 9.2135
7.35 | 7.6568 | 30.9139 | 24.1142 | 0.7032 | 9.2388
7.581 | 7.5185 | 30.9047 | 24.1257 | 0.8238 | 9.2594
7.814 | 7.3717 | 30.9288 | 24.1645 | 0.7855 | 9.2757
8.044 | 7.2331 | 31.0037 | 24.2418 | 0.804 | 9.2917
8.272 | 7.1277 | 31.0864 | 24.3206 | 0.8701 | 9.2937
8.507 | 7.0646 | 31.1379 | 24.3694 | 0.8064 | 9.2954
8.744 | 7.0304 | 31.153 | 24.3858 | 0.9026 | 9.2935
8.986 | 7.0052 | 31.1176 | 24.3612 | 0.891 | 9.2958
9.226 | 6.9599 | 31.0977 | 24.3514 | 0.8736 | 9.3032
9.469 | 6.9022 | 31.1247 | 24.3801 | 0.8817 | 9.3083
9.715 | 6.8558 | 31.1468 | 24.4035 | 0.9189 | 9.3101
9.96 | 6.819 | 31.1437 | 24.4057 | 0.8922 | 9.3133
10.205 | 6.7808 | 31.1309 | 24.4006 | 0.7994 | 9.3202
10.456 | 6.7348 | 31.1299 | 24.4056 | 0.8678 | 9.3267
10.703 | 6.6856 | 31.1509 | 24.4284 | 0.847 | 9.3328
10.954 | 6.645 | 31.1615 | 24.4419 | 0.898 | 9.3389
11.204 | 6.6102 | 31.1412 | 24.4303 | 1.0255 | 9.344
11.454 | 6.5666 | 31.1286 | 24.4258 | 1.0522 | 9.3492
11.706 | 6.5041 | 31.0233 | 24.3506 | 1.0012 | 9.3665
11.955 | 6.3883 | 31.0296 | 24.3699 | 1.1357 | 9.3862
12.204 | 6.2628 | 31.0653 | 24.4134 | 1.2459 | 9.4032
12.458 | 6.1534 | 31.1213 | 24.4707 | 1.0731 | 9.4113
12.708 | 6.0657 | 31.0779 | 24.4469 | 1.1856 | 9.4197
12.957 | 5.9535 | 31.0314 | 24.4236 | 1.3027 | 9.4339
13.208 | 5.8125 | 31.1086 | 24.501 | 1.3329 | 9.4445
13.465 | 5.7014 | 31.1577 | 24.5526 | 1.5126 | 9.4473
13.721 | 5.618 | 31.2004 | 24.5959 | 1.3769 | 9.4448
13.974 | 5.557 | 31.2335 | 24.629 | 1.4059 | 9.4406
14.23 | 5.5126 | 31.2239 | 24.6265 | 1.421 | 9.4318
14.492 | 5.466 | 31.2324 | 24.6384 | 1.6924 | 9.4253
14.743 | 5.4211 | 31.2619 | 24.6668 | 1.7967 | 9.4158
14.999 | 5.3908 | 31.2811 | 24.6853 | 1.9776 | 9.4046
15.252 | 5.3722 | 31.2927 | 24.6966 | 2.0635 | 9.3929
15.505 | 5.361 | 31.3017 | 24.705 | 2.7477 | 9.3765
15.753 | 5.3547 | 31.302 | 24.7059 | 3.5827 | 9.3711
16.006 | 5.3495 | 31.3034 | 24.7076 | 4.0233 | 9.3506
16.256 | 5.3453 | 31.3032 | 24.7079 | 5.0091 | 9.3558
16.504 | 5.3415 | 31.3056 | 24.7103 | 4.8235 | 9.3473
16.748 | 5.3394 | 31.3075 | 24.7119 | 5.3373 | 9.3366
16.989 | 5.3377 | 31.2988 | 24.7053 | 4.7052 | 9.3313
17.231 | 5.3325 | 31.2986 | 24.7057 | 4.2843 | 9.3276
17.473 | 5.3255 | 31.2729 | 24.6861 | 4.1892 | 9.3275
17.714 | 5.3055 | 31.255 | 24.6742 | 3.7369 | 9.3276
17.953 | 5.2744 | 31.2635 | 24.6844 | 3.2719 | 9.3332
18.2 | 5.2448 | 31.2563 | 24.6819 | 3.0886 | 9.3338
18.447 | 5.2051 | 31.1328 | 24.5886 | 2.5958 | 9.3456
18.69 | 5.0993 | 31.1169 | 24.5874 | 2.5413 | 9.3636
18.937 | 4.9705 | 31.2122 | 24.6767 | 2.4462 | 9.3798
19.179 | 4.8866 | 31.2797 | 24.739 | 2.256 | 9.3801
19.426 | 4.8403 | 31.3228 | 24.7781 | 2.1968 | 9.3758
19.668 | 4.8186 | 31.338 | 24.7924 | 1.7132 | 9.3663
19.917 | 4.8068 | 31.3404 | 24.7955 | 1.3607 | 9.3611
20.162 | 4.7972 | 31.3434 | 24.7989 | 1.3433 | 9.3493
20.407 | 4.7898 | 31.3472 | 24.8027 | 1.0696 | 9.3383
20.656 | 4.7844 | 31.3438 | 24.8006 | 0.9049 | 9.3229
20.899 | 4.7777 | 31.346 | 24.803 | 0.8643 | 9.311
21.14 | 4.7725 | 31.3508 | 24.8074 | 0.7832 | 9.2981
21.384 | 4.7696 | 31.3541 | 24.8102 | 0.7669 | 9.2843
21.628 | 4.7689 | 31.355 | 24.811 | 0.753 | 9.272
21.872 | 4.7689 | 31.3542 | 24.8104 | 0.7901 | 9.2601
22.121 | 4.7695 | 31.3545 | 24.8106 | 0.7159 | 9.2455
22.371 | 4.7703 | 31.3543 | 24.8104 | 0.695 | 9.2348
22.621 | 4.7712 | 31.352 | 24.8084 | 0.6255 | 9.2284
22.876 | 4.7711 | 31.3506 | 24.8073 | 0.7147 | 9.2204
23.121 | 4.771 | 31.3503 | 24.8071 | 0.6939 | 9.2124
23.378 | 4.7706 | 31.3495 | 24.8065 | 0.6405 | 9.2047
23.643 | 4.7698 | 31.3498 | 24.8068 | 0.6718 | 9.2005
23.914 | 4.7695 | 31.3506 | 24.8075 | 0.6023 | 9.1925
24.185 | 4.7699 | 31.3488 | 24.806 | 0.5999 | 9.1893
24.456 | 4.7697 | 31.3455 | 24.8035 | 0.5512 | 9.1817
24.728 | 4.7664 | 31.314 | 24.7788 | 0.5999 | 9.1816
25.007 | 4.7474 | 31.3084 | 24.7763 | 0.8122 | 9.1812
25.283 | 4.7214 | 31.3238 | 24.7912 | 0.6544 | 9.1802
25.564 | 4.7016 | 31.3263 | 24.7953 | 0.724 | 9.1798
25.838 | 4.6846 | 31.3473 | 24.8137 | 0.6823 | 9.1773
26.123 | 4.6768 | 31.3465 | 24.8139 | 0.7043 | 9.1717
26.403 | 4.6695 | 31.3299 | 24.8014 | 0.6197 | 9.1698
26.681 | 4.652 | 31.3082 | 24.7861 | 0.6405 | 9.1683
26.962 | 4.62 | 31.3035 | 24.7856 | 0.6892 | 9.1664
27.239 | 4.5831 | 31.3169 | 24.8 | 0.7043 | 9.1658
27.52 | 4.5517 | 31.3279 | 24.8119 | 0.6173 | 9.1599
27.797 | 4.5244 | 31.3342 | 24.8197 | 0.6359 | 9.1554
28.068 | 4.4987 | 31.3467 | 24.8322 | 0.673 | 9.1496
28.344 | 4.4789 | 31.3536 | 24.8397 | 0.6394 | 9.1401
28.612 | 4.4623 | 31.371 | 24.8552 | 0.5709 | 9.127
28.877 | 4.4547 | 31.3787 | 24.862 | 0.7901 | 9.1118
29.151 | 4.4521 | 31.3807 | 24.8639 | 0.7461 | 9.1053
29.391 | 4.4511 | 31.387 | 24.869 | 0.666 | 9.0911
29.504 | 4.4533 | 31.3875 | 24.8691 | 0.564 | 9.0779
29.564 | 4.4556 | 31.3879 | 24.8692 | 0.6939 | 9.0639
29.669 | 4.4593 | 31.383 | 24.865 | 0.6614 | 8.9264

## C3
DEPTH | TEMP | SALINITY | DENSITY | FLUORESCENCE | OXY
0.542 | 11.1551 | 30.8777 | 23.5405 | 0.6684 | 8.7229
0.794 | 11.1657 | 30.8413 | 23.5104 | 0.7414 | 8.7203
1.052 | 11.1624 | 30.7816 | 23.4645 | 0.6858 | 8.7187
1.323 | 11.0682 | 30.305 | 23.1105 | 0.6475 | 8.7562
1.584 | 10.7203 | 30.1993 | 23.0875 | 0.6753 | 8.8204
1.846 | 10.2826 | 30.3191 | 23.2535 | 0.6023 | 8.8809
2.115 | 9.8956 | 30.5682 | 23.5105 | 0.6324 | 8.9052
2.384 | 9.6379 | 30.7547 | 23.697 | 0.6069 | 8.8968
2.647 | 9.4874 | 30.8595 | 23.8025 | 0.6185 | 8.8765
2.906 | 9.4016 | 30.903 | 23.85 | 0.6173 | 8.8623
3.167 | 9.3323 | 30.7423 | 23.7352 | 0.6069 | 8.8672
3.435 | 9.162 | 30.5551 | 23.6151 | 0.6185 | 8.9033
3.696 | 8.866 | 30.5838 | 23.6823 | 0.5907 | 8.9552
3.945 | 8.5648 | 30.7241 | 23.8367 | 0.6475 | 8.9968
4.198 | 8.3249 | 30.7298 | 23.876 | 0.6614 | 9.0252
4.446 | 8.0766 | 30.6674 | 23.8624 | 0.7588 | 9.0592
4.69 | 7.7883 | 30.7975 | 24.0047 | 0.7182 | 9.0997
4.943 | 7.5576 | 30.9237 | 24.1354 | 0.7866 | 9.124
5.187 | 7.393 | 30.9684 | 24.1927 | 0.7774 | 9.1384
5.43 | 7.2542 | 31.0227 | 24.2539 | 0.7936 | 9.15
5.669 | 7.1461 | 31.1055 | 24.3333 | 0.7287 | 9.1581
5.911 | 7.0791 | 31.1319 | 24.3629 | 0.7913 | 9.1679
6.151 | 7.0294 | 31.1305 | 24.3682 | 0.782 | 9.1779
6.39 | 6.9789 | 31.1124 | 24.3605 | 0.6753 | 9.1877
6.63 | 6.9139 | 31.0727 | 24.3377 | 0.6266 | 9.2043
6.866 | 6.8249 | 31.0324 | 24.3174 | 0.6243 | 9.2273
7.103 | 6.7048 | 30.9672 | 24.2813 | 0.6359 | 9.2522
7.338 | 6.5452 | 31.0167 | 24.3403 | 0.6521 | 9.2742
7.579 | 6.3996 | 31.0476 | 24.3826 | 0.68 | 9.2939
7.819 | 6.2613 | 31.0268 | 24.3831 | 0.6475 | 9.3092
8.059 | 6.114 | 31.0864 | 24.4479 | 0.6139 | 9.3215
8.299 | 5.9884 | 31.157 | 24.5186 | 0.6463 | 9.3319
8.54 | 5.8991 | 31.1942 | 24.5585 | 0.8145 | 9.3328
8.785 | 5.8342 | 31.2411 | 24.6031 | 0.7194 | 9.331
9.028 | 5.7915 | 31.2715 | 24.6321 | 0.8481 | 9.3282
9.269 | 5.7665 | 31.2805 | 24.6421 | 0.7565 | 9.3195
9.511 | 5.7503 | 31.2892 | 24.6508 | 0.7635 | 9.3123
9.745 | 5.7399 | 31.2939 | 24.6557 | 0.8075 | 9.306
9.988 | 5.7326 | 31.2911 | 24.6544 | 0.7542 | 9.2983
10.232 | 5.7243 | 31.2923 | 24.6563 | 0.9107 | 9.2913
10.472 | 5.7169 | 31.281 | 24.6483 | 0.8783 | 9.2916
10.711 | 5.7052 | 31.2763 | 24.6459 | 1.0406 | 9.2835
10.95 | 5.6909 | 31.2861 | 24.6553 | 1.0789 | 9.2877
11.191 | 5.6806 | 31.2869 | 24.6571 | 1.1148 | 9.2779
11.429 | 5.6725 | 31.2896 | 24.6602 | 1.3503 | 9.262
11.672 | 5.6657 | 31.2919 | 24.6628 | 1.2505 | 9.2686
11.911 | 5.6613 | 31.2958 | 24.6663 | 1.3746 | 9.2713
12.151 | 5.659 | 31.293 | 24.6644 | 1.3862 | 9.2665
12.396 | 5.6565 | 31.2923 | 24.6641 | 1.3468 | 9.2622
12.639 | 5.6543 | 31.2957 | 24.6671 | 1.69 | 9.259
12.882 | 5.654 | 31.2937 | 24.6655 | 1.4349 | 9.258
13.128 | 5.6535 | 31.2947 | 24.6664 | 1.8107 | 9.2534
13.372 | 5.654 | 31.2907 | 24.6632 | 1.559 | 9.2493
13.617 | 5.6533 | 31.2849 | 24.6586 | 1.5915 | 9.2489
13.867 | 5.6499 | 31.2861 | 24.66 | 1.704 | 9.2481
14.112 | 5.6462 | 31.2859 | 24.6602 | 1.8049 | 9.2447
14.36 | 5.6433 | 31.2901 | 24.6639 | 1.6703 | 9.2433
14.608 | 5.6425 | 31.2891 | 24.6632 | 1.7248 | 9.2409
14.852 | 5.6421 | 31.286 | 24.6608 | 1.5486 | 9.2405
15.101 | 5.6399 | 31.2829 | 24.6586 | 1.5045 | 9.2377
15.354 | 5.6367 | 31.2874 | 24.6625 | 1.8396 | 9.2352
15.601 | 5.6354 | 31.2939 | 24.6678 | 1.7214 | 9.2324
15.849 | 5.6383 | 31.2948 | 24.6682 | 1.7202 | 9.2298
16.101 | 5.6406 | 31.2423 | 24.6264 | 1.588 | 9.2298
16.349 | 5.6148 | 31.2234 | 24.6145 | 1.4999 | 9.2366
16.594 | 5.5779 | 31.2206 | 24.6164 | 1.5903 | 9.2428
16.838 | 5.5296 | 31.1455 | 24.5625 | 1.9115 | 9.2528
17.088 | 5.4418 | 31.1721 | 24.5935 | 1.6437 | 9.2644
17.335 | 5.3616 | 31.2332 | 24.6508 | 1.7643 | 9.2708
17.584 | 5.3109 | 31.2694 | 24.685 | 1.8396 | 9.2686
17.827 | 5.2805 | 31.2891 | 24.704 | 1.8501 | 9.2668
18.071 | 5.2622 | 31.317 | 24.7281 | 1.617 | 9.2579
18.312 | 5.2592 | 31.3335 | 24.7414 | 1.7353 | 9.2501
18.566 | 5.2664 | 31.3273 | 24.7357 | 1.9371 | 9.2409
18.81 | 5.2731 | 31.3229 | 24.7315 | 2.0032 | 9.234
19.06 | 5.2771 | 31.3181 | 24.7273 | 1.7863 | 9.2285
19.302 | 5.279 | 31.3138 | 24.7236 | 1.784 | 9.2242
19.556 | 5.2796 | 31.3128 | 24.7228 | 1.3955 | 9.2186
19.803 | 5.2795 | 31.312 | 24.7222 | 1.2679 | 9.2157
20.057 | 5.2793 | 31.3075 | 24.7186 | 1.312 | 9.2121
20.307 | 5.2769 | 31.3066 | 24.7182 | 1.4094 | 9.2082
20.561 | 5.2742 | 31.3049 | 24.7171 | 1.4906 | 9.2046
20.811 | 5.269 | 31.2913 | 24.7069 | 1.8107 | 9.2033
21.067 | 5.2591 | 31.3162 | 24.7277 | 1.9081 | 9.202
21.325 | 5.2584 | 31.2986 | 24.7139 | 1.6413 | 9.2002
21.587 | 5.252 | 31.283 | 24.7022 | 1.915 | 9.199
21.846 | 5.2363 | 31.2848 | 24.7054 | 2.1574 | 9.2023
22.116 | 5.2198 | 31.317 | 24.7327 | 1.8837 | 9.2034
22.379 | 5.2189 | 31.3194 | 24.7347 | 2.031 | 9.1972
22.637 | 5.2215 | 31.305 | 24.723 | 1.7492 | 9.1971
22.904 | 5.2169 | 31.3026 | 24.7216 | 2.1899 | 9.1971
23.185 | 5.2107 | 31.3019 | 24.7217 | 1.7735 | 9.1995
23.471 | 5.2036 | 31.301 | 24.7218 | 1.5938 | 9.2016
23.761 | 5.1962 | 31.3055 | 24.7262 | 1.5149 | 9.202
24.05 | 5.1908 | 31.3101 | 24.7304 | 1.8246 | 9.2
24.34 | 5.1878 | 31.3127 | 24.7328 | 1.8153 | 9.2008
24.621 | 5.1872 | 31.3229 | 24.7409 | 1.6657 | 9.1986
24.883 | 5.2056 | 31.3146 | 24.7323 | 1.5045 | 9.1848

## C4
DEPTH | TEMP | SALINITY | DENSITY | FLUORESCENCE | OXY
0.528 | 11.3804 | 30.858 | 23.4857 | 0.7785 | 9.0996
0.779 | 11.3798 | 30.8584 | 23.4861 | 0.8539 | 9.0896
1.033 | 11.3797 | 30.8615 | 23.4885 | 0.7646 | 9.08
1.277 | 11.3805 | 30.8508 | 23.48 | 0.789 | 9.0768
1.537 | 11.3752 | 30.7892 | 23.4331 | 0.7832 | 9.0827
1.812 | 11.3308 | 30.6876 | 23.3621 | 0.7855 | 9.0946
2.079 | 11.228 | 30.6774 | 23.3721 | 0.8017 | 9.1105
2.343 | 11.1119 | 30.6893 | 23.4016 | 0.7577 | 9.1232
2.601 | 10.9961 | 30.6032 | 23.3546 | 0.7635 | 9.1375
2.85 | 10.7821 | 30.0045 | 22.9256 | 0.7124 | 9.2068
3.117 | 10.2392 | 29.8254 | 22.8761 | 0.731 | 9.3101
3.37 | 9.4864 | 29.7775 | 22.958 | 0.7055 | 9.4307
3.628 | 8.6851 | 30.2228 | 23.4266 | 0.7971 | 9.5061
3.903 | 8.0996 | 30.6083 | 23.8129 | 0.811 | 9.5309
4.161 | 7.74 | 30.852 | 24.0541 | 0.8156 | 9.5312
4.415 | 7.5247 | 30.9814 | 24.1851 | 0.8539 | 9.5216
4.676 | 7.3856 | 31.0005 | 24.2189 | 0.9432 | 9.5199
4.931 | 7.2624 | 31.0421 | 24.268 | 0.9792 | 9.5195
5.194 | 7.1547 | 31.0571 | 24.2941 | 0.9548 | 9.5209
5.45 | 7.0561 | 31.1272 | 24.3621 | 0.9096 | 9.525
5.712 | 6.9917 | 31.1449 | 24.3845 | 0.8899 | 9.5268
5.977 | 6.9376 | 31.0753 | 24.3367 | 0.8829 | 9.5339
6.241 | 6.8499 | 31.1097 | 24.375 | 0.7588 | 9.5457
6.507 | 6.7688 | 31.1469 | 24.4147 | 0.6927 | 9.5594
6.741 | 6.7099 | 31.173 | 24.4427 | 0.7055 | 9.5676
6.909 | 6.6638 | 31.197 | 24.4675 | 0.6614 | 9.5785
7.029 | 6.6315 | 31.2253 | 24.4939 | 0.6591 | 9.5835
7.101 | 6.6154 | 31.2501 | 24.5154 | 0.5698 | 9.5884
7.156 | 6.6146 | 31.2542 | 24.5187 | 0.593 | 9.5894
7.212 | 6.6188 | 31.2463 | 24.512 | 0.5478 | 9.5952
7.374 | 6.6274 | 31.2407 | 24.5065 | 0.8098 | 9.758

## C5
DEPTH | TEMP | SALINITY | DENSITY | FLUORESCENCE | OXY
1.147 | 11.1984 | 30.6053 | 23.3213 | 7.0455 | 8.3416
1.229 | 11.1961 | 30.6046 | 23.3211 | 6.3311 | 8.3422
1.381 | 11.1939 | 30.5864 | 23.3073 | 6.4935 | 8.343
1.511 | 11.1799 | 30.5715 | 23.2982 | 6.2731 | 8.3483
1.603 | 11.1556 | 30.5877 | 23.3151 | 6.1606 | 8.3514
1.715 | 11.1388 | 30.603 | 23.3298 | 6.1432 | 8.3521
1.893 | 11.131 | 30.6066 | 23.334 | 6.4737 | 8.3492
2.134 | 11.1255 | 30.6001 | 23.3299 | 6.73 | 8.3518
2.363 | 11.106 | 30.3497 | 23.1387 | 7.0466 | 8.3684
2.529 | 10.9346 | 30.1351 | 23.0012 | 6.2894 | 8.4077
2.7 | 10.6129 | 30.3629 | 23.2328 | 6.7671 | 8.4439
2.896 | 10.3768 | 30.5116 | 23.3879 | 6.8936 | 8.4506
3.09 | 10.2318 | 30.6187 | 23.4952 | 7.3308 | 8.4537
3.234 | 10.1465 | 30.6744 | 23.5526 | 6.991 | 8.4367
3.327 | 10.0978 | 30.7084 | 23.5871 | 7.9036 | 8.4347
3.452 | 10.0704 | 30.7239 | 23.6037 | 7.5986 | 8.4322
3.645 | 10.0539 | 30.7169 | 23.6008 | 8.3965 | 8.4314
3.879 | 10.0347 | 30.712 | 23.6002 | 7.6253 | 8.436
4.152 | 10.0102 | 30.6878 | 23.5853 | 7.2994 | 8.4444
4.439 | 9.9745 | 30.7072 | 23.6062 | 8.0126 | 8.4506
4.723 | 9.9444 | 30.7302 | 23.629 | 7.4085 | 8.4564
4.997 | 9.9276 | 30.729 | 23.6308 | 7.0849 | 8.4604
5.303 | 9.9065 | 30.5576 | 23.5005 | 7.1394 | 8.4744
5.611 | 9.7893 | 30.4844 | 23.4622 | 7.3319 | 8.5028
5.9 | 9.5978 | 30.5846 | 23.5706 | 7.5581 | 8.5279
6.188 | 9.4383 | 30.6112 | 23.6163 | 7.4154 | 8.5411
6.402 | 9.168 | 30.8982 | 23.8824 | 7.3864 | 8.5487

## C6
DEPTH | TEMP | SALINITY | DENSITY | FLUORESCENCE | OXY
1.426 | 10.3234 | 30.3752 | 23.2905 | 4.0384 | 8.4672
1.481 | 10.301 | 30.3784 | 23.2967 | 4.4373 | 8.4673
1.605 | 10.2778 | 30.2545 | 23.204 | 4.1149 | 8.4759
1.71 | 10.2 | 30.3718 | 23.3081 | 4.1486 | 8.4807
1.795 | 10.1417 | 30.4851 | 23.4059 | 3.9387 | 8.4815
1.916 | 10.1365 | 30.7017 | 23.5755 | 4.3573 | 8.4623
2.081 | 10.2171 | 30.9099 | 23.7246 | 4.6171 | 8.4397
2.259 | 10.3656 | 30.7734 | 23.5937 | 4.0442 | 8.4254
2.451 | 10.4422 | 30.574 | 23.4257 | 3.8447 | 8.4383
2.646 | 10.3941 | 30.5388 | 23.4062 | 3.9445 | 8.4642
2.83 | 10.3052 | 30.6154 | 23.4806 | 3.9166 | 8.4826
3.012 | 10.2441 | 30.622 | 23.4958 | 3.9364 | 8.4911
3.231 | 10.19 | 30.6368 | 23.5162 | 4.0291 | 8.499
3.463 | 10.1388 | 30.6653 | 23.5468 | 4.6206 | 8.5083
3.725 | 10.0963 | 30.6924 | 23.5748 | 6.0412 | 8.5155
3.983 | 10.052 | 30.6404 | 23.5415 | 7.2971 | 8.5317
4.233 | 9.9817 | 30.6287 | 23.5438 | 7.8468 | 8.5456
4.475 | 9.8952 | 30.59 | 23.5275 | 8.0567 | 8.564
4.719 | 9.7896 | 30.6558 | 23.5958 | 8.2318 | 8.5833
4.959 | 9.7083 | 30.6598 | 23.6119 | 8.8882 | 8.5975
5.177 | 9.6278 | 30.7071 | 23.6615 | 9.2419 | 8.6117
5.39 | 9.566 | 30.7526 | 23.7067 | 9.3486 | 8.618
5.631 | 9.5292 | 30.7799 | 23.7339 | 9.0425 | 8.6175
5.872 | 9.5115 | 30.8125 | 23.7621 | 9.0019 | 8.6164
6.096 | 9.5096 | 30.8266 | 23.7734 | 9.5144 | 8.6172
6.353 | 9.516 | 30.834 | 23.7782 | 9.3683 | 8.6189
6.62 | 9.5247 | 30.8606 | 23.7975 | 9.7301 | 8.6208
6.886 | 9.5354 | 30.819 | 23.7634 | 8.7073 | 8.6274
7.148 | 9.5176 | 30.7363 | 23.7017 | 8.5821 | 8.6422
7.401 | 9.4494 | 30.7041 | 23.6872 | 7.9953 | 8.6619
7.665 | 9.353 | 30.6773 | 23.6813 | 8.9508 | 8.6859
7.923 | 9.1897 | 30.1401 | 23.2866 | 9.2396 | 8.7452
8.186 | 8.7699 | 30.3724 | 23.5312 | 7.6056 | 8.8066
8.445 | 8.3914 | 30.6745 | 23.8231 | 8.9207 | 8.8339
8.701 | 8.1721 | 30.8137 | 23.9636 | 8.6435 | 8.8342
8.969 | 8.0359 | 30.8064 | 23.9772 | 8.596 | 8.8331
9.23 | 7.9 | 30.8393 | 24.022 | 9.6919 | 8.8566
9.484 | 7.7752 | 30.9096 | 24.0945 | 8.2202 | 8.8478
9.743 | 7.6824 | 30.9418 | 24.1325 | 8.451 | 8.8414
9.994 | 7.6106 | 30.9571 | 24.1544 | 8.0521 | 8.8283
10.235 | 7.539 | 30.7805 | 24.0254 | 7.434 | 8.8318
10.457 | 7.3651 | 30.5792 | 23.8906 | 7.7042 | 8.8565
10.667 | 7.0671 | 30.6875 | 24.0149 | 7.3957 | 8.8834
10.884 | 6.7957 | 30.8488 | 24.1766 | 7.572 | 8.8891
11.095 | 6.6029 | 30.9857 | 24.3087 | 7.6392 | 8.8727
11.292 | 6.4811 | 31.0655 | 24.3867 | 7.0153 | 8.8546
11.489 | 6.4041 | 31.0921 | 24.4172 | 6.7776 | 8.8312
11.734 | 6.3451 | 31.1166 | 24.4437 | 6.5051 | 8.8135
11.977 | 6.2996 | 31.145 | 24.4717 | 6.7706 | 8.7967
12.208 | 6.2677 | 31.1519 | 24.481 | 6.1548 | 8.7829
12.447 | 6.2408 | 31.1438 | 24.4779 | 6.2696 | 8.7751
12.709 | 6.2094 | 31.1026 | 24.4492 | 5.212 | 8.7655
12.974 | 6.1574 | 31.123 | 24.4716 | 4.9847 | 8.761
13.227 | 6.1077 | 31.1638 | 24.5098 | 4.2089 | 8.7504
13.487 | 6.0778 | 31.1812 | 24.5271 | 4.2819 | 8.7378
13.754 | 6.0611 | 31.1914 | 24.5371 | 4.3446 | 8.726
14.03 | 6.0474 | 31.1587 | 24.5129 | 4.5243 | 8.7197
14.286 | 6.0174 | 31.0711 | 24.4473 | 5.3431 | 8.7163
14.56 | 5.9406 | 31.0405 | 24.4322 | 4.8409 | 8.7207
14.791 | 5.8334 | 31.0947 | 24.4875 | 4.2703 | 8.7246
14.96 | 5.8448 | 31.2417 | 24.6024 | 6.8043 | 8.4979

## D1
DEPTH | TEMP | SALINITY | DENSITY | FLUORESCENCE | OXY
0.561 | 11.0873 | 30.5612 | 23.3063 | 2.0159 | 8.4107
0.828 | 11.0787 | 30.5272 | 23.2814 | 1.8594 | 8.4163
1.1 | 11.0455 | 30.5448 | 23.3008 | 1.777 | 8.4174
1.389 | 11.0166 | 30.5777 | 23.3313 | 1.6993 | 8.4173
1.678 | 11.0043 | 30.589 | 23.3422 | 1.8199 | 8.4129
1.971 | 10.9947 | 30.5091 | 23.2818 | 1.7156 | 8.4158
2.255 | 10.9232 | 30.2323 | 23.0788 | 1.617 | 8.4431
2.533 | 10.7007 | 30.2269 | 23.1123 | 1.6842 | 8.4778
2.799 | 10.4413 | 30.329 | 23.2351 | 1.6263 | 8.5064
3.066 | 10.2301 | 30.4169 | 23.3383 | 1.7295 | 8.5183
3.347 | 10.065 | 30.4786 | 23.4133 | 1.7956 | 8.5199
3.606 | 9.9328 | 30.5239 | 23.47 | 1.748 | 8.522
3.87 | 9.8249 | 30.5453 | 23.5039 | 1.726 | 8.5216
4.14 | 9.7285 | 30.5685 | 23.5374 | 1.9197 | 8.5312
4.424 | 9.641 | 30.5877 | 23.5663 | 1.8559 | 8.5255
4.689 | 9.5588 | 30.6092 | 23.5959 | 1.9869 | 8.5276
4.949 | 9.4878 | 30.6564 | 23.644 | 2.1191 | 8.5279
5.222 | 9.4396 | 30.6555 | 23.6507 | 2.3325 | 8.5286
5.489 | 9.3881 | 30.6191 | 23.6304 | 2.6885 | 8.532
5.755 | 9.3036 | 30.515 | 23.5621 | 3.2405 | 8.5479
6.025 | 9.1407 | 30.414 | 23.5081 | 3.0724 | 8.5774
6.294 | 8.8932 | 30.4524 | 23.5754 | 3.3345 | 8.6074
6.572 | 8.641 | 30.6058 | 23.7328 | 3.4934 | 8.6268
6.859 | 8.4558 | 30.7351 | 23.8612 | 4.0593 | 8.6273
7.14 | 8.3423 | 30.7876 | 23.9187 | 4.384 | 8.6213
7.413 | 8.2548 | 30.7791 | 23.9246 | 4.2263 | 8.6198
7.694 | 8.159 | 30.8332 | 23.9807 | 5.1784 | 8.6227
7.953 | 8.0854 | 30.8861 | 24.0327 | 5.1459 | 8.6264
8.231 | 8.0386 | 30.9062 | 24.055 | 5.1621 | 8.626
8.51 | 7.9951 | 30.893 | 24.0508 | 5.3396 | 8.6335
8.795 | 7.9232 | 30.7525 | 23.9506 | 5.43 | 8.6537
9.076 | 7.7747 | 30.8312 | 24.033 | 5.6956 | 8.6801
9.349 | 7.6343 | 30.8708 | 24.0834 | 5.2607 | 8.703
9.619 | 7.4896 | 30.8197 | 24.0629 | 5.575 | 8.7313
9.886 | 7.312 | 30.9193 | 24.1649 | 5.72 | 8.7508
10.16 | 7.1772 | 30.9711 | 24.2235 | 6.2905 | 8.7697
10.432 | 7.0707 | 30.9795 | 24.244 | 6.1699 | 8.7893
10.706 | 6.9684 | 30.9925 | 24.2676 | 6.0853 | 8.8097
10.967 | 6.871 | 31.0523 | 24.3272 | 5.4103 | 8.8294
11.24 | 6.8024 | 31.1032 | 24.376 | 5.7629 | 8.8485
11.517 | 6.7618 | 31.1228 | 24.3966 | 5.5506 | 8.8585
11.777 | 6.7322 | 31.1099 | 24.3902 | 5.0033 | 8.8729
12.036 | 6.6967 | 31.0907 | 24.3796 | 4.8525 | 8.8843
12.295 | 6.6444 | 30.9818 | 24.3004 | 4.3469 | 8.9056
12.554 | 6.5271 | 30.9496 | 24.2897 | 4.4849 | 8.9312
12.807 | 6.3817 | 31.0483 | 24.3854 | 4.2901 | 8.9508
13.054 | 6.2763 | 31.0827 | 24.4254 | 4.2796 | 8.9586
13.306 | 6.1893 | 31.1264 | 24.4704 | 3.9085 | 8.9609
13.551 | 6.1253 | 31.1824 | 24.5223 | 3.9584 | 8.9567
13.799 | 6.09 | 31.2013 | 24.5415 | 3.7868 | 8.9499
14.045 | 6.0663 | 31.2005 | 24.5437 | 3.5189 | 8.9412
14.298 | 6.0441 | 31.2092 | 24.5531 | 3.5861 | 8.9343
14.549 | 6.0255 | 31.2067 | 24.5534 | 3.0817 | 8.9323
14.802 | 6.0059 | 31.2199 | 24.5662 | 3.0341 | 8.9241
15.054 | 5.9913 | 31.2286 | 24.5748 | 3.3843 | 8.9177
15.311 | 5.9836 | 31.2417 | 24.586 | 3.1756 | 8.9073
15.566 | 5.9823 | 31.2324 | 24.5788 | 3.2034 | 8.8993
15.823 | 5.978 | 31.2362 | 24.5823 | 3.1489 | 8.8928
16.075 | 5.9735 | 31.2193 | 24.5696 | 2.8868 | 8.889
16.332 | 5.9609 | 31.2075 | 24.5617 | 3.0376 | 8.8839
16.589 | 5.9413 | 31.2117 | 24.5673 | 2.663 | 8.8819
16.841 | 5.9201 | 31.2109 | 24.5692 | 2.7917 | 8.8805
17.097 | 5.9003 | 31.235 | 24.5905 | 2.4485 | 8.8799
17.362 | 5.8872 | 31.191 | 24.5574 | 2.5181 | 8.88
17.62 | 5.8566 | 31.19 | 24.5602 | 2.6851 | 8.8815
17.871 | 5.8179 | 31.1939 | 24.5678 | 2.2165 | 8.8851
18.102 | 5.7815 | 31.2284 | 24.5992 | 2.1214 | 8.8829
18.347 | 5.7573 | 31.1929 | 24.574 | 2.3151 | 8.8854
18.623 | 5.7197 | 31.1921 | 24.5777 | 2.1899 | 8.8871
18.905 | 5.6728 | 31.1803 | 24.5737 | 2.3859 | 8.891
19.202 | 5.6195 | 31.2054 | 24.5997 | 2.3766 | 8.8916
19.495 | 5.5746 | 31.2299 | 24.6242 | 2.3325 | 8.8881
19.797 | 5.5413 | 31.241 | 24.6367 | 2.4485 | 8.8863
20.092 | 5.5131 | 31.2366 | 24.6365 | 1.7631 | 8.884
20.368 | 5.4801 | 31.2097 | 24.6189 | 2.2223 | 8.8861

## D2
DEPTH | TEMP | SALINITY | DENSITY | FLUORESCENCE | OXY
0.449 | 10.1837 | 30.821 | 23.6608 | 1.9347 | 8.474
0.698 | 10.2434 | 30.7916 | 23.6281 | 1.8582 | 8.4654
0.99 | 10.2998 | 30.736 | 23.5755 | 1.7654 | 8.4625
1.289 | 10.3201 | 30.7145 | 23.5554 | 1.7561 | 8.4715
1.582 | 10.3284 | 30.7135 | 23.5532 | 1.8431 | 8.4745
1.924 | 10.3287 | 30.5992 | 23.4641 | 1.8095 | 8.4824
2.241 | 10.2597 | 30.5346 | 23.4251 | 1.7318 | 8.5008
2.545 | 10.1399 | 30.6146 | 23.5071 | 1.8431 | 8.5159
2.868 | 10.0497 | 30.6686 | 23.5639 | 1.9452 | 8.5191
3.168 | 9.9878 | 30.6411 | 23.5525 | 1.8095 | 8.5207
3.466 | 9.9371 | 30.8432 | 23.7183 | 1.8362 | 8.5139
3.757 | 9.9767 | 30.8349 | 23.7054 | 1.7179 | 8.5033
4.05 | 10.0345 | 30.8274 | 23.6901 | 1.7051 | 8.4943
4.328 | 10.0841 | 30.7285 | 23.605 | 1.7202 | 8.501
4.613 | 10.066 | 30.5186 | 23.4443 | 1.9139 | 8.5234
4.913 | 9.9251 | 30.4583 | 23.42 | 1.9243 | 8.5568
5.2 | 9.7407 | 30.6365 | 23.5885 | 2.278 | 8.5767
5.53 | 9.6335 | 30.5781 | 23.5599 | 2.1307 | 8.5858
5.834 | 9.5259 | 30.5972 | 23.5918 | 2.3441 | 8.5948
6.141 | 9.4257 | 30.6513 | 23.6497 | 2.5007 | 8.6052
6.441 | 9.3521 | 30.6236 | 23.6394 | 2.4473 | 8.6162
6.762 | 9.2613 | 30.5489 | 23.5951 | 2.6375 | 8.6201
7.057 | 9.1321 | 30.5349 | 23.6039 | 2.7593 | 8.6455
7.369 | 8.9765 | 30.4973 | 23.5981 | 3.1779 | 8.6611
7.665 | 8.799 | 30.8134 | 23.8719 | 3.3322 | 8.657
7.966 | 8.7204 | 30.7722 | 23.8514 | 4.195 | 8.6535
8.271 | 8.622 | 30.6113 | 23.7399 | 4.493 | 8.6634
8.578 | 8.434 | 30.6658 | 23.8101 | 5.0601 | 8.6806
8.875 | 8.2531 | 30.7467 | 23.8995 | 5.72 | 8.6879
9.181 | 8.1079 | 30.7844 | 23.9498 | 5.4706 | 8.6925
9.479 | 7.9834 | 30.7821 | 23.9655 | 5.5448 | 8.7052
9.783 | 7.8566 | 30.7867 | 23.9867 | 6.1514 | 8.724
10.08 | 7.7235 | 30.8019 | 24.0171 | 6.1038 | 8.747
10.376 | 7.582 | 30.7537 | 23.9986 | 6.4633 | 8.7682
10.682 | 7.3851 | 30.6844 | 23.9706 | 7.0432 | 8.8057
10.98 | 7.132 | 30.8065 | 24.0999 | 7.4363 | 8.8367
11.28 | 6.9224 | 30.9434 | 24.2348 | 7.6311 | 8.852
11.577 | 6.7835 | 31.0412 | 24.3296 | 8.1692 | 8.8527
11.875 | 6.6988 | 31.0781 | 24.3694 | 7.3783 | 8.8512
12.17 | 6.6291 | 30.9828 | 24.3031 | 6.8901 | 8.8627
12.465 | 6.5078 | 30.9887 | 24.3229 | 6.548 | 8.8844
12.756 | 6.3745 | 31.0626 | 24.3976 | 6.2708 | 8.9032
13.045 | 6.2713 | 31.0898 | 24.4316 | 5.7907 | 8.9124
13.332 | 6.1858 | 31.1476 | 24.4875 | 5.3941 | 8.917
13.613 | 6.1272 | 31.1868 | 24.5255 | 5.0821 | 8.9201
13.896 | 6.0903 | 31.1925 | 24.5345 | 5.2607 | 8.9213
14.176 | 6.0602 | 31.2007 | 24.5445 | 4.3272 | 8.9264
14.453 | 6.0311 | 31.1752 | 24.5279 | 4.3237 | 8.9269
14.734 | 5.9888 | 31.1695 | 24.5284 | 4.4652 | 8.9306
15.013 | 5.9413 | 31.1777 | 24.5405 | 4.464 | 8.9368
15.286 | 5.8961 | 31.1989 | 24.5625 | 4.6913 | 8.9393
15.564 | 5.8594 | 31.2233 | 24.5861 | 3.7682 | 8.9416
15.849 | 5.8355 | 31.2216 | 24.5875 | 3.1791 | 8.9399
16.133 | 5.8111 | 31.206 | 24.5781 | 3.4655 | 8.9401
16.397 | 5.7776 | 31.2038 | 24.5803 | 4.2576 | 8.9421
16.678 | 5.7387 | 31.1895 | 24.5734 | 3.2011 | 8.9449
16.966 | 5.6897 | 31.2016 | 24.5887 | 3.0701 | 8.9489
17.244 | 5.6436 | 31.2249 | 24.6124 | 3.0654 | 8.946
17.525 | 5.6085 | 31.2502 | 24.6364 | 3.3774 | 8.9469
17.813 | 5.5866 | 31.2614 | 24.6477 | 2.7396 | 8.9423
18.093 | 5.5717 | 31.2631 | 24.6508 | 2.5285 | 8.9403
18.366 | 5.5571 | 31.2642 | 24.6533 | 3.0515 | 8.9355
18.647 | 5.5432 | 31.2749 | 24.6633 | 2.3789 | 8.9306
18.928 | 5.5343 | 31.2787 | 24.6673 | 2.6108 | 8.9285
19.212 | 5.5275 | 31.2571 | 24.6511 | 1.9649 | 8.9247
19.51 | 5.5077 | 31.2222 | 24.6257 | 2.0565 | 8.9271
19.787 | 5.4683 | 31.242 | 24.6457 | 1.9997 | 8.929
20.07 | 5.434 | 31.2705 | 24.6721 | 1.7631 | 8.9306
20.354 | 5.4139 | 31.279 | 24.6811 | 1.9197 | 8.925
20.637 | 5.3994 | 31.2777 | 24.6817 | 1.8234 | 8.9248
20.925 | 5.3847 | 31.2846 | 24.6888 | 1.9707 | 8.9262
21.212 | 5.3724 | 31.2849 | 24.6904 | 1.726 | 8.9195
21.5 | 5.3606 | 31.2924 | 24.6976 | 1.7828 | 8.9231
21.784 | 5.3524 | 31.2929 | 24.699 | 1.7631 | 8.9261
22.064 | 5.345 | 31.2893 | 24.6969 | 1.479 | 8.9193
22.347 | 5.3367 | 31.2985 | 24.7052 | 1.806 | 8.917
22.632 | 5.3318 | 31.3003 | 24.7071 | 1.5694 | 8.9145
22.92 | 5.329 | 31.3002 | 24.7073 | 1.3607 | 8.9126
23.207 | 5.3261 | 31.2997 | 24.7073 | 1.8164 | 8.9101
23.493 | 5.3236 | 31.2992 | 24.7072 | 1.1543 | 8.9077
23.778 | 5.3204 | 31.29 | 24.7003 | 1.5323 | 8.9052
24.066 | 5.313 | 31.2948 | 24.7049 | 1.341 | 8.9032
24.351 | 5.3076 | 31.2995 | 24.7091 | 1.4291 | 8.8994
24.624 | 5.3049 | 31.3018 | 24.7113 | 1.4662 | 8.8984
24.907 | 5.3038 | 31.303 | 24.7123 | 1.5196 | 8.8941
25.188 | 5.3035 | 31.3035 | 24.7128 | 1.1137 | 8.8934

## D3
DEPTH | TEMP | SALINITY | DENSITY | FLUORESCENCE | OXY
0.369 | 10.7246 | 30.9575 | 23.6767 | 3.1025 | 8.4594
0.628 | 10.9197 | 30.5524 | 23.3283 | 2.9506 | 8.4557
0.887 | 10.9244 | 30.4257 | 23.2289 | 2.8741 | 8.4776
1.172 | 10.8111 | 30.4579 | 23.2733 | 2.7082 | 8.5005
1.483 | 10.6851 | 30.5807 | 23.3902 | 2.866 | 8.5077
1.803 | 10.61 | 30.6518 | 23.4582 | 2.5389 | 8.5015
2.123 | 10.5691 | 30.5959 | 23.4216 | 2.5726 | 8.5016
2.449 | 10.4807 | 30.3304 | 23.2296 | 2.6816 | 8.5277
2.78 | 10.2528 | 30.3889 | 23.3128 | 2.6851 | 8.5613
3.103 | 10.0182 | 30.5014 | 23.4386 | 2.5575 | 8.5798
3.427 | 9.8362 | 30.6157 | 23.557 | 2.5494 | 8.5836
3.753 | 9.7136 | 30.6752 | 23.623 | 2.6062 | 8.5816
4.074 | 9.6284 | 30.7112 | 23.6646 | 2.5517 | 8.5814
4.4 | 9.5629 | 30.6454 | 23.6235 | 2.728 | 8.5923
4.727 | 9.4723 | 30.6882 | 23.6711 | 2.8405 | 8.6012
5.055 | 9.3917 | 30.7228 | 23.7108 | 3.0144 | 8.6107
5.38 | 9.3244 | 30.695 | 23.6995 | 2.9645 | 8.6216
5.705 | 9.2413 | 30.6739 | 23.6959 | 3.5548 | 8.6364
6.029 | 9.1365 | 30.5737 | 23.6336 | 3.5374 | 8.6569
6.331 | 8.9719 | 30.4383 | 23.5527 | 3.9387 | 8.6842
6.658 | 8.73 | 30.5083 | 23.6434 | 4.2901 | 8.7081
6.985 | 8.4901 | 30.5777 | 23.7329 | 4.9743 | 8.7378
7.314 | 8.2735 | 30.4353 | 23.6526 | 5.2665 | 8.7626
7.616 | 7.9888 | 30.4511 | 23.7051 | 5.495 | 8.7932
7.934 | 7.6839 | 30.6157 | 23.8764 | 5.8672 | 8.8133
8.267 | 7.4485 | 30.8351 | 24.0805 | 6.2696 | 8.8121
8.595 | 7.3165 | 30.9548 | 24.1922 | 6.6002 | 8.8027
8.909 | 7.2425 | 30.9562 | 24.2031 | 6.2151 | 8.7953
9.21 | 7.1648 | 30.9587 | 24.2154 | 6.8541 | 8.7934
9.528 | 7.0756 | 30.9727 | 24.238 | 6.3891 | 8.795
9.819 | 6.9888 | 31.0533 | 24.3128 | 6.1919 | 8.7956
10.146 | 6.9387 | 31.0362 | 24.3058 | 5.7049 | 8.7994
10.472 | 6.8799 | 30.9837 | 24.272 | 5.6423 | 8.8065
10.758 | 6.7811 | 31.0438 | 24.332 | 5.5356 | 8.8216
11.11 | 6.6939 | 30.939 | 24.2605 | 5.0195 | 8.8449
11.413 | 6.5591 | 30.9799 | 24.3096 | 5.6098 | 8.8689
11.725 | 6.4238 | 31.0404 | 24.374 | 5.851 | 8.8917
12.029 | 6.3232 | 31.1247 | 24.4529 | 5.6689 | 8.9059
12.363 | 6.2594 | 31.1535 | 24.4833 | 5.3489 | 8.9129
12.653 | 6.2142 | 31.1333 | 24.4728 | 5.1482 | 8.9247
12.971 | 6.16 | 31.1929 | 24.5264 | 4.2193 | 8.9354
13.286 | 6.1289 | 31.2013 | 24.5368 | 5.154 | 8.9444
13.586 | 6.1058 | 31.1936 | 24.5335 | 4.3538 | 8.9482
13.895 | 6.0789 | 31.224 | 24.5607 | 4.9372 | 8.9544
14.216 | 6.0654 | 31.2284 | 24.5658 | 4.5823 | 8.9602
14.507 | 6.0575 | 31.2265 | 24.5652 | 3.999 | 8.963
14.837 | 6.0496 | 31.236 | 24.5737 | 3.6406 | 8.9659
15.134 | 6.0443 | 31.2266 | 24.5669 | 3.4586 | 8.9718
15.446 | 6.0364 | 31.2328 | 24.5727 | 3.6093 | 8.9749
15.752 | 6.0299 | 31.2279 | 24.5696 | 3.2394 | 8.9779
16.061 | 6.0209 | 31.219 | 24.5637 | 2.9645 | 8.9838
16.376 | 6.0052 | 31.1954 | 24.5469 | 3.0028 | 8.9907
16.677 | 5.9782 | 31.2105 | 24.562 | 3.1524 | 8.9979
16.984 | 5.9523 | 31.2021 | 24.5584 | 2.7256 | 9.005
17.285 | 5.9214 | 31.1738 | 24.5398 | 3.1744 | 9.0125
17.583 | 5.8727 | 31.1372 | 24.5165 | 2.8068 | 9.025
17.868 | 5.8045 | 31.1555 | 24.539 | 2.532 | 9.0373
18.191 | 5.7381 | 31.182 | 24.5676 | 2.6491 | 9.0422
18.487 | 5.6809 | 31.18 | 24.5726 | 2.5749 | 9.0484
18.752 | 5.6267 | 31.226 | 24.6151 | 2.7396 | 9.0529
19.045 | 5.5898 | 31.2344 | 24.626 | 2.5691 | 9.0538
19.408 | 5.5613 | 31.2183 | 24.6165 | 2.8381 | 9.0543
19.735 | 5.522 | 31.1855 | 24.595 | 2.5169 | 9.0569
20.061 | 5.461 | 31.1822 | 24.5993 | 2.7465 | 9.0618
20.378 | 5.3934 | 31.2283 | 24.6433 | 2.7512 | 9.0567
20.702 | 5.3449 | 31.2668 | 24.6792 | 2.3406 | 9.0523
21.035 | 5.3176 | 31.2889 | 24.6997 | 2.8741 | 9.0434
21.36 | 5.3037 | 31.2991 | 24.7093 | 2.8149 | 9.032
21.674 | 5.2964 | 31.3048 | 24.7146 | 2.2734 | 9.0176

## EE1
DEPTH | TEMP | SALINITY | DENSITY | FLUORESCENCE | OXY
0.386 | 10.669 | 30.4734 | 23.3094 | 1.9916 | 7.9657
0.619 | 10.6686 | 30.4787 | 23.3136 | 1.9289 | 7.9678
0.882 | 10.6734 | 30.492 | 23.3231 | 1.8965 | 7.9646
1.171 | 10.6815 | 30.4355 | 23.2778 | 1.8628 | 7.9662
1.466 | 10.6657 | 30.4435 | 23.2867 | 1.7596 | 7.9685
1.765 | 10.6499 | 30.4496 | 23.2941 | 1.8536 | 7.9704
2.073 | 10.6384 | 30.4492 | 23.2957 | 1.7411 | 7.9691
2.391 | 10.6274 | 30.4399 | 23.2903 | 1.7121 | 7.9703
2.718 | 10.6044 | 30.2799 | 23.1697 | 1.7492 | 7.9812
3.035 | 10.4945 | 30.2508 | 23.1653 | 1.6413 | 8.0027
3.357 | 10.3431 | 30.3403 | 23.2601 | 1.7353 | 8.0192
3.685 | 10.2324 | 30.4104 | 23.3329 | 1.6738 | 8.0251
4.01 | 10.1611 | 30.4164 | 23.3492 | 1.7654 | 8.0267
4.334 | 10.0931 | 30.4035 | 23.3502 | 1.9034 | 8.0334
4.652 | 10.0106 | 30.3603 | 23.3299 | 1.8802 | 8.0447
4.979 | 9.8845 | 30.209 | 23.2321 | 1.9081 | 8.0664
5.299 | 9.6405 | 30.183 | 23.2505 | 1.9684 | 8.1015
5.619 | 9.3472 | 30.3446 | 23.4223 | 2.0855 | 8.126
5.937 | 9.1272 | 30.4749 | 23.5577 | 2.3383 | 8.1246
6.255 | 8.9807 | 30.5951 | 23.6739 | 2.4033 | 8.1186
6.565 | 8.9062 | 30.6689 | 23.7428 | 2.7349 | 8.1088
6.88 | 8.8793 | 30.7031 | 23.7736 | 3.1965 | 8.1027
7.185 | 8.8674 | 30.6098 | 23.7024 | 3.8459 | 8.1069
7.485 | 8.8101 | 30.6055 | 23.7076 | 4.1532 | 8.1182
7.789 | 8.7347 | 30.5919 | 23.7082 | 4.4455 | 8.1307
8.077 | 8.6377 | 30.5522 | 23.6914 | 5.2596 | 8.1471
8.372 | 8.5078 | 30.5844 | 23.7356 | 5.4405 | 8.1653
8.657 | 8.3803 | 30.6418 | 23.7991 | 5.6353 | 8.1781
8.936 | 8.2788 | 30.6983 | 23.8579 | 5.691 | 8.1857
9.221 | 8.2042 | 30.6802 | 23.8544 | 5.7257 | 8.1911
9.495 | 8.1127 | 30.6302 | 23.8282 | 6.1769 | 8.2081
9.778 | 7.9775 | 30.5297 | 23.7684 | 6.5561 | 8.234
10.055 | 7.7564 | 30.4218 | 23.7142 | 6.8599 | 8.2702
10.341 | 7.4379 | 30.5717 | 23.875 | 6.9863 | 8.3068
10.627 | 7.1727 | 30.772 | 24.0675 | 7.1765 | 8.32
10.915 | 7.0068 | 30.8787 | 24.1731 | 7.3829 | 8.3197
11.195 | 6.9041 | 30.8781 | 24.1858 | 7.0362 | 8.3241
11.472 | 6.8178 | 30.9919 | 24.2864 | 6.4761 | 8.3208
11.763 | 6.7713 | 30.9696 | 24.2748 | 6.5398 | 8.3214
12.064 | 6.7169 | 30.8746 | 24.2068 | 6.4355 | 8.3347
12.353 | 6.5913 | 30.8201 | 24.1797 | 5.8719 | 8.3573
12.628 | 6.4142 | 30.8302 | 24.2095 | 5.6492 | 8.3804
12.916 | 6.2189 | 30.8738 | 24.2676 | 5.8869 | 8.3984
13.196 | 6.033 | 30.9878 | 24.3797 | 5.3164 | 8.4077
13.483 | 5.8928 | 31.0935 | 24.4797 | 4.5985 | 8.4166
13.762 | 5.8015 | 31.1502 | 24.5352 | 4.2738 | 8.4144
14.042 | 5.7408 | 31.1854 | 24.57 | 4.6623 | 8.4118
14.334 | 5.6968 | 31.215 | 24.5984 | 4.3921 | 8.4189
14.605 | 5.6679 | 31.2397 | 24.6213 | 4.3538 | 8.4221
14.878 | 5.6541 | 31.2559 | 24.6356 | 3.7949 | 8.4241
15.16 | 5.6506 | 31.2585 | 24.6381 | 3.2231 | 8.4297
15.438 | 5.6494 | 31.2474 | 24.6295 | 3.5189 | 8.4361
15.706 | 5.6407 | 31.2333 | 24.6193 | 3.0828 | 8.4464
16.013 | 5.6223 | 31.2331 | 24.6213 | 2.1875 | 8.452
16.298 | 5.602 | 31.2484 | 24.6357 | 2.2594 | 8.4539
16.584 | 5.5893 | 31.2548 | 24.6422 | 2.3383 | 8.456
16.868 | 5.5816 | 31.2622 | 24.6489 | 2.3998 | 8.4527
17.15 | 5.5778 | 31.2512 | 24.6406 | 2.1748 | 8.4656
17.42 | 5.5699 | 31.2561 | 24.6454 | 2.4125 | 8.4741
17.81 | 5.5678 | 31.2589 | 24.6479 | 2.2792 | 8.5041

## EE2
DEPTH | TEMP | SALINITY | DENSITY | FLUORESCENCE | OXY
0.315 | 10.9476 | 30.4925 | 23.2769 | 2.0495 | 8.022
0.375 | 10.9746 | 30.4862 | 23.2674 | 1.9533 | 8.0652
0.568 | 10.9969 | 30.472 | 23.2525 | 1.9718 | 8.0317
0.829 | 11.0118 | 30.4333 | 23.2199 | 1.7596 | 8.0235
1.109 | 11.0019 | 30.3714 | 23.1735 | 1.8454 | 8.0283
1.394 | 10.9537 | 30.3513 | 23.1661 | 1.8118 | 8.0402
1.716 | 10.8859 | 30.3095 | 23.1451 | 1.9347 | 8.0538
2.016 | 10.7883 | 30.2392 | 23.107 | 1.7109 | 8.0705
2.336 | 10.644 | 30.229 | 23.1234 | 1.6993 | 8.087
2.638 | 10.4929 | 30.3299 | 23.2272 | 1.7933 | 8.099
2.947 | 10.3938 | 30.4117 | 23.3074 | 1.646 | 8.0974
3.264 | 10.3448 | 30.4126 | 23.3161 | 1.6761 | 8.0953
3.574 | 10.2964 | 30.383 | 23.301 | 1.668 | 8.0982
3.871 | 10.2312 | 30.3842 | 23.3127 | 1.8118 | 8.1044
4.176 | 10.1457 | 30.2471 | 23.2198 | 1.893 | 8.1205
4.478 | 9.9801 | 30.3326 | 23.3132 | 1.9463 | 8.1412
4.778 | 9.8355 | 30.4111 | 23.3976 | 2.0843 | 8.1471
5.068 | 9.731 | 30.4571 | 23.4501 | 2.4079 | 8.1489
5.365 | 9.6519 | 30.4905 | 23.4887 | 2.7001 | 8.1525
5.642 | 9.5917 | 30.5315 | 23.5301 | 2.7152 | 8.1499
5.926 | 9.5483 | 30.5742 | 23.5703 | 3.2417 | 8.1517
6.193 | 9.5267 | 30.6107 | 23.6021 | 3.1327 | 8.1499
6.465 | 9.4834 | 30.3314 | 23.3909 | 3.4597 | 8.1717
6.726 | 9.3036 | 30.2934 | 23.389 | 3.6372 | 8.2075
7.003 | 9.0815 | 30.3281 | 23.45 | 4.1938 | 8.2334
7.278 | 8.8725 | 30.3645 | 23.5098 | 4.5568 | 8.2536
7.537 | 8.6605 | 30.3153 | 23.5027 | 4.6264 | 8.2767
7.813 | 8.3972 | 30.3342 | 23.5556 | 5.1703 | 8.307
8.053 | 8.099 | 30.3418 | 23.604 | 5.5193 | 8.3375
8.286 | 7.7717 | 30.458 | 23.7406 | 5.5692 | 8.3614
8.524 | 7.4755 | 30.5737 | 23.8716 | 5.735 | 8.3729
8.756 | 7.2272 | 30.653 | 23.9668 | 6.2012 | 8.3743
8.987 | 7.0185 | 30.7723 | 24.0879 | 6.236 | 8.3745
9.217 | 6.8674 | 30.8619 | 24.1777 | 5.8951 | 8.3709
9.451 | 6.7637 | 30.9086 | 24.2278 | 5.5646 | 8.3617
9.683 | 6.6861 | 30.9784 | 24.2925 | 5.8255 | 8.3506
9.921 | 6.6439 | 31.0477 | 24.3524 | 5.4787 | 8.3329
10.163 | 6.6285 | 31.0619 | 24.3655 | 5.7849 | 8.3235
10.408 | 6.6185 | 31.0438 | 24.3525 | 5.6956 | 8.3151
10.651 | 6.5968 | 31.0204 | 24.3368 | 6.7764 | 8.3119
10.895 | 6.5574 | 31.014 | 24.3367 | 5.6063 | 8.3117
11.143 | 6.5056 | 31.0023 | 24.3338 | 6.1919 | 8.3089
11.394 | 6.4394 | 31.0341 | 24.3671 | 5.6886 | 8.3154
11.635 | 6.3812 | 31.0882 | 24.4169 | 5.2897 | 8.3043
11.879 | 6.3476 | 31.1178 | 24.4444 | 4.8119 | 8.3239
12.134 | 6.3318 | 31.1358 | 24.4605 | 4.6507 | 8.3122
12.399 | 6.3266 | 31.1425 | 24.4664 | 5.0647 | 8.3219
12.657 | 6.3261 | 31.1445 | 24.468 | 4.7493 | 8.334
12.929 | 6.3273 | 31.1437 | 24.4673 | 5.0601 | 8.3467
13.197 | 6.3296 | 31.1435 | 24.4669 | 4.7957 | 8.3468
13.469 | 6.309 | 30.972 | 24.3342 | 4.268 | 8.3709
13.739 | 6.1937 | 30.9856 | 24.3588 | 4.3109 | 8.4009
14.005 | 6.0582 | 31.0641 | 24.437 | 4.7203 | 8.4262
14.273 | 5.9545 | 31.1181 | 24.4918 | 3.324 | 8.4439
14.536 | 5.8769 | 31.1657 | 24.5386 | 3.7705 | 8.4613
14.798 | 5.823 | 31.203 | 24.5743 | 3.5479 | 8.4735
15.062 | 5.7892 | 31.2285 | 24.5984 | 4.1335 | 8.4848
15.32 | 5.7696 | 31.2421 | 24.6114 | 3.9561 | 8.4983
15.576 | 5.7589 | 31.2464 | 24.616 | 3.5015 | 8.5094
15.833 | 5.751 | 31.2491 | 24.6191 | 3.3113 | 8.5195
16.089 | 5.7444 | 31.2377 | 24.6109 | 3.309 | 8.5307
16.338 | 5.7311 | 31.2271 | 24.604 | 2.8984 | 8.5423
16.584 | 5.7127 | 31.2472 | 24.622 | 3.0144 | 8.552
16.836 | 5.7034 | 31.2676 | 24.6392 | 3.9445 | 8.5585
17.084 | 5.7034 | 31.2414 | 24.6185 | 3.4632 | 8.5645
17.332 | 5.694 | 31.237 | 24.6161 | 3.3751 | 8.5718
17.575 | 5.6792 | 31.2465 | 24.6254 | 3.5571 | 8.5774
17.826 | 5.6693 | 31.2547 | 24.633 | 3.1304 | 8.5814
18.067 | 5.6637 | 31.2577 | 24.6359 | 4.6148 | 8.5824
18.315 | 5.6605 | 31.2592 | 24.6375 | 3.5444 | 8.5822
18.566 | 5.6587 | 31.26 | 24.6384 | 3.1814 | 8.585
18.812 | 5.6575 | 31.2594 | 24.638 | 3.0898 | 8.5831
19.068 | 5.6568 | 31.2609 | 24.6393 | 3.1176 | 8.5819
19.323 | 5.6568 | 31.2601 | 24.6387 | 3.0306 | 8.5798
19.578 | 5.6572 | 31.259 | 24.6377 | 3.0028 | 8.5776
19.84 | 5.6575 | 31.2589 | 24.6376 | 2.743 | 8.5776
20.072 | 5.6579 | 31.2587 | 24.6374 | 3.0654 | 8.5765
20.187 | 5.6579 | 31.26 | 24.6385 | 3.1953 | 8.5744
20.264 | 5.6611 | 31.2671 | 24.6437 | 2.8416 | 8.5669

## EE3
DEPTH | TEMP | SALINITY | DENSITY | FLUORESCENCE | OXY
0.346 | 10.3112 | 30.1978 | 23.1544 | 2.1377 | 8.0761
0.414 | 10.3071 | 30.1987 | 23.1557 | 2.1818 | 8.0836
0.604 | 10.302 | 30.1142 | 23.0907 | 2.1354 | 8.0831
0.854 | 10.291 | 30.3058 | 23.2418 | 1.9776 | 8.0724
1.123 | 10.3061 | 30.3406 | 23.2664 | 2.0669 | 8.0632
1.425 | 10.2786 | 30.3443 | 23.2738 | 1.9371 | 8.0668
1.736 | 10.223 | 30.3586 | 23.294 | 1.9626 | 8.0721
2.061 | 10.1715 | 30.3679 | 23.3097 | 1.748 | 8.0717
2.393 | 10.1255 | 30.3928 | 23.3366 | 1.6703 | 8.0762
2.732 | 10.0916 | 30.4025 | 23.3497 | 1.7156 | 8.0729
3.067 | 10.064 | 30.4013 | 23.3533 | 1.7318 | 8.0795
3.407 | 10.0315 | 30.3577 | 23.3245 | 1.7353 | 8.0872
3.738 | 9.9721 | 30.3474 | 23.326 | 1.8826 | 8.0992
4.078 | 9.8868 | 30.2537 | 23.2667 | 1.8826 | 8.1144
4.401 | 9.7439 | 30.3233 | 23.3436 | 2.1319 | 8.1302
4.721 | 9.6111 | 30.4152 | 23.4363 | 2.5482 | 8.1417
5.051 | 9.5238 | 30.459 | 23.4842 | 2.7755 | 8.1457
5.369 | 9.4612 | 30.4732 | 23.5051 | 3.2916 | 8.1489
5.691 | 9.4007 | 30.4648 | 23.5079 | 3.3878 | 8.1536
6.003 | 9.3282 | 30.4483 | 23.5062 | 3.687 | 8.1624
6.317 | 9.2422 | 30.5096 | 23.5673 | 3.97 | 8.1681
6.635 | 9.1772 | 30.5045 | 23.5732 | 4.0906 | 8.1723
6.937 | 9.0915 | 30.2588 | 23.3943 | 4.6159 | 8.1933
7.245 | 8.8458 | 30.1527 | 23.3481 | 4.8966 | 8.2351
7.552 | 8.4489 | 29.8845 | 23.196 | 5.0914 | 8.2976
7.845 | 7.8429 | 30.267 | 23.5809 | 5.4834 | 8.3578
8.154 | 7.3562 | 30.5773 | 23.8903 | 5.1204 | 8.3799
8.459 | 7.0314 | 30.7232 | 24.0475 | 5.1935 | 8.3781
8.753 | 6.7804 | 30.8832 | 24.2056 | 5.5054 | 8.3789
9.046 | 6.6084 | 30.9743 | 24.299 | 5.0276 | 8.3809
9.351 | 6.4865 | 31.0534 | 24.3765 | 4.7006 | 8.3844
9.639 | 6.4036 | 31.0835 | 24.4104 | 5.0531 | 8.3917
9.936 | 6.3397 | 31.128 | 24.4534 | 5.5541 | 8.4055
10.21 | 6.2963 | 31.1566 | 24.4813 | 5.5727 | 8.4183
10.521 | 6.2699 | 31.1752 | 24.4992 | 5.3489 | 8.4304
10.796 | 6.2544 | 31.1729 | 24.4992 | 4.9546 | 8.4414
11.109 | 6.2399 | 31.1875 | 24.5125 | 4.6786 | 8.4605
11.409 | 6.2324 | 31.1831 | 24.5099 | 4.3399 | 8.477
11.615 | 6.2251 | 31.1857 | 24.5128 | 4.3156 | 8.4908
11.838 | 6.2331 | 31.1779 | 24.5057 | 5.132 | 8.556

## E1
DEPTH | TEMP | SALINITY | DENSITY | FLUORESCENCE | OXY
0.333 | 9.4343 | 30.5294 | 23.5531 | 1.8988 | 7.7054
0.534 | 9.4738 | 30.4623 | 23.4946 | 1.915 | 7.7096
0.771 | 9.4699 | 30.3746 | 23.4267 | 1.8675 | 7.7224
1.024 | 9.4027 | 30.2791 | 23.3625 | 1.7654 | 7.7439
1.3 | 9.2833 | 30.341 | 23.4293 | 1.9115 | 7.7661
1.592 | 9.1717 | 30.4167 | 23.5055 | 1.6065 | 7.7778
1.891 | 9.0979 | 30.4031 | 23.5061 | 1.5949 | 7.7856
2.213 | 9.0261 | 30.4829 | 23.5793 | 1.581 | 7.7926
2.529 | 8.9873 | 30.4939 | 23.5938 | 1.5381 | 7.7956
2.848 | 8.9596 | 30.4839 | 23.5901 | 1.4778 | 7.7984
3.178 | 8.9234 | 30.4746 | 23.5883 | 1.3503 | 7.8012
3.509 | 8.8687 | 30.4225 | 23.5558 | 1.5207 | 7.806
3.833 | 8.7809 | 30.4711 | 23.6068 | 1.4697 | 7.8129
4.159 | 8.7029 | 30.4793 | 23.6248 | 1.5404 | 7.8186
4.477 | 8.6234 | 30.4601 | 23.6214 | 1.7283 | 7.8247
4.8 | 8.5334 | 30.4462 | 23.6236 | 1.7735 | 7.831
5.115 | 8.4036 | 30.3037 | 23.5308 | 1.7898 | 7.8511
5.431 | 8.178 | 30.1714 | 23.4593 | 1.8095 | 7.8839
5.732 | 7.8117 | 29.8411 | 23.2511 | 2.0194 | 7.9419
6.048 | 7.2253 | 30.1927 | 23.6053 | 1.8478 | 7.9985
6.369 | 6.7731 | 30.4889 | 23.8961 | 2.2838 | 8.008
6.699 | 6.4839 | 30.6482 | 24.0576 | 2.3337 | 7.998
7.016 | 6.2841 | 30.8068 | 24.2069 | 2.5204 | 7.9861
7.325 | 6.1695 | 30.8561 | 24.2595 | 2.1702 | 7.9618
7.654 | 6.0838 | 30.8816 | 24.2899 | 2.5297 | 7.9405
7.976 | 6.0069 | 30.9434 | 24.3478 | 2.2119 | 7.9135
8.3 | 5.9462 | 30.9891 | 24.391 | 2.3058 | 7.8915
8.616 | 5.903 | 30.996 | 24.4016 | 2.1852 | 7.8629
8.937 | 5.8737 | 31.0476 | 24.4457 | 2.1145 | 7.8394
9.253 | 5.8693 | 31.0829 | 24.4741 | 1.9034 | 7.8131
9.563 | 5.8744 | 31.1043 | 24.4904 | 2.0681 | 7.7919
9.87 | 5.8829 | 31.0974 | 24.4839 | 2.0577 | 7.7804
10.175 | 5.8894 | 31.0896 | 24.477 | 1.9707 | 7.7685
10.485 | 5.8931 | 31.0829 | 24.4713 | 1.8083 | 7.7611
10.792 | 5.895 | 31.0722 | 24.4626 | 2.0264 | 7.7562
11.09 | 5.8976 | 31.0723 | 24.4624 | 2.1168 | 7.7583
11.38 | 5.8995 | 31.0754 | 24.4646 | 2.0762 | 7.7603
11.681 | 5.8993 | 31.0854 | 24.4726 | 2.1887 | 7.7681
11.986 | 5.8985 | 31.0884 | 24.475 | 2.4276 | 7.7744
12.301 | 5.8988 | 31.0786 | 24.4672 | 2.4612 | 7.7824
12.615 | 5.8953 | 31.08 | 24.4688 | 2.75 | 7.7899
12.925 | 5.891 | 31.0822 | 24.471 | 3.1768 | 7.7931
13.231 | 5.8886 | 31.0813 | 24.4706 | 2.8428 | 7.8014
13.539 | 5.8866 | 31.0823 | 24.4716 | 2.4322 | 7.81
13.849 | 5.886 | 31.086 | 24.4746 | 2.8138 | 7.8169
14.167 | 5.8868 | 31.0825 | 24.4717 | 2.6248 | 7.824
14.475 | 5.8868 | 31.0833 | 24.4724 | 2.7326 | 7.8322
14.777 | 5.8871 | 31.0845 | 24.4732 | 2.612 | 7.8389
15.068 | 5.8879 | 31.0837 | 24.4725 | 2.3429 | 7.8438
15.389 | 5.8885 | 31.0833 | 24.4722 | 2.2583 | 7.8498
15.698 | 5.8892 | 31.0835 | 24.4722 | 2.4392 | 7.8547
16.014 | 5.8906 | 31.0781 | 24.4678 | 2.6491 | 7.8606
16.223 | 5.8906 | 31.0756 | 24.4658 | 2.2397 | 7.8666
16.352 | 5.9011 | 31.0732 | 24.4627 | 2.83 | 7.9053

## E2
DEPTH | TEMP | SALINITY | DENSITY | FLUORESCENCE | OXY
0.323 | 9.7927 | 30.6724 | 23.6082 | 2.1551 | 8.4099
0.546 | 9.8973 | 30.5806 | 23.5199 | 2.1052 | 8.1519
0.812 | 9.9555 | 30.381 | 23.3549 | 2.1783 | 8.0843
1.078 | 9.8917 | 30.2756 | 23.2829 | 2.1783 | 8.0925
1.371 | 9.7303 | 30.2209 | 23.2659 | 1.9498 | 8.1174
1.666 | 9.5247 | 30.3536 | 23.4018 | 1.9382 | 8.1332
1.962 | 9.3787 | 30.4699 | 23.5152 | 1.8095 | 8.1317
2.259 | 9.3018 | 30.5205 | 23.5667 | 1.7063 | 8.123
2.552 | 9.258 | 30.5476 | 23.5946 | 1.6692 | 8.1162
2.84 | 9.2306 | 30.5664 | 23.6135 | 1.6054 | 8.1117
3.125 | 9.2135 | 30.5717 | 23.6203 | 1.6495 | 8.1096
3.397 | 9.1982 | 30.5667 | 23.6187 | 1.5706 | 8.1097
3.673 | 9.1805 | 30.5814 | 23.6329 | 1.6263 | 8.109
3.929 | 9.1683 | 30.5827 | 23.6357 | 1.8976 | 8.1097
4.2 | 9.1581 | 30.6097 | 23.6584 | 2.4183 | 8.1118
4.489 | 9.1641 | 30.6264 | 23.6706 | 2.605 | 8.1063
4.767 | 9.1833 | 30.5991 | 23.6463 | 2.7651 | 8.1061
5.042 | 9.1898 | 30.5902 | 23.6383 | 3.1756 | 8.108
5.313 | 9.187 | 30.585 | 23.6347 | 2.968 | 8.1089
5.588 | 9.1783 | 30.5785 | 23.6309 | 3.4064 | 8.1124
5.853 | 9.1657 | 30.5866 | 23.6392 | 3.9526 | 8.113
6.113 | 9.1535 | 30.5628 | 23.6225 | 3.8714 | 8.1166
6.384 | 9.1249 | 30.5485 | 23.6156 | 4.1173 | 8.1198
6.67 | 9.0777 | 30.4927 | 23.5792 | 4.5487 | 8.1297
6.948 | 8.9858 | 30.381 | 23.5058 | 4.7238 | 8.148
7.215 | 8.8028 | 30.3613 | 23.5176 | 5.1714 | 8.175
7.483 | 8.5783 | 30.4457 | 23.6168 | 5.0856 | 8.1988
7.754 | 8.3827 | 30.531 | 23.7119 | 5.4637 | 8.2108
8.019 | 8.218 | 30.5262 | 23.7317 | 5.2619 | 8.2206
8.288 | 8.027 | 30.3606 | 23.6288 | 4.6507 | 8.2424
8.555 | 7.74 | 30.4436 | 23.7336 | 5.6098 | 8.2753
8.823 | 7.4642 | 30.5436 | 23.8494 | 5.2468 | 8.2917
9.095 | 7.2357 | 30.6123 | 23.9337 | 5.4358 | 8.3004
9.365 | 7.0356 | 30.4505 | 23.8325 | 5.8139 | 8.3201
9.637 | 6.7544 | 30.475 | 23.8875 | 6.1769 | 8.3454
9.906 | 6.4399 | 30.7077 | 24.1098 | 5.4985 | 8.3586
10.18 | 6.2302 | 30.8903 | 24.2792 | 5.88 | 8.3402
10.445 | 6.124 | 30.9842 | 24.3661 | 5.8313 | 8.3229
10.706 | 6.076 | 31.0177 | 24.3982 | 5.401 | 8.2942
10.97 | 6.0474 | 31.0285 | 24.4102 | 5.2503 | 8.2695
11.237 | 6.0222 | 31.0459 | 24.4269 | 5.0125 | 8.2443
11.499 | 6.005 | 31.0538 | 24.4351 | 5.3489 | 8.2204
11.764 | 5.9924 | 31.0629 | 24.4438 | 4.3805 | 8.1972
12.032 | 5.9846 | 31.0659 | 24.4471 | 4.2286 | 8.1775
12.29 | 5.9794 | 31.0704 | 24.4512 | 3.6093 | 8.1579
12.566 | 5.9764 | 31.0662 | 24.4483 | 3.52 | 8.1426
12.845 | 5.9714 | 31.0663 | 24.449 | 3.4307 | 8.1277
13.133 | 5.9665 | 31.0703 | 24.4527 | 3.4551 | 8.1185
13.421 | 5.9634 | 31.0747 | 24.4565 | 3.1339 | 8.1085
13.71 | 5.9644 | 31.074 | 24.4559 | 3.2788 | 8.0988
14.003 | 5.9651 | 31.0665 | 24.4499 | 3.019 | 8.0922
14.29 | 5.9624 | 31.0685 | 24.4518 | 2.8752 | 8.0882
14.583 | 5.9595 | 31.0578 | 24.4436 | 2.7164 | 8.0819
14.866 | 5.9499 | 31.0543 | 24.442 | 2.9866 | 8.0801
15.154 | 5.9371 | 31.0631 | 24.4505 | 3.6128 | 8.0747
15.439 | 5.9278 | 31.0729 | 24.4593 | 3.2371 | 8.0714
15.738 | 5.9237 | 31.0824 | 24.4673 | 3.2069 | 8.0655
16.023 | 5.9256 | 31.0824 | 24.4671 | 2.9367 | 8.0603
16.314 | 5.9301 | 31.0766 | 24.462 | 2.6514 | 8.0559
16.607 | 5.9317 | 31.0707 | 24.4571 | 3.055 | 8.0567
16.901 | 5.9301 | 31.0736 | 24.4596 | 2.6688 | 8.0527
17.196 | 5.9291 | 31.0661 | 24.4538 | 2.772 | 8.0491
17.48 | 5.924 | 31.0683 | 24.4562 | 2.4856 | 8.0542
17.769 | 5.9196 | 31.0716 | 24.4592 | 2.5691 | 8.047
18.06 | 5.9173 | 31.0709 | 24.459 | 2.6514 | 8.0467
18.344 | 5.9158 | 31.0721 | 24.4601 | 2.6526 | 8.043
18.643 | 5.9147 | 31.0732 | 24.4611 | 2.7129 | 8.0405
18.92 | 5.9146 | 31.071 | 24.4594 | 2.9889 | 8.0395
19.186 | 5.9144 | 31.0641 | 24.4539 | 2.4647 | 8.0372
19.472 | 5.9113 | 31.0651 | 24.4551 | 2.3998 | 8.0375
19.755 | 5.9088 | 31.0689 | 24.4584 | 2.8973 | 8.0341
20.044 | 5.908 | 31.0691 | 24.4586 | 2.5366 | 8.034
20.333 | 5.9077 | 31.0696 | 24.4591 | 2.3766 | 8.0314
20.625 | 5.9081 | 31.0702 | 24.4595 | 2.3325 | 8.0296
20.92 | 5.9087 | 31.0701 | 24.4593 | 2.3603 | 8.0279
21.214 | 5.9095 | 31.0719 | 24.4607 | 2.5621 | 8.0239
21.505 | 5.911 | 31.0727 | 24.4611 | 2.2316 | 8.0217
21.798 | 5.9128 | 31.0666 | 24.4561 | 2.5076 | 8.0176
22.095 | 5.9121 | 31.0685 | 24.4577 | 2.3789 | 8.0162
22.396 | 5.9113 | 31.0653 | 24.4553 | 2.2513 | 8.0143
22.696 | 5.9101 | 31.0669 | 24.4567 | 2.4543 | 8.0136
23.005 | 5.9102 | 31.0897 | 24.4747 | 2.9158 | 8.0104
23.314 | 5.9173 | 31.0857 | 24.4707 | 2.5934 | 8.0094
23.621 | 5.924 | 31.0791 | 24.4647 | 2.5505 | 8.0062
23.913 | 5.9272 | 31.0727 | 24.4593 | 2.619 | 8.0065
24.235 | 5.927 | 31.0579 | 24.4476 | 2.0066 | 8.0052
24.47 | 5.916 | 31.0714 | 24.4595 | 2.3975 | 8.007

## E3
DEPTH | TEMP | SALINITY | DENSITY | FLUORESCENCE | OXY
0.401 | 11.9388 | 30.1566 | 22.8415 | 2.8625 | 7.8086
0.629 | 11.9029 | 30.1062 | 22.8089 | 2.6537 | 7.8169
0.899 | 11.8497 | 30.2512 | 22.9309 | 2.7883 | 7.8164
1.166 | 11.8472 | 30.1048 | 22.8178 | 2.4752 | 7.8225
1.442 | 11.7788 | 30.158 | 22.8714 | 2.5053 | 7.8332
1.728 | 11.7234 | 30.0635 | 22.808 | 2.4705 | 7.8425
2.029 | 11.5693 | 29.5864 | 22.4652 | 2.4033 | 7.8872
2.332 | 11.1293 | 29.777 | 22.6896 | 2.2606 | 7.9439
2.657 | 10.7175 | 30.0434 | 22.9667 | 2.2247 | 7.966
2.951 | 10.456 | 30.2107 | 23.1406 | 2.2015 | 7.9619
3.276 | 10.2985 | 30.3244 | 23.255 | 2.4056 | 7.9527
3.558 | 10.2129 | 30.3902 | 23.3204 | 2.3128 | 7.9418
3.863 | 10.1686 | 30.4187 | 23.3498 | 2.2003 | 7.9318
4.181 | 10.1469 | 30.4365 | 23.3672 | 2.3464 | 7.9287
4.469 | 10.1342 | 30.4269 | 23.3618 | 2.3012 | 7.9264
4.76 | 10.1173 | 30.4144 | 23.3548 | 2.1968 | 7.9242
5.066 | 10.09 | 30.3822 | 23.3341 | 2.1249 | 7.9288
5.362 | 10.0425 | 30.4024 | 23.3575 | 2.3627 | 7.9318
5.656 | 9.9986 | 30.3967 | 23.3602 | 2.314 | 7.934
5.945 | 9.9538 | 30.4179 | 23.3839 | 2.1702 | 7.9358
6.232 | 9.9169 | 30.4473 | 23.4128 | 2.2525 | 7.9357
6.514 | 9.8933 | 30.4347 | 23.4067 | 2.5958 | 7.936
6.797 | 9.8662 | 30.4486 | 23.4219 | 2.8845 | 7.9344
7.082 | 9.8438 | 30.4591 | 23.4337 | 3.1791 | 7.9358
7.368 | 9.8276 | 30.4601 | 23.4371 | 3.193 | 7.9348
7.662 | 9.7995 | 30.2394 | 23.2694 | 3.4574 | 7.9496
7.947 | 9.6482 | 30.2274 | 23.284 | 3.6337 | 7.9727
8.268 | 9.4512 | 30.4069 | 23.4548 | 3.6963 | 7.9909
8.555 | 9.3396 | 30.4363 | 23.4951 | 4.166 | 7.9859
8.864 | 9.2478 | 30.2455 | 23.3601 | 4.2947 | 7.9963
9.174 | 9.0569 | 30.379 | 23.4934 | 4.3585 | 8.0077
9.467 | 8.8866 | 30.3414 | 23.4897 | 4.4501 | 8.0214
9.826 | 8.7121 | 30.3469 | 23.5198 | 4.7215 | 8.0274
10.125 | 8.5087 | 30.3958 | 23.5878 | 4.7876 | 8.0414
10.454 | 8.3179 | 30.4507 | 23.6583 | 4.7133 | 8.0491
10.746 | 8.1604 | 30.5355 | 23.7472 | 4.667 | 8.0482
11.08 | 8.0306 | 30.4392 | 23.6899 | 5.1181 | 8.0504
11.381 | 7.8555 | 30.4718 | 23.7398 | 5.1668 | 8.0593
11.695 | 7.6688 | 30.5541 | 23.83 | 4.8397 | 8.0632
12.025 | 7.5117 | 30.4489 | 23.7686 | 4.9047 | 8.071
12.357 | 7.298 | 30.3243 | 23.6991 | 4.4663 | 8.091
12.689 | 6.9674 | 30.2785 | 23.7059 | 4.4466 | 8.1272
12.981 | 6.5852 | 30.5078 | 23.9345 | 5.1274 | 8.1471
13.324 | 6.3113 | 30.7277 | 24.1412 | 5.0404 | 8.139
13.55 | 6.1521 | 30.8803 | 24.2808 | 4.602 | 8.129
13.694 | 6.0599 | 30.9821 | 24.3721 | 4.0616 | 8.0511
13.886 | 6.1168 | 30.9261 | 24.3211 | 2.7743 | 7.825
13.946 | 6.1386 | 30.9627 | 24.3474 | 2.5331 | 7.7301

## F2
DEPTH | TEMP | SALINITY | DENSITY | FLUORESCENCE | OXY
0.357 | 11.9577 | 30.4963 | 23.1015 | 2.1226 | 8.2428
0.481 | 12.1488 | 30.546 | 23.1051 | 2.0437 | 8.2273
0.702 | 12.3662 | 30.1495 | 22.7578 | 2.0275 | 8.2243
0.961 | 12.3567 | 29.8763 | 22.548 | 1.9695 | 8.2583
1.216 | 12.1307 | 29.7534 | 22.4942 | 2.0356 | 8.3103
1.519 | 11.8079 | 29.9384 | 22.6959 | 1.9023 | 8.3345
1.812 | 11.5438 | 30.0325 | 22.8159 | 1.8246 | 8.3447
2.144 | 11.3299 | 29.9402 | 22.7817 | 1.8164 | 8.3545
2.466 | 11.0545 | 29.9103 | 22.806 | 1.8257 | 8.3802
2.793 | 10.74 | 30.0538 | 22.971 | 1.871 | 8.4063
3.123 | 10.496 | 30.2172 | 23.139 | 1.7202 | 8.4124
3.453 | 10.342 | 30.3184 | 23.2432 | 1.6819 | 8.409
3.785 | 10.2531 | 30.3389 | 23.2738 | 1.6831 | 8.4106
4.114 | 10.1853 | 30.3747 | 23.3128 | 1.8107 | 8.4095
4.463 | 10.1353 | 30.3979 | 23.339 | 1.966 | 8.4095
4.785 | 10.1026 | 30.4148 | 23.3575 | 1.8698 | 8.4062
5.127 | 10.08 | 30.4274 | 23.371 | 2.0055 | 8.4044
5.447 | 10.0662 | 30.4348 | 23.379 | 2.0635 | 8.3959
5.775 | 10.0582 | 30.4379 | 23.3827 | 2.2015 | 8.3838
6.125 | 10.0538 | 30.443 | 23.3874 | 2.2768 | 8.3708
6.453 | 10.0517 | 30.4323 | 23.3794 | 2.4879 | 8.3594
6.807 | 10.0461 | 30.4457 | 23.3907 | 2.7013 | 8.3443
7.147 | 10.0464 | 30.4355 | 23.3828 | 2.7604 | 8.3279
7.473 | 10.04 | 30.4065 | 23.3611 | 3.1373 | 8.3177
7.807 | 10.0155 | 30.4122 | 23.3695 | 3.4632 | 8.3072
8.139 | 9.9922 | 30.4288 | 23.3862 | 3.6893 | 8.2956
8.47 | 9.976 | 30.4095 | 23.3738 | 3.9677 | 8.2857
8.797 | 9.9451 | 30.2269 | 23.2364 | 3.8575 | 8.287
9.123 | 9.7784 | 29.8244 | 22.949 | 4.4489 | 8.3238
9.454 | 9.3172 | 29.6587 | 22.8912 | 4.297 | 8.3899
9.778 | 8.707 | 30.1406 | 23.3591 | 4.6322 | 8.4321
10.117 | 8.3072 | 30.0383 | 23.3368 | 4.362 | 8.4394
10.445 | 7.8727 | 30.1133 | 23.4563 | 4.5487 | 8.4607
10.786 | 7.4249 | 30.3681 | 23.7168 | 4.1579 | 8.4728
11.11 | 7.1092 | 30.548 | 23.8997 | 4.5974 | 8.4532
11.449 | 6.893 | 30.6381 | 23.9984 | 4.4107 | 8.4293
11.778 | 6.7232 | 30.6805 | 24.0533 | 4.4466 | 8.3987
12.094 | 6.5696 | 30.6934 | 24.0826 | 4.4501 | 8.3758
12.431 | 6.4262 | 30.77 | 24.1606 | 4.5058 | 8.3481
12.751 | 6.313 | 30.8341 | 24.2249 | 4.4443 | 8.3074
13.079 | 6.2367 | 30.884 | 24.2735 | 3.9503 | 8.2711
13.417 | 6.1875 | 30.8905 | 24.2846 | 3.5316 | 8.2389
13.754 | 6.143 | 30.8918 | 24.2909 | 3.3542 | 8.2047
14.082 | 6.0996 | 30.9033 | 24.3051 | 3.6824 | 8.1683
14.42 | 6.0582 | 30.8942 | 24.3029 | 3.2997 | 8.1374
14.752 | 6.0114 | 30.8759 | 24.2939 | 3.5339 | 8.1093
15.082 | 5.9507 | 30.8686 | 24.2953 | 2.5934 | 8.0866
15.411 | 5.8877 | 30.9637 | 24.3778 | 2.8393 | 8.0558
15.736 | 5.8636 | 30.925 | 24.3501 | 2.7001 | 8.0307
16.064 | 5.8278 | 30.8746 | 24.3144 | 2.6445 | 8.0116
16.383 | 5.7609 | 30.9204 | 24.3583 | 2.3615 | 7.9927
16.707 | 5.7125 | 30.9707 | 24.4036 | 2.3453 | 7.9694
17.028 | 5.6881 | 30.9658 | 24.4025 | 2.5459 | 7.9467
17.355 | 5.6635 | 30.9422 | 24.3867 | 2.5818 | 7.9294
17.676 | 5.6277 | 30.9746 | 24.4164 | 2.198 | 7.909
18 | 5.6017 | 30.9524 | 24.4017 | 2.2131 | 7.8929
18.318 | 5.5676 | 30.9773 | 24.4253 | 1.9545 | 7.8764
18.646 | 5.5405 | 31.0035 | 24.4491 | 1.8547 | 7.8552
18.975 | 5.5284 | 31.0021 | 24.4493 | 1.7712 | 7.8405
19.285 | 5.5125 | 30.923 | 24.3886 | 1.7956 | 7.8299
19.623 | 5.46 | 30.9801 | 24.4396 | 1.9846 | 7.815
19.939 | 5.4203 | 30.9836 | 24.4468 | 1.5857 | 7.8122
20.27 | 5.3883 | 30.9981 | 24.4618 | 1.6912 | 7.7994
20.587 | 5.3612 | 31.0154 | 24.4785 | 1.7492 | 7.7845
20.908 | 5.3417 | 31.028 | 24.4906 | 1.6854 | 7.7728
21.231 | 5.3287 | 31.0197 | 24.4855 | 1.61 | 7.7625
21.551 | 5.3102 | 31.0049 | 24.4758 | 1.2958 | 7.7545
21.874 | 5.2824 | 30.9592 | 24.4427 | 1.2088 | 7.7489
22.194 | 5.2347 | 30.9665 | 24.4537 | 1.334 | 7.746
22.531 | 5.1849 | 30.9857 | 24.4743 | 1.1728 | 7.7418
22.846 | 5.1442 | 31.0107 | 24.4985 | 1.2331 | 7.7351
23.184 | 5.1146 | 31.0122 | 24.5029 | 1.3062 | 7.7285
23.495 | 5.087 | 30.9908 | 24.4889 | 1.479 | 7.7251
23.818 | 5.0504 | 30.9939 | 24.4952 | 1.3398 | 7.7229
24.144 | 5.0138 | 31.0003 | 24.5042 | 1.0383 | 7.7172
24.464 | 4.9813 | 31.0012 | 24.5084 | 0.9722 | 7.71
24.797 | 4.9518 | 31.0279 | 24.5327 | 1.0441 | 7.7066
25.109 | 4.9327 | 30.9953 | 24.5088 | 1.283 | 7.7025
25.441 | 4.8903 | 30.749 | 24.3182 | 0.8528 | 7.7127
25.756 | 4.7517 | 30.7957 | 24.3695 | 0.9026 | 7.7238
26.075 | 4.6113 | 30.8703 | 24.443 | 0.8145 | 7.7258
26.397 | 4.5086 | 30.8968 | 24.4743 | 0.7669 | 7.7226
26.724 | 4.4259 | 30.9194 | 24.5005 | 0.7484 | 7.7155
27.042 | 4.3545 | 30.9276 | 24.514 | 0.7936 | 7.7075
27.364 | 4.2894 | 30.9331 | 24.5247 | 0.6637 | 7.6983
27.678 | 4.2294 | 30.9542 | 24.5474 | 0.6834 | 7.6856
28.006 | 4.1793 | 30.9939 | 24.5837 | 0.782 | 7.668
28.324 | 4.1486 | 31.0059 | 24.5962 | 0.6173 | 7.6496
28.642 | 4.1279 | 30.9844 | 24.5811 | 0.6834 | 7.6332
28.97 | 4.0978 | 30.9412 | 24.5496 | 0.6834 | 7.6159
29.28 | 4.0497 | 30.9348 | 24.5491 | 0.6765 | 7.5986
29.593 | 3.9923 | 30.8388 | 24.4782 | 0.8156 | 7.5879
29.909 | 3.8947 | 30.7934 | 24.4512 | 0.5779 | 7.5773
30.234 | 3.7739 | 30.8391 | 24.4985 | 0.5164 | 7.5649
30.542 | 3.6683 | 30.8561 | 24.5216 | 0.5907 | 7.5503
30.857 | 3.5632 | 30.6771 | 24.3884 | 0.5651 | 7.5415
31.177 | 3.3965 | 30.656 | 24.3861 | 0.6115 | 7.5269
31.489 | 3.209 | 30.719 | 24.4521 | 0.5675 | 7.5297
31.81 | 3.0504 | 30.8452 | 24.5657 | 0.5443 | 7.5063
32.119 | 2.9477 | 30.9035 | 24.6205 | 0.5037 | 7.4765
32.439 | 2.8795 | 30.9295 | 24.6467 | 0.542 | 7.4444
32.751 | 2.8281 | 30.9171 | 24.641 | 0.5454 | 7.4108
33.064 | 2.7754 | 30.8683 | 24.6061 | 0.5849 | 7.379
33.375 | 2.7056 | 30.9152 | 24.649 | 0.4793 | 7.3434
33.697 | 2.6497 | 30.9652 | 24.6932 | 0.4515 | 7.303
34.008 | 2.6174 | 30.9285 | 24.6664 | 0.4074 | 7.2666
34.322 | 2.5778 | 30.9614 | 24.6956 | 0.4759 | 7.2327
34.635 | 2.5447 | 30.9452 | 24.6853 | 0.4016 | 7.1986
34.953 | 2.5115 | 30.9626 | 24.7016 | 0.5083 | 7.1649
35.273 | 2.4837 | 30.9742 | 24.713 | 0.4735 | 7.1282
35.593 | 2.4632 | 30.9923 | 24.729 | 0.4051 | 7.0966
35.912 | 2.4534 | 31.0051 | 24.7399 | 0.3715 | 7.0621
36.233 | 2.4497 | 30.9937 | 24.7311 | 0.4619 | 7.0295
36.547 | 2.4424 | 31.0052 | 24.7408 | 0.3564 | 6.9973
36.869 | 2.4409 | 31.0052 | 24.741 | 0.499 | 6.9678
37.181 | 2.4377 | 30.9539 | 24.7002 | 0.4271 | 6.9392
37.5 | 2.4177 | 30.9544 | 24.702 | 0.4376 | 6.916
37.811 | 2.3934 | 30.9607 | 24.7089 | 0.368 | 6.8916
38.129 | 2.3709 | 30.9918 | 24.7354 | 0.3089 | 6.865
38.445 | 2.3602 | 30.9329 | 24.6891 | 0.426 | 6.8481
38.768 | 2.3303 | 30.9362 | 24.6939 | 0.3541 | 6.8294
39.091 | 2.3005 | 30.9737 | 24.726 | 0.3796 | 6.8085
39.407 | 2.2805 | 30.9149 | 24.6805 | 0.346 | 6.796
39.727 | 2.241 | 30.9439 | 24.7065 | 0.3297 | 6.7776
40.05 | 2.2095 | 30.9516 | 24.7149 | 0.3297 | 6.7615
40.371 | 2.182 | 30.9442 | 24.7109 | 0.4144 | 6.741
40.692 | 2.1529 | 30.9473 | 24.7155 | 0.339 | 6.7266
41.015 | 2.1252 | 30.919 | 24.6948 | 0.346 | 6.7128
41.334 | 2.0848 | 30.8994 | 24.6819 | 0.4874 | 6.7012
41.656 | 2.0332 | 30.9361 | 24.7148 | 0.39 | 6.6836
41.971 | 1.9981 | 30.9747 | 24.748 | 0.3158 | 6.6699
42.287 | 1.9815 | 30.9695 | 24.7451 | 0.3344 | 6.6485
42.605 | 1.9645 | 30.9531 | 24.7331 | 0.3065 | 6.6279
42.924 | 1.9411 | 30.9618 | 24.7416 | 0.9107 | 6.6097
43.24 | 1.9204 | 30.9561 | 24.7384 | 0.404 | 6.5911
43.555 | 1.8969 | 30.9115 | 24.7043 | 0.3541 | 6.5708
43.87 | 1.85 | 30.8348 | 24.646 | 0.4457 | 6.5598
44.085 | 1.7698 | 30.8274 | 24.6453 | 0.3436 | 6.5464
44.153 | 1.6056 | 30.7692 | 24.6092 | 0.3007 | 6.4665

## F3
DEPTH | TEMP | SALINITY | DENSITY | FLUORESCENCE | OXY
0.416 | 15.2212 | 29.8631 | 21.9688 | 2.6456 | 7.663
0.696 | 15.2253 | 29.7358 | 21.87 | 2.5911 | 7.6852
0.974 | 15.152 | 29.7475 | 21.8946 | 2.5157 | 7.6927
1.265 | 15.0551 | 29.5846 | 21.7897 | 2.4264 | 7.7134
1.556 | 14.8362 | 29.3671 | 21.6682 | 2.3824 | 7.7596
1.856 | 14.4587 | 29.4331 | 21.7968 | 2.3128 | 7.7955
2.149 | 14.0727 | 29.506 | 21.9312 | 2.227 | 7.8252
2.452 | 13.652 | 28.7789 | 21.4537 | 2.1818 | 7.8912
2.753 | 12.7417 | 28.8292 | 21.6663 | 2.2073 | 7.9963
3.052 | 11.6971 | 29.3079 | 22.2265 | 2.1354 | 8.084
3.344 | 10.9164 | 29.804 | 22.7469 | 2.2235 | 8.0923
3.641 | 10.4314 | 30.1037 | 23.0613 | 2.2838 | 8.0783
3.929 | 10.1407 | 30.2629 | 23.2329 | 2.3917 | 8.067
4.243 | 9.9497 | 30.2514 | 23.2548 | 2.5262 | 8.0838
4.525 | 9.7341 | 30.0741 | 23.1508 | 2.5784 | 8.1198
4.829 | 9.4154 | 30.2811 | 23.3621 | 2.4995 | 8.1645
5.122 | 9.1805 | 30.3846 | 23.4791 | 2.5088 | 8.1923
5.415 | 9.0195 | 30.357 | 23.4819 | 2.3476 | 8.2065
5.716 | 8.8394 | 30.339 | 23.4948 | 2.4647 | 8.2338
6.005 | 8.6443 | 30.4362 | 23.5997 | 2.59 | 8.26
6.303 | 8.4898 | 30.4686 | 23.6476 | 2.6677 | 8.2777
6.597 | 8.3493 | 30.4938 | 23.6876 | 2.9297 | 8.292
6.888 | 8.2203 | 30.5421 | 23.7439 | 2.9587 | 8.3061
7.18 | 8.0989 | 30.3843 | 23.6373 | 3.2127 | 8.3238
7.472 | 7.8778 | 30.3535 | 23.644 | 3.222 | 8.3569
7.758 | 7.6065 | 30.4784 | 23.7791 | 3.7183 | 8.3828
8.052 | 7.3877 | 30.5963 | 23.901 | 4.0152 | 8.3915
8.349 | 7.2278 | 30.6576 | 23.9704 | 4.0732 | 8.3875
8.646 | 7.1043 | 30.7233 | 24.0382 | 4.1405 | 8.3763
8.96 | 7.0161 | 30.7722 | 24.0881 | 4.2228 | 8.359
9.244 | 6.9582 | 30.8116 | 24.1265 | 4.1138 | 8.3372
9.563 | 6.9211 | 30.8344 | 24.1493 | 4.9604 | 8.3145
9.859 | 6.8937 | 30.7682 | 24.1007 | 4.7365 | 8.2925
10.149 | 6.8307 | 30.7293 | 24.0781 | 4.7841 | 8.2736
10.452 | 6.7436 | 30.7976 | 24.1429 | 5.1204 | 8.251
10.776 | 6.679 | 30.8061 | 24.1577 | 5.5715 | 8.232
11.059 | 6.6226 | 30.8556 | 24.2037 | 5.35 | 8.2108
11.38 | 6.5903 | 30.8773 | 24.2249 | 5.1401 | 8.1858
11.697 | 6.5724 | 30.8769 | 24.2268 | 5.1111 | 8.163
12.025 | 6.5516 | 30.8589 | 24.2152 | 5.4741 | 8.1433
12.323 | 6.5218 | 30.8755 | 24.232 | 4.8734 | 8.1266
12.668 | 6.4956 | 30.8827 | 24.2409 | 5.0566 | 8.1065
12.98 | 6.4731 | 30.8607 | 24.2263 | 4.8154 | 8.0895
13.295 | 6.4382 | 30.8426 | 24.2163 | 4.8885 | 8.0735
13.621 | 6.3913 | 30.8549 | 24.2318 | 5.0821 | 8.0647
13.939 | 6.3436 | 30.8301 | 24.2181 | 5.5066 | 8.0535
14.268 | 6.2842 | 30.8507 | 24.2415 | 5.096 | 8.044
14.601 | 6.2314 | 30.8792 | 24.2703 | 4.9685 | 8.0321
14.921 | 6.191 | 30.876 | 24.2727 | 5.1853 | 8.0198
15.249 | 6.1473 | 30.8556 | 24.2618 | 4.7261 | 8.0068
15.579 | 6.0926 | 30.8796 | 24.2873 | 5.1656 | 7.9964
15.896 | 6.0456 | 30.8997 | 24.3087 | 4.8583 | 7.9823
16.238 | 6.0096 | 30.896 | 24.31 | 4.3156 | 7.967
16.563 | 5.9709 | 30.8696 | 24.2937 | 4.3318 | 7.9523
16.896 | 5.918 | 30.8853 | 24.3124 | 4.7655 | 7.9352
17.23 | 5.8683 | 30.9121 | 24.3393 | 4.3364 | 7.9189
17.561 | 5.8318 | 30.9188 | 24.3488 | 4.2019 | 7.8985
17.894 | 5.8006 | 30.9284 | 24.36 | 3.7299 | 7.8813
18.233 | 5.7727 | 30.9419 | 24.3739 | 3.8088 | 7.8587
18.57 | 5.7497 | 30.938 | 24.3735 | 3.5247 | 7.8381
18.902 | 5.7256 | 30.9355 | 24.3743 | 3.716 | 7.8177
19.234 | 5.6986 | 30.9451 | 24.3849 | 3.193 | 7.7976
19.573 | 5.6749 | 30.9406 | 24.3841 | 3.2081 | 7.7755
19.894 | 5.6489 | 30.9382 | 24.3852 | 2.8184 | 7.7593
20.225 | 5.6196 | 30.9825 | 24.4236 | 2.8845 | 7.7363
20.552 | 5.6081 | 31.0594 | 24.4856 | 2.9216 | 7.7085
20.883 | 5.6282 | 31.0646 | 24.4874 | 2.9147 | 7.6838
21.219 | 5.6529 | 31.0321 | 24.4589 | 2.881 | 7.6642
21.551 | 5.6618 | 31.002 | 24.4342 | 2.9089 | 7.6478
21.884 | 5.6513 | 30.9685 | 24.4089 | 2.6584 | 7.6373
22.21 | 5.6242 | 30.981 | 24.4218 | 2.7245 | 7.632
22.542 | 5.598 | 30.9764 | 24.4212 | 2.4902 | 7.628
22.872 | 5.5703 | 30.9389 | 24.3947 | 2.2629 | 7.63
23.196 | 5.5294 | 30.9533 | 24.4106 | 2.133 | 7.6365
23.528 | 5.4926 | 30.9728 | 24.4302 | 1.9301 | 7.6397
23.856 | 5.4678 | 31.0581 | 24.5004 | 1.8617 | 7.6378
24.19 | 5.4718 | 31.075 | 24.5133 | 1.8222 | 7.6316
24.51 | 5.4896 | 31.0571 | 24.4972 | 1.9533 | 7.6262
24.842 | 5.4982 | 31.027 | 24.4724 | 2.6282 | 7.6228
25.164 | 5.4926 | 30.9948 | 24.4476 | 2.2026 | 7.6187
25.489 | 5.472 | 31.0031 | 24.4565 | 1.8559 | 7.6202
25.815 | 5.4505 | 31.0023 | 24.4582 | 1.4396 | 7.6195
26.137 | 5.4274 | 30.9542 | 24.4228 | 1.4651 | 7.624
26.459 | 5.3853 | 30.9612 | 24.4329 | 1.6286 | 7.628
26.777 | 5.346 | 30.9712 | 24.4452 | 1.5242 | 7.6341
27.1 | 5.3121 | 30.9861 | 24.4607 | 1.4198 | 7.6358
27.423 | 5.2843 | 30.8976 | 24.3938 | 1.4013 | 7.6404
27.747 | 5.2166 | 30.8104 | 24.3321 | 1.704 | 7.6524
28.066 | 5.0996 | 30.8683 | 24.3906 | 1.8547 | 7.6621
28.392 | 4.9997 | 30.9587 | 24.4728 | 1.5277 | 7.6592
28.709 | 4.9381 | 30.8668 | 24.4065 | 1.2181 | 7.6548
29.028 | 4.8507 | 30.8608 | 24.4109 | 1.7712 | 7.656
29.342 | 4.7505 | 30.9069 | 24.4578 | 1.4546 | 7.6489
29.662 | 4.6726 | 30.9569 | 24.5054 | 1.4314 | 7.6384
29.98 | 4.6189 | 30.9216 | 24.4829 | 1.0638 | 7.6331
30.3 | 4.556 | 30.9144 | 24.4836 | 1.0511 | 7.6238
30.61 | 4.4886 | 30.9641 | 24.5297 | 1.0186 | 7.616
30.925 | 4.4436 | 30.9881 | 24.5533 | 1.0047 | 7.6017
31.248 | 4.4135 | 30.9712 | 24.5428 | 0.9026 | 7.5899
31.569 | 4.377 | 30.9182 | 24.5043 | 0.7055 | 7.5818
31.892 | 4.3144 | 30.7117 | 24.3466 | 0.6162 | 7.5859
32.211 | 4.1492 | 30.4291 | 24.1381 | 0.5941 | 7.6089
32.536 | 3.8537 | 30.4256 | 24.1626 | 0.5988 | 7.6334
32.852 | 3.526 | 30.2725 | 24.0698 | 0.5791 | 7.6621
33.142 | 3.1419 | 30.4756 | 24.2636 | 0.6336 | 7.6823
33.417 | 2.8297 | 30.4786 | 24.2909 | 0.6834 | 7.6865
33.734 | 2.5401 | 30.5484 | 24.3686 | 0.6243 | 7.6817
34.04 | 2.2812 | 30.7133 | 24.5193 | 0.542 | 7.6619
34.354 | 2.1028 | 30.8309 | 24.6258 | 1.2552 | 7.6239
34.69 | 1.9861 | 30.8959 | 24.6858 | 0.5709 | 7.5778
34.939 | 1.9083 | 30.9554 | 24.7387 | 0.3761 | 7.5212

## G2
DEPTH | TEMP | SALINITY | DENSITY | FLUORESCENCE | OXY
0.363 | 14.7194 | 30.003 | 22.1819 | 2.7233 | 7.7287
0.564 | 14.7687 | 29.9068 | 22.0976 | 2.6769 | 7.7448
0.805 | 14.7644 | 29.8258 | 22.0362 | 2.6735 | 7.7632
1.06 | 14.6954 | 29.7416 | 21.9856 | 2.6491 | 7.7754
1.345 | 14.5783 | 29.8001 | 22.0549 | 2.4914 | 7.7857
1.633 | 14.4687 | 29.6723 | 21.979 | 2.4775 | 7.8011
1.936 | 14.2332 | 29.1662 | 21.637 | 2.4044 | 7.8406
2.24 | 13.6305 | 29.1302 | 21.729 | 2.3835 | 7.9408
2.549 | 12.8946 | 29.373 | 22.0581 | 2.3429 | 8.0069
2.858 | 12.2595 | 29.6966 | 22.4266 | 2.329 | 8.0229
3.166 | 11.7983 | 30.0018 | 22.7468 | 2.314 | 8.0236
3.478 | 11.5199 | 30.0134 | 22.8053 | 2.358 | 8.0167
3.78 | 11.2463 | 29.764 | 22.6594 | 2.5366 | 8.0481
4.083 | 10.808 | 29.4962 | 22.526 | 2.4786 | 8.1205
4.372 | 10.1512 | 29.391 | 22.5519 | 2.5644 | 8.2219
4.667 | 9.3714 | 29.7619 | 22.9635 | 2.583 | 8.3018
4.956 | 8.748 | 30.137 | 23.3503 | 2.6282 | 8.3424
5.242 | 8.3146 | 29.939 | 23.2579 | 2.6839 | 8.3838
5.526 | 7.8561 | 30.232 | 23.5516 | 2.6085 | 8.4294
5.806 | 7.5395 | 30.7659 | 24.0139 | 2.9182 | 8.4261
6.084 | 7.4616 | 30.8932 | 24.1244 | 2.8752 | 8.4096
6.36 | 7.4769 | 30.8671 | 24.1018 | 3.0956 | 8.408
6.63 | 7.4868 | 30.8161 | 24.0604 | 3.2208 | 8.4314
6.922 | 7.474 | 30.8278 | 24.0713 | 3.6673 | 8.4548
7.21 | 7.46 | 30.8206 | 24.0676 | 3.8262 | 8.4667
7.49 | 7.4448 | 30.8319 | 24.0785 | 4.3341 | 8.4712
7.767 | 7.435 | 30.827 | 24.076 | 4.529 | 8.4656
8.04 | 7.423 | 30.7939 | 24.0516 | 4.7493 | 8.4611
8.323 | 7.3899 | 30.7501 | 24.0215 | 5.4671 | 8.4601
8.605 | 7.3311 | 30.7018 | 23.9915 | 5.4555 | 8.4628
8.882 | 7.2407 | 30.7012 | 24.0029 | 5.8626 | 8.4672
9.161 | 7.1342 | 30.7321 | 24.0412 | 5.7895 | 8.4764
9.433 | 7.0253 | 30.6967 | 24.0274 | 6.6929 | 8.4779
9.706 | 6.8848 | 30.6584 | 24.0154 | 7.8027 | 8.4913
9.983 | 6.73 | 30.7539 | 24.1102 | 7.7413 | 8.4966
10.256 | 6.6162 | 30.8002 | 24.1609 | 8.7676 | 8.4904
10.536 | 6.535 | 30.856 | 24.215 | 8.4742 | 8.4701
10.822 | 6.4847 | 30.8951 | 24.252 | 8.6412 | 8.4441
11.092 | 6.4585 | 30.9085 | 24.2658 | 9.0935 | 8.4113
11.367 | 6.4395 | 30.8916 | 24.2548 | 8.0219 | 8.3795
11.644 | 6.4123 | 30.8784 | 24.2477 | 7.3076 | 8.347
11.924 | 6.3682 | 30.8385 | 24.2217 | 7.1406 | 8.3171
12.2 | 6.3024 | 30.8781 | 24.2609 | 6.2407 | 8.2854
12.479 | 6.2497 | 30.9177 | 24.2985 | 6.1595 | 8.2521
12.756 | 6.2166 | 30.925 | 24.3083 | 6.2001 | 8.2211
13.029 | 6.1865 | 30.9154 | 24.3043 | 5.2271 | 8.1892
13.321 | 6.1473 | 30.9135 | 24.3075 | 4.4443 | 8.1607
13.611 | 6.1055 | 30.9194 | 24.3171 | 5.0172 | 8.132
13.891 | 6.0635 | 30.9161 | 24.3196 | 5.6365 | 8.1057
14.167 | 6.016 | 30.9483 | 24.3506 | 4.8026 | 8.0784
14.452 | 5.9828 | 30.971 | 24.3724 | 4.5637 | 8.0526
14.712 | 5.959 | 30.9081 | 24.3255 | 4.108 | 8.0294
14.974 | 5.9088 | 30.8936 | 24.32 | 3.5444 | 8.0124
15.257 | 5.8452 | 30.932 | 24.3577 | 3.2278 | 7.9928
15.539 | 5.7959 | 30.9831 | 24.4038 | 3.7253 | 7.9712
15.82 | 5.7707 | 31.0082 | 24.4265 | 2.7813 | 7.9463
16.124 | 5.7613 | 31.0463 | 24.4577 | 3.3078 | 7.9199
16.417 | 5.7651 | 31.0257 | 24.441 | 3.0735 | 7.8952
16.724 | 5.7574 | 31.0135 | 24.4322 | 2.7303 | 7.8771
17.029 | 5.7402 | 31.0081 | 24.43 | 2.7859 | 7.859
17.328 | 5.7199 | 31.0024 | 24.4278 | 2.7778 | 7.8433
17.628 | 5.6982 | 31.0173 | 24.442 | 2.0414 | 7.8287
17.922 | 5.682 | 31.0041 | 24.4335 | 2.5691 | 7.8186
18.217 | 5.6623 | 30.9943 | 24.428 | 2.3325 | 7.8111
18.529 | 5.6358 | 30.9873 | 24.4255 | 2.1493 | 7.8075
18.824 | 5.6044 | 30.9773 | 24.4211 | 2.0971 | 7.8056
19.128 | 5.5684 | 30.9845 | 24.4309 | 2.0971 | 7.8034
19.428 | 5.5339 | 30.9856 | 24.4357 | 2.191 | 7.7977
19.728 | 5.4983 | 31.0005 | 24.4515 | 1.8675 | 7.7965
20.038 | 5.4684 | 31.0249 | 24.4741 | 1.8698 | 7.7866
20.338 | 5.4506 | 31.02 | 24.4722 | 2.394 | 7.7802
20.647 | 5.4356 | 31.0298 | 24.4816 | 1.5474 | 7.7692
20.957 | 5.4217 | 31.0156 | 24.4719 | 1.8791 | 7.7613
21.259 | 5.4048 | 31.0191 | 24.4766 | 1.8512 | 7.7574
21.564 | 5.3892 | 31.0288 | 24.486 | 1.7434 | 7.7497
21.88 | 5.378 | 31.0433 | 24.4987 | 1.4859 | 7.7427
22.177 | 5.3732 | 31.0476 | 24.5026 | 1.7098 | 7.7328
22.495 | 5.3712 | 31.0463 | 24.5019 | 1.3015 | 7.7258
22.799 | 5.3689 | 31.041 | 24.4979 | 1.4245 | 7.7184
23.096 | 5.364 | 31.0268 | 24.4872 | 1.2505 | 7.71
23.414 | 5.353 | 31.0206 | 24.4835 | 0.9792 | 7.7035
23.735 | 5.3388 | 31.0286 | 24.4914 | 1.3491 | 7.6981
24.055 | 5.3274 | 31.043 | 24.5041 | 0.9594 | 7.6917
24.357 | 5.3225 | 31.0587 | 24.517 | 1.029 | 7.685
24.665 | 5.3233 | 31.0592 | 24.5173 | 1.0511 | 7.6781
24.968 | 5.3238 | 31.0536 | 24.5128 | 1.1554 | 7.6723
25.282 | 5.3213 | 31.0611 | 24.5191 | 1.0232 | 7.6654
25.596 | 5.3194 | 31.057 | 24.516 | 0.9026 | 7.662
25.923 | 5.3146 | 31.0457 | 24.5076 | 1.065 | 7.6574
26.233 | 5.3052 | 31.0526 | 24.5141 | 0.9815 | 7.656
26.543 | 5.298 | 31.0552 | 24.5169 | 1.5567 | 7.6577
26.864 | 5.2933 | 31.0603 | 24.5215 | 1.0696 | 7.6538
27.186 | 5.2914 | 31.063 | 24.5239 | 0.9792 | 7.6553
27.513 | 5.2905 | 31.054 | 24.5168 | 1.6344 | 7.6575
27.825 | 5.2867 | 31.0521 | 24.5157 | 1.2447 | 7.6574
28.143 | 5.2809 | 31.0291 | 24.4982 | 1.0858 | 7.6604
28.459 | 5.2646 | 31.0066 | 24.4821 | 1.3908 | 7.6669
28.785 | 5.239 | 31.0266 | 24.5007 | 1.3619 | 7.6715
29.107 | 5.22 | 31.0358 | 24.5101 | 1.1786 | 7.6687
29.43 | 5.2065 | 31.0399 | 24.5148 | 1.0406 | 7.6699
29.743 | 5.1956 | 31.0455 | 24.5205 | 1.065 | 7.6706
30.066 | 5.1883 | 31.0502 | 24.525 | 1.0255 | 7.6692
30.381 | 5.1836 | 31.0477 | 24.5235 | 0.8249 | 7.6664
30.704 | 5.1779 | 31.0403 | 24.5183 | 1.1485 | 7.6643
31.024 | 5.1696 | 31.0379 | 24.5172 | 1.5683 | 7.6627
31.34 | 5.1592 | 31.0212 | 24.5052 | 1.3213 | 7.6616
31.671 | 5.1408 | 30.9941 | 24.4857 | 1.0603 | 7.6632
31.989 | 5.1039 | 30.8798 | 24.3992 | 1.254 | 7.6707
32.301 | 5.0204 | 30.8977 | 24.4223 | 0.9606 | 7.6797
32.62 | 4.9356 | 30.9671 | 24.4862 | 0.8667 | 7.6836
32.93 | 4.8835 | 31.0089 | 24.5248 | 0.8759 | 7.678
33.26 | 4.855 | 30.9408 | 24.4738 | 0.8098 | 7.6761
33.574 | 4.7913 | 30.615 | 24.2223 | 1.0267 | 7.695
33.89 | 4.5853 | 30.5457 | 24.1883 | 0.9594 | 7.7249
34.212 | 4.319 | 30.4206 | 24.1151 | 0.8922 | 7.7593
34.525 | 3.995 | 30.1626 | 23.9407 | 0.8933 | 7.7968
34.844 | 3.5611 | 30.2606 | 24.0572 | 0.9734 | 7.8395
35.162 | 3.1547 | 30.476 | 24.2629 | 1.1937 | 7.8542
35.484 | 2.8598 | 30.6377 | 24.4155 | 1.3097 | 7.8481
35.806 | 2.6539 | 30.7472 | 24.5189 | 0.7913 | 7.8277
36.126 | 2.5037 | 30.8001 | 24.5724 | 0.6742 | 7.7963
36.433 | 2.3855 | 30.8877 | 24.6511 | 0.7333 | 7.7537
36.75 | 2.3086 | 30.8841 | 24.6538 | 0.5918 | 7.6986
37.065 | 2.2375 | 30.8951 | 24.6677 | 0.5257 | 7.6459
37.388 | 2.1725 | 30.9231 | 24.6947 | 0.6359 | 7.5893
37.699 | 2.1209 | 30.936 | 24.7087 | 0.5118 | 7.5285
38.012 | 2.0785 | 30.9719 | 24.7403 | 0.339 | 7.4687
38.331 | 2.0496 | 30.9075 | 24.6908 | 0.31 | 7.4079
38.645 | 1.9948 | 30.8519 | 24.65 | 0.31 | 7.3563
38.975 | 1.9116 | 30.8873 | 24.6839 | 0.2996 | 7.3055
39.281 | 1.843 | 30.9381 | 24.7292 | 0.3297 | 7.2488
39.604 | 1.7976 | 30.9407 | 24.7343 | 0.2694 | 7.1988
39.927 | 1.7595 | 30.9545 | 24.7478 | 0.5651 | 7.1488
40.241 | 1.7274 | 30.9493 | 24.7458 | 0.2602 | 7.0999
40.564 | 1.6962 | 30.9504 | 24.7487 | 0.2857 | 7.0514
40.88 | 1.6643 | 30.9594 | 24.7579 | 0.3425 | 7.0033
41.203 | 1.6374 | 30.9753 | 24.7723 | 0.2868 | 6.9579
41.532 | 1.617 | 30.9763 | 24.7744 | 0.3123 | 6.9147
41.845 | 1.598 | 30.9602 | 24.7627 | 0.2578 | 6.8748
42.156 | 1.5726 | 30.9441 | 24.7514 | 0.2648 | 6.8356
42.472 | 1.5391 | 30.931 | 24.743 | 0.2671 | 6.8018
42.804 | 1.4999 | 30.9325 | 24.7466 | 0.2613 | 6.7693
43.113 | 1.4605 | 30.9382 | 24.7536 | 0.2346 | 6.7379
43.436 | 1.4236 | 30.9354 | 24.7536 | 0.2277 | 6.705
43.754 | 1.3856 | 30.9244 | 24.7471 | 0.2729 | 6.6716
44.072 | 1.342 | 30.9112 | 24.7391 | 0.2729 | 6.6438
44.395 | 1.2925 | 30.9308 | 24.7577 | 0.2486 | 6.6132
44.715 | 1.2492 | 30.9612 | 24.7847 | 0.2277 | 6.5846
45.038 | 1.22 | 30.9821 | 24.8031 | 0.2799 | 6.5606
45.354 | 1.2022 | 30.9985 | 24.8174 | 0.31 | 6.5312
45.672 | 1.1918 | 30.9995 | 24.8188 | 0.2428 | 6.5047
45.989 | 1.1846 | 31.0092 | 24.827 | 0.2567 | 6.4876
46.307 | 1.1793 | 31.0015 | 24.8211 | 0.2207 | 6.4617
46.63 | 1.1717 | 30.9976 | 24.8184 | 0.2254 | 6.4427
46.947 | 1.1617 | 30.9977 | 24.819 | 0.2207 | 6.4186
47.267 | 1.1509 | 30.9963 | 24.8185 | 0.2265 | 6.3981
47.569 | 1.1384 | 30.9934 | 24.8169 | 0.2358 | 6.3745
47.891 | 1.1246 | 31.001 | 24.8238 | 0.2973 | 6.3576
48.201 | 1.1138 | 31.0066 | 24.8289 | 0.2265 | 6.3247
48.513 | 1.106 | 31.0087 | 24.831 | 0.2207 | 6.2928
48.833 | 1.0997 | 31.0062 | 24.8294 | 0.2671 | 6.2617
49.147 | 1.0921 | 31.0023 | 24.8267 | 0.2474 | 6.232
49.47 | 1.083 | 31.0009 | 24.826 | 0.2416 | 6.1979
49.783 | 1.0729 | 31.0032 | 24.8285 | 0.2451 | 6.1694
50.092 | 1.0631 | 31.0055 | 24.8309 | 0.2938 | 6.1394
50.406 | 1.0554 | 31.0104 | 24.8352 | 0.2706 | 6.1073
50.711 | 1.0497 | 31.0148 | 24.8391 | 0.3019 | 6.0797
51.016 | 1.0464 | 31.0163 | 24.8405 | 0.2799 | 6.049
51.317 | 1.0448 | 31.018 | 24.8419 | 0.2833 | 6.0234
51.621 | 1.0441 | 31.0179 | 24.8419 | 0.3367 | 5.9994
51.927 | 1.0437 | 31.0151 | 24.8396 | 0.2915 | 5.9796
52.231 | 1.042 | 31.0116 | 24.837 | 0.317 | 5.9581
52.531 | 1.0388 | 31.0136 | 24.8388 | 0.2717 | 5.9344
52.853 | 1.0358 | 31.0124 | 24.8379 | 0.2787 | 5.9153
53.161 | 1.0329 | 31.011 | 24.837 | 0.3123 | 5.8964
53.457 | 1.029 | 31.0113 | 24.8374 | 0.2799 | 5.8812
53.77 | 1.025 | 31.0107 | 24.8371 | 0.3216 | 5.863
54.072 | 1.0208 | 31.0112 | 24.8378 | 0.2868 | 5.8433
54.378 | 1.0168 | 31.0103 | 24.8373 | 0.2949 | 5.8279
54.688 | 1.0124 | 31.0097 | 24.8371 | 0.3007 | 5.8089
54.999 | 1.0079 | 31.0108 | 24.8382 | 0.2648 | 5.7887
55.31 | 1.0038 | 31.0105 | 24.8382 | 0.2833 | 5.7694
55.628 | 0.9994 | 31.0124 | 24.84 | 0.2973 | 5.75
55.931 | 0.9963 | 31.0164 | 24.8433 | 0.3147 | 5.7337
56.237 | 0.9943 | 31.0162 | 24.8433 | 0.2833 | 5.7162
56.552 | 0.993 | 31.0156 | 24.8428 | 0.2938 | 5.7012
56.861 | 0.9912 | 31.0118 | 24.8399 | 0.4005 | 5.6834
57.164 | 0.9876 | 31.0076 | 24.8368 | 0.3193 | 5.6666
57.473 | 0.9814 | 31.0068 | 24.8364 | 0.3228 | 5.6509
57.774 | 0.9742 | 31.013 | 24.8418 | 0.2857 | 5.6378
58.083 | 0.9695 | 31.0173 | 24.8455 | 0.2868 | 5.6214
58.388 | 0.9671 | 31.0184 | 24.8466 | 0.3471 | 5.602
58.694 | 0.9662 | 31.0192 | 24.8472 | 0.3089 | 5.5869
59 | 0.9655 | 31.019 | 24.8471 | 0.317 | 5.5754
59.307 | 0.9649 | 31.0191 | 24.8472 | 0.3077 | 5.5521
59.613 | 0.9643 | 31.0192 | 24.8474 | 0.3089 | 5.5392
59.915 | 0.9644 | 31.0186 | 24.8469 | 0.2799 | 5.5232
60.215 | 0.9643 | 31.0182 | 24.8466 | 0.3158 | 5.5071
60.519 | 0.9641 | 31.0166 | 24.8453 | 0.2973 | 5.4942
60.83 | 0.9634 | 31.0154 | 24.8443 | 0.3019 | 5.4808
61.132 | 0.9618 | 31.0141 | 24.8433 | 0.3123 | 5.467
61.446 | 0.96 | 31.016 | 24.845 | 0.3309 | 5.4522
61.749 | 0.9585 | 31.0163 | 24.8453 | 0.3216 | 5.4403
62.058 | 0.9576 | 31.0144 | 24.8438 | 0.3263 | 5.4275
62.369 | 0.9558 | 31.0128 | 24.8427 | 0.3541 | 5.4176
62.674 | 0.9529 | 31.0138 | 24.8436 | 0.3042 | 5.4044
62.988 | 0.9504 | 31.0155 | 24.8451 | 0.2799 | 5.3922
63.293 | 0.9488 | 31.0163 | 24.8459 | 0.3019 | 5.3842
63.614 | 0.948 | 31.0046 | 24.8365 | 0.3344 | 5.3732
63.918 | 0.9468 | 31.0145 | 24.8445 | 0.346 | 5.3642
64.225 | 0.9453 | 31.0155 | 24.8454 | 0.3471 | 5.3545
64.536 | 0.9438 | 31.0171 | 24.8468 | 0.3065 | 5.3447
64.833 | 0.943 | 31.016 | 24.8459 | 0.3506 | 5.3349
65.142 | 0.9423 | 31.0162 | 24.8461 | 0.3379 | 5.3243
65.446 | 0.9416 | 31.0144 | 24.8447 | 0.3494 | 5.3179
65.754 | 0.9401 | 31.0164 | 24.8464 | 0.3506 | 5.3095
66.059 | 0.9394 | 31.0162 | 24.8463 | 0.3089 | 5.3008
66.365 | 0.9388 | 31.0152 | 24.8455 | 0.3135 | 5.291
66.676 | 0.9378 | 31.0141 | 24.8447 | 0.3239 | 5.2844
66.987 | 0.936 | 31.0082 | 24.84 | 0.346 | 5.2792
67.295 | 0.9315 | 31.009 | 24.8409 | 0.3321 | 5.2695
67.594 | 0.9262 | 31.0124 | 24.8439 | 0.317 | 5.2624
67.902 | 0.9223 | 31.0151 | 24.8463 | 0.3042 | 5.2543
68.213 | 0.9196 | 31.0173 | 24.8482 | 0.3297 | 5.2483
68.519 | 0.9177 | 31.0184 | 24.8492 | 0.3089 | 5.2409
68.831 | 0.9163 | 31.0203 | 24.8508 | 0.346 | 5.2277
69.134 | 0.9156 | 31.0196 | 24.8503 | 0.3297 | 5.2286
69.448 | 0.9151 | 31.0198 | 24.8505 | 0.2996 | 5.2145
69.752 | 0.9149 | 31.0205 | 24.8511 | 0.3123 | 5.2049
70.06 | 0.9148 | 31.02 | 24.8507 | 0.339 | 5.1947
70.361 | 0.9149 | 31.0198 | 24.8505 | 0.3239 | 5.1805
70.628 | 0.9148 | 31.0201 | 24.8508 | 0.3367 | 5.1714

## H1
DEPTH | TEMP | SALINITY | DENSITY | FLUORESCENCE | OXY
0.508 | 14.0523 | 30.0516 | 22.3559 | 2.7917 | 7.9148
0.781 | 14.1399 | 29.7671 | 22.119 | 2.6514 | 7.9238
1.05 | 14.0765 | 29.5683 | 21.9785 | 2.7233 | 7.9526
1.334 | 13.8827 | 29.5472 | 22.0009 | 2.6677 | 7.9867
1.621 | 13.6626 | 29.716 | 22.1748 | 2.5215 | 7.9996
1.918 | 13.5093 | 29.7789 | 22.2535 | 2.6166 | 8.0009
2.209 | 13.3858 | 29.7593 | 22.2624 | 2.5528 | 8.004
2.504 | 13.2249 | 29.5225 | 22.1106 | 2.5123 | 8.0293
2.791 | 12.941 | 29.6272 | 22.2459 | 2.3905 | 8.0613
3.07 | 12.6822 | 29.7015 | 22.3521 | 2.5308 | 8.0896
3.354 | 12.4382 | 29.6492 | 22.3571 | 2.3464 | 8.1154
3.645 | 12.1201 | 29.6564 | 22.4209 | 2.5065 | 8.1424
3.918 | 11.7292 | 29.4329 | 22.3179 | 2.5644 | 8.204
4.193 | 11.1718 | 29.45 | 22.4283 | 2.9866 | 8.2753
4.458 | 10.5648 | 29.5784 | 22.6304 | 3.1454 | 8.3459
4.72 | 10.0047 | 29.8295 | 22.9171 | 3.3785 | 8.3931
4.965 | 9.5714 | 30.0199 | 23.134 | 3.5884 | 8.4248
5.21 | 9.2412 | 30.1111 | 23.2561 | 3.9166 | 8.4534
5.476 | 8.9629 | 30.1717 | 23.3455 | 4.3852 | 8.4833
5.754 | 8.7141 | 30.2459 | 23.4405 | 4.7354 | 8.5143
6.06 | 8.5059 | 30.2971 | 23.5109 | 4.9604 | 8.542
6.344 | 8.2974 | 30.3334 | 23.5694 | 4.8467 | 8.572
6.637 | 8.034 | 30.3442 | 23.615 | 5.3999 | 8.6129
6.942 | 7.7456 | 30.3423 | 23.6533 | 5.2468 | 8.6633
7.262 | 7.4461 | 30.3228 | 23.6784 | 5.495 | 8.7083
7.563 | 7.1444 | 30.4536 | 23.8209 | 5.3825 | 8.742
7.891 | 6.9028 | 30.5106 | 23.8967 | 6.0296 | 8.7615
8.196 | 6.7023 | 30.4531 | 23.8768 | 5.8545 | 8.7629
8.47 | 6.4882 | 30.4473 | 23.8987 | 5.5959 | 8.7606
8.785 | 6.2725 | 30.582 | 24.031 | 5.7037 | 8.7397
9.115 | 6.1096 | 30.5138 | 23.9967 | 5.9183 | 8.7102
9.425 | 5.925 | 30.629 | 24.1092 | 5.8324 | 8.668
9.74 | 5.7742 | 30.6792 | 24.1663 | 5.3326 | 8.6187
10.058 | 5.6564 | 30.7417 | 24.2291 | 5.8823 | 8.5517
10.367 | 5.5616 | 30.7947 | 24.2817 | 5.263 | 8.4745
10.694 | 5.4937 | 30.8055 | 24.2978 | 5.27 | 8.4004
10.997 | 5.434 | 30.8197 | 24.3157 | 5.1946 | 8.3141
11.334 | 5.3817 | 30.8409 | 24.3383 | 5.0763 | 8.2226
11.631 | 5.3415 | 30.8721 | 24.3673 | 4.8119 | 8.1293
11.957 | 5.317 | 30.9078 | 24.3983 | 4.9789 | 8.0338
12.279 | 5.3046 | 30.9261 | 24.4141 | 4.7818 | 7.9417
12.58 | 5.2984 | 30.9297 | 24.4176 | 4.5568 | 7.8588
12.933 | 5.2932 | 30.9402 | 24.4265 | 3.8378 | 7.7802
13.229 | 5.289 | 30.9936 | 24.4692 | 3.7427 | 7.7016
13.562 | 5.2975 | 30.9681 | 24.4481 | 3.7067 | 7.6327
13.85 | 5.2992 | 30.9975 | 24.4711 | 3.5073 | 7.5693
14.202 | 5.3066 | 31.0126 | 24.4823 | 3.4481 | 7.5107
14.511 | 5.3222 | 31.0534 | 24.5129 | 3.2371 | 7.4598
14.82 | 5.3525 | 31.1179 | 24.5605 | 3.1072 | 7.4123
15.137 | 5.4055 | 31.0862 | 24.5295 | 2.946 | 7.3726
15.451 | 5.4453 | 31.0498 | 24.4964 | 2.8312 | 7.3444
15.768 | 5.4635 | 31.009 | 24.462 | 2.6711 | 7.3254
16.071 | 5.4562 | 30.967 | 24.4296 | 2.6491 | 7.3168
16.399 | 5.4236 | 30.9345 | 24.4076 | 2.7836 | 7.3153
16.709 | 5.377 | 30.9433 | 24.4198 | 2.5633 | 7.3232
17.027 | 5.3331 | 30.9646 | 24.4414 | 2.5192 | 7.3341
17.345 | 5.2996 | 30.9607 | 24.442 | 2.2432 | 7.3417
17.666 | 5.2616 | 30.885 | 24.3863 | 2.1748 | 7.3581
17.988 | 5.1968 | 30.9128 | 24.4153 | 1.9997 | 7.3725
18.311 | 5.1388 | 30.9317 | 24.4365 | 2.1794 | 7.3792
18.632 | 5.0949 | 30.9646 | 24.4673 | 2.0774 | 7.3823
18.966 | 5.0657 | 30.9687 | 24.4737 | 1.8652 | 7.3825
19.285 | 5.0416 | 30.9718 | 24.4787 | 2.2618 | 7.3761
19.592 | 5.0204 | 30.9652 | 24.4758 | 1.9672 | 7.3686
19.894 | 4.9975 | 30.9913 | 24.4989 | 1.5648 | 7.3581
20.202 | 4.9834 | 30.9548 | 24.4714 | 1.9765 | 7.3481
20.519 | 4.9535 | 30.9164 | 24.4442 | 2.1516 | 7.3398
20.843 | 4.9043 | 30.9794 | 24.4992 | 2.0704 | 7.329
21.165 | 4.8818 | 31.0406 | 24.5501 | 1.7921 | 7.307
21.501 | 4.8846 | 31.0147 | 24.5293 | 1.7179 | 7.2883
21.822 | 4.8793 | 30.9663 | 24.4915 | 1.7283 | 7.2804
22.15 | 4.8537 | 30.9651 | 24.4933 | 1.617 | 7.2664
22.476 | 4.8251 | 30.9798 | 24.5078 | 1.581 | 7.2507
22.801 | 4.8037 | 30.9946 | 24.5218 | 1.7074 | 7.2413
23.127 | 4.7908 | 31.0026 | 24.5295 | 1.5474 | 7.2314
23.453 | 4.7821 | 30.9898 | 24.5203 | 1.247 | 7.2264
23.793 | 4.7693 | 30.9741 | 24.5091 | 1.1635 | 7.221
24.102 | 4.7498 | 30.9767 | 24.5132 | 1.065 | 7.2172
24.429 | 4.7309 | 30.978 | 24.5162 | 0.9107 | 7.213
24.75 | 4.7143 | 30.9811 | 24.5204 | 0.9525 | 7.2062
25.066 | 4.6978 | 30.9393 | 24.4889 | 0.9119 | 7.204
25.386 | 4.6653 | 30.9145 | 24.4725 | 1.2169 | 7.2009
25.715 | 4.6182 | 30.8996 | 24.4655 | 0.9467 | 7.1983
26.033 | 4.5653 | 30.945 | 24.5068 | 0.9073 | 7.1955
26.355 | 4.5317 | 30.9697 | 24.5298 | 0.9478 | 7.1848
26.675 | 4.5106 | 30.9461 | 24.5132 | 0.8365 | 7.1784
26.986 | 4.4833 | 30.9609 | 24.5277 | 0.8272 | 7.1684
27.314 | 4.4605 | 30.9747 | 24.5409 | 0.9594 | 7.1592
27.646 | 4.4453 | 30.9756 | 24.5431 | 1.7944 | 7.1515
27.961 | 4.4322 | 30.9715 | 24.5412 | 0.8667 | 7.139
28.295 | 4.4184 | 30.9804 | 24.5496 | 0.9931 | 7.128
28.609 | 4.4076 | 30.9716 | 24.5437 | 0.8156 | 7.1169
28.928 | 4.3955 | 30.9795 | 24.5512 | 1.341 | 7.1077
29.25 | 4.3857 | 30.966 | 24.5415 | 0.7785 | 7.0989
29.568 | 4.3708 | 30.9161 | 24.5033 | 0.9792 | 7.0932
29.891 | 4.3359 | 30.8779 | 24.4764 | 0.5744 | 7.0904
30.211 | 4.281 | 30.8905 | 24.4918 | 0.6475 | 7.0917
30.538 | 4.231 | 30.9772 | 24.5654 | 1.0163 | 7.0812
30.855 | 4.2141 | 30.9867 | 24.5746 | 0.5651 | 7.0719
31.18 | 4.2062 | 30.9678 | 24.5604 | 0.5385 | 7.0628
31.492 | 4.1909 | 30.9637 | 24.5586 | 0.5721 | 7.0583
31.807 | 4.1723 | 30.965 | 24.5614 | 0.5014 | 7.0512
32.13 | 4.1534 | 30.9346 | 24.5391 | 0.4793 | 7.0451
32.451 | 4.1219 | 30.8833 | 24.5013 | 0.6347 | 7.0439
32.774 | 4.0685 | 30.8777 | 24.5019 | 0.4759 | 7.0463
33.093 | 4.0078 | 30.8686 | 24.5004 | 0.4248 | 7.0466
33.417 | 3.9443 | 30.8372 | 24.4814 | 0.4086 | 7.05
33.738 | 3.868 | 30.8242 | 24.4781 | 0.4747 | 7.0522
34.058 | 3.7852 | 30.891 | 24.5388 | 0.4028 | 7.0527
34.378 | 3.7311 | 30.9196 | 24.5665 | 0.3877 | 7.0459
34.691 | 3.6934 | 30.8752 | 24.5346 | 0.4666 | 7.0372
35.004 | 3.6415 | 30.8932 | 24.5535 | 0.5883 | 7.0361
35.312 | 3.5921 | 30.8819 | 24.5489 | 0.5338 | 7.0283
35.63 | 3.5414 | 30.8954 | 24.5641 | 0.6301 | 7.02
35.949 | 3.4951 | 30.8921 | 24.5655 | 0.7229 | 7.0121
36.263 | 3.4492 | 30.897 | 24.5734 | 0.5095 | 7.0015
36.579 | 3.4043 | 30.9068 | 24.5851 | 0.3831 | 6.9924
36.899 | 3.3629 | 30.8748 | 24.5632 | 0.4364 | 6.9831
37.221 | 3.3089 | 30.8535 | 24.5508 | 0.513 | 6.9748
37.542 | 3.2444 | 30.8604 | 24.5618 | 0.3726 | 6.9669
37.856 | 3.1815 | 30.8607 | 24.5673 | 0.3738 | 6.9553
38.183 | 3.1188 | 30.8652 | 24.5761 | 1.138 | 6.9447
38.512 | 3.0598 | 30.8688 | 24.5838 | 0.9571 | 6.9306
38.826 | 3.0007 | 30.8374 | 24.5636 | 0.4283 | 6.9181
39.154 | 2.9269 | 30.8279 | 24.5619 | 0.375 | 6.9099
39.477 | 2.849 | 30.887 | 24.6153 | 0.3425 | 6.9011
39.796 | 2.7938 | 30.8911 | 24.6229 | 0.3158 | 6.8811
40.123 | 2.7426 | 30.8515 | 24.5953 | 0.2984 | 6.8728
40.439 | 2.6745 | 30.8071 | 24.5651 | 0.3494 | 6.8603
40.76 | 2.5847 | 30.8229 | 24.5845 | 0.3309 | 6.8494
41.079 | 2.4983 | 30.8934 | 24.6473 | 0.3321 | 6.8345
41.395 | 2.4404 | 30.9003 | 24.6571 | 0.3518 | 6.8115
41.713 | 2.3935 | 30.9486 | 24.6992 | 0.3494 | 6.7903
42.029 | 2.3673 | 30.9451 | 24.6983 | 0.3599 | 6.7674
42.343 | 2.3438 | 30.946 | 24.7007 | 0.3216 | 6.7413
42.665 | 2.3194 | 30.9511 | 24.7066 | 0.346 | 6.7142
42.975 | 2.2986 | 30.9456 | 24.7037 | 0.3367 | 6.6855
43.286 | 2.2744 | 30.9445 | 24.7046 | 0.3321 | 6.6596
43.603 | 2.2491 | 30.9302 | 24.6949 | 0.3796 | 6.6328
43.917 | 2.2203 | 30.935 | 24.7008 | 0.3854 | 6.5978
44.233 | 2.1914 | 30.951 | 24.7157 | 0.3935 | 6.5712
44.54 | 2.1695 | 30.944 | 24.7116 | 0.3889 | 6.5413
44.853 | 2.1455 | 30.9221 | 24.6958 | 0.419 | 6.5141
45.161 | 2.1107 | 30.8635 | 24.6513 | 0.4712 | 6.4916
45.417 | 2.0485 | 30.8647 | 24.6566 | 0.4701 | 6.4688

## H2
DEPTH | TEMP | SALINITY | DENSITY | FLUORESCENCE | OXY
0.376 | 14.5948 | 28.8585 | 21.3266 | 3.3171 | 7.8946
0.659 | 14.5632 | 29.2562 | 21.6392 | 3.3959 | 7.8693
0.934 | 14.6046 | 30.027 | 22.2241 | 3.0596 | 7.817
1.218 | 14.7282 | 29.9214 | 22.1172 | 2.9599 | 7.7934
1.518 | 14.7524 | 29.7778 | 22.0017 | 3.077 | 7.7909
1.825 | 14.6634 | 29.5532 | 21.8472 | 3.2927 | 7.8175
2.127 | 14.4347 | 29.5081 | 21.8595 | 3.2347 | 7.8516
2.439 | 14.1449 | 29.2676 | 21.7329 | 3.2521 | 7.8982
2.728 | 13.7532 | 29.3623 | 21.8839 | 3.0863 | 7.9381
3.047 | 13.3556 | 29.4404 | 22.022 | 3.0353 | 7.9806
3.351 | 12.9597 | 29.5668 | 22.1956 | 2.8961 | 8.0002
3.658 | 12.5792 | 29.5358 | 22.2431 | 3.0098 | 8.0398
3.966 | 12.138 | 29.4884 | 22.2876 | 2.975 | 8.0922
4.273 | 11.5107 | 28.9186 | 21.9572 | 2.917 | 8.2069
4.58 | 10.4775 | 28.9793 | 22.1786 | 3.1223 | 8.3598
4.877 | 9.4357 | 29.5355 | 22.7769 | 3.3403 | 8.4886
5.179 | 8.6896 | 29.942 | 23.2063 | 3.6151 | 8.5314
5.479 | 8.1993 | 30.3259 | 23.5774 | 4.0152 | 8.5312
5.767 | 7.9182 | 30.575 | 23.8121 | 4.1231 | 8.5271
6.062 | 7.7607 | 30.7111 | 23.9407 | 4.3666 | 8.5334
6.364 | 7.6695 | 30.7156 | 23.9568 | 4.9105 | 8.5681
6.659 | 7.5846 | 30.7711 | 24.0118 | 4.9754 | 8.6176
6.966 | 7.5166 | 30.7453 | 24.0008 | 5.096 | 8.6703
7.244 | 7.4443 | 30.7442 | 24.0097 | 5.3871 | 8.7137
7.554 | 7.3744 | 30.8009 | 24.0636 | 5.2978 | 8.7266
7.843 | 7.3226 | 30.7502 | 24.0306 | 5.6538 | 8.7289
8.147 | 7.2467 | 30.7609 | 24.049 | 5.4555 | 8.727
8.447 | 7.1618 | 30.7013 | 24.0134 | 5.4729 | 8.7189
8.739 | 7.0408 | 30.6638 | 23.9996 | 5.829 | 8.7111
9.041 | 6.8954 | 30.7131 | 24.0571 | 5.9125 | 8.7019
9.339 | 6.763 | 30.7463 | 24.1001 | 6.1479 | 8.6895
9.641 | 6.6491 | 30.7772 | 24.1387 | 6.4123 | 8.6667
9.941 | 6.5485 | 30.8343 | 24.1962 | 6.0713 | 8.6421
10.244 | 6.4709 | 30.8635 | 24.2288 | 6.403 | 8.6069
10.551 | 6.414 | 30.8954 | 24.2609 | 6.4007 | 8.5692
10.872 | 6.3739 | 30.9186 | 24.2841 | 6.4448 | 8.5297
11.158 | 6.3446 | 30.9172 | 24.2866 | 6.8808 | 8.4869
11.46 | 6.3164 | 30.936 | 24.3049 | 7.2913 | 8.4408
11.769 | 6.2949 | 30.9176 | 24.293 | 7.1035 | 8.4019
12.064 | 6.2661 | 30.8393 | 24.2347 | 6.9956 | 8.3638
12.384 | 6.2044 | 30.8373 | 24.2406 | 7.0675 | 8.3354
12.69 | 6.1351 | 30.8875 | 24.2885 | 7.3679 | 8.3053
12.995 | 6.0847 | 30.9252 | 24.3242 | 7.456 | 8.265
13.332 | 6.0453 | 30.7783 | 24.213 | 7.5604 | 8.2407
13.603 | 5.9383 | 30.7322 | 24.1891 | 6.8054 | 8.2248
13.894 | 5.7971 | 30.8534 | 24.3012 | 6.8692 | 8.2061
14.248 | 5.7141 | 30.9926 | 24.4207 | 6.5375 | 8.1615
14.561 | 5.6944 | 31.0395 | 24.46 | 6.4807 | 8.1183
14.868 | 5.6975 | 31.0318 | 24.4536 | 5.8104 | 8.07
15.186 | 5.6985 | 30.9992 | 24.4277 | 5.7153 | 8.033
15.511 | 5.6832 | 30.977 | 24.4119 | 5.0381 | 7.9896
15.822 | 5.656 | 30.9966 | 24.4305 | 4.7876 | 7.9508
16.149 | 5.6346 | 31.0188 | 24.4505 | 4.2866 | 7.9133
16.465 | 5.6234 | 31.0206 | 24.4532 | 4.188 | 7.8803
16.777 | 5.6181 | 31.0277 | 24.4594 | 3.9433 | 7.8549
17.1 | 5.6143 | 31.0262 | 24.4587 | 3.1988 | 7.8293
17.398 | 5.61 | 31.015 | 24.4503 | 3.0921 | 7.8102
17.733 | 5.5995 | 30.976 | 24.4207 | 3.3472 | 7.7928
18.055 | 5.5744 | 30.9699 | 24.4187 | 2.6062 | 7.7711
18.364 | 5.5425 | 30.9339 | 24.3938 | 2.4937 | 7.7774
18.686 | 5.4986 | 30.915 | 24.3838 | 3.1037 | 7.7628
19.003 | 5.4435 | 30.8987 | 24.3771 | 2.5911 | 7.7566
19.328 | 5.3828 | 30.9549 | 24.4283 | 2.1226 | 7.7484
19.658 | 5.3442 | 30.9951 | 24.4643 | 1.7735 | 7.7362
19.966 | 5.3274 | 31.0201 | 24.4859 | 1.6147 | 7.7195
20.296 | 5.3211 | 30.9753 | 24.4512 | 1.7457 | 7.7021
20.616 | 5.2965 | 30.9203 | 24.4104 | 1.4685 | 7.6886
20.935 | 5.2443 | 30.9093 | 24.4074 | 1.8269 | 7.6759
21.26 | 5.1872 | 30.9918 | 24.4789 | 1.6947 | 7.6558
21.578 | 5.1648 | 31.0721 | 24.5449 | 1.719 | 7.6314
21.911 | 5.1762 | 31.0782 | 24.5485 | 1.5845 | 7.6095
22.229 | 5.194 | 31.0576 | 24.5302 | 1.4941 | 7.5868
22.551 | 5.2028 | 31.0367 | 24.5127 | 1.4604 | 7.572
22.873 | 5.2014 | 31.0282 | 24.5061 | 1.0719 | 7.5541
23.197 | 5.1935 | 30.9926 | 24.4789 | 1.0464 | 7.5429
23.519 | 5.1691 | 30.9687 | 24.4626 | 1.2018 | 7.5359
23.841 | 5.1333 | 30.9779 | 24.4737 | 1.0128 | 7.5351
24.162 | 5.0993 | 30.9753 | 24.4753 | 1.1102 | 7.5341
24.478 | 5.0663 | 30.9768 | 24.48 | 1.2447 | 7.5294
24.798 | 5.0336 | 30.9735 | 24.4809 | 1.1566 | 7.5263
25.111 | 4.9996 | 30.9627 | 24.476 | 1.0743 | 7.5275
25.433 | 4.9617 | 30.9489 | 24.4691 | 1.0244 | 7.5259
25.753 | 4.9191 | 30.9686 | 24.4892 | 0.9884 | 7.5211
26.064 | 4.8852 | 31.0007 | 24.5182 | 1.0035 | 7.5176
26.377 | 4.8661 | 31.0094 | 24.527 | 0.9734 | 7.5098
26.696 | 4.8535 | 31.0386 | 24.5515 | 0.9687 | 7.4976
27.02 | 4.8541 | 31.066 | 24.5731 | 0.9942 | 7.4865
27.338 | 4.8639 | 31.0361 | 24.5484 | 0.7669 | 7.4764
27.643 | 4.8624 | 31.0235 | 24.5386 | 0.6869 | 7.4659
27.958 | 4.8529 | 31.0055 | 24.5253 | 0.6672 | 7.4637
28.263 | 4.8326 | 30.9691 | 24.4986 | 0.6336 | 7.4629
28.573 | 4.7963 | 30.9572 | 24.4929 | 0.7866 | 7.4618
28.889 | 4.7531 | 30.9567 | 24.497 | 0.7553 | 7.4627
29.205 | 4.71 | 30.9503 | 24.4963 | 0.8841 | 7.4636
29.516 | 4.6638 | 30.9136 | 24.472 | 0.8006 | 7.4677
29.834 | 4.6018 | 30.9004 | 24.4678 | 0.8307 | 7.4745
30.146 | 4.5329 | 30.9199 | 24.4902 | 1.0023 | 7.4753
30.464 | 4.4722 | 30.9183 | 24.495 | 0.8609 | 7.4759
30.782 | 4.4113 | 30.8894 | 24.4781 | 0.7495 | 7.4761
31.102 | 4.341 | 30.9205 | 24.5097 | 0.7658 | 7.4736
31.42 | 4.2805 | 30.8638 | 24.4706 | 0.8052 | 7.4746
31.729 | 4.2038 | 30.8687 | 24.4819 | 0.6858 | 7.474
32.038 | 4.1269 | 30.9162 | 24.527 | 0.5999 | 7.4672
32.356 | 4.0666 | 30.8562 | 24.4851 | 0.8841 | 7.4633
32.663 | 3.9852 | 30.7965 | 24.4453 | 0.5048 | 7.4626
32.974 | 3.8787 | 30.7957 | 24.4545 | 0.4492 | 7.4572
33.276 | 3.7727 | 30.8755 | 24.5277 | 0.5222 | 7.452
33.587 | 3.7011 | 30.9169 | 24.567 | 0.5118 | 7.4381
33.901 | 3.6539 | 30.9237 | 24.5767 | 0.3668 | 7.4204
34.215 | 3.6153 | 30.9877 | 24.631 | 0.3425 | 7.4014
34.528 | 3.6039 | 31.0439 | 24.6767 | 0.361 | 7.3771
34.852 | 3.6154 | 30.9927 | 24.635 | 0.3147 | 7.3521
35.161 | 3.6015 | 30.8331 | 24.5092 | 0.3413 | 7.3401
35.474 | 3.5224 | 30.805 | 24.4938 | 0.3518 | 7.3288
35.794 | 3.4222 | 30.8689 | 24.5534 | 0.2636 | 7.313
36.1 | 3.3456 | 30.9071 | 24.5904 | 0.2497 | 7.2922
36.416 | 3.2873 | 30.8382 | 24.5405 | 0.2984 | 7.2728
36.727 | 3.2026 | 30.6948 | 24.4333 | 0.3216 | 7.2631
37.054 | 3.0489 | 30.6363 | 24.3993 | 0.3239 | 7.2603
37.366 | 2.8588 | 30.7209 | 24.482 | 0.3274 | 7.2504
37.679 | 2.7044 | 30.7734 | 24.5359 | 0.2312 | 7.2344
37.996 | 2.5785 | 30.8133 | 24.5773 | 0.2868 | 7.2121
38.317 | 2.4743 | 30.8628 | 24.6247 | 0.2857 | 7.1889
38.635 | 2.395 | 30.8785 | 24.6431 | 0.3089 | 7.1627
38.961 | 2.3265 | 30.9055 | 24.6696 | 0.2996 | 7.1269
39.28 | 2.2708 | 30.9443 | 24.7047 | 0.2578 | 7.0978
39.6 | 2.2333 | 30.9499 | 24.7118 | 0.3912 | 7.0622
39.913 | 2.2009 | 30.9395 | 24.7058 | 0.3715 | 7.0299
40.238 | 2.1635 | 30.903 | 24.6793 | 0.317 | 6.9999
40.554 | 2.1119 | 30.9183 | 24.6951 | 0.3854 | 6.9695
40.872 | 2.0633 | 30.922 | 24.7014 | 0.2671 | 6.9372
41.192 | 2.0188 | 30.9167 | 24.7002 | 0.2312 | 6.9043
41.502 | 1.9738 | 30.9314 | 24.7151 | 0.2949 | 6.8729
41.817 | 1.9333 | 30.927 | 24.7143 | 0.2903 | 6.8413
42.132 | 1.8912 | 30.9326 | 24.7216 | 0.2833 | 6.8083
42.444 | 1.8512 | 30.9296 | 24.7219 | 0.317 | 6.775
42.759 | 1.811 | 30.9454 | 24.7371 | 0.3089 | 6.7425
43.075 | 1.7772 | 30.9677 | 24.7572 | 0.2845 | 6.6968
43.374 | 1.7548 | 30.9872 | 24.7743 | 0.2462 | 6.6726
43.682 | 1.7423 | 30.9948 | 24.7812 | 0.2775 | 6.6366
43.99 | 1.7348 | 30.9882 | 24.7765 | 0.2868 | 6.6018
44.183 | 1.7247 | 30.9734 | 24.7652 | 0.2857 | 6.5666
44.243 | 1.7327 | 30.895 | 24.7019 | 0.4863 | 6.2915

## H3
DEPTH | TEMP | SALINITY | DENSITY | FLUORESCENCE | OXY
0.41 | 14.9584 | 29.9046 | 22.0562 | 4.602 | 7.8401
0.69 | 14.9685 | 29.8748 | 22.0311 | 4.3701 | 7.8403
0.969 | 14.9531 | 29.8579 | 22.0214 | 3.8761 | 7.8471
1.266 | 14.9137 | 29.8016 | 21.9863 | 3.8413 | 7.8491
1.535 | 14.8275 | 29.7938 | 21.9983 | 3.9085 | 7.8556
1.878 | 14.7279 | 29.8333 | 22.0495 | 4.0929 | 7.8591
2.185 | 14.6481 | 29.8284 | 22.0622 | 4.2321 | 7.8583
2.505 | 14.5607 | 29.7012 | 21.9824 | 4.2901 | 7.8715
2.803 | 14.4196 | 29.5916 | 21.9269 | 4.4211 | 7.8912
3.104 | 14.1658 | 29.0704 | 21.5768 | 4.3515 | 7.9493
3.408 | 13.4857 | 28.8242 | 21.5211 | 4.3283 | 8.056
3.691 | 12.5423 | 29.171 | 21.9677 | 4.2947 | 8.1675
3.983 | 11.7452 | 29.7285 | 22.5443 | 4.7864 | 8.2077
4.293 | 11.2522 | 29.9464 | 22.8 | 4.5707 | 8.2045
4.589 | 10.8956 | 30.0565 | 22.9468 | 4.6368 | 8.2011
4.895 | 10.5996 | 30.0283 | 22.9747 | 4.6913 | 8.2196
5.193 | 10.2393 | 29.7548 | 22.8211 | 5.0404 | 8.2802
5.488 | 9.7097 | 29.838 | 22.9705 | 5.4892 | 8.365
5.779 | 9.1913 | 29.9266 | 23.1196 | 6.0876 | 8.4439
6.08 | 8.7014 | 29.7976 | 23.0916 | 6.2754 | 8.5121
6.367 | 8.1578 | 29.9349 | 23.2768 | 6.1525 | 8.5795
6.659 | 7.6793 | 30.3055 | 23.6335 | 5.8823 | 8.6308
6.949 | 7.395 | 30.6549 | 23.9461 | 5.7153 | 8.6496
7.249 | 7.2517 | 30.6798 | 23.9847 | 5.9646 | 8.6622
7.541 | 7.1152 | 30.5992 | 23.9391 | 5.858 | 8.6926
7.838 | 6.9385 | 30.6051 | 23.9666 | 5.7443 | 8.7233
8.138 | 6.7647 | 30.7635 | 24.1134 | 5.7768 | 8.7399
8.431 | 6.6513 | 30.8167 | 24.1695 | 6.1386 | 8.7319
8.725 | 6.5666 | 30.8082 | 24.1734 | 5.6585 | 8.7185
9.017 | 6.478 | 30.8517 | 24.2186 | 5.4857 | 8.6945
9.317 | 6.408 | 30.8739 | 24.2448 | 5.829 | 8.662
9.615 | 6.3486 | 30.8765 | 24.254 | 5.4115 | 8.6203
9.919 | 6.2903 | 30.8955 | 24.2761 | 5.9762 | 8.5761
10.22 | 6.2402 | 30.9189 | 24.3006 | 5.553 | 8.5253
10.504 | 6.2045 | 30.936 | 24.3184 | 5.5634 | 8.4688
10.798 | 6.1788 | 30.9606 | 24.3409 | 5.6307 | 8.4116
11.104 | 6.1665 | 30.9668 | 24.3472 | 5.8394 | 8.3535
11.382 | 6.1585 | 30.9577 | 24.341 | 5.3883 | 8.3026
11.685 | 6.1447 | 30.9359 | 24.3255 | 5.2862 | 8.258
11.985 | 6.1143 | 30.8644 | 24.2727 | 5.4416 | 8.2198
12.276 | 6.0466 | 30.875 | 24.2891 | 5.5935 | 8.1877
12.58 | 5.9746 | 30.9161 | 24.33 | 5.575 | 8.1529
12.872 | 5.9228 | 30.9327 | 24.3493 | 5.3326 | 8.1206
13.152 | 5.8815 | 30.9445 | 24.3634 | 5.4985 | 8.0866
13.417 | 5.8443 | 30.9673 | 24.3857 | 4.7423 | 8.0606
13.699 | 5.8179 | 30.9824 | 24.4007 | 5.0694 | 8.0265
13.997 | 5.7992 | 30.9961 | 24.4136 | 4.6322 | 7.9914
14.264 | 5.7848 | 30.9814 | 24.4037 | 3.9955 | 7.9632
14.547 | 5.7658 | 30.9993 | 24.42 | 3.5235 | 7.9345
14.881 | 5.7516 | 31.0016 | 24.4235 | 3.4667 | 7.9074
15.181 | 5.7413 | 31.0013 | 24.4245 | 3.2011 | 7.8769
15.483 | 5.7303 | 31.001 | 24.4255 | 2.9216 | 7.855
15.789 | 5.7186 | 31.0027 | 24.4282 | 3.2116 | 7.8334
16.123 | 5.7048 | 30.988 | 24.4182 | 3.4273 | 7.8154
16.436 | 5.6841 | 30.9916 | 24.4233 | 2.8057 | 7.7995
16.767 | 5.6648 | 31.005 | 24.4361 | 2.5413 | 7.7846
17.089 | 5.6529 | 31.0089 | 24.4406 | 2.0843 | 7.7706
17.434 | 5.6447 | 31.0158 | 24.447 | 2.3 | 7.7563
17.741 | 5.6397 | 31.0143 | 24.4464 | 2.0542 | 7.7545
18.078 | 5.636 | 31.0169 | 24.4488 | 2.3012 | 7.7339
18.407 | 5.6343 | 31.0169 | 24.449 | 2.227 | 7.722
18.724 | 5.6327 | 31.019 | 24.4508 | 1.9695 | 7.7113
19.056 | 5.632 | 31.0165 | 24.449 | 1.9498 | 7.7016
19.381 | 5.6319 | 31.0177 | 24.4499 | 1.8536 | 7.6939
19.705 | 5.6318 | 31.015 | 24.4478 | 1.6982 | 7.6837
20.017 | 5.6312 | 31.0068 | 24.4414 | 2.2722 | 7.6768
20.328 | 5.6267 | 30.9985 | 24.4353 | 1.9579 | 7.6688
20.647 | 5.6189 | 31.0026 | 24.4395 | 1.7388 | 7.6627
20.964 | 5.6126 | 31.0059 | 24.4428 | 1.3839 | 7.6567
21.275 | 5.609 | 31.008 | 24.4449 | 1.5741 | 7.65
21.603 | 5.6062 | 30.9911 | 24.4318 | 1.4477 | 7.6452
21.921 | 5.5944 | 30.9158 | 24.3737 | 2.176 | 7.6438
22.252 | 5.5497 | 30.8508 | 24.3273 | 1.8976 | 7.6452
22.591 | 5.467 | 30.7777 | 24.2788 | 1.6089 | 7.6552
22.921 | 5.34 | 30.7252 | 24.2513 | 1.704 | 7.6672
23.242 | 5.1839 | 30.815 | 24.3393 | 1.6611 | 7.6752
23.569 | 5.064 | 30.9175 | 24.4333 | 2.198 | 7.6665
23.81 | 4.9979 | 30.962 | 24.4756 | 2.0461 | 7.6528
23.895 | 4.9124 | 31.0251 | 24.5346 | 1.697 | 7.6112

## BYC
DEPTH | TEMP | SALINITY | DENSITY | FLUORESCENCE | OXY
0.534 | 13.6176 | 29.1948 | 21.7814 | 2.3882 | 8.0943
0.793 | 13.641 | 29.1724 | 21.7595 | 2.3267 | 8.0892
1.065 | 13.6157 | 29.1495 | 21.7468 | 2.1852 | 8.0919
1.355 | 13.553 | 29.1936 | 21.7931 | 2.1806 | 8.095
1.644 | 13.4782 | 29.3265 | 21.9102 | 2.22 | 8.0866
1.935 | 13.3356 | 29.4736 | 22.0515 | 2.1261 | 8.0887
2.225 | 13.1578 | 29.7006 | 22.2611 | 2.1423 | 8.0951
2.501 | 13.004 | 29.739 | 22.3203 | 1.9776 | 8.0999
2.762 | 12.788 | 29.2946 | 22.0175 | 2.089 | 8.1399
3.018 | 12.2371 | 28.537 | 21.5327 | 2.0426 | 8.2573
3.265 | 11.1299 | 28.2622 | 21.5129 | 1.9081 | 8.4424
3.528 | 9.7546 | 28.8282 | 22.176 | 1.9974 | 8.6067
3.788 | 8.6307 | 29.3457 | 22.7482 | 2.2467 | 8.6829
4.052 | 7.8109 | 29.6135 | 23.0726 | 2.3754 | 8.7165
4.307 | 7.1721 | 30.0128 | 23.4707 | 2.5818 | 8.7302
4.554 | 6.7413 | 30.3133 | 23.7619 | 2.8683 | 8.7223
4.805 | 6.4811 | 30.4372 | 23.8916 | 3.2765 | 8.6923
5.045 | 6.3073 | 30.558 | 24.0079 | 3.3983 | 8.6657
5.283 | 6.194 | 30.6084 | 24.0613 | 3.527 | 8.6241
5.516 | 6.1048 | 30.5424 | 24.0198 | 3.738 | 8.5737
5.751 | 5.9907 | 30.5775 | 24.0609 | 3.6511 | 8.509
5.979 | 5.889 | 30.6301 | 24.1143 | 3.607 | 8.4367
6.212 | 5.815 | 30.6623 | 24.1482 | 3.5896 | 8.3468
6.439 | 5.7581 | 30.6738 | 24.1638 | 3.7044 | 8.2591
6.676 | 5.7082 | 30.6895 | 24.182 | 4.1126 | 8.1661
6.91 | 5.6668 | 30.7045 | 24.1985 | 4.2518 | 8.0677
7.143 | 5.6339 | 30.7157 | 24.2111 | 4.5962 | 7.9628
7.38 | 5.6059 | 30.7245 | 24.2211 | 4.7551 | 7.8692
7.619 | 5.5844 | 30.7571 | 24.2494 | 4.9418 | 7.7734
7.856 | 5.5757 | 30.7741 | 24.2638 | 5.045 | 7.6886
8.093 | 5.5761 | 30.7799 | 24.2683 | 5.1088 | 7.6036
8.329 | 5.5775 | 30.7762 | 24.2653 | 5.4242 | 7.5219
8.568 | 5.5734 | 30.7454 | 24.2413 | 5.6701 | 7.4464
8.804 | 5.5506 | 30.7178 | 24.2221 | 5.9206 | 7.3809
9.05 | 5.5089 | 30.7315 | 24.2376 | 5.6585 | 7.3204
9.292 | 5.4663 | 30.7369 | 24.2466 | 5.8614 | 7.2679
9.531 | 5.4203 | 30.7314 | 24.2473 | 5.7768 | 7.224
9.742 | 5.3665 | 30.7543 | 24.2714 | 5.9704 | 7.1783
9.845 | 5.3436 | 30.8309 | 24.3345 | 5.5263 | 6.862

## DYC
DEPTH | TEMP | SALINITY | DENSITY | FLUORESCENCE | OXY
0.445 | 15.4065 | 29.5997 | 21.7268 | 3.4968 | 8.0023
0.72 | 15.3372 | 29.4759 | 21.6464 | 3.2614 | 8.0251
0.986 | 15.0567 | 29.4777 | 21.7072 | 3.0098 | 8.0447
1.255 | 14.7133 | 29.4486 | 21.7564 | 2.9727 | 8.0419
1.556 | 14.2912 | 29.1993 | 21.6508 | 3.033 | 8.0421
1.848 | 13.628 | 28.8684 | 21.5275 | 3.0028 | 8.0996
2.155 | 12.7077 | 28.8587 | 21.6954 | 3.0747 | 8.185
2.449 | 11.7187 | 29.4023 | 22.296 | 2.9147 | 8.2506
2.753 | 11.0115 | 29.9126 | 22.8152 | 2.9239 | 8.2737
3.046 | 10.6104 | 30.1429 | 23.0621 | 2.8694 | 8.259
3.344 | 10.3642 | 30.1707 | 23.1245 | 2.7999 | 8.2493
3.638 | 10.1253 | 30.0938 | 23.1037 | 2.917 | 8.2743
3.922 | 9.8474 | 30.1373 | 23.1822 | 2.8752 | 8.3038
4.225 | 9.5484 | 30.1393 | 23.2308 | 3.0028 | 8.3389
4.506 | 9.2392 | 30.1829 | 23.3126 | 3.0109 | 8.3772
4.797 | 8.9611 | 30.4093 | 23.5316 | 2.9982 | 8.3849
5.091 | 8.7871 | 30.5121 | 23.638 | 3.0538 | 8.3881
5.374 | 8.6829 | 30.5504 | 23.6833 | 3.1188 | 8.3774
5.667 | 8.6017 | 30.5739 | 23.7136 | 3.2823 | 8.3727
5.953 | 8.5326 | 30.563 | 23.7152 | 3.3403 | 8.3754
6.236 | 8.459 | 30.567 | 23.7291 | 3.5861 | 8.3807
6.519 | 8.3886 | 30.6074 | 23.7709 | 3.7926 | 8.3813
6.802 | 8.3388 | 30.6175 | 23.786 | 3.6221 | 8.3799
7.085 | 8.2906 | 30.5263 | 23.7214 | 3.8668 | 8.3802
7.368 | 8.1892 | 30.4613 | 23.685 | 4.2205 | 8.3921
7.649 | 8.0448 | 30.499 | 23.7348 | 4.268 | 8.3999
7.935 | 7.9031 | 30.4507 | 23.7167 | 4.7713 | 8.4048
8.221 | 7.7336 | 30.4449 | 23.7355 | 5.4938 | 8.4108
8.508 | 7.5476 | 30.525 | 23.8236 | 5.3001 | 8.4188
8.794 | 7.393 | 30.5997 | 23.903 | 5.2839 | 8.4184
9.082 | 7.2747 | 30.6206 | 23.9351 | 5.1494 | 8.4184
9.366 | 7.1619 | 30.5198 | 23.8706 | 5.6875 | 8.425
9.659 | 6.9967 | 30.5392 | 23.9073 | 5.2004 | 8.4329
9.939 | 6.8306 | 30.6409 | 24.0085 | 5.4579 | 8.4317
10.215 | 6.7061 | 30.6598 | 24.0391 | 6.0957 | 8.424
10.493 | 6.597 | 30.7334 | 24.1107 | 6.0168 | 8.4081
10.756 | 6.5188 | 30.6989 | 24.0932 | 5.6921 | 8.3932
11.034 | 6.424 | 30.6557 | 24.0707 | 5.5332 | 8.3735
11.318 | 6.3554 | 30.8522 | 24.234 | 3.9259 | 7.7239

## BRB
DEPTH | TEMP | SALINITY | DENSITY | FLUORESCENCE | OXY
0.506 | 9.6784 | 30.6963 | 23.6451 | 1.8385 | 8.6393
0.75 | 9.6776 | 30.6605 | 23.6172 | 1.7759 | 8.6475
1.015 | 9.6477 | 30.6142 | 23.5858 | 1.646 | 8.6599
1.294 | 9.5785 | 30.5638 | 23.5574 | 1.7979 | 8.6751
1.578 | 9.4711 | 30.6401 | 23.6338 | 1.6541 | 8.6871
1.875 | 9.3914 | 30.7314 | 23.7176 | 1.6634 | 8.6926
2.171 | 9.3578 | 30.7901 | 23.7686 | 1.6889 | 8.6893
2.458 | 9.3499 | 30.7614 | 23.7474 | 1.5961 | 8.6853
2.747 | 9.3232 | 30.6855 | 23.6922 | 1.7098 | 8.6943
3.028 | 9.2567 | 30.7139 | 23.7247 | 1.6321 | 8.7045
3.299 | 9.1964 | 30.7571 | 23.7677 | 1.6541 | 8.7071
3.573 | 9.1578 | 30.7626 | 23.778 | 1.6448 | 8.7107
3.841 | 9.1241 | 30.7622 | 23.7828 | 1.6889 | 8.7142
4.104 | 9.0879 | 30.748 | 23.7772 | 1.6912 | 8.7229
4.374 | 9.0428 | 30.7377 | 23.776 | 1.8582 | 8.7301
4.636 | 8.9825 | 30.6643 | 23.7277 | 2.1064 | 8.7431
4.888 | 8.8791 | 30.6285 | 23.7153 | 2.1226 | 8.7613
5.144 | 8.7485 | 30.7065 | 23.7958 | 1.9289 | 8.7746
5.395 | 8.649 | 30.8037 | 23.8866 | 2.1702 | 8.7754
5.647 | 8.5976 | 30.8245 | 23.9105 | 2.2861 | 8.7699
5.898 | 8.5599 | 30.8223 | 23.9143 | 2.4902 | 8.7642
6.141 | 8.5179 | 30.795 | 23.899 | 2.416 | 8.7671
6.386 | 8.4636 | 30.8151 | 23.9227 | 2.387 | 8.7673
6.623 | 8.4179 | 30.8518 | 23.9581 | 2.4357 | 8.7717
6.861 | 8.3924 | 30.8695 | 23.9756 | 2.9228 | 8.7681
7.099 | 8.3764 | 30.8629 | 23.9728 | 3.0596 | 8.7442
7.342 | 8.3558 | 30.8633 | 23.9761 | 3.1037 | 8.7669
7.586 | 8.3339 | 30.8741 | 23.9878 | 3.1211 | 8.754
7.825 | 8.3171 | 30.884 | 23.9979 | 3.3252 | 8.759
8.064 | 8.3046 | 30.8815 | 23.9977 | 3.5189 | 8.7627
8.309 | 8.2901 | 30.8646 | 23.9866 | 3.4818 | 8.7608
8.559 | 8.2653 | 30.872 | 23.9959 | 3.7786 | 8.7592
8.808 | 8.2384 | 30.8547 | 23.9862 | 3.9491 | 8.7596
9.053 | 8.1992 | 30.8719 | 24.0054 | 4.2982 | 8.7569
9.298 | 8.1616 | 30.8781 | 24.0155 | 4.6588 | 8.7573
9.456 | 8.1204 | 30.8842 | 24.0262 | 4.6786 | 8.7597
9.555 | 8.1554 | 30.9294 | 24.0566 | 5.0659 | 8.832

## AYC
DEPTH | TEMP | SALINITY | DENSITY | FLUORESCENCE | OXY
0.376 | 12.5876 | 30.6318 | 23.0899 | 1.4256 | 8.1674
0.639 | 12.599 | 30.5872 | 23.0533 | 1.4245 | 8.1688
0.932 | 12.584 | 30.5592 | 23.0344 | 1.4024 | 8.1747
1.204 | 12.5446 | 30.5248 | 23.0151 | 1.4048 | 8.184
1.495 | 12.4812 | 30.5161 | 23.0203 | 1.3653 | 8.1892
1.777 | 12.3324 | 29.5648 | 22.3112 | 1.37 | 8.2576
2.042 | 11.6699 | 29.646 | 22.4936 | 1.3653 | 8.3554
2.371 | 10.9369 | 30.028 | 22.9176 | 1.3363 | 8.4298
2.662 | 10.3805 | 30.1116 | 23.0758 | 1.3247 | 8.4435
2.929 | 9.8787 | 30.4289 | 23.4046 | 1.3201 | 8.4677
3.248 | 9.5566 | 30.6928 | 23.6616 | 1.3166 | 8.4772
3.568 | 9.3694 | 30.3648 | 23.4346 | 1.3271 | 8.5101
3.867 | 9.0353 | 30.4036 | 23.516 | 1.3584 | 8.5718
4.176 | 8.6807 | 30.6063 | 23.7274 | 1.5057 | 8.6337
4.469 | 8.4326 | 30.7526 | 23.8783 | 1.8501 | 8.661
4.758 | 8.2679 | 30.7754 | 23.9199 | 2.0762 | 8.6846
5.071 | 8.1216 | 30.7785 | 23.9432 | 2.3824 | 8.7155
5.375 | 7.9677 | 30.7841 | 23.9692 | 2.6909 | 8.7436
5.668 | 7.8186 | 30.7758 | 23.9835 | 3.0028 | 8.7624
5.958 | 7.6564 | 30.7357 | 23.9743 | 3.4713 | 8.7842
6.261 | 7.4677 | 30.8316 | 24.0752 | 4.0778 | 8.7973
6.555 | 7.3167 | 30.8172 | 24.084 | 4.943 | 8.7982
6.852 | 7.1677 | 30.8046 | 24.0938 | 5.844 | 8.7934
7.144 | 6.9912 | 30.7878 | 24.1035 | 6.8773 | 8.7826
7.435 | 6.7991 | 30.9109 | 24.2251 | 8.2875 | 8.7555
7.73 | 6.6534 | 30.9487 | 24.2732 | 10.1163 | 8.7067
8.018 | 6.5313 | 30.9621 | 24.299 | 12.3963 | 8.6518
8.309 | 6.4215 | 31.0388 | 24.373 | 15.4404 | 8.5861
8.596 | 6.3433 | 31.0512 | 24.3924 | 18.2967 | 8.51
8.878 | 6.2789 | 31.0853 | 24.4271 | 21.6169 | 8.4254
9.153 | 6.2306 | 31.1263 | 24.4653 | 24.3016 | 8.3264
9.448 | 6.2023 | 31.1213 | 24.4648 | 27.3203 | 8.2211
9.735 | 6.1735 | 31.1337 | 24.4781 | 28.3964 | 8.1074
10.026 | 6.1475 | 31.1415 | 24.4874 | 27.4641 | 7.9889
10.311 | 6.125 | 31.1326 | 24.483 | 25.6897 | 7.8757
10.6 | 6.0972 | 31.1371 | 24.4899 | 22.5934 | 7.7628
10.888 | 6.0694 | 31.1377 | 24.4937 | 19.3405 | 7.6482
11.137 | 6.0421 | 31.1569 | 24.5122 | 16.7404 | 7.5584

## RNSYS
DEPTH | TEMP | SALINITY | DENSITY | FLUORESCENCE | OXY
0.348 | 13.1532 | 30.272 | 22.7036 | 1.8652 | 8.1141
0.592 | 13.1909 | 30.2649 | 22.6908 | 1.7863 | 8.1118
0.857 | 13.2311 | 30.2497 | 22.6713 | 1.6634 | 8.106
1.117 | 13.2716 | 30.0891 | 22.5394 | 1.5532 | 8.1067
1.39 | 13.1476 | 30.012 | 22.5037 | 1.4709 | 8.1316
1.705 | 12.8773 | 29.4253 | 22.1018 | 1.4233 | 8.1959
1.963 | 12.2434 | 29.5537 | 22.319 | 1.3004 | 8.2652
2.304 | 11.5617 | 30.0135 | 22.7979 | 1.276 | 8.3133
2.597 | 11.1107 | 29.9941 | 22.8615 | 1.3073 | 8.3004
2.878 | 10.6513 | 30.1165 | 23.0346 | 1.1879 | 8.3375
3.195 | 10.2281 | 30.0287 | 23.0362 | 1.1276 | 8.3797
3.451 | 9.7197 | 30.1771 | 23.2334 | 1.1519 | 8.4276
3.761 | 9.245 | 30.4806 | 23.5442 | 1.247 | 8.4708
4.034 | 8.9457 | 30.6637 | 23.7328 | 1.4059 | 8.476
4.295 | 8.7379 | 30.804 | 23.8736 | 1.6402 | 8.4926
4.558 | 8.5985 | 30.9124 | 23.9791 | 2.0437 | 8.5046
4.828 | 8.5171 | 30.9288 | 24.0039 | 2.053 | 8.5235
5.1 | 8.4366 | 30.6955 | 23.8329 | 2.0774 | 8.5567
5.384 | 8.2385 | 30.6889 | 23.8563 | 2.3534 | 8.6066
5.66 | 8.0061 | 30.7574 | 23.9429 | 2.0843 | 8.6518
5.927 | 7.7976 | 30.841 | 24.0375 | 2.2432 | 8.6889
6.197 | 7.629 | 30.9435 | 24.1412 | 2.2421 | 8.717
6.462 | 7.5134 | 30.9861 | 24.1904 | 2.2026 | 8.74
6.725 | 7.4255 | 31.0173 | 24.2268 | 2.2212 | 8.762
6.988 | 7.358 | 31.0645 | 24.2729 | 2.3453 | 8.775
7.252 | 7.3149 | 31.0818 | 24.2923 | 2.5331 | 8.7886
7.508 | 7.2852 | 31.1089 | 24.3175 | 2.8173 | 8.7926
7.772 | 7.2693 | 31.0951 | 24.3088 | 2.9506 | 8.797
8.023 | 7.2509 | 31.1029 | 24.3174 | 3.2301 | 8.7989
8.277 | 7.2314 | 31.0826 | 24.304 | 3.1339 | 8.7998
8.533 | 7.2029 | 31.0892 | 24.313 | 3.1188 | 8.7997
8.783 | 7.1755 | 31.105 | 24.329 | 3.5305 | 8.794
9.032 | 7.154 | 31.0931 | 24.3225 | 3.9306 | 8.7924
9.281 | 7.1252 | 31.0677 | 24.3063 | 4.3515 | 8.7917
9.531 | 7.0821 | 31.0557 | 24.3025 | 4.2251 | 8.7902
9.786 | 7.0286 | 31.0094 | 24.2731 | 4.8583 | 8.7986
10.034 | 6.9482 | 30.9564 | 24.2417 | 5.1389 | 8.8098
10.285 | 6.8365 | 30.9819 | 24.2761 | 5.3894 | 8.8206
10.536 | 6.7335 | 31.0479 | 24.3413 | 5.459 | 8.8248
10.787 | 6.6628 | 31.0535 | 24.3546 | 5.5993 | 8.8227
11.039 | 6.5967 | 31.0557 | 24.3646 | 5.9971 | 8.8185
11.295 | 6.5255 | 31.0585 | 24.3757 | 5.7362 | 8.812
11.55 | 6.4502 | 31.0768 | 24.3995 | 5.5182 | 8.7998
11.813 | 6.3764 | 31.1125 | 24.4367 | 6.0679 | 8.7791
12.073 | 6.3186 | 31.1276 | 24.4557 | 6.4737 | 8.7523
12.336 | 6.2622 | 31.0585 | 24.408 | 7.1719 | 8.7269
12.594 | 6.1686 | 31.0793 | 24.4357 | 7.6021 | 8.7105
12.857 | 6.076 | 31.1413 | 24.4958 | 8.371 | 8.6873
13.117 | 6.0121 | 31.1659 | 24.5228 | 8.1159 | 8.6674
13.381 | 5.9613 | 31.1844 | 24.5434 | 7.2612 | 8.652
13.64 | 5.9183 | 31.208 | 24.5671 | 7.4722 | 8.6398
13.901 | 5.8877 | 31.2267 | 24.5855 | 6.7161 | 8.6256
14.157 | 5.8673 | 31.2364 | 24.5955 | 5.8116 | 8.6144
14.419 | 5.8507 | 31.2389 | 24.5995 | 5.5008 | 8.6044
14.675 | 5.8363 | 31.2472 | 24.6077 | 4.4826 | 8.5953
14.938 | 5.8263 | 31.2525 | 24.613 | 4.2889 | 8.5901
15.199 | 5.8194 | 31.2551 | 24.6159 | 3.4145 | 8.5854
15.455 | 5.8138 | 31.2561 | 24.6173 | 3.0028 | 8.5822
15.709 | 5.8091 | 31.2541 | 24.6163 | 2.641 | 8.5803
15.954 | 5.8034 | 31.2568 | 24.6191 | 2.6503 | 8.581
16.097 | 5.799 | 31.2642 | 24.6254 | 2.1899 | 8.5836

## PC
DEPTH | TEMP | SALINITY | DENSITY | FLUORESCENCE | OXY
0.374 | 10.439 | 30.8775 | 23.6626 | 1.5822 | 8.7555
0.641 | 10.4873 | 30.6398 | 23.4694 | 1.6239 | 8.7678
0.9 | 10.4185 | 30.6084 | 23.4564 | 1.4674 | 8.7899
1.177 | 10.314 | 30.621 | 23.4835 | 1.4535 | 8.8072
1.46 | 10.2091 | 30.6452 | 23.5196 | 1.4106 | 8.8135
1.756 | 10.108 | 30.6129 | 23.511 | 1.3143 | 8.8216
2.053 | 9.9814 | 30.5506 | 23.483 | 1.3677 | 8.8378
2.351 | 9.8219 | 30.5678 | 23.522 | 1.2169 | 8.8533
2.643 | 9.6584 | 30.5648 | 23.5456 | 1.1972 | 8.8722
2.935 | 9.4824 | 30.5111 | 23.5313 | 1.2354 | 8.8948
3.212 | 9.2613 | 30.6564 | 23.6791 | 1.3097 | 8.9147
3.501 | 9.0812 | 30.7071 | 23.7462 | 1.3039 | 8.9364
3.782 | 8.9314 | 30.7692 | 23.8175 | 1.5648 | 8.9504
4.068 | 8.8123 | 30.8361 | 23.8877 | 1.4906 | 8.9677
4.343 | 8.7259 | 30.8877 | 23.9409 | 1.4349 | 8.9792
4.612 | 8.6708 | 30.9228 | 23.9766 | 1.523 | 8.9873
4.889 | 8.637 | 30.9239 | 23.9824 | 1.6193 | 8.9915
5.152 | 8.5982 | 30.8287 | 23.9137 | 1.6181 | 9.0055
5.436 | 8.5062 | 30.7862 | 23.8938 | 1.6181 | 9.0253
5.734 | 8.3764 | 30.8495 | 23.9623 | 1.9579 | 9.0443
6.019 | 8.2664 | 30.9083 | 24.0243 | 1.9974 | 9.0503
6.284 | 8.1896 | 30.9485 | 24.0667 | 2.1296 | 9.0562
6.56 | 8.1343 | 30.9716 | 24.0928 | 2.3 | 9.0639
6.85 | 8.0905 | 30.9665 | 24.0949 | 2.4809 | 9.0716
7.126 | 8.0389 | 30.8506 | 24.0114 | 2.5018 | 9.0893
7.383 | 7.9208 | 30.8394 | 24.0192 | 2.525 | 9.1123
7.595 | 7.7785 | 30.9293 | 24.1095 | 2.8277 | 9.1278
7.804 | 7.676 | 30.9697 | 24.1553 | 2.6445 | 9.1333
8.009 | 7.6034 | 31.0327 | 24.2147 | 2.5273 | 9.1319
8.203 | 7.564 | 31.0627 | 24.2437 | 2.7187 | 9.1281
8.366 | 7.5432 | 31.0822 | 24.2619 | 2.91 | 9.1232
8.503 | 7.5326 | 31.0926 | 24.2714 | 3.0562 | 9.1198
8.601 | 7.5286 | 31.1002 | 24.278 | 2.9077 | 9.1167
8.696 | 7.5284 | 31.0873 | 24.2678 | 3.0446 | 9.1202
8.78 | 7.5229 | 31.0884 | 24.2694 | 5.1332 | 9.1259

## SYC
DEPTH | TEMP | SALINITY | DENSITY | FLUORESCENCE | OXY
0.335 | 11.0274 | 30.6405 | 23.3783 | 6.0365 | 8.4339
0.395 | 11.0472 | 30.6955 | 23.4176 | 5.8788 | 8.4312
0.587 | 11.1038 | 30.6667 | 23.3854 | 5.4927 | 8.4241
0.813 | 11.1507 | 30.568 | 23.3006 | 5.0659 | 8.4245
1.063 | 11.1349 | 30.5454 | 23.2857 | 5.1216 | 8.4347
1.367 | 11.0933 | 30.5237 | 23.2761 | 5.11 | 8.4446
1.672 | 11.0358 | 30.5491 | 23.3058 | 5.6388 | 8.4504
1.962 | 10.9826 | 30.5355 | 23.3043 | 5.0334 | 8.4562
2.252 | 10.9146 | 30.4133 | 23.221 | 4.9511 | 8.4696
2.521 | 10.7794 | 30.3334 | 23.1818 | 5.2596 | 8.4916
2.813 | 10.5631 | 30.3699 | 23.2466 | 5.1505 | 8.5174
3.119 | 10.3406 | 30.5458 | 23.4206 | 5.0995 | 8.5289
3.39 | 10.2059 | 30.6554 | 23.5281 | 5.2735 | 8.5244
3.67 | 10.1356 | 30.7061 | 23.5791 | 5.1216 | 8.5169
3.994 | 10.0991 | 30.7287 | 23.6027 | 5.2016 | 8.5161
4.308 | 10.0772 | 30.7347 | 23.611 | 5.8174 | 8.5162
4.631 | 10.0552 | 30.6886 | 23.5786 | 6.2001 | 8.5238
4.948 | 10.0074 | 30.709 | 23.6023 | 6.3763 | 8.5327
5.268 | 9.963 | 30.7406 | 23.6341 | 6.6779 | 8.5381
5.592 | 9.9339 | 30.683 | 23.5938 | 6.5039 | 8.5452
5.935 | 9.877 | 30.5785 | 23.5215 | 6.4714 | 8.5605
6.265 | 9.7639 | 30.6333 | 23.5824 | 6.7753 | 8.5785
6.595 | 9.664 | 30.6915 | 23.6436 | 6.9492 | 8.5886
6.926 | 9.5962 | 30.7446 | 23.6957 | 6.3068 | 8.5905
7.261 | 9.557 | 30.7812 | 23.7305 | 6.8414 | 8.5927
7.596 | 9.5388 | 30.7725 | 23.7265 | 7.3331 | 8.5944
7.927 | 9.5091 | 30.642 | 23.6294 | 6.5225 | 8.6049
8.268 | 9.3966 | 30.5074 | 23.5418 | 7.7482 | 8.6342
8.599 | 9.1871 | 30.4547 | 23.5328 | 8.0173 | 8.6707
8.928 | 8.9233 | 30.4961 | 23.6051 | 8.509 | 8.7035
9.261 | 8.6573 | 30.6522 | 23.7668 | 7.9883 | 8.7251
9.59 | 8.4639 | 30.7645 | 23.8831 | 8.2539 | 8.7266
9.92 | 8.3341 | 30.7688 | 23.9051 | 7.7401 | 8.732
10.253 | 8.2047 | 30.7695 | 23.9243 | 7.0118 | 8.7505
10.58 | 8.0598 | 30.7828 | 23.9553 | 7.5662 | 8.7723
10.912 | 7.8973 | 30.3184 | 23.6137 | 7.7216 | 8.8199
11.246 | 7.465 | 30.2133 | 23.5898 | 7.6416 | 8.9001
11.576 | 6.9002 | 30.5574 | 23.9339 | 8.3466 | 8.9645
11.916 | 6.4977 | 30.8378 | 24.2052 | 7.2264 | 8.9671
12.242 | 6.2508 | 31.0182 | 24.3777 | 6.817 | 8.9586
12.58 | 6.1062 | 31.1031 | 24.462 | 7.3586 | 8.9514
12.915 | 6.0169 | 31.1608 | 24.5182 | 6.5781 | 8.9406
13.261 | 5.9581 | 31.1875 | 24.5462 | 6.6036 | 8.9302
13.586 | 5.9177 | 31.2143 | 24.5722 | 5.3512 | 8.9215
13.924 | 5.8905 | 31.2114 | 24.573 | 4.9012 | 8.9097
14.26 | 5.8649 | 31.2232 | 24.5854 | 4.4744 | 8.8974
14.576 | 5.8425 | 31.1878 | 24.5601 | 4.2634 | 8.8929
14.731 | 5.727 | 31.197 | 24.5807 | 3.4029 | 8.8844