## Cover Page
Survey Number: |  | 59
Survey Date: |  | 2005-08-03
Data Notes:
BYC-1m fecal coliform sample broken in Lab.
The profile data is essentially raw data, the only processing is the conversion to user units by the seabird software "Seasoft", using conversions and calibrations
provided with the instrument, and truncations of the casts to retain just the "clean" downcast. There has been no sampling, or smoothing, nor has there been
any adjustment to account for time alignment of the sensors.
Profile Data Units
Quantity: | Depth | Temperature | Salinity | Potential Density | Fluorescence (Chl-a) | Dissolved Oxygen | Oxygen Saturation
Units: | metres | oC | psu | sigma units | µg/L | mg/L | percent
Definitions: | psu | Practical Salinity Units, functionally equivalent to "Parts per Thousand"
| sigma units | Unit of density equal to (ρ-1000), where ρ is density in kg/m3. Example: 25.0 sigma = 1025.0 kg/m3
Sample Site Coordinates (NAD83): | [5 empty] | Data Return:
| Station ID | Latitude | Longitude
|  | oN | oW |  |  | Chemical | Target | Achieved | Percent Return
| A1 | 44.4817 | 63.514 |  |  | 7 sites
| A2 | 44.4933 | 63.4925 |  |  | NH3 | 14 | 14
| A3 | 44.516 | 63.447 |  |  | TSS | 14 | 14
| A4 | 44.5383 | 63.401 |  |  | Metals | 14 | 14
| A5 | 44.57 | 63.3267 |  |  | Oil and Grease | 7 | 7
| B1 | 44.5375 | 63.535 |  |  | Total | 49 | 49 | 100%
| B2 | 44.5493 | 63.5122
| B3 | 44.5593 | 63.4888
| B4 | 44.571 | 63.4662 |  |  | Bacteria | Target | Achieved
| B5 | 44.5822 | 63.4433 |  |  | 28 sites
| C1 | 44.5937 | 63.5473 |  |  | F Coliform | 56 | 55
| C2 | 44.5958 | 63.5427 |  |  | Total | 56 | 55 | 98.21%
| C3 | 44.5978 | 63.538
| C4 | 44.5988 | 63.5337
| C5 | 44.6215 | 63.5223 |  |  | Profiles | Target | Achieved
| C6 | 44.6237 | 63.5195 |  |  | 31 sites
| D1 | 44.6338 | 63.5607 |  |  | C-T | 31 | 31
| D2 | 44.6362 | 63.5527 |  |  | Dissolved Oxygen | 31 | 31
| D3 | 44.6385 | 63.5452 |  |  | Chlorophyll | 31 | 31
| EE1 | 44.6577 | 63.5765 |  |  |  | 93 | 93 | 100%
| EE2 | 44.6593 | 63.572
| EE3 | 44.6612 | 63.5678
| E1 | 44.6755 | 63.6097 |  |  | Total data records | 198 | 197 | 99.49%
| E2 | 44.677 | 63.6093
| E3 | 44.6778 | 63.609
| F1 | 44.674 | 63.6357
| F2 | 44.6817 | 63.6253
| F3 | 44.6855 | 63.6198
| G2 | 44.6932 | 63.642
| H1 | 44.7012 | 63.656
| H2 | 44.7043 | 63.6503
| H3 | 44.707 | 63.6455
| AYC | 44.6367 | 63.6096
| BYC | 44.7234 | 63.6629
| DYC | 44.6989 | 63.6152
| SYC | 44.6294 | 63.5254
| RNSYS | 44.6222 | 63.5785
| HC | 44.5707 | 63.5572
| PC | 44.6123 | 63.57
| BRB | 44.6247 | 63.5611
File Description This workbook file contains weekly water quality data collected in Halifax Harbour. The worksheets contain (In order), fecal coliform data, chemistry data (on alternate weeks), and one worksheet per station containing profile data. This sheet contains sample station coordinates, and information on units for the profile data, and a summary of weekly data return. For a summary of this data see the accompanying report file: HHWQMP_report059_050803.doc

## Coliform
Station |  | AYC | AYC | B2 | B2 | BRB | BRB | BYC | BYC | C2 | C2 | C3 | C3 | C6 | C6 | D1 | D1 | D2 | D2 | D3 | D3 | DYC | DYC | E1 | E1 | E2 | E2 | E3 | E3 | EE1 | EE1 | EE2 | EE2 | EE3 | EE3 | F1 | F1 | F2 | F2 | F3 | F3 | G2 | G2 | H1 | H1 | H2 | H2 | H3 | H3 | HC | HC | PC | PC | RNSYS | RNSYS | SYC | SYC | QA/QC1 | QA/QC2 | QA/QC3 | QA/QC4
Depth |  | 10 | 1 | 10 | 1 | 10 | 1 | 10 | 1 | 10 | 1 | 10 | 1 | 10 | 1 | 10 | 1 | 10 | 1 | 10 | 1 | 10 | 1 | 10 | 1 | 10 | 1 | 10 | 1 | 10 | 1 | 10 | 1 | 10 | 1 | 10 | 1 | 10 | 1 | 10 | 1 | 10 | 1 | 10 | 1 | 10 | 1 | 10 | 1 | 10 | 1 | 10 | 1 | 10 | 1 | 10 | 1 | 1 | 10 | 1 | 1
Label | Units | AYC-10M | AYC-1M | B2-10M | B2-1M | BRB-10M | BRB-1M | BYC-10M | BYC-1M | C2-10M | C2-1M | C3-10M | C3-1M | C6-10M | C6-1M | D1-10M | D1-1M | D2-10M | D2-1M | D3-10M | D3-1M | DYC-10M | DYC-1M | E1-10M | E1-1M | E2-10M | E2-1M | E3-10M | E3-1M | EE1-10M | EE1-1M | EE2-10M | EE2-1M | EE3-10M | EE3-1M | F1-10M | F1-1M | F2-10M | F2-1M | F3-10M | F3-1M | G2-10M | G2-1M | H1-10M | H1-1M | H2-10M | H2-1M | H3-10M | H3-1M | HC-10M | HC-1M | PC-10M | PC-1M | RNSYS-10M | RNSYS-1M | SYC-10M | SYC-1M | QA/QC 1 | QA/QC 2 | QA/QC 3 | QA/QC 4
Sampling Date |  | 2005-08-03 | 2005-08-03 | 2005-08-03 | 2005-08-03 | 2005-08-03 | 2005-08-03 | 2005-08-03 | 2005-08-03 | 2005-08-03 | 2005-08-03 | 2005-08-03 | 2005-08-03 | 2005-08-03 | 2005-08-03 | 2005-08-03 | 2005-08-03 | 2005-08-03 | 2005-08-03 | 2005-08-03 | 2005-08-03 | 2005-08-03 | 2005-08-03 | 2005-08-03 | 2005-08-03 | 2005-08-03 | 2005-08-03 | 2005-08-03 | 2005-08-03 | 2005-08-03 | 2005-08-03 | 2005-08-03 | 2005-08-03 | 2005-08-03 | 2005-08-03 | 2005-08-03 | 2005-08-03 | 2005-08-03 | 2005-08-03 | 2005-08-03 | 2005-08-03 | 2005-08-03 | 2005-08-03 | 2005-08-03 | 2005-08-03 | 2005-08-03 | 2005-08-03 | 2005-08-03 | 2005-08-03 | 2005-08-03 | 2005-08-03 | 2005-08-03 | 2005-08-03 | 2005-08-03 | 2005-08-03 | 2005-08-03 | 2005-08-03 | 2005-08-03 | 2005-08-03 | 2005-08-03 | 2005-08-03
Sampling Time |  | 15:19 | 15:19 | 8:28 | 8:28 | 14:20 | 14:20 | 12:54 | 12:54 | 14:34 | 14:34 | 9:00 | 9:00 | 9:33 | 9:33 | 14:11 | 14:11 | 10:00 | 10:00 | 9:52 | 9:52 | 12:14 | 12:14 | 13:43 | 13:43 | 11:37 | 11:37 | 11:31 | 11:31 | 13:57 | 13:57 | 10:23 | 10:23 | 10:17 | 10:17 | 13:31 | 13:31 | 11:47 | 11:47 | 11:58 | 11:58 | 13:17 | 13:17 | 13:06 | 13:06 | 12:35 | 12:35 | 12:28 | 12:28 | 8:09 | 8:09 | 14:55 | 14:55 | 15:04 | 15:04 | 9:41 | 9:41 | 11:58 | 13:17 | 14:34 | 12:35
Fecal coliform | CFU/100mL | ND | 2 | ND | ND | 9 | 7 | ND | broken in lab | ND | ND | ND | ND | 9 | 1 | 32 | 980 | 9 | 51 | 11 | 4 | 3 | ND | 23 | 17 | 100 | 38 | 73 | 100 | 1400 | 25 | 76 | 45 | 430 |  | ND | 16 | 81 | 23 | 31 | 30 | 8 | 9 | 4 | ND | 4 | ND | ND | ND | 11 | 140 | 2 | 1 | 19 | 1 | 5 | ND | 28 | 2200 | ND | 9
Fecal coliform | CFU/10mL | [33 empty] | 9200 | [22 empty] | F3-1M | EE1-10M | C2-1M | H2-1M

## Chemistry
Station |  | DL | B2 | B2 | B2 | D2 | D2 | D2 | E2 | E2 | E2 | EE2 | EE2 | EE2 | F2 | F2 | F2 | G2 | G2 | G2 | H2 | H2 | H2 | QA/QC4-Surface | QA/QC4
Depth |  |  | 0 | 1 | 10 | 0 | 1 | 10 | 0 | 1 | 10 | 0 | 1 | 10 | 0 | 1 | 10 | 0 | 1 | 10 | 0 | 1 | 10 | 0 | 1
Sampling Date |  |  | 2005-08-03 | 2005-08-03 | 2005-08-03 | 2005-08-03 | 2005-08-03 | 2005-08-03 | 2005-08-03 | 2005-08-03 | 2005-08-03 | 2005-08-03 | 2005-08-03 | 2005-08-03 | 2005-08-03 | 2005-08-03 | 2005-08-03 | 2005-08-03 | 2005-08-03 | 2005-08-03 | 2005-08-03 | 2005-08-03 | 2005-08-03 | 2005-08-03 | 2005-08-03
Sampling Time |  |  | 8:28 | 8:28 | 8:28 | 10:00 | 10:00 | 10:00 | 11:37 | 11:37 | 11:37 | 10:23 | 10:23 | 10:23 | 11:47 | 11:47 | 11:47 | 13:17 | 13:17 | 13:17 | 12:35 | 12:35 | 12:35 | 12:35 | 12:35
| Units |  | B2 SURFACE | B2-1M | B2-10M | D2 SURFACE | D2-1M | D2-10M | E2 SURFACE | E2-1M | E2-10M | EE2 SURFACE | EE2-1M | EE2-10M | F2 SURFACE | F2-1M | F2-10M | G2-Surface | G2-1M | G2-10M | H2 SURFACE | H2-1M | H2-10M -14 | QAQC4-SURFACE | QA/QC 4
OIL & GREASE
Total Oil & Grease | mg/L |  | ND |  |  | ND |  |  | ND |  |  | ND |  |  | ND |  |  | ND |  |  | ND |  |  | ND
Nutrients
Nitrogen (Ammonia Nitrogen) | mg/L |  |  | ND | ND |  | ND | ND |  | ND | ND |  | ND | ND |  | ND | ND |  | ND | ND |  | ND | 0.09 |  | ND
Physical Properties
Total Suspended Solids | mg/L |  |  | 10 | 9.6 |  | 8.4 | 12 |  | 11 | 25 |  | 13 | 14 |  | 22 | 20 |  | 12 | 12 |  | 13 | 8.6 |  | 12
Elements
Total Aluminum (Al) | ug/L | 100 |  | ND | ND |  | ND | ND |  | ND | ND |  | ND | ND |  | ND | ND |  | ND | ND |  | ND | ND |  | ND
Total Antimony (Sb) | ug/L | 20 |  | ND | ND |  | ND | ND |  | ND | ND |  | ND | ND |  | ND | ND |  | ND | ND |  | ND | ND |  | ND
Total Arsenic (As) | ug/L | 20 |  | ND | ND |  | ND | ND |  | ND | ND |  | ND | ND |  | ND | ND |  | ND | ND |  | ND | ND |  | ND
Total Barium (Ba) | ug/L | 50 |  | ND | ND |  | ND | ND |  | ND | ND |  | ND | ND |  | ND | ND |  | ND | ND |  | ND | ND |  | ND
Total Beryllium (Be) | ug/L | 20 |  | ND | ND |  | ND | ND |  | ND | ND |  | ND | ND |  | ND | ND |  | ND | ND |  | ND | ND |  | ND
Total Bismuth (Bi) | ug/L | 20 |  | ND | ND |  | ND | ND |  | ND | ND |  | ND | ND |  | ND | ND |  | ND | ND |  | ND | ND |  | ND
Total Boron (B) | ug/L | 50 |  | 3400 | 3200 |  | 3500 | 3500 |  | 3500 | 3500 |  | 3600 | 3400 |  | 3100 | 3400 |  | 3300 | 3400 |  | 3300 | 3500 |  | 3700
Total Cadmium (Cd) | ug/L | 3 |  | ND | ND |  | ND | ND |  | ND | ND |  | ND | ND |  | ND | ND |  | ND | ND |  | ND | ND |  | ND
Total Chromium (Cr) | ug/L | 20 |  | ND | ND |  | ND | ND |  | ND | ND |  | ND | ND |  | ND | ND |  | ND | ND |  | ND | ND |  | ND
Total Cobalt (Co) | ug/L | 10 |  | ND | ND |  | ND | ND |  | ND | ND |  | ND | ND |  | ND | ND |  | ND | ND |  | ND | ND |  | ND
Total Copper (Cu) | ug/L | 20 |  | ND | ND |  | ND | ND |  | ND | ND |  | ND | ND |  | ND | ND |  | ND | ND |  | ND | ND |  | ND
Total Iron (Fe) | ug/L | 500 |  | ND | ND |  | ND | ND |  | ND | ND |  | ND | ND |  | ND | ND |  | ND | ND |  | ND | ND |  | ND
Total Lead (Pb) | ug/L | 5 |  | ND | ND |  | ND | ND |  | ND | ND |  | ND | ND |  | ND | ND |  | ND | ND |  | ND | ND |  | ND
Total Manganese (Mn) | ug/L | 20 |  | ND | ND |  | ND | 21 |  | ND | ND |  | ND | ND |  | 32 | ND |  | ND | ND |  | ND | ND |  | ND
Total Molybdenum (Mo) | ug/L | 20 |  | ND | ND |  | ND | ND |  | ND | ND |  | ND | ND |  | ND | ND |  | ND | ND |  | ND | ND |  | ND
Total Nickel (Ni) | ug/L | 20 |  | ND | ND |  | ND | ND |  | ND | ND |  | ND | ND |  | ND | ND |  | ND | ND |  | ND | ND |  | ND
Total Selenium (Se) | ug/L | 50 |  | ND | ND |  | ND | ND |  | ND | ND |  | ND | ND |  | ND | ND |  | ND | ND |  | ND | ND |  | ND
Total Strontium (Sr) | ug/L | 50 |  | 6400 | 6200 |  | 6400 | 6200 |  | 6300 | 6100 |  | 6000 | 6000 |  | 6000 | 6400 |  | 6300 | 6300 |  | 6100 | 6100 |  | 6400
Total Thallium (Tl) | ug/L | 1 |  | ND | ND |  | ND | ND |  | ND | ND |  | ND | ND |  | ND | ND |  | ND | ND |  | ND | ND |  | ND
Total Tin (Sn) | ug/L | 20 |  | ND | ND |  | ND | ND |  | ND | ND |  | ND | ND |  | ND | ND |  | ND | ND |  | ND | ND |  | ND
Total Titanium (Ti) | ug/L | 20 |  | 46 | 44 |  | 51 | 51 |  | 50 | 47 |  | 56 | 47 |  | 45 | 52 |  | 53 | 46 |  | 50 | 54 |  | 53
Total Uranium (U) | ug/L | 1 |  | 3.7 | 3.3 |  | 3.6 | 3.6 |  | 3.4 | 3.1 |  | 3.2 | 3.1 |  | 3.5 | 3.2 |  | 3.3 | 3 |  | 3.1 | 3.3 |  | 3.3
Total Vanadium (V) | ug/L | 20 |  | ND | ND |  | ND | ND |  | ND | ND |  | ND | ND |  | ND | ND |  | ND | ND |  | ND | ND |  | ND
Total Zinc (Zn) | ug/L | 200 |  | ND | ND |  | ND | ND |  | ND | ND |  | ND | ND |  | ND | ND |  | ND | ND |  | ND | ND |  | ND
Total Lithium (Li) | ug/L | 20 |  | 150 | 130 |  | 150 | 150 |  | 140 | 140 |  | 160 | 150 |  | 150 | 170 |  | 170 | 160 |  | 160 | 150 |  | 160
H2-1m
ND = Not detected
QC Batch = Quality Control Batch

## B2
DEPTH | TEMP | SALINITY | DENSITY | FLUORESCENCE | OXY
0.309 | 12.875 | 30.9419 | 23.2753 | 0.6498 | 7.9774
0.439 | 12.8763 | 30.9369 | 23.2711 | 0.6591 | 7.9791
0.561 | 12.8743 | 30.9357 | 23.2706 | 0.6486 | 7.977
0.716 | 12.8716 | 30.9355 | 23.2709 | 0.6324 | 7.971
0.912 | 12.8688 | 30.9379 | 23.2734 | 0.6359 | 7.9826
1.137 | 12.867 | 30.9375 | 23.2734 | 0.6428 | 7.981
1.349 | 12.8649 | 30.9322 | 23.2697 | 0.6289 | 7.9849
1.569 | 12.86 | 30.9351 | 23.2729 | 0.6255 | 7.9838
1.829 | 12.856 | 30.9353 | 23.2738 | 0.6359 | 7.9866
2.086 | 12.8521 | 30.9331 | 23.2728 | 0.6266 | 7.987
2.336 | 12.8474 | 30.9348 | 23.2751 | 0.6046 | 7.9886
2.614 | 12.8435 | 30.9346 | 23.2757 | 0.5988 | 7.989
2.872 | 12.8389 | 30.9237 | 23.2681 | 0.6428 | 7.9713
3.14 | 12.8283 | 30.9186 | 23.2662 | 0.622 | 7.9909
3.426 | 12.815 | 30.9306 | 23.278 | 0.6707 | 7.9854
3.722 | 12.8065 | 30.9254 | 23.2756 | 0.6556 | 7.9948
4.022 | 12.7966 | 30.9302 | 23.2812 | 0.6916 | 7.9836
4.334 | 12.7882 | 30.932 | 23.2842 | 0.68 | 8
4.63 | 12.7807 | 30.8915 | 23.2543 | 0.7217 | 7.9904
4.92 | 12.7188 | 30.3624 | 22.8566 | 0.7391 | 8.0219
5.186 | 12.3641 | 29.9803 | 22.6271 | 0.7542 | 8.1015
5.469 | 11.7488 | 30.1487 | 22.8696 | 0.7611 | 8.168
5.734 | 11.1797 | 30.5588 | 23.2883 | 0.811 | 8.1864
5.977 | 10.8351 | 30.7544 | 23.4999 | 0.8156 | 8.1762
6.246 | 10.6203 | 30.7707 | 23.549 | 0.8806 | 8.1711
6.504 | 10.427 | 30.7837 | 23.5915 | 0.9049 | 8.1893
6.749 | 10.242 | 30.8691 | 23.6887 | 0.9142 | 8.2119
6.987 | 10.0948 | 30.9138 | 23.7477 | 0.942 | 8.2331
7.233 | 9.9758 | 30.9429 | 23.7898 | 0.9896 | 8.2485
7.465 | 9.8745 | 30.9956 | 23.8472 | 0.9699 | 8.2616
7.698 | 9.8009 | 31.0286 | 23.8848 | 0.9942 | 8.2735
7.938 | 9.7437 | 30.9645 | 23.844 | 0.9583 | 8.2868
8.154 | 9.6557 | 30.9348 | 23.8348 | 0.9861 | 8.3089
8.391 | 9.5438 | 30.8869 | 23.8151 | 1.0383 | 8.3332
8.644 | 9.3932 | 30.6324 | 23.6399 | 0.9977 | 8.3756
8.865 | 9.1028 | 30.5184 | 23.5955 | 1.0163 | 8.4311
9.073 | 8.7257 | 30.5758 | 23.6969 | 1.0476 | 8.4842
9.251 | 8.3683 | 30.7682 | 23.8998 | 1.0012 | 8.5166
9.464 | 8.1109 | 30.9145 | 24.0513 | 1.0279 | 8.5345
9.653 | 7.934 | 30.9912 | 24.1364 | 1.0743 | 8.5486
9.854 | 7.8038 | 31.0469 | 24.1983 | 1.0476 | 8.5696
10.069 | 7.7018 | 30.9966 | 24.1729 | 1.0627 | 8.5991
10.23 | 7.5816 | 31.0381 | 24.222 | 1.167 | 8.6333
10.42 | 7.475 | 31.0746 | 24.2651 | 1.1833 | 8.6595
10.646 | 7.3934 | 31.1142 | 24.3072 | 1.1137 | 8.6816
10.91 | 7.3362 | 31.1383 | 24.3338 | 1.1995 | 8.7018
11.167 | 7.2883 | 31.1327 | 24.3358 | 1.1635 | 8.7243
11.436 | 7.2417 | 31.1418 | 24.3492 | 1.1612 | 8.7455
11.712 | 7.201 | 31.1305 | 24.3457 | 1.2076 | 8.7601
11.99 | 7.1493 | 31.0165 | 24.2628 | 1.1218 | 8.7821
12.269 | 7.0429 | 31.0224 | 24.2814 | 1.0255 | 8.807
12.559 | 6.9268 | 31.1034 | 24.3602 | 1.0313 | 8.8246
12.833 | 6.8464 | 31.1513 | 24.4082 | 1.2157 | 8.8266
13.094 | 6.7958 | 31.181 | 24.4381 | 1.109 | 8.8283
13.345 | 6.7624 | 31.1971 | 24.455 | 1.1856 | 8.8308
13.57 | 6.7387 | 31.2133 | 24.4708 | 1.1577 | 8.836
13.782 | 6.7247 | 31.2311 | 24.4866 | 1.0754 | 8.8438
13.995 | 6.7187 | 31.2208 | 24.4793 | 1.1972 | 8.8555
14.184 | 6.7062 | 31.153 | 24.4275 | 1.1496 | 8.8778
14.395 | 6.6633 | 31.1618 | 24.4398 | 1.087 | 8.8996
14.589 | 6.6165 | 31.1748 | 24.456 | 1.3189 | 8.9232
14.753 | 6.5783 | 31.221 | 24.4972 | 1.0812 | 8.9383
14.89 | 6.5591 | 31.2217 | 24.5001 | 1.1577 | 8.9552
15.001 | 6.5489 | 31.2544 | 24.5272 | 1.1253 | 8.9721
15.106 | 6.5512 | 31.2254 | 24.504 | 1.225 | 8.9867
15.219 | 6.5453 | 31.2123 | 24.4944 | 1.1206 | 9.0066
15.356 | 6.5314 | 31.2236 | 24.505 | 1.4987 | 9.0214
15.497 | 6.5214 | 31.2127 | 24.4977 | 1.4059 | 9.0337
15.641 | 6.5062 | 31.2073 | 24.4953 | 1.3804 | 9.0483
15.808 | 6.4881 | 31.206 | 24.4966 | 1.2749 | 9.0574
15.997 | 6.4695 | 31.2187 | 24.5089 | 1.1728 | 9.0699
16.196 | 6.4562 | 31.2137 | 24.5067 | 1.2065 | 9.0766
16.386 | 6.4409 | 31.1984 | 24.4964 | 1.0673 | 9.0838
16.592 | 6.4179 | 31.2053 | 24.5048 | 1.0418 | 9.0927
16.802 | 6.3968 | 31.2141 | 24.5143 | 0.985 | 9.0964
17.036 | 6.3807 | 31.22 | 24.5209 | 0.9386 | 9.1009
17.288 | 6.3676 | 31.2119 | 24.5161 | 0.9386 | 9.107
17.534 | 6.3506 | 31.2048 | 24.5126 | 1.0093 | 9.1112
17.79 | 6.3307 | 31.2128 | 24.5214 | 0.8701 | 9.1163
18.047 | 6.3094 | 31.1773 | 24.496 | 0.8609 | 9.1199
18.3 | 6.2761 | 31.2 | 24.5179 | 0.8713 | 9.1278
18.554 | 6.2483 | 31.2126 | 24.5313 | 0.7901 | 9.1335
18.823 | 6.2285 | 31.2257 | 24.544 | 0.8064 | 9.1342
19.102 | 6.2158 | 31.2349 | 24.5528 | 0.8388 | 9.1366
19.385 | 6.2076 | 31.2307 | 24.5505 | 0.8446 | 9.1376
19.536 | 6.1981 | 31.2439 | 24.5621 | 0.7878 | 9.138
19.634 | 6.1932 | 31.2491 | 24.5667 | 0.8354 | 9.1378
19.705 | 6.1929 | 31.2517 | 24.5689 | 0.7542 | 9.1351
19.774 | 6.1953 | 31.2548 | 24.571 | 0.8678 | 9.1325
19.834 | 6.1999 | 31.2525 | 24.5686 | 0.7345 | 9.1335
19.891 | 6.2042 | 31.249 | 24.5653 | 0.8678 | 9.1307
19.951 | 6.2069 | 31.2474 | 24.5637 | 0.7484 | 9.1298
19.901 | 6.2512 | 31.2201 | 24.5369 | 0.6892 | 9.1894
19.956 | 6.2502 | 31.218 | 24.5353 | 0.6997 | 9.1787
20.01 | 6.2481 | 31.2175 | 24.5352 | 0.7484 | 9.195
20.069 | 6.2458 | 31.2143 | 24.5329 | 0.6788 | 9.1975
20.131 | 6.2414 | 31.2092 | 24.5294 | 0.6684 | 9.1963
20.375 | 6.2203 | 31.2235 | 24.5432 | 0.724 | 9.2003

## C1
DEPTH | TEMP | SALINITY | DENSITY | FLUORESCENCE | OXY
0.412 | 13.7861 | 30.7487 | 22.9473 | 1.2552 | 8.4092
0.587 | 13.7848 | 30.7556 | 22.9528 | 1.3027 | 8.4106
0.756 | 13.7868 | 30.7536 | 22.9509 | 1.2668 | 8.412
0.918 | 13.7882 | 30.7478 | 22.9462 | 1.3062 | 8.4118
1.104 | 13.7852 | 30.736 | 22.9376 | 1.2668 | 8.4129
1.321 | 13.7749 | 30.7326 | 22.9371 | 1.2482 | 8.4155
1.56 | 13.7599 | 30.7265 | 22.9354 | 1.2876 | 8.4166
1.81 | 13.7405 | 30.7392 | 22.9491 | 1.2737 | 8.4173
2.064 | 13.728 | 30.76 | 22.9676 | 1.2412 | 8.4166
2.331 | 13.7277 | 30.7626 | 22.9697 | 1.2273 | 8.4158
2.592 | 13.7302 | 30.7428 | 22.9539 | 1.2262 | 8.4159
2.847 | 13.7218 | 30.7267 | 22.9432 | 1.2169 | 8.4194
3.109 | 13.7027 | 30.7386 | 22.9562 | 1.247 | 8.4249
3.379 | 13.6892 | 30.7482 | 22.9662 | 1.3039 | 8.4251
3.641 | 13.6834 | 30.7543 | 22.9721 | 1.2354 | 8.4245
3.911 | 13.6815 | 30.7522 | 22.9709 | 1.2575 | 8.4256
4.182 | 13.6803 | 30.7529 | 22.9716 | 1.2575 | 8.4268
4.448 | 13.6779 | 30.7422 | 22.9639 | 1.3549 | 8.4274
4.717 | 13.6689 | 30.7477 | 22.97 | 1.3456 | 8.428
4.978 | 13.6607 | 30.7454 | 22.9698 | 1.4778 | 8.429
5.243 | 13.6514 | 30.7422 | 22.9692 | 1.5277 | 8.4316
5.514 | 13.6403 | 30.7526 | 22.9794 | 1.6077 | 8.4344
5.782 | 13.6325 | 30.7423 | 22.973 | 1.7028 | 8.4359
6.057 | 13.6124 | 30.5269 | 22.8107 | 1.8605 | 8.4508
6.324 | 13.4297 | 30.0062 | 22.4445 | 1.9301 | 8.509
6.596 | 12.8928 | 30.0041 | 22.5464 | 2.1133 | 8.591
6.868 | 12.3039 | 30.2627 | 22.857 | 2.2212 | 8.6453
7.142 | 11.8453 | 30.4033 | 23.0497 | 2.4125 | 8.6572
7.405 | 11.456 | 30.3606 | 23.086 | 2.5007 | 8.674
7.684 | 11.0883 | 30.6254 | 23.356 | 2.5691 | 8.6848
7.961 | 10.8324 | 30.6264 | 23.4007 | 2.6711 | 8.6952
8.235 | 10.6095 | 30.7534 | 23.5373 | 2.7349 | 8.7
8.511 | 10.4268 | 30.6563 | 23.4923 | 2.8405 | 8.7282
8.786 | 10.216 | 30.693 | 23.5557 | 2.4833 | 8.7553
9.062 | 9.9901 | 30.6608 | 23.5675 | 2.1644 | 8.7933
9.332 | 9.7598 | 30.7686 | 23.6886 | 1.9788 | 8.8257
9.614 | 9.5858 | 30.8794 | 23.8026 | 1.9997 | 8.8382
9.893 | 9.4686 | 30.8883 | 23.828 | 1.9313 | 8.8568
10.174 | 9.367 | 30.8696 | 23.8293 | 1.973 | 8.8785
10.441 | 9.2562 | 30.9775 | 23.9308 | 1.9974 | 8.8927
10.734 | 9.1931 | 31.0037 | 23.9609 | 2.0577 | 8.9053
11.02 | 9.1364 | 30.8502 | 23.8497 | 2.314 | 8.9315
11.302 | 9.0048 | 30.7853 | 23.819 | 2.438 | 8.9703
11.579 | 8.8301 | 30.7999 | 23.8567 | 2.6955 | 9.0033
11.866 | 8.66 | 30.9482 | 23.9981 | 3.0214 | 9.0256
12.16 | 8.5534 | 30.8969 | 23.9736 | 2.9947 | 9.0436
12.448 | 8.442 | 30.9409 | 24.0244 | 3.1223 | 9.0585
12.736 | 8.3426 | 31.0087 | 24.0919 | 3.2649 | 9.07
13.018 | 8.2642 | 30.8187 | 23.9543 | 3.033 | 9.0956
13.287 | 8.0976 | 30.7757 | 23.9444 | 3.135 | 9.1306
13.588 | 7.8779 | 30.8629 | 24.0436 | 3.2997 | 9.1628
13.89 | 7.6893 | 30.9427 | 24.1323 | 3.2823 | 9.1743
14.171 | 7.5462 | 31.0607 | 24.2445 | 3.9271 | 9.1828
14.434 | 7.4648 | 31.1149 | 24.2981 | 3.8795 | 9.1782
14.763 | 7.4221 | 31.1418 | 24.3251 | 4.1706 | 9.1731
15.053 | 7.3922 | 31.1294 | 24.3193 | 4.5174 | 9.1643
15.348 | 7.3562 | 31.1176 | 24.3149 | 4.6113 | 9.1666
15.641 | 7.3161 | 31.1055 | 24.3108 | 5.1308 | 9.1685
15.934 | 7.2673 | 31.0861 | 24.302 | 5.212 | 9.1704
16.237 | 7.206 | 31.0879 | 24.3116 | 5.0868 | 9.1743
16.528 | 7.1413 | 31.0956 | 24.3261 | 5.1656 | 9.1786
16.82 | 7.077 | 31.082 | 24.3239 | 4.8189 | 9.1806
17.112 | 7.0078 | 31.0933 | 24.3417 | 5.2851 | 9.1841
17.414 | 6.9448 | 31.1027 | 24.3573 | 5.4996 | 9.1809
17.702 | 6.8851 | 31.1146 | 24.3744 | 5.5588 | 9.1744
18.002 | 6.8317 | 31.1261 | 24.3903 | 6.2001 | 9.1708
18.303 | 6.7815 | 31.0896 | 24.368 | 6.1363 | 9.165
18.602 | 6.7088 | 31.0343 | 24.3336 | 5.488 | 9.1612
18.903 | 6.6033 | 31.047 | 24.3569 | 6.1258 | 9.1578
19.197 | 6.4948 | 31.1038 | 24.4152 | 6.2175 | 9.1504
19.501 | 6.4139 | 31.1624 | 24.4714 | 7.093 | 9.1289
19.789 | 6.3643 | 31.1845 | 24.4949 | 7.4885 | 9.107
20.081 | 6.3275 | 31.1865 | 24.501 | 8.3246 | 9.085
20.385 | 6.2926 | 31.192 | 24.5096 | 8.0416 | 9.065
20.682 | 6.2534 | 31.0817 | 24.4274 | 8.5276 | 9.0569
20.982 | 6.1609 | 31.0738 | 24.4324 | 8.6621 | 9.0535
21.277 | 6.0511 | 31.1058 | 24.4707 | 8.9311 | 9.0482
21.577 | 5.9531 | 31.1484 | 24.516 | 8.4649 | 9.0347
21.872 | 5.8753 | 31.1952 | 24.562 | 8.596 | 9.0211
22.166 | 5.8199 | 31.2254 | 24.5924 | 8.5879 | 9.001
22.445 | 5.7813 | 31.2464 | 24.6135 | 8.669 | 8.9833
22.547 | 5.7416 | 31.2868 | 24.65 | 8.2388 | 8.9365

## C2
DEPTH | TEMP | SALINITY | DENSITY | FLUORESCENCE | OXY
0.351 | 13.4906 | 30.8636 | 23.0948 | 0.7171 | 8.3635
0.478 | 13.4972 | 30.8576 | 23.0889 | 0.7066 | 8.361
0.592 | 13.4995 | 30.8408 | 23.0755 | 0.7182 | 8.3599
0.737 | 13.4929 | 30.8349 | 23.0722 | 0.6846 | 8.3606
0.934 | 13.4785 | 30.8069 | 23.0534 | 0.6672 | 8.3653
1.167 | 13.45 | 30.8212 | 23.0701 | 0.6498 | 8.3684
1.408 | 13.4257 | 30.8331 | 23.084 | 0.6568 | 8.369
1.652 | 13.4084 | 30.842 | 23.0943 | 0.6544 | 8.3696
1.893 | 13.396 | 30.8408 | 23.0958 | 0.6718 | 8.3694
2.137 | 13.3839 | 30.8472 | 23.1032 | 0.6684 | 8.3692
2.385 | 13.3731 | 30.8256 | 23.0886 | 0.6776 | 8.3742
2.643 | 13.3503 | 30.8203 | 23.089 | 0.6765 | 8.3794
2.883 | 13.3163 | 30.7449 | 23.0374 | 0.6602 | 8.3878
3.127 | 13.2408 | 30.7181 | 23.0314 | 0.6626 | 8.4015
3.382 | 13.1405 | 30.7883 | 23.1052 | 0.6637 | 8.4135
3.643 | 13.0724 | 30.8072 | 23.1331 | 0.6684 | 8.4193
3.901 | 13.0186 | 30.7923 | 23.1319 | 0.673 | 8.4227
4.164 | 12.9546 | 30.7902 | 23.1426 | 0.7403 | 8.4337
4.415 | 12.8776 | 30.6712 | 23.0654 | 0.7205 | 8.4517
4.668 | 12.7348 | 30.4793 | 22.9441 | 0.7727 | 8.4855
4.929 | 12.4369 | 30.1892 | 22.7754 | 0.7565 | 8.5481
5.175 | 11.9763 | 30.4869 | 23.0908 | 0.7785 | 8.601
5.442 | 11.6602 | 30.7101 | 23.321 | 0.8075 | 8.6096
5.698 | 11.4781 | 30.8305 | 23.447 | 0.8539 | 8.6039
5.964 | 11.3799 | 30.9016 | 23.5196 | 0.8307 | 8.6031
6.214 | 11.3215 | 30.8895 | 23.5205 | 0.811 | 8.6138
6.457 | 11.2543 | 30.6851 | 23.3735 | 0.8725 | 8.6435
6.725 | 11.0737 | 30.6667 | 23.3906 | 0.9154 | 8.6847
6.982 | 10.8589 | 30.7325 | 23.4788 | 0.9154 | 8.7262
7.235 | 10.6844 | 30.8383 | 23.5908 | 0.9026 | 8.7409
7.481 | 10.5533 | 30.7399 | 23.5363 | 0.9154 | 8.7627
7.729 | 10.388 | 30.8139 | 23.6215 | 0.9177 | 8.7843
7.997 | 10.23 | 30.7334 | 23.5849 | 0.9362 | 8.8099
8.251 | 10.04 | 30.731 | 23.6141 | 1.0569 | 8.8392
8.514 | 9.8501 | 30.8458 | 23.7343 | 1.0429 | 8.8538
8.768 | 9.7113 | 30.8958 | 23.7955 | 1.08 | 8.8665
9.043 | 9.611 | 30.9784 | 23.8759 | 1.0383 | 8.8715
9.309 | 9.5489 | 30.9795 | 23.8866 | 1.1172 | 8.8737
9.571 | 9.4966 | 30.9774 | 23.8932 | 1.1137 | 8.8807
9.82 | 9.4444 | 30.9705 | 23.896 | 1.1624 | 8.8939
10.091 | 9.3861 | 30.9659 | 23.9015 | 1.2018 | 8.9051
10.346 | 9.3182 | 30.9223 | 23.878 | 1.247 | 8.9218
10.599 | 9.2306 | 30.8979 | 23.8725 | 1.3259 | 8.9386
10.836 | 9.1272 | 30.9257 | 23.9101 | 1.4036 | 8.9596
11.106 | 9.04 | 31.003 | 23.9838 | 1.3734 | 8.9699
11.384 | 8.9844 | 30.919 | 23.9266 | 1.3839 | 8.9789
11.65 | 8.8971 | 30.9335 | 23.9512 | 1.4546 | 8.9946
11.911 | 8.8005 | 30.9378 | 23.9691 | 1.5497 | 9.0098
12.176 | 8.7023 | 30.9435 | 23.9881 | 1.6379 | 9.0275
12.424 | 8.6069 | 30.9921 | 24.0403 | 1.7573 | 9.0391
12.694 | 8.5361 | 31.0413 | 24.0893 | 1.9707 | 9.0496
12.963 | 8.4923 | 31.0003 | 24.0636 | 1.9521 | 9.0556
13.217 | 8.4258 | 30.9333 | 24.0208 | 1.966 | 9.0722
13.48 | 8.3188 | 30.9856 | 24.0773 | 2.2502 | 9.0908
13.743 | 8.232 | 30.975 | 24.0815 | 2.2165 | 9.1023
13.99 | 8.1508 | 31.0046 | 24.1163 | 2.4856 | 9.1116
14.265 | 8.08 | 31.0098 | 24.1304 | 2.3893 | 9.1213
14.523 | 7.9991 | 30.8415 | 24.0098 | 2.256 | 9.1403
14.75 | 7.8364 | 30.9228 | 24.0963 | 2.6769 | 9.169
15.027 | 7.6982 | 31.0557 | 24.2198 | 2.3592 | 9.1749
15.289 | 7.626 | 31.0773 | 24.2467 | 2.3441 | 9.1756
15.563 | 7.5752 | 31.0903 | 24.2639 | 2.4717 | 9.1765
15.827 | 7.5282 | 31.0094 | 24.2067 | 2.6804 | 9.1882
16.112 | 7.4398 | 30.9267 | 24.1536 | 2.83 | 9.2054
16.377 | 7.2942 | 30.8867 | 24.1416 | 2.7048 | 9.2298
16.637 | 7.1126 | 30.8979 | 24.1744 | 3.28 | 9.2522
16.89 | 6.9312 | 31.0284 | 24.3006 | 3.7067 | 9.2644
17.153 | 6.8092 | 31.1244 | 24.3918 | 4.8235 | 9.2589
17.413 | 6.7422 | 31.1701 | 24.4364 | 4.6983 | 9.2465
17.683 | 6.7045 | 31.1828 | 24.4511 | 4.8131 | 9.2335
17.95 | 6.6763 | 31.1771 | 24.4502 | 5.3431 | 9.2207
18.217 | 6.6449 | 31.1592 | 24.4401 | 5.6167 | 9.2039
18.49 | 6.6032 | 31.0988 | 24.3977 | 6.5375 | 9.1965
18.759 | 6.5302 | 31.1099 | 24.4156 | 7.5035 | 9.1903
19.026 | 6.4555 | 31.1657 | 24.4689 | 7.3934 | 9.1792
19.277 | 6.4085 | 31.2007 | 24.5022 | 7.4954 | 9.1618
19.531 | 6.3813 | 31.1982 | 24.5036 | 7.158 | 9.1503
19.781 | 6.3562 | 31.1997 | 24.5079 | 7.1672 | 9.1333
20.049 | 6.3314 | 31.2018 | 24.5126 | 6.4946 | 9.1241
20.294 | 6.308 | 31.1896 | 24.5058 | 6.9678 | 9.1131
20.536 | 6.2806 | 31.2056 | 24.5218 | 7.1684 | 9.0996
20.809 | 6.2592 | 31.2205 | 24.5362 | 7.3261 | 9.0886
21.088 | 6.2473 | 31.2265 | 24.5423 | 7.0443 | 9.072
21.376 | 6.2387 | 31.2229 | 24.5405 | 7.5627 | 9.0573
21.655 | 6.2276 | 31.2001 | 24.5239 | 7.2658 | 9.0487
21.938 | 6.205 | 31.1772 | 24.5086 | 7.979 | 9.0396
22.218 | 6.1689 | 31.1817 | 24.5165 | 7.7227 | 9.0282
22.494 | 6.1294 | 31.1703 | 24.5123 | 8.1831 | 9.0187
22.771 | 6.0843 | 31.1829 | 24.5276 | 8.1425 | 9.0071
23.058 | 6.0433 | 31.2104 | 24.5542 | 8.0324 | 8.9921
23.335 | 6.0146 | 31.1949 | 24.5453 | 8.531 | 8.9791
23.617 | 5.9773 | 31.1656 | 24.5267 | 8.8905 | 8.969
23.901 | 5.9245 | 31.2137 | 24.5709 | 9.3579 | 8.9534
24.187 | 5.8902 | 31.2286 | 24.5867 | 9.678 | 8.9436
24.476 | 5.8656 | 31.2144 | 24.5783 | 8.7757 | 8.9291
24.757 | 5.8349 | 31.2154 | 24.5827 | 7.9732 | 8.9169
25.045 | 5.8014 | 31.2172 | 24.588 | 7.9222 | 8.9074
25.327 | 5.768 | 31.2394 | 24.6095 | 7.9373 | 8.8945
25.622 | 5.7444 | 31.2556 | 24.625 | 9.0216 | 8.8844
25.899 | 5.7298 | 31.266 | 24.6349 | 8.6992 | 8.8726
26.19 | 5.72 | 31.1866 | 24.5733 | 7.95 | 8.8705
26.467 | 5.6681 | 31.1176 | 24.5248 | 7.4943 | 8.8753
26.746 | 5.5704 | 31.1594 | 24.5689 | 7.6763 | 8.8748
27.02 | 5.4855 | 31.1671 | 24.5846 | 6.9933 | 8.8747
27.236 | 5.4047 | 31.2137 | 24.6305 | 7.2252 | 8.8722
27.316 | 5.4611 | 31.2762 | 24.6736 | 5.7489 | 8.606

## C3
DEPTH | TEMP | SALINITY | DENSITY | FLUORESCENCE | OXY
0.34 | 13.4666 | 30.9073 | 23.1334 | 0.7182 | 8.2476
0.43 | 13.477 | 30.8852 | 23.1142 | 0.7171 | 8.2467
0.536 | 13.477 | 30.8854 | 23.1144 | 0.6846 | 8.2464
0.698 | 13.4718 | 30.8657 | 23.1001 | 0.7298 | 8.2463
0.915 | 13.4563 | 30.862 | 23.1003 | 0.7089 | 8.249
1.174 | 13.4376 | 30.8366 | 23.0844 | 0.7669 | 8.2519
1.411 | 13.3972 | 30.7906 | 23.0569 | 0.7124 | 8.2606
1.625 | 13.3294 | 30.7213 | 23.0166 | 0.6776 | 8.271
1.859 | 13.2244 | 30.6951 | 23.0169 | 0.7078 | 8.2826
2.089 | 13.0924 | 30.7301 | 23.0695 | 0.7032 | 8.295
2.328 | 12.9751 | 30.794 | 23.1416 | 0.731 | 8.3006
2.576 | 12.8904 | 30.766 | 23.1362 | 0.7078 | 8.3069
2.829 | 12.7968 | 30.7778 | 23.1633 | 0.7333 | 8.318
3.085 | 12.7031 | 30.808 | 23.2044 | 0.7182 | 8.3325
3.336 | 12.6261 | 30.8234 | 23.231 | 0.753 | 8.3475
3.586 | 12.5499 | 30.6978 | 23.1481 | 0.7843 | 8.3717
3.838 | 12.4184 | 30.7393 | 23.2049 | 0.8052 | 8.3955
4.1 | 12.2928 | 30.8133 | 23.2856 | 0.8342 | 8.4151
4.352 | 12.2082 | 30.8472 | 23.3276 | 0.8713 | 8.4262
4.619 | 12.1335 | 30.7048 | 23.231 | 0.9235 | 8.4483
4.882 | 11.9851 | 30.5497 | 23.1379 | 0.9734 | 8.4887
5.134 | 11.7434 | 30.6311 | 23.2448 | 0.9977 | 8.5281
5.388 | 11.5184 | 30.762 | 23.3866 | 1.0302 | 8.5533
5.638 | 11.3692 | 30.866 | 23.4938 | 1.1044 | 8.5607
5.89 | 11.2839 | 30.8692 | 23.5114 | 1.2018 | 8.5725
6.149 | 11.2039 | 30.8004 | 23.4719 | 1.247 | 8.5954
6.409 | 11.0914 | 30.8624 | 23.5396 | 1.3259 | 8.6195
6.666 | 11.0006 | 30.8722 | 23.5631 | 1.4488 | 8.6395
6.925 | 10.916 | 30.8384 | 23.5513 | 1.399 | 8.6597
7.187 | 10.8151 | 30.8531 | 23.58 | 1.4917 | 8.6846
7.444 | 10.7132 | 30.7835 | 23.5433 | 1.4222 | 8.7116
7.699 | 10.5746 | 30.7085 | 23.5082 | 1.4256 | 8.7456
7.958 | 10.392 | 30.7548 | 23.5749 | 1.4198 | 8.7763
8.221 | 10.2155 | 30.6806 | 23.5462 | 1.559 | 8.8078
8.492 | 10.0051 | 30.6341 | 23.5442 | 1.6042 | 8.8452
8.749 | 9.756 | 30.7155 | 23.6477 | 1.6425 | 8.8809
9.02 | 9.5369 | 30.8552 | 23.7914 | 1.9289 | 8.9017
9.28 | 9.387 | 30.8343 | 23.7986 | 2.0066 | 8.9174
9.539 | 9.2411 | 30.8829 | 23.8592 | 2.0832 | 8.9313
9.777 | 9.1031 | 30.8244 | 23.8346 | 2.0843 | 8.9485
9.996 | 8.942 | 30.8154 | 23.852 | 2.0867 | 8.9661
10.225 | 8.7689 | 30.9331 | 23.9701 | 2.2826 | 8.9744
10.463 | 8.6473 | 30.9674 | 24.015 | 2.1968 | 8.9747
10.702 | 8.5519 | 31.0129 | 24.0647 | 2.3058 | 8.9714
10.948 | 8.4742 | 31.0264 | 24.0866 | 2.3824 | 8.9762
11.192 | 8.4124 | 31.0576 | 24.1201 | 2.4311 | 8.9772
11.443 | 8.365 | 31.0641 | 24.1321 | 2.0472 | 8.9757
11.689 | 8.3246 | 31.1031 | 24.1685 | 2.4033 | 8.9747
11.928 | 8.3013 | 31.1054 | 24.1737 | 2.2548 | 8.9744
12.176 | 8.2869 | 31.1132 | 24.1819 | 2.22 | 8.9761
12.43 | 8.2752 | 31.1138 | 24.1841 | 2.5169 | 8.9753
12.671 | 8.2647 | 31.1025 | 24.1767 | 2.4554 | 8.978
12.928 | 8.2478 | 31.0749 | 24.1575 | 2.6468 | 8.9827
13.167 | 8.2169 | 31.082 | 24.1675 | 2.8103 | 8.9871
13.39 | 8.187 | 31.0854 | 24.1744 | 2.7465 | 8.9914
13.626 | 8.1587 | 31.0909 | 24.1828 | 2.8718 | 8.9968
13.861 | 8.1328 | 31.112 | 24.203 | 2.8254 | 8.9976
14.096 | 8.1175 | 31.0966 | 24.1932 | 2.9947 | 8.9993
14.336 | 8.0967 | 31.0589 | 24.1666 | 2.8625 | 9.0051
14.573 | 8.0505 | 30.9905 | 24.1195 | 2.5575 | 9.0182
14.806 | 7.9633 | 30.9208 | 24.0771 | 2.9031 | 9.0359
15.046 | 7.8342 | 30.8899 | 24.0708 | 2.9924 | 9.0578
15.287 | 7.6739 | 30.9148 | 24.1125 | 2.9564 | 9.0767
15.529 | 7.5216 | 30.9781 | 24.183 | 3.0156 | 9.0898
15.792 | 7.3973 | 31.0216 | 24.2339 | 3.1617 | 9.0949
16.038 | 7.2993 | 31.0644 | 24.2806 | 3.1733 | 9.1023
16.3 | 7.2239 | 31.1087 | 24.3255 | 3.2707 | 9.1035
16.545 | 7.1714 | 31.1374 | 24.355 | 3.4504 | 9.1012
16.797 | 7.1325 | 31.1284 | 24.3531 | 3.6337 | 9.1033
17.062 | 7.0927 | 31.1382 | 24.366 | 4.0071 | 9.1064
17.32 | 7.0548 | 31.1397 | 24.3721 | 4.0141 | 9.1075
17.55 | 7.0174 | 31.1578 | 24.3913 | 4.3596 | 9.1069
17.779 | 6.9882 | 31.1679 | 24.403 | 4.7655 | 9.1057
18.046 | 6.9629 | 31.1308 | 24.3771 | 4.3631 | 9.104
18.307 | 6.9218 | 31.1247 | 24.3776 | 4.4385 | 9.103
18.574 | 6.862 | 30.9784 | 24.2702 | 4.9105 | 9.1123
18.834 | 6.72 | 30.7703 | 24.1244 | 4.7586 | 9.1429
19.101 | 6.467 | 30.907 | 24.2635 | 5.0323 | 9.1745
19.359 | 6.2448 | 30.9762 | 24.3452 | 4.3353 | 9.1906
19.559 | 6.0727 | 31.1108 | 24.4721 | 4.5858 | 9.1759
19.795 | 5.962 | 31.1871 | 24.5455 | 4.2854 | 9.1634
20.04 | 5.8963 | 31.1957 | 24.56 | 4.6959 | 9.1462
20.294 | 5.8377 | 31.1555 | 24.5351 | 4.1509 | 9.1324
20.541 | 5.7572 | 31.1148 | 24.5123 | 4.1265 | 9.1223
20.779 | 5.6519 | 31.1664 | 24.5652 | 4.7563 | 9.11
20.992 | 5.5667 | 31.2375 | 24.6311 | 4.8282 | 9.0865
21.24 | 5.5191 | 31.2776 | 24.6682 | 5.3303 | 9.0596
21.479 | 5.4968 | 31.3031 | 24.6908 | 4.8687 | 9.0337
21.738 | 5.4888 | 31.3087 | 24.6962 | 5.4718 | 9.0032
21.971 | 5.4864 | 31.3115 | 24.6986 | 4.1219 | 8.9778
22.221 | 5.4868 | 31.3121 | 24.6991 | 4.5985 | 8.9484
22.464 | 5.4884 | 31.308 | 24.6957 | 5.0566 | 8.9255
22.697 | 5.488 | 31.2641 | 24.661 | 4.8687 | 8.9034
22.916 | 5.4637 | 31.23 | 24.6368 | 4.9801 | 8.89
23.153 | 5.419 | 31.2586 | 24.6644 | 5.5773 | 8.8783
23.389 | 5.3856 | 31.2836 | 24.6879 | 5.3547 | 8.8615
23.605 | 5.3652 | 31.2961 | 24.7001 | 5.3697 | 8.8453
23.837 | 5.3529 | 31.3042 | 24.7079 | 5.3674 | 8.8292
24.158 | 5.4008 | 31.3002 | 24.6993 | 4.0732 | 8.6095

## C4
DEPTH | TEMP | SALINITY | DENSITY | FLUORESCENCE | OXY
0.39 | 13.477 | 30.837 | 23.077 | 1.0777 | 7.917
0.545 | 13.4792 | 30.8336 | 23.0739 | 1.0081 | 7.9189
0.72 | 13.4808 | 30.8461 | 23.0833 | 1.0522 | 7.9202
0.904 | 13.4871 | 30.815 | 23.058 | 1.0023 | 7.9205
1.11 | 13.4749 | 30.8053 | 23.0529 | 1.0244 | 7.9235
1.345 | 13.4547 | 30.8103 | 23.0607 | 0.9826 | 7.9266
1.573 | 13.4378 | 30.8161 | 23.0686 | 1.0023 | 7.9279
1.831 | 13.425 | 30.8186 | 23.073 | 1.0627 | 7.9265
2.104 | 13.4134 | 30.8113 | 23.0696 | 1.0232 | 7.9291
2.384 | 13.3958 | 30.7766 | 23.0463 | 1.0221 | 7.9332
2.655 | 13.3537 | 30.7043 | 22.9987 | 1.0267 | 7.9423
2.938 | 13.2588 | 30.4968 | 22.8569 | 0.9652 | 7.9667
3.215 | 13.0364 | 30.4269 | 22.8459 | 0.9676 | 8.0009
3.507 | 12.7486 | 30.5401 | 22.9885 | 0.9478 | 8.0378
3.813 | 12.5066 | 30.6056 | 23.0848 | 1.0406 | 8.0476
4.117 | 12.2874 | 30.5054 | 23.0481 | 0.9989 | 8.074
4.425 | 12.0272 | 30.6167 | 23.1822 | 0.9896 | 8.1035
4.74 | 11.8042 | 30.5885 | 23.2008 | 1.0812 | 8.1488
5.051 | 11.5751 | 30.5868 | 23.2405 | 1.2065 | 8.1919
5.349 | 11.339 | 30.6648 | 23.3429 | 1.2575 | 8.2464
5.589 | 11.1185 | 30.4878 | 23.2438 | 1.3166 | 8.3128
5.817 | 10.819 | 30.5841 | 23.3702 | 1.3526 | 8.377
5.966 | 10.5565 | 30.7692 | 23.5586 | 1.4245 | 8.4315
6.36 | 10.8538 | 30.8993 | 23.6094 | 2.1377 | 8.872

## C5
DEPTH | TEMP | SALINITY | DENSITY | FLUORESCENCE | OXY
0.308 | 13.7718 | 30.8192 | 23.0046 | 1.4836 | 8.4303
0.443 | 13.8014 | 30.7894 | 22.9756 | 1.5242 | 8.427
0.606 | 13.815 | 30.7338 | 22.93 | 1.5184 | 8.4308
0.774 | 13.7968 | 30.7147 | 22.9189 | 1.523 | 8.4365
0.973 | 13.7616 | 30.713 | 22.9247 | 1.5474 | 8.4391
1.206 | 13.724 | 30.723 | 22.9398 | 1.4627 | 8.4421
1.463 | 13.6914 | 30.7261 | 22.9488 | 1.4906 | 8.4418
1.711 | 13.6611 | 30.7286 | 22.9568 | 1.4106 | 8.4444
1.967 | 13.6329 | 30.7394 | 22.9707 | 1.4071 | 8.4447
2.231 | 13.6091 | 30.7305 | 22.9686 | 1.4048 | 8.446
2.505 | 13.5762 | 30.7002 | 22.9517 | 1.341 | 8.4537
2.793 | 13.5246 | 30.7185 | 22.976 | 1.3503 | 8.4611
3.063 | 13.4803 | 30.7338 | 22.9966 | 1.4198 | 8.4643
3.344 | 13.4458 | 30.7412 | 23.0091 | 1.5138 | 8.4678
3.632 | 13.417 | 30.7466 | 23.0189 | 1.508 | 8.472
3.923 | 13.3925 | 30.7195 | 23.0028 | 1.6321 | 8.4793
4.224 | 13.337 | 30.5004 | 22.8445 | 1.7028 | 8.5052
4.513 | 13.1669 | 30.543 | 22.9105 | 1.7759 | 8.5342
4.817 | 12.9969 | 30.5666 | 22.9616 | 1.7225 | 8.5568
5.11 | 12.839 | 30.5493 | 22.9784 | 1.7179 | 8.5724
5.412 | 12.6651 | 30.5798 | 23.035 | 1.8164 | 8.5935
5.704 | 12.508 | 30.6528 | 23.1211 | 1.995 | 8.6158
5.977 | 12.394 | 30.703 | 23.1814 | 2.0298 | 8.6292
6.159 | 12.3104 | 30.7576 | 23.2392 | 2.0426 | 8.6482
6.299 | 12.2573 | 30.7888 | 23.2733 | 2.2467 | 8.6625
6.51 | 12.2258 | 30.7885 | 23.2788 | 2.5598 | 8.6726
6.731 | 12.1999 | 30.8426 | 23.3256 | 2.6711 | 8.6833
7.036 | 12.2006 | 30.8052 | 23.2964 | 2.8254 | 8.6947
7.326 | 12.1914 | 30.7468 | 23.2529 | 3.0063 | 8.7094
7.61 | 12.1403 | 30.6989 | 23.2252 | 3.1791 | 8.7358
7.897 | 12.0558 | 30.6698 | 23.2181 | 3.7392 | 8.7615
8.177 | 11.9524 | 30.7111 | 23.269 | 3.3159 | 8.7847
8.468 | 11.8658 | 30.773 | 23.3328 | 3.8192 | 8.7995
8.748 | 11.8115 | 30.7634 | 23.3352 | 3.5919 | 8.8117
9.038 | 11.7594 | 30.7533 | 23.3367 | 3.6766 | 8.8267
9.332 | 11.6949 | 30.4318 | 23.0989 | 4.043 | 8.862
9.625 | 11.4092 | 29.7768 | 22.641 | 4.0546 | 8.9573
9.924 | 10.7564 | 30.1154 | 23.0161 | 4.1671 | 9.0561
10.209 | 10.2224 | 30.4192 | 23.3414 | 4.6867 | 9.0902
10.514 | 9.8614 | 30.554 | 23.5049 | 4.9082 | 9.0983
10.804 | 9.586 | 30.6839 | 23.65 | 4.4547 | 9.1089
11.001 | 10.0059 | 30.9653 | 23.8023 | 11.2992 | 9.077

## C6
DEPTH | TEMP | SALINITY | DENSITY | FLUORESCENCE | OXY
0.406 | 14.0043 | 30.7608 | 22.9127 | 1.9231 | 8.6052
0.566 | 14.0326 | 30.683 | 22.8469 | 1.8199 | 8.6103
0.736 | 14.0136 | 30.6418 | 22.819 | 1.8362 | 8.625
0.929 | 13.9618 | 30.6795 | 22.8586 | 2.0739 | 8.6323
1.14 | 13.9196 | 30.6754 | 22.8639 | 2.0878 | 8.6375
1.364 | 13.8728 | 30.6719 | 22.8706 | 2.1702 | 8.64
1.591 | 13.8214 | 30.6924 | 22.8968 | 2.4114 | 8.6434
1.786 | 13.7781 | 30.7103 | 22.9192 | 2.2525 | 8.6467
1.986 | 13.7441 | 30.7161 | 22.9305 | 2.2792 | 8.6485
2.211 | 13.7145 | 30.72 | 22.9395 | 2.3313 | 8.6508
2.448 | 13.6882 | 30.738 | 22.9586 | 2.3383 | 8.6528
2.694 | 13.6698 | 30.7271 | 22.9539 | 2.3429 | 8.6523
2.981 | 13.6489 | 30.7265 | 22.9575 | 2.3615 | 8.6524
3.261 | 13.6229 | 30.6626 | 22.9134 | 2.2165 | 8.6555
3.545 | 13.5543 | 30.5053 | 22.8055 | 2.0751 | 8.6705
3.835 | 13.389 | 30.4461 | 22.7923 | 1.9753 | 8.6938
4.111 | 13.1749 | 30.5554 | 22.9185 | 2.0542 | 8.708
4.387 | 13.0122 | 30.6191 | 22.9992 | 2.1075 | 8.7157
4.674 | 12.8908 | 30.5608 | 22.9774 | 2.2223 | 8.7237
4.954 | 12.7428 | 30.5268 | 22.9793 | 2.365 | 8.7445
5.236 | 12.5767 | 30.6251 | 23.0867 | 2.5749 | 8.7615
5.531 | 12.4545 | 30.7011 | 23.1686 | 2.6677 | 8.7713
5.825 | 12.3708 | 30.6794 | 23.1673 | 2.7465 | 8.7809
6.108 | 12.2713 | 30.6342 | 23.1508 | 2.7825 | 8.8022
6.404 | 12.1461 | 30.6775 | 23.2075 | 3.0016 | 8.8263
6.686 | 12.0296 | 30.504 | 23.0943 | 3.4574 | 8.8544
6.984 | 11.8302 | 30.4808 | 23.1126 | 3.6603 | 8.8917
7.265 | 11.5955 | 30.6082 | 23.2535 | 4.3631 | 8.9189
7.559 | 11.4231 | 30.708 | 23.3616 | 4.7922 | 8.9307
7.839 | 11.312 | 30.7815 | 23.4383 | 4.072 | 8.938
8.127 | 11.2454 | 30.816 | 23.4768 | 4.5011 | 8.9498
8.415 | 11.2034 | 30.855 | 23.5144 | 4.5197 | 8.9594
8.692 | 11.1822 | 30.8756 | 23.5341 | 4.471 | 8.9717
8.976 | 11.1499 | 30.7202 | 23.419 | 4.5951 | 8.997
9.263 | 11.0393 | 30.7273 | 23.4437 | 4.5904 | 9.0294
9.546 | 10.9159 | 30.7982 | 23.5201 | 4.9348 | 9.0529
9.836 | 10.8283 | 30.7905 | 23.5291 | 5.1134 | 9.0679
10.114 | 10.7406 | 30.7003 | 23.4739 | 5.3094 | 9.09
10.398 | 10.6142 | 30.7674 | 23.5475 | 6.1537 | 9.1098
10.673 | 10.5016 | 30.6733 | 23.4931 | 6.8379 | 9.1333
10.964 | 10.3409 | 30.6143 | 23.4739 | 7.1893 | 9.1586
11.242 | 10.1389 | 30.6958 | 23.5706 | 7.5221 | 9.1846
11.527 | 9.9603 | 30.556 | 23.4905 | 8.3513 | 9.2074
11.804 | 9.7179 | 30.5813 | 23.549 | 8.0648 | 9.2396
12.076 | 9.4667 | 30.6296 | 23.6263 | 9.2964 | 9.2619
12.342 | 9.2393 | 30.7519 | 23.7571 | 9.0946 | 9.2734
12.624 | 9.0624 | 30.6797 | 23.7277 | 9.6072 | 9.2837
12.907 | 8.8613 | 30.7068 | 23.7792 | 9.2767 | 9.2918
13.189 | 8.6502 | 30.7187 | 23.8199 | 9.475 | 9.2981
13.472 | 8.4397 | 30.7251 | 23.8557 | 9.8299 | 9.3033
13.742 | 8.2311 | 30.7642 | 23.9163 | 9.983 | 9.3093
14.007 | 8.0395 | 30.8283 | 23.9938 | 10.9814 | 9.3079
14.3 | 7.8638 | 30.6968 | 23.9153 | 10.506 | 9.3163
14.581 | 7.6308 | 30.775 | 24.0087 | 10.5176 | 9.3235
14.863 | 7.4147 | 30.919 | 24.1509 | 11.0858 | 9.3248
15.146 | 7.2649 | 31.0195 | 24.2499 | 10.4376 | 9.3111
15.424 | 7.1693 | 31.0177 | 24.2612 | 10.1546 | 9.2975
15.707 | 7.0833 | 31.0682 | 24.3121 | 9.5295 | 9.277
15.959 | 7.0188 | 31.0093 | 24.2743 | 9.4159 | 9.2587
16.218 | 6.9229 | 30.9058 | 24.2052 | 10.1465 | 9.2462
16.494 | 6.7648 | 30.9729 | 24.2782 | 10.4178 | 9.2355
16.767 | 6.6172 | 30.9783 | 24.3011 | 10.7762 | 9.223
17.048 | 6.4697 | 30.9849 | 24.3246 | 10.7785 | 9.2137
17.338 | 6.3206 | 31.0652 | 24.4062 | 10.9177 | 9.1992
17.555 | 6.2039 | 31.1403 | 24.4796 | 12.7534 | 9.1746
17.813 | 6.3452 | 30.9347 | 24.3004 | 37.7945 | 8.1532

## D1
DEPTH | TEMP | SALINITY | DENSITY | FLUORESCENCE | OXY
0.331 | 14.5437 | 30.5075 | 22.6069 | 2.6735 | 8.3437
0.463 | 14.5345 | 30.5489 | 22.6407 | 2.619 | 8.3467
0.638 | 14.5299 | 30.5124 | 22.6135 | 2.4601 | 8.3444
0.859 | 14.4982 | 30.4056 | 22.5378 | 2.3638 | 8.3445
1.103 | 14.3873 | 30.3882 | 22.5472 | 2.5215 | 8.3556
1.339 | 14.2467 | 30.3823 | 22.5715 | 2.6062 | 8.3643
1.599 | 14.0715 | 30.3153 | 22.5554 | 2.3743 | 8.3803
1.863 | 13.8477 | 30.3468 | 22.6248 | 2.3337 | 8.4007
2.104 | 13.6417 | 30.5064 | 22.7891 | 2.3371 | 8.4042
2.369 | 13.518 | 30.5725 | 22.8646 | 2.2386 | 8.4011
2.686 | 13.4387 | 30.5374 | 22.853 | 2.2861 | 8.4082
2.958 | 13.3361 | 30.4958 | 22.841 | 2.3209 | 8.4281
3.244 | 13.201 | 30.5786 | 22.9314 | 2.3661 | 8.4551
3.513 | 13.0965 | 30.5364 | 22.919 | 2.4798 | 8.4765
3.782 | 12.9371 | 30.3231 | 22.7847 | 2.605 | 8.5174
4.06 | 12.6472 | 30.4167 | 22.9122 | 2.692 | 8.568
4.351 | 12.3841 | 30.4397 | 22.9792 | 2.7987 | 8.6069
4.645 | 12.1501 | 30.5298 | 23.0923 | 2.9216 | 8.6328
4.93 | 11.9425 | 30.4757 | 23.0883 | 2.8741 | 8.6656
5.214 | 11.6983 | 30.5133 | 23.1614 | 3.1362 | 8.704
5.508 | 11.4779 | 30.6788 | 23.3292 | 3.3496 | 8.7299
5.794 | 11.3427 | 30.7327 | 23.395 | 3.4783 | 8.7414
6.073 | 11.2467 | 30.6942 | 23.3819 | 3.4481 | 8.76
6.358 | 11.1283 | 30.5815 | 23.315 | 3.5328 | 8.7941
6.644 | 10.943 | 30.6789 | 23.4227 | 3.469 | 8.8303
6.923 | 10.7944 | 30.7558 | 23.5079 | 3.7891 | 8.853
7.208 | 10.6664 | 30.5581 | 23.3757 | 3.9155 | 8.8789
7.49 | 10.4341 | 30.571 | 23.4247 | 4.0813 | 8.9152
7.771 | 10.1819 | 30.6014 | 23.49 | 3.9711 | 8.9497
8.056 | 9.9403 | 30.5092 | 23.4573 | 4.486 | 8.9868
8.328 | 9.6675 | 30.7002 | 23.6498 | 4.7748 | 9.0204
8.603 | 9.4863 | 30.8091 | 23.7634 | 4.9673 | 9.0358
8.874 | 9.3756 | 30.8778 | 23.8344 | 5.488 | 9.0408
9.149 | 9.2944 | 30.7338 | 23.7344 | 5.0972 | 9.0566
9.422 | 9.1408 | 30.6788 | 23.715 | 4.8734 | 9.0844
9.696 | 8.9439 | 30.7752 | 23.8203 | 4.9093 | 9.0966
9.965 | 8.7879 | 30.7979 | 23.8614 | 5.6365 | 9.1123
10.23 | 8.6494 | 30.7302 | 23.829 | 6.243 | 9.1308
10.504 | 8.4888 | 30.812 | 23.9166 | 7.2994 | 9.142
10.781 | 8.3592 | 30.8791 | 23.988 | 8.698 | 9.1475
11.051 | 8.2683 | 30.9156 | 24.0297 | 9.4669 | 9.1508
11.337 | 8.1951 | 30.98 | 24.0906 | 8.9694 | 9.1512
11.612 | 8.1556 | 31.0972 | 24.1882 | 9.1468 | 9.1425
11.891 | 8.1661 | 31.0824 | 24.1751 | 9.9296 | 9.1272
12.167 | 8.1751 | 31.0363 | 24.1376 | 10.3738 | 9.1146
12.462 | 8.1602 | 31.0209 | 24.1277 | 11.3189 | 9.1093
12.747 | 8.1329 | 31.012 | 24.1246 | 13.8389 | 9.102
13.038 | 8.096 | 30.9802 | 24.105 | 14.1103 | 9.1015
13.329 | 8.0409 | 30.9549 | 24.0929 | 14.3747 | 9.1088
13.619 | 7.9687 | 30.92 | 24.0757 | 14.8571 | 9.1185
13.908 | 7.8716 | 30.8981 | 24.0721 | 14.9418 | 9.1336
14.195 | 7.7553 | 30.7843 | 23.9989 | 14.5684 | 9.1537
14.497 | 7.5886 | 30.8503 | 24.0735 | 14.9221 | 9.1709
14.782 | 7.4403 | 30.9392 | 24.1634 | 15.067 | 9.1779
15.073 | 7.3324 | 30.9299 | 24.1705 | 14.1799 | 9.1762
15.372 | 7.2275 | 30.9968 | 24.237 | 13.5919 | 9.1753
15.66 | 7.1518 | 31.0652 | 24.3008 | 13.1663 | 9.1651
15.955 | 7.1117 | 31.1033 | 24.3361 | 14.6878 | 9.1497
16.257 | 7.0879 | 31.0357 | 24.286 | 15.5297 | 9.134
16.537 | 7.032 | 30.996 | 24.2621 | 14.1485 | 9.1254
16.828 | 6.9446 | 30.9789 | 24.2599 | 14.7006 | 9.1239
17.119 | 6.8412 | 31.0039 | 24.2929 | 13.9468 | 9.1198
17.405 | 6.7492 | 31.055 | 24.3448 | 14.2831 | 9.113
17.692 | 6.6816 | 31.0656 | 24.3617 | 13.7914 | 9.1134
17.998 | 6.6202 | 31.0712 | 24.3739 | 13.636 | 9.0865
18.294 | 6.5561 | 31.0937 | 24.3996 | 13.7705 | 9.0926
18.578 | 6.5028 | 31.1269 | 24.4324 | 13.0028 | 9.0811
18.872 | 6.4666 | 31.1357 | 24.4439 | 12.765 | 9.063
19.148 | 6.4363 | 31.1439 | 24.454 | 12.8555 | 9.0427
19.418 | 6.4114 | 31.1627 | 24.4719 | 12.8381 | 9.0126
19.671 | 6.3956 | 31.1245 | 24.4438 | 12.7349 | 8.9807
19.923 | 6.3574 | 31.033 | 24.3763 | 11.5717 | 8.9576
20.107 | 6.3518 | 31.2173 | 24.5223 | 9.1944 | 8.5068

## D2
DEPTH | TEMP | SALINITY | DENSITY | FLUORESCENCE | OXY
0.402 | 13.7575 | 30.7425 | 22.9482 | 1.1519 | 8.3971
0.542 | 13.761 | 30.7339 | 22.9408 | 1.087 | 8.3971
0.701 | 13.7571 | 30.7343 | 22.942 | 1.1079 | 8.4026
0.878 | 13.7524 | 30.742 | 22.9489 | 1.0928 | 8.4044
1.087 | 13.7519 | 30.7303 | 22.9399 | 1.1195 | 8.4068
1.325 | 13.7393 | 30.6952 | 22.9153 | 1.1728 | 8.4116
1.57 | 13.6924 | 30.6082 | 22.8575 | 1.1346 | 8.4243
1.819 | 13.591 | 30.5965 | 22.8687 | 1.0986 | 8.4362
2.051 | 13.4662 | 30.6496 | 22.9344 | 1.0905 | 8.4474
2.293 | 13.3657 | 30.7418 | 23.0253 | 1.1276 | 8.4473
2.565 | 13.3146 | 30.7786 | 23.0638 | 1.1543 | 8.4428
2.801 | 13.2886 | 30.7908 | 23.0783 | 1.1508 | 8.4412
3.067 | 13.2697 | 30.7522 | 23.0522 | 1.1705 | 8.4481
3.323 | 13.2262 | 30.7137 | 23.0309 | 1.1415 | 8.4591
3.596 | 13.1601 | 30.7337 | 23.0592 | 1.094 | 8.4727
3.854 | 13.1011 | 30.7041 | 23.0477 | 1.1473 | 8.4835
4.121 | 13.0208 | 30.6485 | 23.0203 | 1.1821 | 8.5012
4.404 | 12.9005 | 30.628 | 23.0276 | 1.2412 | 8.5197
4.65 | 12.76 | 30.6571 | 23.0768 | 1.2737 | 8.5395
4.909 | 12.629 | 30.6445 | 23.0919 | 1.392 | 8.5533
5.169 | 12.4933 | 30.6808 | 23.1456 | 1.4651 | 8.5647
5.426 | 12.3693 | 30.6937 | 23.1787 | 1.4511 | 8.5745
5.683 | 12.2514 | 30.7244 | 23.2244 | 1.5567 | 8.5859
5.943 | 12.1494 | 30.7339 | 23.2506 | 1.7005 | 8.597
6.2 | 12.053 | 30.6872 | 23.2321 | 1.7933 | 8.6166
6.464 | 11.9313 | 30.6971 | 23.262 | 1.8304 | 8.6376
6.71 | 11.8093 | 30.7484 | 23.3239 | 1.7782 | 8.6565
6.978 | 11.71 | 30.6802 | 23.2889 | 1.886 | 8.6721
7.237 | 11.5731 | 30.5716 | 23.2291 | 2.0101 | 8.7038
7.488 | 11.362 | 30.5148 | 23.2223 | 2.1168 | 8.744
7.752 | 11.1113 | 30.5906 | 23.325 | 2.0437 | 8.7838
8.009 | 10.9013 | 30.6574 | 23.4131 | 2.3128 | 8.8076
8.265 | 10.7341 | 30.6984 | 23.4735 | 2.5007 | 8.8237
8.524 | 10.5896 | 30.7944 | 23.5726 | 2.5633 | 8.8358
8.787 | 10.4901 | 30.8533 | 23.6352 | 2.9344 | 8.85
9.05 | 10.4227 | 30.8358 | 23.6328 | 2.8799 | 8.8679
9.305 | 10.3461 | 30.785 | 23.606 | 3.1721 | 8.8928
9.566 | 10.2455 | 30.7743 | 23.6142 | 3.36 | 8.9174
9.822 | 10.1275 | 30.7312 | 23.6 | 3.3229 | 8.9472
10.095 | 9.9913 | 30.7758 | 23.6569 | 3.7705 | 8.9689
10.371 | 9.8758 | 30.8038 | 23.6974 | 3.5235 | 8.9828
10.642 | 9.7783 | 30.843 | 23.7436 | 3.9839 | 8.9985
10.92 | 9.7006 | 30.8711 | 23.778 | 4.1312 | 9.0084
11.19 | 9.6375 | 30.8732 | 23.7896 | 4.3631 | 9.0221
11.462 | 9.5775 | 30.8726 | 23.7986 | 4.6159 | 9.0338
11.729 | 9.5067 | 30.8263 | 23.7736 | 4.9673 | 9.0519
11.994 | 9.4024 | 30.7422 | 23.7242 | 4.7006 | 9.079
12.261 | 9.2362 | 30.5389 | 23.5911 | 4.994 | 9.1202
12.537 | 8.956 | 30.5918 | 23.675 | 5.7084 | 9.1681
12.809 | 8.6798 | 30.7718 | 23.8571 | 6.3091 | 9.1917
13.072 | 8.4891 | 30.8357 | 23.9351 | 6.3902 | 9.1975
13.345 | 8.347 | 30.8914 | 23.9994 | 6.3485 | 9.2014
13.618 | 8.2343 | 30.96 | 24.0694 | 6.243 | 9.2039
13.888 | 8.1577 | 30.9811 | 24.0969 | 6.5886 | 9.2007
14.155 | 8.0973 | 30.9267 | 24.0628 | 6.8205 | 9.2008
14.427 | 8.0123 | 30.8422 | 24.0085 | 7.8109 | 9.2143
14.7 | 7.8886 | 30.8132 | 24.0031 | 8.0567 | 9.2308
14.966 | 7.7269 | 30.6814 | 23.922 | 7.8804 | 9.2554
15.228 | 7.492 | 30.7444 | 24.0034 | 7.6242 | 9.2816
15.498 | 7.2745 | 30.9037 | 24.1576 | 8.5218 | 9.2864
15.769 | 7.1294 | 30.9818 | 24.2382 | 8.8975 | 9.2799
16.028 | 7.0308 | 30.9766 | 24.247 | 9.9493 | 9.2711
16.291 | 6.936 | 31.0253 | 24.2975 | 9.9261 | 9.2629
16.553 | 6.8636 | 31.0233 | 24.3053 | 10.6834 | 9.2467
16.819 | 6.7974 | 31.023 | 24.3135 | 10.9061 | 9.2294
17.089 | 6.7228 | 30.9828 | 24.2913 | 12.2641 | 9.2155
17.355 | 6.6317 | 31.0307 | 24.3405 | 12.0936 | 9.1997
17.625 | 6.5558 | 31.085 | 24.3928 | 12.1968 | 9.1785
17.87 | 6.5076 | 31.1192 | 24.4257 | 12.2803 | 9.1516
18.152 | 6.481 | 31.1436 | 24.4483 | 12.3557 | 9.1137
18.401 | 6.464 | 31.0916 | 24.4094 | 11.8385 | 9.0906
18.662 | 6.4237 | 31.073 | 24.3997 | 11.5891 | 9.0685
18.931 | 6.3657 | 31.0767 | 24.4098 | 11.3676 | 9.0452
19.192 | 6.3067 | 31.1008 | 24.436 | 12.2536 | 9.0237
19.47 | 6.2547 | 31.1047 | 24.4454 | 10.949 | 8.9993
19.735 | 6.1999 | 31.0736 | 24.4274 | 10.3657 | 8.9818
20.006 | 6.1301 | 31.1325 | 24.4823 | 10.9455 | 8.9631
20.281 | 6.0759 | 31.1314 | 24.488 | 10.5466 | 8.9424
20.547 | 6.0157 | 31.0826 | 24.4566 | 11.1206 | 8.9299
20.828 | 5.9235 | 31.0929 | 24.4756 | 9.3451 | 8.9191
21.089 | 5.8246 | 31.1711 | 24.549 | 9.3741 | 8.9006
21.353 | 5.7562 | 31.1674 | 24.554 | 9.1526 | 8.8822
21.61 | 5.6892 | 31.1732 | 24.5663 | 8.255 | 8.8675
21.863 | 5.6181 | 31.2001 | 24.5956 | 7.4305 | 8.8544
22.123 | 5.5597 | 31.2285 | 24.6247 | 8.1066 | 8.8383
22.373 | 5.5138 | 31.2406 | 24.6395 | 7.6346 | 8.8228
22.634 | 5.4706 | 31.2108 | 24.6208 | 7.231 | 8.8071
22.877 | 5.4138 | 31.2403 | 24.6506 | 7.703 | 8.7959
23.122 | 5.3668 | 31.2782 | 24.6857 | 7.6879 | 8.7781
23.345 | 5.3389 | 31.3135 | 24.7167 | 6.3473 | 8.7575
23.569 | 5.3283 | 31.1562 | 24.5935 | 6.3798 | 8.7452
23.805 | 5.3222 | 31.2931 | 24.7025 | 5.3662 | 8.717
24.108 | 5.4022 | 31.2892 | 24.6905 | 6.6164 | 8.4214

## D3
DEPTH | TEMP | SALINITY | DENSITY | FLUORESCENCE | OXY
0.376 | 13.9777 | 30.7203 | 22.8868 | 1.3491 | 8.4809
0.479 | 13.9824 | 30.9007 | 23.025 | 1.4372 | 8.4731
0.591 | 14.0716 | 30.8568 | 22.9731 | 1.3572 | 8.4595
0.73 | 14.1535 | 30.6616 | 22.8058 | 1.3305 | 8.4588
0.899 | 14.1249 | 30.6134 | 22.7745 | 1.3897 | 8.4739
1.096 | 14.0548 | 30.6218 | 22.7952 | 1.4743 | 8.4858
1.309 | 13.9688 | 30.4485 | 22.6789 | 1.4338 | 8.5023
1.54 | 13.7827 | 30.5003 | 22.7562 | 1.4233 | 8.5177
1.773 | 13.6038 | 30.6069 | 22.8742 | 1.4245 | 8.5248
1.971 | 13.4718 | 30.5421 | 22.8502 | 1.4222 | 8.5278
2.197 | 13.3079 | 30.5787 | 22.9106 | 1.4917 | 8.5417
2.418 | 13.1695 | 30.703 | 23.0336 | 1.4709 | 8.5461
2.66 | 13.0941 | 30.7251 | 23.0654 | 1.4396 | 8.5472
2.928 | 13.0391 | 30.7334 | 23.0824 | 1.4059 | 8.552
3.185 | 12.9838 | 30.6887 | 23.0585 | 1.4245 | 8.5646
3.455 | 12.9055 | 30.69 | 23.0745 | 1.3421 | 8.5825
3.723 | 12.8225 | 30.7322 | 23.1231 | 1.2818 | 8.5954
3.973 | 12.7597 | 30.744 | 23.1442 | 1.3189 | 8.607
4.232 | 12.7112 | 30.7134 | 23.1297 | 1.3723 | 8.6187
4.493 | 12.6413 | 30.6371 | 23.0839 | 1.4222 | 8.6389
4.74 | 12.5262 | 30.555 | 23.0419 | 1.3247 | 8.6672
4.988 | 12.3723 | 30.627 | 23.1265 | 1.53 | 8.6886
5.236 | 12.2474 | 30.5864 | 23.1182 | 1.537 | 8.7055
5.474 | 12.1034 | 30.4312 | 23.0244 | 1.523 | 8.7321
5.714 | 11.8755 | 30.3146 | 22.9754 | 1.6657 | 8.7754
5.943 | 11.5781 | 30.2613 | 22.9873 | 1.7515 | 8.8227
6.171 | 11.2403 | 30.3902 | 23.1468 | 1.8304 | 8.8641
6.417 | 10.9604 | 30.5474 | 23.3174 | 1.9417 | 8.8832
6.65 | 10.7719 | 30.6559 | 23.434 | 2.1725 | 8.8946
6.899 | 10.6543 | 30.7212 | 23.5048 | 2.4183 | 8.9048
7.141 | 10.5779 | 30.7574 | 23.5458 | 2.612 | 8.92
7.385 | 10.5095 | 30.6148 | 23.4462 | 2.6677 | 8.9463
7.642 | 10.383 | 30.6716 | 23.5115 | 2.939 | 8.9762
7.893 | 10.2569 | 30.555 | 23.4415 | 3.8818 | 9.0132
8.145 | 10.0558 | 30.5033 | 23.434 | 3.9735 | 9.0566
8.398 | 9.8032 | 30.578 | 23.5329 | 4.1695 | 9.0971
8.64 | 9.5872 | 30.681 | 23.6475 | 4.3318 | 9.1188
8.89 | 9.4285 | 30.7891 | 23.7568 | 4.4895 | 9.131
9.141 | 9.3323 | 30.8589 | 23.8263 | 5.0647 | 9.1354
9.393 | 9.2807 | 30.8962 | 23.8635 | 5.5669 | 9.1358
9.644 | 9.2525 | 30.8787 | 23.8542 | 6.4192 | 9.1391
9.9 | 9.2201 | 30.8683 | 23.851 | 6.6407 | 9.1463
10.172 | 9.1748 | 30.8458 | 23.8403 | 7.3168 | 9.1569
10.437 | 9.1216 | 30.9326 | 23.9163 | 7.5337 | 9.1631
10.698 | 9.102 | 30.9771 | 23.9541 | 7.7135 | 9.1623
10.946 | 9.1009 | 30.9733 | 23.9514 | 7.9929 | 9.1619
11.207 | 9.0968 | 30.9698 | 23.9492 | 8.4406 | 9.1646
11.47 | 9.0851 | 30.8262 | 23.8388 | 9.1932 | 9.1752
11.728 | 8.9985 | 30.7233 | 23.7715 | 9.0923 | 9.1949
11.988 | 8.8365 | 30.7094 | 23.785 | 9.2964 | 9.2212
12.245 | 8.6618 | 30.8039 | 23.8848 | 9.3498 | 9.2341
12.516 | 8.5238 | 30.8161 | 23.9147 | 9.707 | 9.2372
12.77 | 8.4003 | 30.8356 | 23.9479 | 9.947 | 9.241
13.033 | 8.2859 | 30.8954 | 24.0114 | 9.7881 | 9.2395
13.296 | 8.1996 | 30.8592 | 23.9953 | 9.998 | 9.245
13.567 | 8.0914 | 30.8634 | 24.014 | 10.4677 | 9.2541
13.832 | 7.9713 | 30.9337 | 24.0861 | 11.7445 | 9.2616
14.106 | 7.8842 | 30.9877 | 24.1406 | 11.3595 | 9.2581
14.372 | 7.8245 | 30.9031 | 24.0826 | 11.4882 | 9.2624
14.641 | 7.7135 | 30.7915 | 24.0103 | 11.0046 | 9.2836
14.925 | 7.5244 | 30.6382 | 23.9156 | 11.436 | 9.318
15.195 | 7.2593 | 30.7256 | 24.0196 | 10.8539 | 9.346
15.467 | 7.0137 | 30.8756 | 24.1697 | 11.5996 | 9.3576
15.755 | 6.8426 | 30.9936 | 24.2846 | 12.4311 | 9.3497
16.027 | 6.7315 | 31.0665 | 24.3562 | 11.9892 | 9.3305
16.3 | 6.6659 | 31.1217 | 24.4079 | 11.4384 | 9.3054
16.578 | 6.6303 | 31.1221 | 24.4127 | 11.3143 | 9.2801
16.856 | 6.6026 | 31.1346 | 24.426 | 11.9231 | 9.2517
17.132 | 6.5792 | 31.1356 | 24.4297 | 12.1852 | 9.2281
17.392 | 6.5597 | 31.1543 | 24.4469 | 12.3997 | 9.1978
17.662 | 6.5473 | 31.1571 | 24.4507 | 11.864 | 9.174
17.926 | 6.5349 | 31.1307 | 24.4315 | 12.2525 | 9.1513
18.192 | 6.5086 | 31.1138 | 24.4213 | 11.5648 | 9.1411
18.454 | 6.4701 | 31.131 | 24.4397 | 11.3931 | 9.1143
18.693 | 6.4365 | 31.1458 | 24.4556 | 10.2474 | 9.0945
18.953 | 6.41 | 31.1421 | 24.4559 | 10.8075 | 9.0771
19.22 | 6.3834 | 31.1573 | 24.4711 | 11.007 | 9.0618
19.486 | 6.3611 | 31.1394 | 24.4598 | 10.2752 | 9.048
19.748 | 6.3265 | 31.1331 | 24.459 | 10.3645 | 9.0372
19.983 | 6.2798 | 31.0825 | 24.4249 | 10.1059 | 9.0307
20.196 | 6.1923 | 31.0157 | 24.3828 | 11.051 | 9.0311
20.431 | 6.0627 | 31.0153 | 24.3979 | 9.8299 | 9.0353
20.696 | 5.9248 | 31.0588 | 24.4486 | 10.1592 | 9.0333
20.948 | 5.7919 | 31.088 | 24.4871 | 9.5759 | 9.0323
21.207 | 5.6749 | 31.1565 | 24.5547 | 9.8461 | 9.0244
21.475 | 5.5871 | 31.2244 | 24.6184 | 8.654 | 9.0061
21.746 | 5.5358 | 31.2948 | 24.6799 | 10.2822 | 8.973
22.033 | 5.5167 | 31.2294 | 24.6304 | 11.1577 | 8.9435
22.299 | 5.4773 | 31.2676 | 24.665 | 9.6084 | 8.8994
22.504 | 5.4915 | 31.2783 | 24.6719 | 15.4891 | 8.2564

## EE1
DEPTH | TEMP | SALINITY | DENSITY | FLUORESCENCE | OXY
0.304 | 13.6039 | 30.5216 | 22.8082 | 3.665 | 8.3552
0.465 | 13.605 | 30.5148 | 22.8028 | 3.6453 | 8.3564
0.663 | 13.6024 | 30.517 | 22.805 | 3.5119 | 8.3548
0.884 | 13.6002 | 30.5083 | 22.7987 | 3.7044 | 8.3548
1.131 | 13.5936 | 30.505 | 22.7975 | 3.6 | 8.3559
1.385 | 13.5767 | 30.4265 | 22.7402 | 3.5363 | 8.3626
1.674 | 13.515 | 30.4012 | 22.7328 | 3.6151 | 8.3732
1.952 | 13.4207 | 30.4029 | 22.7527 | 3.4887 | 8.383
2.217 | 13.3184 | 30.4811 | 22.8332 | 3.4029 | 8.3896
2.471 | 13.2586 | 30.5324 | 22.8844 | 3.2881 | 8.3876
2.717 | 13.2292 | 30.4765 | 22.847 | 3.3727 | 8.3903
2.969 | 13.1682 | 30.4205 | 22.8155 | 3.4423 | 8.404
3.217 | 13.0693 | 30.4727 | 22.875 | 3.5015 | 8.4159
3.472 | 12.9946 | 30.5148 | 22.9219 | 3.6592 | 8.4248
3.713 | 12.9432 | 30.4848 | 22.9086 | 3.7125 | 8.4315
3.942 | 12.8646 | 30.3361 | 22.8086 | 4.0338 | 8.4541
4.178 | 12.6983 | 30.3653 | 22.8627 | 4.2332 | 8.4794
4.405 | 12.5272 | 30.4523 | 22.9623 | 4.4315 | 8.4981
4.606 | 12.3935 | 30.4155 | 22.9588 | 4.7736 | 8.5094
4.829 | 12.2487 | 30.4926 | 23.0453 | 4.849 | 8.5194
5.075 | 12.1341 | 30.5177 | 23.0858 | 5.074 | 8.5289
5.338 | 12.0374 | 30.5492 | 23.128 | 5.7397 | 8.5346
5.605 | 11.9544 | 30.5603 | 23.1517 | 6.0122 | 8.5419
5.886 | 11.8764 | 30.5876 | 23.187 | 6.6141 | 8.5504
6.156 | 11.8074 | 30.6039 | 23.2122 | 7.5256 | 8.5593
6.441 | 11.7523 | 30.6269 | 23.2399 | 7.4201 | 8.5674
6.71 | 11.7022 | 30.5232 | 23.1685 | 8.8175 | 8.5787
6.984 | 11.6032 | 30.6012 | 23.2467 | 9.6374 | 8.589
7.273 | 11.5283 | 30.6591 | 23.305 | 9.8276 | 8.5924
7.547 | 11.4796 | 30.4432 | 23.146 | 10.2392 | 8.6038
7.827 | 11.3097 | 30.2425 | 23.02 | 11.0336 | 8.6411
8.104 | 11.0231 | 30.395 | 23.1882 | 11.1067 | 8.6764
8.374 | 10.7838 | 30.5467 | 23.347 | 12.082 | 8.684
8.646 | 10.6338 | 30.5886 | 23.405 | 12.4577 | 8.6834
8.947 | 10.5178 | 30.6273 | 23.4546 | 13.1234 | 8.6836
9.235 | 10.4172 | 30.5369 | 23.401 | 13.7508 | 8.692
9.527 | 10.2649 | 30.5045 | 23.4008 | 14.2425 | 8.7041
9.805 | 10.0827 | 30.6231 | 23.5231 | 14.1138 | 8.7192
10.098 | 9.9595 | 30.6886 | 23.5941 | 14.3434 | 8.717
10.387 | 9.8757 | 30.629 | 23.5611 | 15.0148 | 8.7187
10.666 | 9.7551 | 30.5151 | 23.4915 | 15.7883 | 8.7368
10.956 | 9.5566 | 30.3924 | 23.4271 | 16.265 | 8.7675
11.257 | 9.2795 | 30.4845 | 23.542 | 16.5572 | 8.7935
11.547 | 9.0256 | 30.6056 | 23.6753 | 16.6743 | 8.7992
11.842 | 8.8312 | 30.6157 | 23.7125 | 16.2476 | 8.7975
12.138 | 8.6349 | 30.5437 | 23.6852 | 16.7057 | 8.809
12.432 | 8.3963 | 30.5716 | 23.7418 | 17.6114 | 8.8236
12.725 | 8.1641 | 30.6964 | 23.8728 | 17.7471 | 8.8226
13.027 | 7.9957 | 30.809 | 23.9849 | 16.3937 | 8.8127
13.318 | 7.8818 | 30.661 | 23.8847 | 17.3412 | 8.8037
13.617 | 7.6888 | 30.53 | 23.8084 | 17.8827 | 8.8068
13.921 | 7.4135 | 30.6374 | 23.9299 | 17.8271 | 8.8085
14.21 | 7.1742 | 30.683 | 23.9974 | 16.9086 | 8.7917
14.515 | 6.9602 | 30.8127 | 24.1272 | 15.6921 | 8.7695
14.816 | 6.8079 | 30.9036 | 24.2181 | 15.5831 | 8.7294
15.115 | 6.709 | 30.9733 | 24.2856 | 15.0809 | 8.6785
15.42 | 6.6489 | 30.9876 | 24.3044 | 13.9874 | 8.6253
15.722 | 6.5976 | 30.9671 | 24.2947 | 12.8578 | 8.5769
16.024 | 6.5367 | 31.0072 | 24.3339 | 12.4067 | 8.5281
16.319 | 6.495 | 31.0362 | 24.3619 | 11.0313 | 8.48
16.617 | 6.4692 | 31.0328 | 24.3625 | 9.7348 | 8.429
16.918 | 6.4419 | 31.0536 | 24.3822 | 9.0912 | 8.3837
17.218 | 6.422 | 31.0702 | 24.3977 | 8.7989 | 8.3448
17.514 | 6.4117 | 31.0781 | 24.4052 | 7.8816 | 8.3076
17.808 | 6.407 | 31.085 | 24.4112 | 8.1646 | 8.2686
18.113 | 6.4054 | 31.0986 | 24.4222 | 7.8016 | 8.2341
18.403 | 6.4066 | 31.105 | 24.4271 | 7.4444 | 8.2046
18.706 | 6.4105 | 31.1033 | 24.4253 | 7.5708 | 8.1788
19.001 | 6.4147 | 31.1001 | 24.4222 | 7.6218 | 8.1559
19.295 | 6.4066 | 30.9946 | 24.34 | 7.6891 | 8.1454
19.597 | 6.3414 | 30.99 | 24.3444 | 7.5407 | 8.1401
19.886 | 6.2581 | 30.9928 | 24.3567 | 7.289 | 8.1352
20.149 | 6.1738 | 31.0497 | 24.4118 | 6.7103 | 8.1305
20.229 | 6.2404 | 31.1298 | 24.467 | 5.9391 | 7.9875

## EE2
DEPTH | TEMP | SALINITY | DENSITY | FLUORESCENCE | OXY
0.377 | 14.1958 | 30.6177 | 22.7633 | 2.6062 | 8.5759
0.547 | 14.212 | 30.5665 | 22.7205 | 2.5331 | 8.5786
0.706 | 14.1922 | 30.5119 | 22.6825 | 2.5737 | 8.5896
0.885 | 14.1428 | 30.5613 | 22.7307 | 2.4902 | 8.5938
1.08 | 14.1144 | 30.5906 | 22.7591 | 2.4647 | 8.5932
1.311 | 14.1032 | 30.5322 | 22.7163 | 2.3232 | 8.5934
1.55 | 14.064 | 30.4743 | 22.6796 | 2.3766 | 8.6007
1.806 | 13.975 | 30.3516 | 22.6029 | 2.3824 | 8.6168
2.076 | 13.8077 | 30.4376 | 22.7029 | 2.3406 | 8.636
2.348 | 13.6477 | 30.4075 | 22.7115 | 2.3047 | 8.6518
2.658 | 13.4843 | 30.5284 | 22.8371 | 2.3279 | 8.6598
2.935 | 13.3683 | 30.5843 | 22.9032 | 2.3743 | 8.6612
3.256 | 13.2845 | 30.6134 | 22.942 | 2.4125 | 8.6603
3.592 | 13.2147 | 30.6249 | 22.9645 | 2.4253 | 8.6644
3.891 | 13.1559 | 30.6854 | 23.0227 | 2.3511 | 8.6708
4.181 | 13.1292 | 30.6654 | 23.0124 | 2.4937 | 8.6783
4.503 | 13.1002 | 30.6621 | 23.0155 | 2.4983 | 8.6853
4.836 | 13.0639 | 30.6006 | 22.9749 | 2.5447 | 8.6995
5.132 | 12.9969 | 30.4876 | 22.9005 | 2.6433 | 8.7208
5.433 | 12.8688 | 30.4869 | 22.9244 | 2.7059 | 8.7436
5.755 | 12.7197 | 30.3994 | 22.885 | 2.743 | 8.7717
6.06 | 12.5128 | 30.3859 | 22.9135 | 2.9611 | 8.7986
6.374 | 12.2894 | 30.5582 | 23.0886 | 3.0318 | 8.8194
6.675 | 12.1498 | 30.5731 | 23.1259 | 3.3032 | 8.8217
6.994 | 12.0234 | 30.5159 | 23.1047 | 3.3716 | 8.8334
7.291 | 11.8713 | 30.5404 | 23.1513 | 3.5479 | 8.851
7.597 | 11.726 | 30.5094 | 23.1535 | 4.2367 | 8.8699
7.899 | 11.5609 | 30.4029 | 23.1003 | 4.3515 | 8.8991
8.2 | 11.3449 | 30.401 | 23.1369 | 4.1463 | 8.933
8.521 | 11.0896 | 30.1172 | 22.9608 | 4.4918 | 8.985
8.825 | 10.6952 | 30.1594 | 23.0607 | 4.6925 | 9.0428
9.127 | 10.291 | 30.2392 | 23.1899 | 4.3144 | 9.0845
9.444 | 9.9249 | 30.3465 | 23.3329 | 4.8351 | 9.1084
9.747 | 9.6099 | 30.428 | 23.4465 | 4.9093 | 9.1266
10.055 | 9.3467 | 30.64 | 23.6531 | 5.7466 | 9.1213
10.354 | 9.1739 | 30.6925 | 23.7207 | 5.7988 | 9.0965
10.664 | 9.0277 | 30.5887 | 23.6618 | 6.4111 | 9.0723
10.973 | 8.8369 | 30.6836 | 23.7647 | 8.124 | 9.0402
11.279 | 8.6865 | 30.7569 | 23.8444 | 9.4414 | 8.9976
11.578 | 8.5618 | 30.5439 | 23.696 | 11.6042 | 8.9774
11.89 | 8.337 | 30.5496 | 23.733 | 12.7674 | 8.9804
12.193 | 8.0849 | 30.6483 | 23.8463 | 13.8981 | 8.9819
12.506 | 7.8801 | 30.772 | 23.972 | 14.1138 | 8.9671
12.817 | 7.7305 | 30.8434 | 24.0487 | 15.5703 | 8.9449
13.132 | 7.6201 | 30.8864 | 24.0976 | 16.7509 | 8.9324
13.457 | 7.5331 | 30.8617 | 24.09 | 16.5317 | 8.8876
13.765 | 7.4241 | 30.7596 | 24.0245 | 16.89 | 8.8655
14.088 | 7.2641 | 30.792 | 24.0712 | 17.6369 | 8.8477
14.412 | 7.1102 | 30.8207 | 24.114 | 15.9159 | 8.8268
14.717 | 6.9711 | 30.8223 | 24.1333 | 15.0102 | 8.8035
15.035 | 6.833 | 30.8546 | 24.1764 | 14.8374 | 8.7853
15.345 | 6.7044 | 30.8986 | 24.2273 | 14.7794 | 8.7645
15.652 | 6.6012 | 30.9711 | 24.2974 | 14.3213 | 8.7316
15.963 | 6.5346 | 31.0333 | 24.3547 | 12.8126 | 8.6872
16.278 | 6.4994 | 31.0088 | 24.3398 | 13.0724 | 8.6496
16.587 | 6.4589 | 31.0172 | 24.3514 | 12.474 | 8.6116
16.905 | 6.4176 | 31.0525 | 24.3843 | 11.8814 | 8.573
17.202 | 6.3877 | 31.0441 | 24.3814 | 11.1855 | 8.5348
17.506 | 6.3564 | 31.0701 | 24.4057 | 9.6664 | 8.4995
17.782 | 6.3352 | 31.0911 | 24.4249 | 9.7267 | 8.4611
18.07 | 6.3208 | 31.092 | 24.4274 | 9.1538 | 8.4292
18.358 | 6.3002 | 31.1 | 24.4362 | 8.2434 | 8.4007
18.656 | 6.2752 | 31.0413 | 24.3929 | 8.3281 | 8.3798
18.951 | 6.2129 | 31.0347 | 24.3953 | 8.117 | 8.3673
19.228 | 6.1365 | 31.0989 | 24.455 | 8.5809 | 8.3482
19.504 | 6.0887 | 31.1166 | 24.4747 | 8.0637 | 8.3298
19.777 | 6.0506 | 31.1167 | 24.4794 | 7.7877 | 8.3162
20.06 | 6.0081 | 31.1319 | 24.4964 | 7.5349 | 8.305
20.29 | 5.9704 | 31.1611 | 24.524 | 6.7811 | 8.2951
20.512 | 6.0208 | 31.1487 | 24.5082 | 11.8895 | 8.127

## EE3
DEPTH | TEMP | SALINITY | DENSITY | FLUORESCENCE | OXY
0.428 | 13.0125 | 30.3651 | 22.8027 | 2.3244 | 8.6016
0.578 | 12.9996 | 30.4345 | 22.8589 | 2.3024 | 8.5973
0.749 | 13.0145 | 30.3978 | 22.8277 | 2.3035 | 8.5897
0.981 | 13.0265 | 30.4958 | 22.9011 | 2.4044 | 8.5803
1.243 | 13.0534 | 30.5087 | 22.9059 | 2.452 | 8.573
1.506 | 13.0828 | 30.5999 | 22.9707 | 2.3754 | 8.5646
1.743 | 13.124 | 30.7027 | 23.0423 | 2.3603 | 8.5534
1.998 | 13.1693 | 30.6769 | 23.0135 | 2.3302 | 8.5477
2.245 | 13.1892 | 30.6172 | 22.9635 | 2.3661 | 8.5529
2.512 | 13.1733 | 30.5309 | 22.8999 | 2.227 | 8.5661
2.785 | 13.1131 | 30.5219 | 22.9046 | 2.2745 | 8.5802
3.035 | 13.0424 | 30.5855 | 22.9674 | 2.2768 | 8.5915
3.333 | 13.0004 | 30.6696 | 23.0406 | 2.3128 | 8.5996
3.638 | 12.9936 | 30.7222 | 23.0825 | 2.3279 | 8.6032
3.901 | 12.9854 | 30.6886 | 23.0581 | 2.5784 | 8.6136
4.173 | 12.9555 | 30.6872 | 23.0628 | 2.6155 | 8.6272
4.444 | 12.9147 | 30.5886 | 22.9943 | 2.5517 | 8.6463
4.714 | 12.818 | 30.6062 | 23.0264 | 2.6851 | 8.6665
4.987 | 12.7194 | 30.6637 | 23.0897 | 2.7917 | 8.6801
5.266 | 12.6518 | 30.6698 | 23.1072 | 2.9669 | 8.6915
5.551 | 12.5878 | 30.6561 | 23.1087 | 3.2568 | 8.7006
5.821 | 12.5201 | 30.724 | 23.174 | 3.4713 | 8.7091
6.106 | 12.4823 | 30.7336 | 23.1885 | 3.2197 | 8.7145
6.383 | 12.4501 | 30.666 | 23.1422 | 3.2371 | 8.7246
6.674 | 12.375 | 30.4737 | 23.0072 | 3.4331 | 8.753
6.958 | 12.19 | 30.1898 | 22.8215 | 3.2858 | 8.8029
7.24 | 11.8297 | 29.8936 | 22.6572 | 3.6174 | 8.878
7.525 | 11.3163 | 30.1076 | 22.9141 | 3.607 | 8.9365
7.804 | 10.8831 | 30.2999 | 23.1382 | 3.7276 | 8.965
8.087 | 10.5624 | 30.3831 | 23.2571 | 3.8934 | 8.983
8.373 | 10.2933 | 30.4859 | 23.3817 | 3.934 | 8.9948
8.662 | 10.0813 | 30.6089 | 23.5122 | 4.1103 | 9.0036
8.957 | 9.9383 | 30.6861 | 23.5956 | 4.3828 | 9.0031
9.242 | 9.8348 | 30.5945 | 23.5408 | 4.8258 | 9.0096
9.525 | 9.6839 | 30.5513 | 23.5311 | 5.9681 | 9.025
9.815 | 9.4857 | 30.4527 | 23.4852 | 6.7973 | 9.0437
10.098 | 9.2289 | 30.514 | 23.5728 | 8.3861 | 9.0566
10.39 | 8.9781 | 30.5668 | 23.6522 | 10.2103 | 9.0592
10.68 | 8.7571 | 30.7022 | 23.7912 | 10.8771 | 9.0504
10.972 | 8.6046 | 30.8228 | 23.9081 | 11.8443 | 9.0345
11.26 | 8.5198 | 30.8496 | 23.9415 | 13.2266 | 9.0112
11.557 | 8.4454 | 30.6779 | 23.8179 | 14.37 | 9.0024
11.845 | 8.2856 | 30.6718 | 23.8362 | 16.0493 | 9
12.139 | 8.0911 | 30.629 | 23.8303 | 16.2708 | 9.0098
12.431 | 7.8716 | 30.722 | 23.934 | 16.8715 | 9.0044
12.715 | 7.6903 | 30.863 | 24.0696 | 16.81 | 8.9863
12.977 | 7.5854 | 30.9475 | 24.1503 | 17.2913 | 8.9596
13.255 | 7.7117 | 30.989 | 24.1656 | 16.2696 | 8.4583

## E1
DEPTH | TEMP | SALINITY | DENSITY | FLUORESCENCE | OXY
0.387 | 15.5902 | 30.3269 | 22.246 | 2.3743 | 8.0941
0.567 | 15.5998 | 30.3315 | 22.2475 | 2.358 | 8.0878
0.768 | 15.6132 | 30.315 | 22.2319 | 2.2942 | 8.0841
0.984 | 15.6178 | 30.3035 | 22.2221 | 2.2745 | 8.082
1.222 | 15.6103 | 30.2078 | 22.1502 | 2.2676 | 8.086
1.467 | 15.5479 | 30.172 | 22.1362 | 2.2305 | 8.0924
1.717 | 15.4522 | 30.2266 | 22.1988 | 2.271 | 8.0945
1.968 | 15.3803 | 30.2539 | 22.2352 | 2.1922 | 8.0963
2.219 | 15.3333 | 30.2992 | 22.2802 | 2.2386 | 8.0927
2.481 | 15.3127 | 30.2764 | 22.267 | 2.2432 | 8.0973
2.75 | 15.275 | 30.2148 | 22.2277 | 2.2328 | 8.1113
3.014 | 15.2023 | 30.2735 | 22.2883 | 2.176 | 8.1247
3.288 | 15.156 | 30.2858 | 22.3077 | 2.2316 | 8.134
3.555 | 15.1188 | 30.2885 | 22.3177 | 2.329 | 8.1399
3.826 | 15.0858 | 30.3243 | 22.3522 | 2.4114 | 8.147
4.096 | 15.0734 | 30.328 | 22.3577 | 2.5123 | 8.1537
4.369 | 15.0649 | 30.3093 | 22.3451 | 2.6619 | 8.1573
4.633 | 15.0426 | 30.2901 | 22.335 | 2.7732 | 8.1647
4.902 | 15.0116 | 30.3333 | 22.3748 | 2.895 | 8.1697
5.17 | 14.9981 | 30.2918 | 22.3458 | 2.9321 | 8.1731
5.442 | 14.9622 | 30.2449 | 22.3172 | 3.113 | 8.1817
5.703 | 14.8937 | 30.2121 | 22.3064 | 3.171 | 8.1957
5.965 | 14.7943 | 30.1345 | 22.2675 | 3.2289 | 8.2115
6.215 | 14.6382 | 30.1966 | 22.3479 | 3.2823 | 8.2255
6.47 | 14.4739 | 29.5763 | 21.904 | 3.5919 | 8.2666
6.731 | 13.9557 | 29.1568 | 21.6853 | 3.5177 | 8.3469
7.002 | 13.1245 | 29.4963 | 22.1097 | 3.3275 | 8.4198
7.27 | 12.4227 | 29.802 | 22.4782 | 3.4644 | 8.4373
7.52 | 11.8996 | 30.1379 | 22.8341 | 3.6488 | 8.4177
7.765 | 11.583 | 30.3643 | 23.0665 | 3.8389 | 8.3993
8.03 | 11.3951 | 30.1824 | 22.9584 | 4.0361 | 8.4216
8.289 | 11.1142 | 30.1401 | 22.9744 | 4.2947 | 8.4889
8.541 | 10.787 | 30.3023 | 23.1564 | 4.3388 | 8.5612
8.788 | 10.5411 | 30.4306 | 23.2976 | 4.8966 | 8.6197
9.057 | 10.3719 | 30.5282 | 23.4016 | 5.154 | 8.666
9.312 | 10.2475 | 30.4117 | 23.3314 | 5.125 | 8.7216
9.571 | 10.0633 | 30.11 | 23.1263 | 5.8162 | 8.7986
9.824 | 9.6722 | 29.7735 | 22.926 | 5.4892 | 8.9035
10.078 | 9.0716 | 30.1843 | 23.3391 | 5.8823 | 8.9878
10.327 | 8.6392 | 30.5288 | 23.6729 | 6.9388 | 9.0079
10.567 | 8.4148 | 30.6882 | 23.8304 | 6.962 | 8.9983
10.829 | 8.2946 | 30.6115 | 23.7876 | 7.318 | 8.9951
11.065 | 8.1088 | 30.2081 | 23.4978 | 7.0884 | 9.0304
11.315 | 7.7126 | 30.3436 | 23.6589 | 7.9639 | 9.0728
11.573 | 7.3244 | 30.3583 | 23.7224 | 8.4684 | 9.0912
11.817 | 6.9417 | 30.5145 | 23.8949 | 8.8859 | 9.0996
12.054 | 6.6322 | 30.7655 | 24.1316 | 9.9795 | 9.076
12.323 | 6.4341 | 30.8438 | 24.2178 | 9.8171 | 9.0377
12.566 | 6.2966 | 30.9404 | 24.3107 | 9.7707 | 8.9805
12.793 | 6.2108 | 30.9475 | 24.3267 | 9.9528 | 8.9127
13.036 | 6.1341 | 30.9277 | 24.3203 | 11.1612 | 8.8411
13.271 | 6.0413 | 30.9333 | 24.3358 | 10.9072 | 8.77
13.515 | 5.9497 | 30.9637 | 24.3705 | 9.8565 | 8.6921
13.755 | 5.8698 | 31.0084 | 24.4152 | 9.417 | 8.6154
13.995 | 5.8113 | 31.0425 | 24.4489 | 8.3872 | 8.5392
14.237 | 5.7732 | 31.0741 | 24.4783 | 7.5499 | 8.4651
14.472 | 5.7513 | 31.0778 | 24.4837 | 7.405 | 8.3926
14.708 | 5.7378 | 31.0901 | 24.495 | 6.599 | 8.3239
14.945 | 5.7304 | 31.0853 | 24.4921 | 6.1676 | 8.2608
15.187 | 5.722 | 31.0663 | 24.478 | 5.8162 | 8.2028
15.434 | 5.7062 | 31.0731 | 24.4852 | 4.8038 | 8.1495
15.677 | 5.6886 | 31.0546 | 24.4726 | 4.21 | 8.0998
15.916 | 5.6652 | 31.0747 | 24.4912 | 4.1103 | 8.0596
16.156 | 5.6494 | 31.0728 | 24.4915 | 3.6279 | 8.0156
16.39 | 5.6331 | 31.0649 | 24.4871 | 3.6128 | 7.9757
16.563 | 5.7113 | 31.0858 | 24.4947 | 2.0704 | 7.5867

## E2
DEPTH | TEMP | SALINITY | DENSITY | FLUORESCENCE | OXY
0.358 | 14.7695 | 30.3652 | 22.4503 | 2.5436 | 8.1448
0.52 | 14.7877 | 30.3188 | 22.4108 | 2.4983 | 8.1476
0.681 | 14.7812 | 30.3339 | 22.4238 | 2.4044 | 8.1482
0.843 | 14.7786 | 30.338 | 22.4274 | 2.4148 | 8.1455
1.043 | 14.7796 | 30.3344 | 22.4244 | 2.4438 | 8.1439
1.263 | 14.7786 | 30.3296 | 22.421 | 2.3975 | 8.142
1.542 | 14.7747 | 30.3163 | 22.4115 | 2.3638 | 8.1426
1.784 | 14.753 | 30.217 | 22.3396 | 2.3371 | 8.1497
2.01 | 14.677 | 30.2531 | 22.3832 | 2.3592 | 8.1606
2.297 | 14.6035 | 30.2012 | 22.3585 | 2.3615 | 8.1699
2.57 | 14.4985 | 30.1696 | 22.3559 | 2.4404 | 8.1811
2.818 | 14.3678 | 30.2509 | 22.4454 | 2.3464 | 8.189
3.081 | 14.2705 | 30.2538 | 22.4676 | 2.4102 | 8.1918
3.345 | 14.1783 | 30.2346 | 22.4715 | 2.4392 | 8.2074
3.621 | 14.0684 | 30.216 | 22.4795 | 2.4067 | 8.2254
3.895 | 13.9357 | 30.164 | 22.4661 | 2.4311 | 8.2492
4.168 | 13.707 | 29.6719 | 22.132 | 2.4218 | 8.3098
4.436 | 13.1369 | 28.8302 | 21.5927 | 2.4728 | 8.4421
4.708 | 12.0376 | 28.8326 | 21.7976 | 2.67 | 8.5975
4.975 | 10.8049 | 29.23 | 22.3195 | 2.9912 | 8.7216
5.249 | 9.8276 | 29.8905 | 22.9928 | 3.2092 | 8.7491
5.524 | 9.2224 | 30.3083 | 23.4131 | 3.4586 | 8.725
5.803 | 8.8747 | 30.5024 | 23.6173 | 3.4876 | 8.7124
6.078 | 8.6436 | 30.6014 | 23.729 | 3.8784 | 8.7232
6.353 | 8.4779 | 30.6629 | 23.8014 | 4.3898 | 8.7452
6.621 | 8.3413 | 30.6732 | 23.8292 | 5.2375 | 8.7816
6.898 | 8.1968 | 30.537 | 23.7432 | 5.9786 | 8.8177
7.17 | 7.9848 | 30.5643 | 23.7945 | 6.105 | 8.8512
7.442 | 7.7711 | 30.6371 | 23.8812 | 6.3334 | 8.8681
7.718 | 7.6003 | 30.7716 | 24.0101 | 6.8622 | 8.8539
7.993 | 7.4907 | 30.8132 | 24.0577 | 7.3887 | 8.8277
8.274 | 7.4138 | 30.8346 | 24.0847 | 7.9767 | 8.7938
8.557 | 7.3429 | 30.6551 | 23.9532 | 9.0506 | 8.7739
8.83 | 7.1626 | 30.4719 | 23.8329 | 10.3715 | 8.7705
9.12 | 6.8711 | 30.6301 | 23.9949 | 11.668 | 8.7649
9.393 | 6.6305 | 30.784 | 24.1464 | 11.748 | 8.7379
9.678 | 6.4714 | 30.9432 | 24.2916 | 12.5053 | 8.6983
9.962 | 6.4013 | 30.9904 | 24.3374 | 12.7326 | 8.6454
10.246 | 6.3657 | 30.9805 | 24.3339 | 13.3576 | 8.5934
10.519 | 6.3324 | 31.0049 | 24.3573 | 13.9526 | 8.5378
10.777 | 6.3076 | 31.0168 | 24.3696 | 14.8409 | 8.4794
11.078 | 6.2913 | 31.0358 | 24.3866 | 13.4968 | 8.4185
11.369 | 6.2842 | 31.0209 | 24.3757 | 12.213 | 8.3582
11.65 | 6.2726 | 31.017 | 24.374 | 11.8153 | 8.3099
11.938 | 6.258 | 31.0135 | 24.3731 | 9.9192 | 8.2616
12.217 | 6.2389 | 30.9975 | 24.3627 | 9.4565 | 8.2194
12.507 | 6.2129 | 31.0104 | 24.3761 | 9.0448 | 8.1789
12.79 | 6.1926 | 31.0236 | 24.3889 | 8.6389 | 8.1415
13.08 | 6.1794 | 31.0285 | 24.3944 | 8.567 | 8.1057
13.365 | 6.1698 | 31.0267 | 24.3941 | 7.9895 | 8.0733
13.66 | 6.1598 | 31.0289 | 24.397 | 8.0985 | 8.045
13.938 | 6.1514 | 31.0314 | 24.4 | 8.1483 | 8.016
14.224 | 6.1443 | 31.0267 | 24.3972 | 7.8306 | 7.9934
14.507 | 6.1351 | 31.0098 | 24.3849 | 7.3644 | 7.9712
14.779 | 6.1169 | 31.001 | 24.3801 | 7.3713 | 7.951
15.07 | 6.0931 | 31.0156 | 24.3946 | 7.5186 | 7.9342
15.333 | 6.0725 | 30.9672 | 24.3588 | 6.8205 | 7.9214
15.588 | 6.0294 | 30.9752 | 24.3702 | 6.9481 | 7.9093
15.873 | 5.9851 | 30.9981 | 24.3936 | 7.2125 | 7.8955
16.155 | 5.9511 | 31.0036 | 24.4019 | 6.7312 | 7.8795
16.393 | 5.9215 | 31.0295 | 24.4258 | 6.6558 | 7.864
16.702 | 5.9057 | 31.0286 | 24.427 | 6.7729 | 7.8485
16.976 | 5.89 | 31.0026 | 24.4082 | 6.3299 | 7.8343
17.248 | 5.8604 | 31.0072 | 24.4153 | 5.7478 | 7.8216
17.531 | 5.8298 | 31.0148 | 24.4249 | 5.2224 | 7.8068
17.797 | 5.8022 | 31.0285 | 24.4389 | 5.5947 | 7.7925
18.084 | 5.7773 | 31.006 | 24.424 | 5.5019 | 7.7806
18.345 | 5.7416 | 31.0095 | 24.4309 | 5.5263 | 7.7683
18.625 | 5.7045 | 31.0086 | 24.4345 | 5.3164 | 7.7611
18.886 | 5.6663 | 31.0417 | 24.465 | 4.7145 | 7.753
19.177 | 5.6418 | 31.0555 | 24.4787 | 4.6322 | 7.7291
19.439 | 5.6266 | 31.0634 | 24.4867 | 4.4002 | 7.7154
19.711 | 5.6153 | 31.0406 | 24.4699 | 4.1845 | 7.702
19.975 | 5.5926 | 31.0208 | 24.4568 | 4.0488 | 7.6927
20.262 | 5.5581 | 31.0455 | 24.4803 | 3.6603 | 7.6815
20.526 | 5.5348 | 31.0655 | 24.4988 | 3.4551 | 7.6698
20.792 | 5.5226 | 31.0625 | 24.4977 | 3.3507 | 7.656
21.065 | 5.5106 | 31.0522 | 24.4909 | 3.084 | 7.6433
21.334 | 5.4889 | 31.0273 | 24.4737 | 2.5679 | 7.6366
21.6 | 5.4557 | 31.0655 | 24.5076 | 2.4589 | 7.6254
21.854 | 5.4392 | 31.0836 | 24.5238 | 2.5297 | 7.6118
22.124 | 5.4347 | 31.08 | 24.5215 | 2.4624 | 7.5989
22.384 | 5.4287 | 31.0604 | 24.5066 | 2.2734 | 7.5874
22.635 | 5.4137 | 31.074 | 24.519 | 2.1539 | 7.58
22.868 | 5.4045 | 31.0921 | 24.5343 | 2.2247 | 7.5658
23.092 | 5.4032 | 31.0858 | 24.5296 | 1.7759 | 7.5556
23.341 | 5.4025 | 31.093 | 24.5353 | 1.6239 | 7.5437
23.548 | 5.4051 | 31.0968 | 24.538 | 1.8107 | 7.535
23.745 | 5.4104 | 31.0898 | 24.5319 | 2.1435 | 7.5251
23.953 | 5.4127 | 31.0866 | 24.5291 | 1.8002 | 7.5163
24.163 | 5.4132 | 31.0867 | 24.5291 | 1.3677 | 7.5079
24.371 | 5.4139 | 31.0817 | 24.5251 | 1.9417 | 7.5012
24.589 | 5.4138 | 31.0829 | 24.526 | 1.8663 | 7.4928
24.828 | 5.4133 | 31.0843 | 24.5272 | 1.704 | 7.4865
25.076 | 5.4136 | 31.0812 | 24.5247 | 1.9904 | 7.4816
25.332 | 5.4139 | 31.0835 | 24.5265 | 1.9429 | 7.4686
25.569 | 5.4148 | 31.0832 | 24.5261 | 1.9614 | 7.4684
25.808 | 5.4163 | 31.0817 | 24.5248 | 2.0182 | 7.4635
26.031 | 5.4171 | 31.0835 | 24.5262 | 1.7457 | 7.4655
26.337 | 5.4404 | 31.0654 | 24.5093 | 4.3017 | 7.3614

## E3
DEPTH | TEMP | SALINITY | DENSITY | FLUORESCENCE | OXY
0.431 | 13.61 | 30.4618 | 22.7608 | 2.7662 | 8.3532
0.617 | 13.6123 | 30.4165 | 22.7254 | 2.779 | 8.353
0.837 | 13.5915 | 30.4005 | 22.7172 | 2.6584 | 8.3598
1.088 | 13.5572 | 30.4133 | 22.7339 | 2.5865 | 8.3635
1.34 | 13.527 | 30.3729 | 22.7086 | 2.6549 | 8.3676
1.583 | 13.4774 | 30.3695 | 22.7158 | 2.6561 | 8.3757
1.852 | 13.417 | 30.3554 | 22.7167 | 2.7372 | 8.383
2.144 | 13.3428 | 30.3506 | 22.7275 | 2.6305 | 8.3889
2.411 | 13.268 | 30.4468 | 22.8165 | 2.5818 | 8.3941
2.673 | 13.2373 | 30.4014 | 22.7874 | 2.5969 | 8.398
2.932 | 13.1847 | 30.3647 | 22.7692 | 2.6642 | 8.4069
3.184 | 13.0977 | 30.4176 | 22.8269 | 2.7256 | 8.4205
3.435 | 13.0348 | 30.4597 | 22.8716 | 2.8486 | 8.424
3.677 | 12.9978 | 30.48 | 22.8944 | 2.9483 | 8.4263
3.919 | 12.973 | 30.4331 | 22.8629 | 3.1478 | 8.4293
4.164 | 12.9272 | 30.4529 | 22.887 | 3.2034 | 8.4372
4.399 | 12.8853 | 30.4466 | 22.8901 | 3.2939 | 8.4411
4.631 | 12.8344 | 30.3181 | 22.8004 | 3.4597 | 8.4544
4.849 | 12.6996 | 30.1896 | 22.7265 | 3.6696 | 8.479
5.066 | 12.4925 | 30.2605 | 22.8203 | 3.905 | 8.4939
5.29 | 12.3014 | 30.2293 | 22.8316 | 4.1347 | 8.5069
5.517 | 12.0921 | 30.3067 | 22.93 | 4.5962 | 8.5153
5.739 | 11.9074 | 30.2624 | 22.9292 | 4.9221 | 8.5202
5.965 | 11.6917 | 30.0015 | 22.7655 | 5.3106 | 8.5402
6.189 | 11.3147 | 29.9835 | 22.818 | 5.8997 | 8.5765
6.415 | 10.8497 | 29.8429 | 22.7885 | 6.4598 | 8.6218
6.635 | 10.2982 | 29.9739 | 22.9821 | 7.0466 | 8.6603
6.859 | 9.7933 | 30.1178 | 23.1756 | 7.7819 | 8.6714
7.095 | 9.3628 | 30.376 | 23.4444 | 8.3826 | 8.6675
7.325 | 9.0034 | 29.7379 | 23.0004 | 9.1294 | 8.6959
7.553 | 8.3571 | 29.8889 | 23.2126 | 9.4379 | 8.7521
7.77 | 7.6946 | 30.2735 | 23.6063 | 9.5678 | 8.7706
8.03 | 7.2569 | 30.7502 | 24.0393 | 11.0928 | 8.7296
8.268 | 7.0555 | 30.5627 | 23.9182 | 11.407 | 8.6936
8.491 | 6.8031 | 30.7298 | 24.082 | 11.559 | 8.66
8.721 | 6.6112 | 30.8951 | 24.2363 | 11.8698 | 8.6144
8.967 | 6.5174 | 30.9836 | 24.3177 | 12.5145 | 8.5479
9.212 | 6.4723 | 30.9013 | 24.2584 | 11.9765 | 8.4848
9.45 | 6.3976 | 30.9249 | 24.2862 | 12.0089 | 8.4352
9.672 | 6.3234 | 30.966 | 24.3277 | 10.8527 | 8.3827
9.915 | 6.2714 | 31.0202 | 24.3767 | 10.833 | 8.3271
10.177 | 6.2493 | 31.0431 | 24.3975 | 10.5756 | 8.2722
10.42 | 6.2456 | 31.0192 | 24.3791 | 9.8484 | 8.2202
10.665 | 6.2321 | 30.9822 | 24.3515 | 9.7267 | 8.1806
10.901 | 6.2 | 31.0051 | 24.3734 | 9.2025 | 8.1423
11.151 | 6.1736 | 31.0148 | 24.3842 | 8.6598 | 8.1093
11.402 | 6.153 | 30.9142 | 24.3074 | 8.4406 | 8.0801
11.64 | 6.0706 | 30.8099 | 24.2349 | 8.291 | 8.0662
11.892 | 5.9214 | 30.8832 | 24.3103 | 8.0532 | 8.0541
12.123 | 5.7946 | 30.9196 | 24.3538 | 8.3814 | 8.0383
12.376 | 5.6929 | 31.0047 | 24.4327 | 7.6671 | 8.0154
12.619 | 5.6289 | 31.0022 | 24.438 | 7.587 | 7.9886
12.866 | 5.5715 | 31.0393 | 24.4739 | 7.2125 | 7.9633
13.103 | 5.5255 | 31.0555 | 24.4919 | 7.1754 | 7.9342
13.358 | 5.4928 | 31.0923 | 24.5246 | 6.8715 | 7.9033
13.603 | 5.4775 | 31.0714 | 24.5099 | 6.4262 | 7.8726
13.849 | 5.4566 | 31.0937 | 24.5298 | 5.0439 | 7.8433
14.089 | 5.4454 | 31.1142 | 24.5472 | 4.4501 | 7.8129
14.34 | 5.4444 | 31.0931 | 24.5307 | 4.2831 | 7.7836
14.587 | 5.4357 | 31.1013 | 24.5381 | 3.4145 | 7.7596
14.832 | 5.431 | 31.1143 | 24.5489 | 3.0074 | 7.7314
15.081 | 5.433 | 31.1069 | 24.5429 | 2.5807 | 7.7056
15.328 | 5.4327 | 31.0941 | 24.5328 | 2.2374 | 7.6817
15.569 | 5.4268 | 31.1008 | 24.5387 | 2.4717 | 7.6618
15.811 | 5.4233 | 31.1026 | 24.5406 | 2.0437 | 7.6415
16.048 | 5.4222 | 31.1014 | 24.5397 | 1.6274 | 7.6244
16.279 | 5.4216 | 31.1043 | 24.5421 | 1.646 | 7.6067
16.538 | 5.4232 | 31.103 | 24.5409 | 1.5474 | 7.5912
16.774 | 5.4251 | 31.0932 | 24.5329 | 2.0704 | 7.5758
16.942 | 5.4226 | 31.097 | 24.5362 | 1.5346 | 7.5644
17.314 | 5.4109 | 31.0858 | 24.5287 | 1.4396 | 7.3212

## F1
DEPTH | TEMP | SALINITY | DENSITY | FLUORESCENCE | OXY
0.334 | 15.3836 | 30.164 | 22.1654 | 1.8327 | 8.1465
0.519 | 15.385 | 30.165 | 22.1659 | 1.828 | 8.146
0.737 | 15.3873 | 30.166 | 22.1661 | 1.8199 | 8.1473
0.982 | 15.3894 | 30.1629 | 22.1633 | 1.7712 | 8.1472
1.255 | 15.39 | 30.1594 | 22.1605 | 1.7851 | 8.1515
1.524 | 15.3876 | 30.1534 | 22.1564 | 1.7098 | 8.1508
1.783 | 15.3795 | 30.1449 | 22.1516 | 1.7364 | 8.153
2.059 | 15.3635 | 30.1549 | 22.1628 | 1.7619 | 8.1544
2.332 | 15.3499 | 30.1632 | 22.172 | 1.7353 | 8.1554
2.61 | 15.3427 | 30.1695 | 22.1784 | 1.8014 | 8.1556
2.887 | 15.3405 | 30.168 | 22.1778 | 1.726 | 8.1564
3.165 | 15.3355 | 30.1714 | 22.1814 | 1.7248 | 8.1603
3.442 | 15.3293 | 30.1734 | 22.1843 | 1.704 | 8.1623
3.723 | 15.3218 | 30.1802 | 22.1911 | 1.8628 | 8.1643
4 | 15.3168 | 30.1822 | 22.1937 | 1.8756 | 8.1679
4.286 | 15.3083 | 30.1834 | 22.1965 | 1.8199 | 8.1705
4.56 | 15.29 | 30.1827 | 22.1999 | 1.8118 | 8.1776
4.833 | 15.2598 | 30.1994 | 22.2192 | 1.8976 | 8.185
5.117 | 15.2297 | 30.1999 | 22.2259 | 1.944 | 8.1899
5.378 | 15.1931 | 30.1788 | 22.2175 | 1.9846 | 8.1955
5.65 | 15.1244 | 29.8983 | 22.0164 | 1.98 | 8.2257
5.928 | 14.8478 | 29.4109 | 21.6995 | 2.1145 | 8.2946
6.208 | 14.2512 | 29.5716 | 21.9457 | 2.1412 | 8.375
6.484 | 13.6706 | 29.7837 | 22.2255 | 2.2212 | 8.42
6.746 | 13.2111 | 30.0596 | 22.5283 | 2.2235 | 8.4378
7.005 | 12.8948 | 29.9809 | 22.5281 | 2.3685 | 8.4644
7.303 | 12.5576 | 29.8695 | 22.5054 | 2.3708 | 8.5212
7.581 | 12.0836 | 29.2906 | 22.1441 | 2.3232 | 8.6353
7.832 | 11.2508 | 29.1624 | 22.1914 | 2.634 | 8.7893
8.14 | 10.3238 | 30.0371 | 23.0271 | 2.6074 | 8.8864
8.428 | 9.7821 | 30.0691 | 23.1393 | 2.8103 | 8.9318
8.711 | 9.3391 | 30.3309 | 23.4128 | 2.8578 | 8.9644
8.965 | 9.0103 | 30.3605 | 23.486 | 3.2231 | 9.0068
9.243 | 8.7188 | 30.5332 | 23.6646 | 3.5328 | 9.0222
9.563 | 8.5059 | 30.4809 | 23.6549 | 4.0593 | 9.0317
9.843 | 8.2677 | 30.2455 | 23.5047 | 4.6009 | 9.0487
10.114 | 7.8989 | 30.4056 | 23.682 | 4.8154 | 9.0695
10.373 | 7.5752 | 30.672 | 23.9353 | 5.7443 | 9.0579
10.68 | 7.3927 | 30.7153 | 23.9939 | 6.0493 | 9.0331
10.968 | 7.2462 | 30.683 | 23.9879 | 6.7034 | 9.0139
11.244 | 7.0734 | 30.6757 | 24.0047 | 7.5766 | 9.0016
11.515 | 6.8942 | 30.7312 | 24.0715 | 7.8317 | 8.981
11.798 | 6.7313 | 30.7532 | 24.1095 | 8.4638 | 8.9563
12.082 | 6.5784 | 30.8249 | 24.1851 | 8.9253 | 8.9221
12.36 | 6.4578 | 30.8902 | 24.2515 | 9.7162 | 8.878
12.627 | 6.3756 | 30.9182 | 24.2836 | 10.6127 | 8.8241
12.921 | 6.3127 | 30.9277 | 24.2988 | 11.0812 | 8.7668
13.203 | 6.2562 | 30.9312 | 24.3084 | 10.9803 | 8.7102
13.478 | 6.1987 | 30.9449 | 24.3261 | 11.8269 | 8.6541
13.75 | 6.1442 | 30.9434 | 24.3315 | 11.0093 | 8.5951
14.034 | 6.0841 | 30.9114 | 24.3134 | 10.7982 | 8.5392
14.316 | 6.0079 | 30.9438 | 24.348 | 9.6397 | 8.4891
14.598 | 5.9434 | 30.9688 | 24.3753 | 9.7533 | 8.438
14.877 | 5.895 | 31.0113 | 24.4145 | 8.5333 | 8.388
15.148 | 5.8638 | 30.9993 | 24.4087 | 8.2492 | 8.3404
15.43 | 5.8328 | 31.021 | 24.4294 | 8.226 | 8.2871
15.707 | 5.8073 | 31.0164 | 24.4288 | 7.5093 | 8.2393
15.996 | 5.7823 | 31.0067 | 24.424 | 6.3462 | 8.1878
16.265 | 5.7515 | 31.0183 | 24.4367 | 5.953 | 8.1437
16.553 | 5.7229 | 31.0278 | 24.4475 | 5.1749 | 8.0984
16.823 | 5.7015 | 31.0342 | 24.455 | 5.0543 | 8.0566
17.103 | 5.6855 | 31.0491 | 24.4686 | 4.2761 | 8.0136
17.384 | 5.6749 | 31.0385 | 24.4614 | 4.0488 | 7.9746
17.665 | 5.6592 | 31.0322 | 24.4583 | 3.5212 | 7.9403
17.946 | 5.6394 | 31.0353 | 24.463 | 3.4725 | 7.9065
18.218 | 5.6224 | 31.0466 | 24.4739 | 3.3217 | 7.874
18.498 | 5.6091 | 31.0598 | 24.4858 | 3.2081 | 7.8432
18.78 | 5.6015 | 31.0853 | 24.5068 | 2.7558 | 7.814
19.055 | 5.6005 | 31.0696 | 24.4945 | 2.5389 | 7.7865
19.325 | 5.5932 | 31.0319 | 24.4655 | 2.2281 | 7.763
19.597 | 5.5694 | 31.0368 | 24.4721 | 2.2084 | 7.7477
19.876 | 5.5439 | 31.0532 | 24.488 | 2.1957 | 7.7275
20.149 | 5.5258 | 31.0476 | 24.4855 | 2.3812 | 7.7132
20.435 | 5.5027 | 31.0465 | 24.4873 | 2.0066 | 7.7031
20.713 | 5.476 | 31.0647 | 24.5047 | 2.2931 | 7.6945
20.999 | 5.4576 | 31.0906 | 24.5272 | 2.0356 | 7.6834
21.272 | 5.4487 | 31.075 | 24.5159 | 2.3209 | 7.6712
21.554 | 5.4334 | 31.0553 | 24.502 | 1.9927 | 7.6654
21.83 | 5.4078 | 31.0638 | 24.5116 | 2.0913 | 7.6607
22.106 | 5.3808 | 31.0519 | 24.5052 | 2.0948 | 7.6564
22.387 | 5.3472 | 31.0856 | 24.5356 | 1.8188 | 7.6506
22.669 | 5.3271 | 31.0912 | 24.5422 | 1.9904 | 7.646
22.948 | 5.3129 | 31.0723 | 24.5289 | 1.8141 | 7.6437
23.234 | 5.2909 | 31.069 | 24.5287 | 2.3093 | 7.6404
23.513 | 5.2632 | 31.0683 | 24.5311 | 1.8107 | 7.6377
23.78 | 5.2343 | 31.0915 | 24.5526 | 1.6738 | 7.6356
24.079 | 5.2105 | 30.9189 | 24.4187 | 1.8907 | 7.6411
24.366 | 5.1121 | 30.8285 | 24.3577 | 1.4778 | 7.6571
24.649 | 4.9634 | 30.8884 | 24.4209 | 1.6668 | 7.6672
24.925 | 4.8387 | 30.8938 | 24.4383 | 1.6541 | 7.6744
25.218 | 4.7763 | 30.9053 | 24.4538 | 13.1582 | 7.2697

## F2
DEPTH | TEMP | SALINITY | DENSITY | FLUORESCENCE | OXY
0.304 | 15.5019 | 30.3109 | 22.2528 | 1.8872 | 8.0866
0.429 | 15.5033 | 30.312 | 22.2534 | 1.8721 | 8.0895
0.584 | 15.5049 | 30.3098 | 22.2513 | 1.748 | 8.0862
0.779 | 15.5055 | 30.3105 | 22.2518 | 1.7909 | 8.0851
0.975 | 15.5046 | 30.2868 | 22.2338 | 1.7967 | 8.086
1.134 | 15.4879 | 30.2202 | 22.1862 | 1.8489 | 8.0932
1.296 | 15.4293 | 30.2108 | 22.1916 | 1.8188 | 8.1038
1.509 | 15.3557 | 30.2143 | 22.21 | 1.7341 | 8.1133
1.741 | 15.2785 | 30.1788 | 22.1993 | 1.7469 | 8.1186
1.987 | 15.176 | 30.1858 | 22.2266 | 1.719 | 8.1293
2.245 | 15.0648 | 30.1051 | 22.188 | 1.7933 | 8.1424
2.478 | 14.9083 | 30.137 | 22.2456 | 1.7933 | 8.1578
2.713 | 14.7522 | 30.1496 | 22.2879 | 1.8049 | 8.1738
2.931 | 14.5975 | 30.0914 | 22.2753 | 1.9498 | 8.19
3.141 | 14.3932 | 30.0006 | 22.2474 | 1.9521 | 8.2216
3.355 | 14.1126 | 30.0052 | 22.308 | 2.0078 | 8.2574
3.588 | 13.8008 | 30.1327 | 22.4689 | 2.0275 | 8.2834
3.829 | 13.5467 | 30.2756 | 22.6296 | 2.031 | 8.2992
4.08 | 13.3795 | 30.2602 | 22.6506 | 2.1156 | 8.3105
4.335 | 13.221 | 30.1627 | 22.6061 | 2.1968 | 8.3345
4.59 | 13.0125 | 30.2135 | 22.6855 | 2.3917 | 8.3637
4.852 | 12.8255 | 30.3049 | 22.7919 | 2.5923 | 8.3838
5.102 | 12.6856 | 30.2901 | 22.8069 | 3.0074 | 8.4005
5.359 | 12.5482 | 30.3535 | 22.8819 | 3.1768 | 8.4193
5.605 | 12.4407 | 30.2833 | 22.8476 | 3.5537 | 8.4468
5.84 | 12.2894 | 30.2157 | 22.8233 | 3.9816 | 8.4892
6.122 | 12.0793 | 30.1053 | 22.7762 | 4.0465 | 8.5449
6.379 | 11.7316 | 29.4405 | 22.3233 | 4.0593 | 8.6511
6.624 | 11.0073 | 29.6157 | 22.5851 | 3.8958 | 8.7779
6.851 | 10.2887 | 29.9477 | 22.9632 | 4.1381 | 8.8695
7.121 | 9.779 | 30.2563 | 23.2859 | 3.7659 | 8.8993
7.355 | 9.4309 | 30.2666 | 23.3484 | 3.9085 | 8.9253
7.584 | 9.0952 | 30.5636 | 23.632 | 3.9781 | 8.9481
7.811 | 8.8922 | 30.5127 | 23.6228 | 3.7891 | 8.97
8.061 | 8.7051 | 30.6534 | 23.7607 | 4.3759 | 8.9877
8.32 | 8.5708 | 30.6465 | 23.775 | 4.849 | 9.0092
8.567 | 8.4431 | 30.7075 | 23.8414 | 5.8336 | 9.0179
8.8 | 8.3454 | 30.7092 | 23.8569 | 5.764 | 9.0271
9.029 | 8.2477 | 30.7412 | 23.896 | 6.214 | 9.0268
9.305 | 8.1415 | 30.5414 | 23.7544 | 6.7486 | 9.0379
9.556 | 7.9521 | 30.5809 | 23.8121 | 7.3957 | 9.0467
9.832 | 7.735 | 30.4746 | 23.7586 | 8.7085 | 9.0636
10.086 | 7.4736 | 30.519 | 23.8288 | 9.3405 | 9.0604
10.342 | 7.1922 | 30.4302 | 23.7962 | 10.6927 | 9.0633
10.586 | 6.8497 | 30.6013 | 23.9749 | 11.617 | 9.0563
10.873 | 6.592 | 30.829 | 24.1866 | 12.3777 | 9.012
11.133 | 6.449 | 30.8428 | 24.2152 | 13.0863 | 8.9569
11.382 | 6.3276 | 30.9676 | 24.3284 | 12.9854 | 8.8954
11.67 | 6.2644 | 30.9619 | 24.3316 | 13.193 | 8.8288
11.926 | 6.2138 | 30.9734 | 24.3468 | 12.83 | 8.7486
12.174 | 6.1661 | 30.9504 | 24.3344 | 12.0785 | 8.6734
12.433 | 6.1062 | 30.9279 | 24.3238 | 11.5729 | 8.6035
12.673 | 6.0366 | 31.0057 | 24.3934 | 10.6904 | 8.5298
12.967 | 5.9988 | 30.9596 | 24.3616 | 9.8751 | 8.4608
13.235 | 5.9521 | 30.9714 | 24.3763 | 8.9729 | 8.4016
13.485 | 5.9013 | 30.9564 | 24.3705 | 8.175 | 8.3402
13.75 | 5.8462 | 30.9627 | 24.3818 | 7.318 | 8.2871
14.026 | 5.791 | 30.9981 | 24.4162 | 6.7498 | 8.2313
14.289 | 5.7531 | 31.0271 | 24.4435 | 6.5874 | 8.1807
14.556 | 5.7317 | 31.0424 | 24.458 | 5.9391 | 8.127
14.822 | 5.719 | 31.0529 | 24.4678 | 5.7339 | 8.0829
15.079 | 5.7109 | 31.0433 | 24.4611 | 5.2967 | 8.0315
15.362 | 5.6996 | 31.025 | 24.448 | 5.0833 | 7.9877
15.622 | 5.6785 | 31.036 | 24.459 | 3.9271 | 7.9475
15.884 | 5.66 | 31.0366 | 24.4617 | 3.6267 | 7.909
16.146 | 5.6408 | 31.0319 | 24.4602 | 3.302 | 7.8753
16.405 | 5.6176 | 31.0459 | 24.4739 | 2.4902 | 7.8437
16.672 | 5.5985 | 31.0471 | 24.477 | 2.6445 | 7.8135
16.935 | 5.5802 | 31.0427 | 24.4755 | 2.6108 | 7.788
17.184 | 5.5608 | 31.0714 | 24.5005 | 2.8636 | 7.7661
17.443 | 5.5547 | 31.0981 | 24.5223 | 2.2073 | 7.7353
17.696 | 5.5596 | 31.0377 | 24.4739 | 2.4322 | 7.7143
17.943 | 5.537 | 30.965 | 24.419 | 2.5505 | 7.7056
18.213 | 5.4796 | 30.9942 | 24.4486 | 2.4949 | 7.6966
18.471 | 5.4316 | 31.0401 | 24.4902 | 2.0809 | 7.6846
18.724 | 5.407 | 31.0614 | 24.5098 | 1.9765 | 7.6707
18.997 | 5.3956 | 31.0729 | 24.5201 | 1.7944 | 7.6576
19.263 | 5.3922 | 31.0819 | 24.5276 | 1.755 | 7.6429
19.517 | 5.3933 | 31.0907 | 24.5345 | 2.1574 | 7.6282
19.776 | 5.3997 | 31.1002 | 24.5413 | 1.9487 | 7.6108
20.028 | 5.409 | 31.0956 | 24.5366 | 1.7202 | 7.5974
20.281 | 5.4167 | 31.0853 | 24.5276 | 1.8872 | 7.585
20.547 | 5.4197 | 31.0654 | 24.5116 | 1.5729 | 7.5702
20.815 | 5.4106 | 31.0342 | 24.4879 | 1.7237 | 7.5623
21.075 | 5.3844 | 31.0418 | 24.4968 | 1.4964 | 7.5571
21.34 | 5.3563 | 31.0614 | 24.5154 | 1.5033 | 7.5507
21.606 | 5.3362 | 31.0722 | 24.5262 | 1.3595 | 7.5418
21.866 | 5.3209 | 31.0308 | 24.4952 | 1.3456 | 7.5392
22.124 | 5.2926 | 31.0494 | 24.5129 | 1.232 | 7.5358
22.402 | 5.2688 | 31.0594 | 24.5235 | 1.3932 | 7.5288
22.672 | 5.2539 | 31.1263 | 24.578 | 1.5544 | 7.5225
22.943 | 5.2638 | 31.1522 | 24.5975 | 1.3769 | 7.5125
23.209 | 5.2873 | 31.1365 | 24.5824 | 1.508 | 7.5043
23.474 | 5.303 | 31.1228 | 24.5699 | 1.4662 | 7.4995
23.733 | 5.3108 | 31.0765 | 24.5324 | 1.4732 | 7.4944
24.002 | 5.2991 | 31.0537 | 24.5156 | 1.4674 | 7.4973
24.263 | 5.275 | 31.0929 | 24.5493 | 1.4384 | 7.4992
24.524 | 5.2637 | 31.0548 | 24.5204 | 1.4743 | 7.5026
24.78 | 5.244 | 31.06 | 24.5267 | 1.5555 | 7.5059
25.042 | 5.2226 | 31.0595 | 24.5286 | 1.8049 | 7.5137
25.302 | 5.2039 | 31.0884 | 24.5535 | 1.6471 | 7.5155
25.56 | 5.1964 | 31.0946 | 24.5593 | 1.6506 | 7.5137
25.83 | 5.1934 | 31.0797 | 24.5478 | 2.9645 | 7.5137
26.091 | 5.1832 | 31.0748 | 24.545 | 1.5451 | 7.5134
26.363 | 5.1682 | 31.0683 | 24.5415 | 1.6425 | 7.5118
26.628 | 5.1501 | 31.0618 | 24.5383 | 1.4801 | 7.5089
26.866 | 5.128 | 31.0759 | 24.5519 | 1.3421 | 7.5067
27.135 | 5.1064 | 30.9607 | 24.463 | 1.4488 | 7.51
27.383 | 5.045 | 30.9459 | 24.4578 | 1.4233 | 7.5152
27.623 | 4.9651 | 30.9662 | 24.4824 | 1.247 | 7.5221
27.864 | 4.8961 | 31 | 24.5164 | 1.1369 | 7.5188
28.081 | 4.8443 | 31.0201 | 24.5377 | 1.2482 | 7.5191
28.31 | 4.8048 | 31.0128 | 24.5361 | 0.9722 | 7.5166
28.525 | 4.7655 | 31.0654 | 24.5818 | 1.0731 | 7.5131
28.763 | 4.7519 | 31.1799 | 24.6741 | 1.4825 | 7.499
29.004 | 4.7866 | 31.1973 | 24.6842 | 1.4291 | 7.4766
29.256 | 4.8351 | 31.2112 | 24.6901 | 1.0302 | 7.462
29.484 | 4.8891 | 31.2298 | 24.6993 | 1.2169 | 7.4467
29.71 | 4.9462 | 31.1818 | 24.6551 | 0.9594 | 7.4317
29.961 | 4.9805 | 31.1399 | 24.6183 | 1.0163 | 7.4235
30.229 | 4.993 | 31.1116 | 24.5946 | 1.2018 | 7.4218
30.491 | 4.989 | 31.0873 | 24.5758 | 0.9073 | 7.4224
30.773 | 4.9707 | 31.0295 | 24.532 | 1.0882 | 7.4302
31.039 | 4.9285 | 31.0245 | 24.5324 | 1.0035 | 7.4364
31.301 | 4.8801 | 31.0354 | 24.5461 | 1.3456 | 7.4454
31.572 | 4.8386 | 31.0727 | 24.58 | 1.2552 | 7.4509
31.85 | 4.8148 | 31.1057 | 24.6087 | 1.0627 | 7.4552
32.139 | 4.8066 | 31.0675 | 24.5793 | 0.9386 | 7.4585
32.424 | 4.7768 | 30.8905 | 24.4421 | 1.1496 | 7.4714
32.694 | 4.6708 | 30.8183 | 24.3957 | 1.0313 | 7.4891
32.961 | 4.5225 | 30.7759 | 24.3771 | 1.2992 | 7.5113
33.243 | 4.3591 | 30.8871 | 24.4814 | 1.0708 | 7.5182
33.515 | 4.238 | 30.9912 | 24.5759 | 1.1172 | 7.5156
33.79 | 4.1723 | 31.0382 | 24.6196 | 1.0661 | 7.5071
34.064 | 4.13 | 30.891 | 24.5066 | 1.1496 | 7.504
34.331 | 4.0358 | 30.9306 | 24.5471 | 1.1554 | 7.4993
34.62 | 3.9488 | 30.9831 | 24.5969 | 1.283 | 7.4877
34.899 | 3.8903 | 31.022 | 24.6333 | 1.4593 | 7.4663
35.186 | 3.8531 | 31.04 | 24.651 | 1.2784 | 7.4312
35.477 | 3.8283 | 31.0311 | 24.6463 | 0.9478 | 7.418
35.757 | 3.8012 | 31.0142 | 24.6353 | 0.9235 | 7.3935
36.032 | 3.7665 | 31.0102 | 24.6353 | 0.9339 | 7.3667
36.328 | 3.7274 | 30.9747 | 24.6106 | 1.5799 | 7.3417
36.614 | 3.6793 | 31.0237 | 24.6539 | 1.1137 | 7.3094
36.901 | 3.6493 | 31.0082 | 24.6443 | 0.9792 | 7.2835
37.197 | 3.6137 | 30.9148 | 24.5731 | 0.8435 | 7.2582
37.475 | 3.5405 | 30.9009 | 24.5686 | 0.7936 | 7.2395
37.768 | 3.4559 | 30.9282 | 24.5977 | 0.8064 | 7.221
38.057 | 3.3856 | 30.9824 | 24.6469 | 1.0267 | 7.1985
38.326 | 3.3413 | 31.0206 | 24.6812 | 0.9502 | 7.1719
38.612 | 3.319 | 31.0632 | 24.7171 | 0.9989 | 7.1441
38.91 | 3.3118 | 30.9726 | 24.6455 | 0.8864 | 7.1239
39.201 | 3.2699 | 30.8567 | 24.5567 | 0.9768 | 7.1124
39.484 | 3.1755 | 30.8636 | 24.5701 | 0.7982 | 7.0999
39.766 | 3.0827 | 30.9114 | 24.6159 | 0.8354 | 7.084
40.045 | 3.0115 | 30.9216 | 24.6298 | 0.8307 | 7.0609
40.325 | 2.953 | 31.0209 | 24.7138 | 0.9026 | 7.0497
40.609 | 2.933 | 31.0011 | 24.6996 | 1.0128 | 7.0108
40.9 | 2.914 | 30.9574 | 24.6663 | 0.9293 | 6.9861
41.18 | 2.8757 | 30.9848 | 24.6912 | 0.8481 | 6.9626
41.466 | 2.8429 | 31.0125 | 24.7159 | 0.8272 | 6.9362
41.749 | 2.8255 | 31.031 | 24.7321 | 0.7113 | 6.9085
42.035 | 2.818 | 31.0335 | 24.7346 | 0.6347 | 6.882
42.306 | 2.8134 | 31.0289 | 24.7313 | 0.6579 | 6.8556
42.576 | 2.8077 | 31.0463 | 24.7456 | 0.6626 | 6.8282
42.866 | 2.8107 | 31.0908 | 24.7809 | 0.5999 | 6.7994
43.154 | 2.8314 | 31.066 | 24.7595 | 0.7681 | 6.7701
43.436 | 2.8417 | 30.9945 | 24.7016 | 0.5849 | 6.7459
43.714 | 2.8194 | 30.9667 | 24.6812 | 0.847 | 6.7275
43.994 | 2.7786 | 30.9401 | 24.6632 | 0.8017 | 6.7146
44.278 | 2.7258 | 30.9024 | 24.6372 | 0.7252 | 6.6995
44.561 | 2.6504 | 30.7739 | 24.5404 | 0.5965 | 6.6918
44.84 | 2.5175 | 30.7356 | 24.5199 | 0.6057 | 6.6919
45.123 | 2.3624 | 30.8335 | 24.6094 | 0.7205 | 6.6811
45.403 | 2.2522 | 30.8867 | 24.6599 | 0.7217 | 6.6669
45.683 | 2.1708 | 30.9331 | 24.7028 | 0.7588 | 6.6466
45.95 | 2.1156 | 30.9463 | 24.7173 | 0.8864 | 6.6227
46.199 | 2.07 | 30.9669 | 24.7369 | 0.9803 | 6.5955
46.396 | 2.0295 | 30.8927 | 24.6803 | 1.1288 | 6.5716
46.551 | 1.9684 | 30.9305 | 24.7147 | 0.8725 | 6.5404
46.682 | 1.9156 | 30.9881 | 24.7644 | 0.8609 | 6.5088
46.792 | 1.8892 | 31.0205 | 24.7921 | 0.8458 | 6.4717
46.861 | 1.9016 | 31.0107 | 24.7834 | 0.7762 | 6.2629
47.007 | 1.8974 | 30.9796 | 24.7588 | 0.7519 | 6.231
47.217 | 1.8816 | 30.9871 | 24.7659 | 0.586 | 6.2092
47.452 | 1.867 | 31.0016 | 24.7785 | 0.6208 | 6.1854
47.697 | 1.8579 | 31.0029 | 24.7801 | 0.6197 | 6.1612
47.955 | 1.8511 | 31.0124 | 24.7881 | 0.7414 | 6.1378
48.209 | 1.8483 | 31.0011 | 24.7793 | 0.7472 | 6.1181
48.469 | 1.8426 | 30.9969 | 24.7763 | 0.6649 | 6.0968
48.743 | 1.8335 | 30.9767 | 24.7607 | 0.622 | 6.0814
49.021 | 1.8161 | 30.9862 | 24.7695 | 0.6475 | 6.0645
49.293 | 1.8004 | 30.9924 | 24.7755 | 0.5385 | 6.0465
49.567 | 1.7893 | 31.0023 | 24.7841 | 0.5396 | 6.0293
49.84 | 1.7822 | 30.9908 | 24.7754 | 0.6278 | 6.0159
50.119 | 1.7705 | 30.9712 | 24.7605 | 0.5791 | 6.0007
50.395 | 1.7487 | 30.9338 | 24.7319 | 0.7171 | 5.9867
50.679 | 1.7111 | 30.9209 | 24.724 | 0.9652 | 5.9756
50.961 | 1.66 | 30.8714 | 24.6876 | 0.7403 | 5.9629
51.238 | 1.5908 | 30.9472 | 24.7528 | 0.6069 | 5.9553
51.517 | 1.5551 | 31.0534 | 24.8402 | 0.651 | 5.9326
51.796 | 1.5587 | 30.9829 | 24.7834 | 0.6556 | 5.9133
52.076 | 1.5452 | 30.9837 | 24.7849 | 0.6997 | 5.8975
52.354 | 1.528 | 30.993 | 24.7934 | 0.695 | 5.8802
52.628 | 1.5149 | 30.9911 | 24.7927 | 0.6753 | 5.8552
52.912 | 1.5017 | 30.9974 | 24.7985 | 0.7727 | 5.831
53.178 | 1.4914 | 30.9922 | 24.7951 | 0.8238 | 5.8091
53.459 | 1.4802 | 30.9981 | 24.8004 | 0.804 | 5.7869
53.742 | 1.471 | 31.005 | 24.8065 | 0.7472 | 5.7668
54.022 | 1.4649 | 31.0015 | 24.8041 | 0.7739 | 5.7427
54.299 | 1.4588 | 30.9996 | 24.8029 | 0.8145 | 5.725
54.583 | 1.4513 | 30.9868 | 24.7932 | 0.8006 | 5.7043
54.861 | 1.4392 | 30.9928 | 24.7987 | 0.7182 | 5.6838
55.142 | 1.4284 | 30.9985 | 24.8039 | 0.7577 | 5.6684
55.376 | 1.4651 | 31.0013 | 24.8039 | 17.5024 | 5.2991

## F3
DEPTH | TEMP | SALINITY | DENSITY | FLUORESCENCE | OXY
0.393 | 15.5558 | 30.298 | 22.2313 | 2.1725 | 8.0241
0.521 | 15.5599 | 30.2909 | 22.2249 | 2.2571 | 8.0251
0.664 | 15.5582 | 30.2801 | 22.217 | 2.1504 | 8.0266
0.85 | 15.552 | 30.293 | 22.2283 | 2.1435 | 8.0283
1.092 | 15.5523 | 30.3005 | 22.234 | 2.1644 | 8.0272
1.351 | 15.5494 | 30.0855 | 22.0694 | 2.1945 | 8.038
1.595 | 15.3606 | 29.559 | 21.7054 | 2.0774 | 8.0903
1.833 | 14.8609 | 29.7985 | 21.995 | 2.1214 | 8.1562
2.124 | 14.4536 | 30.0778 | 22.2945 | 2.2316 | 8.1981
2.389 | 14.2067 | 30.1607 | 22.4088 | 2.1052 | 8.2001
2.652 | 14.012 | 30.0876 | 22.3919 | 2.0936 | 8.2029
2.92 | 13.7556 | 30.0446 | 22.41 | 2.1307 | 8.2236
3.177 | 13.4671 | 30.1615 | 22.5571 | 2.1226 | 8.2567
3.431 | 13.24 | 30.2508 | 22.6704 | 2.1702 | 8.2805
3.69 | 13.0394 | 29.927 | 22.4588 | 2.1168 | 8.3171
3.952 | 12.6361 | 29.7491 | 22.3976 | 2.1771 | 8.3844
4.212 | 12.0865 | 29.9072 | 22.6214 | 2.2537 | 8.4628
4.479 | 11.6067 | 30.0705 | 22.8342 | 2.336 | 8.5158
4.749 | 11.2092 | 30.1602 | 22.9736 | 2.6653 | 8.5433
5.019 | 10.8653 | 30.2969 | 23.1389 | 2.6862 | 8.5582
5.291 | 10.5617 | 30.0842 | 23.0245 | 3.0121 | 8.5888
5.555 | 10.1365 | 30.1433 | 23.1404 | 3.2498 | 8.6205
5.827 | 9.7222 | 30.3711 | 23.3844 | 3.5931 | 8.657
6.103 | 9.4254 | 30.4542 | 23.4958 | 3.9561 | 8.6608
6.365 | 9.1786 | 30.4129 | 23.5015 | 4.2576 | 8.6675
6.632 | 8.9064 | 30.4327 | 23.5581 | 4.9662 | 8.6862
6.905 | 8.643 | 30.5997 | 23.7278 | 5.6469 | 8.7092
7.167 | 8.4521 | 30.597 | 23.7536 | 6.2093 | 8.7149
7.446 | 8.2826 | 30.7006 | 23.8591 | 6.4737 | 8.7083
7.717 | 8.1516 | 30.6238 | 23.8176 | 7.2461 | 8.7181
7.983 | 7.9853 | 30.6026 | 23.8244 | 7.7622 | 8.7286
8.263 | 7.8036 | 30.7466 | 23.9626 | 8.1553 | 8.723
8.518 | 7.683 | 30.7082 | 23.9491 | 9.0622 | 8.711
8.793 | 7.5566 | 30.7636 | 24.0098 | 10.3343 | 8.6931
9.068 | 7.447 | 30.8133 | 24.0636 | 11.0406 | 8.6742
9.358 | 7.3634 | 30.8706 | 24.1198 | 11.7387 | 8.6533
9.618 | 7.3086 | 30.9018 | 24.1517 | 11.9127 | 8.6343
9.871 | 7.27 | 30.8972 | 24.1532 | 12.6108 | 8.6178
10.121 | 7.2318 | 30.9015 | 24.1616 | 12.8741 | 8.5976
10.427 | 7.1955 | 30.8385 | 24.1168 | 13.1651 | 8.5826
10.692 | 7.1037 | 30.6434 | 23.9754 | 14.8722 | 8.5833
10.941 | 6.8991 | 30.7002 | 24.0465 | 14.435 | 8.5861
11.187 | 6.7124 | 30.8647 | 24.1997 | 14.6066 | 8.5733
11.435 | 6.6051 | 30.9017 | 24.2423 | 13.5803 | 8.5438
11.67 | 6.53 | 30.9519 | 24.2912 | 15.7211 | 8.5092
11.93 | 6.4793 | 30.943 | 24.2904 | 15.1749 | 8.4762
12.162 | 6.4348 | 30.958 | 24.3077 | 14.9325 | 8.4366
12.388 | 6.3981 | 30.9592 | 24.3132 | 15.0995 | 8.3921
12.617 | 6.3661 | 30.977 | 24.3312 | 14.7226 | 8.3511
12.9 | 6.3419 | 30.9789 | 24.3356 | 13.331 | 8.3034
13.167 | 6.3232 | 30.9655 | 24.3273 | 11.9996 | 8.2612
13.42 | 6.3034 | 30.9745 | 24.3368 | 10.5384 | 8.221
13.693 | 6.2877 | 30.9697 | 24.3349 | 11.3073 | 8.1838
13.951 | 6.268 | 30.9234 | 24.3008 | 10.1615 | 8.1504
14.207 | 6.2214 | 30.8426 | 24.2427 | 9.5481 | 8.128
14.473 | 6.1254 | 30.803 | 24.223 | 8.9995 | 8.11
14.738 | 5.9972 | 30.8316 | 24.2607 | 8.7978 | 8.0951
14.995 | 5.8731 | 30.9121 | 24.3387 | 8.1251 | 8.0749
15.226 | 5.7849 | 30.9467 | 24.3763 | 8.2573 | 8.0513
15.484 | 5.7169 | 30.9851 | 24.4145 | 8.7131 | 8.0205
15.742 | 5.6644 | 30.9895 | 24.424 | 7.8468 | 7.989
16.01 | 5.6138 | 30.9737 | 24.4172 | 8.2272 | 7.9593
16.273 | 5.5511 | 30.9299 | 24.3897 | 7.9489 | 7.9305
16.519 | 5.4644 | 30.9833 | 24.4416 | 6.1444 | 7.9012
16.787 | 5.3909 | 30.996 | 24.4599 | 5.6028 | 7.8682
17.052 | 5.3254 | 30.98 | 24.4544 | 4.4257 | 7.8373
17.314 | 5.254 | 31.0188 | 24.493 | 3.527 | 7.8084
17.582 | 5.1958 | 31.0124 | 24.4943 | 2.7686 | 7.7848
17.84 | 5.1423 | 31.0388 | 24.5209 | 2.4079 | 7.7581
18.113 | 5.1001 | 31.1052 | 24.5781 | 2.409 | 7.7298
18.382 | 5.0894 | 31.2279 | 24.6763 | 1.7527 | 7.6992
18.652 | 5.127 | 31.2243 | 24.6694 | 1.8431 | 7.6668
18.908 | 5.1718 | 31.2033 | 24.648 | 1.3758 | 7.6444
19.178 | 5.2059 | 31.2038 | 24.6446 | 1.4685 | 7.622
19.455 | 5.2331 | 31.1551 | 24.6031 | 1.174 | 7.6102
19.729 | 5.241 | 31.1414 | 24.5914 | 1.1485 | 7.604
20.009 | 5.2383 | 31.1438 | 24.5936 | 1.036 | 7.6036
20.278 | 5.2334 | 31.1415 | 24.5924 | 1.4952 | 7.6048
20.564 | 5.2289 | 31.1482 | 24.5981 | 1.5764 | 7.6111
20.835 | 5.227 | 31.1482 | 24.5983 | 1.2575 | 7.6163
21.095 | 5.2259 | 31.1461 | 24.5968 | 1.2911 | 7.6209
21.374 | 5.2253 | 31.1515 | 24.6011 | 1.3433 | 7.6283
21.645 | 5.225 | 31.1413 | 24.5931 | 1.1276 | 7.633
21.913 | 5.2224 | 31.1386 | 24.5912 | 1.2273 | 7.6411
22.178 | 5.2188 | 31.1389 | 24.5919 | 1.4175 | 7.6456
22.455 | 5.2156 | 31.1402 | 24.5932 | 1.3155 | 7.6499
22.726 | 5.2131 | 31.1362 | 24.5904 | 1.5694 | 7.6538
23.007 | 5.2094 | 31.1293 | 24.5853 | 1.6726 | 7.6566
23.279 | 5.202 | 31.1091 | 24.5701 | 1.2586 | 7.663
23.566 | 5.1813 | 31.0429 | 24.52 | 1.6251 | 7.67
23.844 | 5.1333 | 31.0667 | 24.544 | 1.559 | 7.6773
24.125 | 5.09 | 31.0921 | 24.5688 | 1.2992 | 7.6831
24.399 | 5.0585 | 31.098 | 24.5769 | 1.4674 | 7.6851
24.681 | 5.0329 | 31.1152 | 24.5932 | 1.6947 | 7.6862
24.946 | 5.0155 | 31.1183 | 24.5975 | 1.7098 | 7.6846
25.219 | 5.0013 | 31.1162 | 24.5973 | 1.2969 | 7.6847
25.493 | 4.9874 | 31.1207 | 24.6024 | 1.2876 | 7.6814
25.768 | 4.9759 | 31.127 | 24.6086 | 1.523 | 7.6785
26.044 | 4.9669 | 31.1144 | 24.5995 | 1.3433 | 7.6747
26.317 | 4.9541 | 31.1129 | 24.5998 | 1.2842 | 7.674
26.594 | 4.9385 | 31.0977 | 24.5894 | 1.922 | 7.6694
26.863 | 4.9172 | 31.093 | 24.5879 | 1.3723 | 7.6632
27.145 | 4.8917 | 31.059 | 24.5636 | 1.1891 | 7.6636
27.431 | 4.8525 | 31.0713 | 24.5775 | 1.1114 | 7.66
27.691 | 4.816 | 31.1004 | 24.6044 | 1.1415 | 7.6545
27.971 | 4.7946 | 31.1183 | 24.6208 | 1.3642 | 7.6495
28.256 | 4.7835 | 31.1139 | 24.6185 | 1.3294 | 7.6413
28.523 | 4.7709 | 31.0918 | 24.6022 | 1.1589 | 7.6364
28.811 | 4.7499 | 31.1 | 24.6109 | 1.196 | 7.6288
29.088 | 4.7311 | 31.0951 | 24.6089 | 1.2772 | 7.6224
29.362 | 4.7117 | 31.0856 | 24.6034 | 1.1288 | 7.6146
29.648 | 4.6886 | 31.1054 | 24.6215 | 1.1241 | 7.6038
29.918 | 4.6742 | 31.1195 | 24.6341 | 1.0986 | 7.5988
30.187 | 4.6671 | 31.1012 | 24.6203 | 1.2691 | 7.5879
30.468 | 4.6551 | 31.0893 | 24.6122 | 1.2169 | 7.5814
30.75 | 4.6363 | 31.0949 | 24.6185 | 1.0661 | 7.5721
31.021 | 4.618 | 31.0865 | 24.6137 | 1.4999 | 7.564
31.299 | 4.5997 | 31.0995 | 24.6259 | 1.2633 | 7.5571
31.575 | 4.5853 | 31.0835 | 24.6147 | 1.1728 | 7.5486
31.848 | 4.566 | 31.06 | 24.598 | 1.5474 | 7.5398
32.126 | 4.5359 | 31.0681 | 24.6074 | 1.3155 | 7.5352
32.402 | 4.508 | 31.0842 | 24.623 | 1.1392 | 7.5272
32.68 | 4.4894 | 31.0916 | 24.6308 | 1.2412 | 7.5172
32.969 | 4.4745 | 31.0846 | 24.6267 | 1.4036 | 7.5071
33.241 | 4.4565 | 31.0508 | 24.6017 | 1.2586 | 7.498
33.529 | 4.425 | 31.0555 | 24.6085 | 1.5277 | 7.4915
33.794 | 4.3937 | 31.063 | 24.6176 | 1.087 | 7.4834
34.073 | 4.3673 | 31.0607 | 24.6184 | 1.1288 | 7.4726
34.347 | 4.3412 | 31.0568 | 24.6179 | 1.1972 | 7.4608
34.623 | 4.3086 | 30.893 | 24.4911 | 1.065 | 7.4643
34.906 | 4.2034 | 30.7912 | 24.4204 | 1.1346 | 7.4736
35.185 | 4.0526 | 30.9913 | 24.5937 | 1.1693 | 7.4718
35.47 | 3.9823 | 31.0377 | 24.6372 | 1.1519 | 7.4563
35.742 | 3.9433 | 30.9379 | 24.5616 | 1.1264 | 7.4508
35.925 | 3.8676 | 30.9167 | 24.5517 | 1.0986 | 7.4405
36.082 | 4.0069 | 31.0912 | 24.6774 | 12.1898 | 6.9877

## G2
DEPTH | TEMP | SALINITY | DENSITY | FLUORESCENCE | OXY
0.413 | 15.6242 | 30.1678 | 22.1164 | 1.9765 | 8.2364
0.589 | 15.6306 | 30.1556 | 22.1056 | 1.893 | 8.237
0.786 | 15.6295 | 30.145 | 22.0977 | 1.8362 | 8.2377
1.01 | 15.6194 | 30.1511 | 22.1046 | 1.9115 | 8.2388
1.24 | 15.6119 | 30.1388 | 22.0968 | 1.9649 | 8.2405
1.472 | 15.5911 | 30.1097 | 22.079 | 1.951 | 8.2417
1.751 | 15.5465 | 30.0946 | 22.077 | 1.9394 | 8.2482
2.018 | 15.4784 | 30.0719 | 22.0743 | 1.8883 | 8.2573
2.307 | 15.3765 | 30.0831 | 22.1048 | 1.915 | 8.2678
2.579 | 15.2701 | 30.051 | 22.1028 | 1.8559 | 8.2783
2.861 | 15.0961 | 29.8384 | 21.9763 | 1.893 | 8.3115
3.162 | 14.7617 | 29.5613 | 21.8331 | 1.9208 | 8.3683
3.455 | 14.1899 | 28.9581 | 21.4853 | 1.8849 | 8.4706
3.751 | 13.2437 | 29.5492 | 22.1276 | 1.9718 | 8.5577
4.04 | 12.5168 | 29.7057 | 22.3862 | 1.9255 | 8.6087
4.328 | 11.9004 | 29.6434 | 22.4506 | 2.0032 | 8.6391
4.616 | 11.2685 | 30.0059 | 22.8434 | 2.0391 | 8.6779
4.907 | 10.8177 | 30.319 | 23.1642 | 2.0681 | 8.6951
5.203 | 10.537 | 30.1849 | 23.107 | 2.3232 | 8.719
5.49 | 10.2049 | 30.21 | 23.1813 | 2.4102 | 8.7678
5.79 | 9.8605 | 30.3264 | 23.3276 | 2.779 | 8.8207
6.069 | 9.5542 | 30.2637 | 23.327 | 3.3252 | 8.8794
6.362 | 9.2165 | 30.3015 | 23.4087 | 3.3461 | 8.9407
6.65 | 8.8848 | 30.4071 | 23.5413 | 3.5942 | 8.9868
6.936 | 8.5925 | 30.3531 | 23.5422 | 4.0384 | 9.0159
7.229 | 8.2852 | 30.489 | 23.693 | 4.3063 | 9.0376
7.518 | 8.0492 | 30.6063 | 23.8184 | 4.9267 | 9.0382
7.814 | 7.8792 | 30.7101 | 23.9235 | 5.8011 | 9.0349
8.093 | 7.7665 | 30.7267 | 23.9522 | 6.8437 | 9.0341
8.384 | 7.6649 | 30.6977 | 23.9433 | 7.0768 | 9.0418
8.669 | 7.5386 | 30.65 | 23.923 | 7.95 | 9.0583
8.969 | 7.3778 | 30.6762 | 23.9651 | 8.4023 | 9.0762
9.259 | 7.2135 | 30.6903 | 23.998 | 9.2976 | 9.0971
9.557 | 7.0612 | 30.7128 | 24.0355 | 9.591 | 9.1097
9.85 | 6.9124 | 30.7599 | 24.0917 | 10.6277 | 9.1157
10.138 | 6.7846 | 30.8297 | 24.163 | 10.8307 | 9.1036
10.416 | 6.692 | 30.8736 | 24.2092 | 10.1963 | 9.0726
10.69 | 6.624 | 30.9028 | 24.2407 | 10.586 | 9.037
11.004 | 6.5719 | 30.8418 | 24.1992 | 10.2624 | 8.9971
11.316 | 6.4804 | 30.7049 | 24.1026 | 10.4399 | 8.9639
11.615 | 6.3181 | 30.8144 | 24.2088 | 10.5663 | 8.9287
11.901 | 6.1968 | 30.8771 | 24.2729 | 11.0209 | 8.8794
12.182 | 6.1141 | 30.9317 | 24.3259 | 11.8802 | 8.8208
12.501 | 6.0642 | 30.9662 | 24.359 | 12.2501 | 8.7615
12.783 | 6.0316 | 30.962 | 24.3595 | 12.6595 | 8.6991
13.099 | 5.9971 | 30.9831 | 24.3803 | 12.4357 | 8.639
13.41 | 5.9704 | 30.9931 | 24.3913 | 11.8095 | 8.5696
13.72 | 5.9473 | 30.9948 | 24.3954 | 10.1859 | 8.505
14.025 | 5.925 | 30.9899 | 24.3941 | 9.0529 | 8.4426
14.343 | 5.8991 | 30.9822 | 24.3911 | 8.1379 | 8.379
14.638 | 5.8684 | 30.9659 | 24.3818 | 7.0768 | 8.3283
14.952 | 5.8295 | 30.9572 | 24.3794 | 5.9855 | 8.2761
15.265 | 5.7829 | 31.0042 | 24.422 | 5.7246 | 8.2246
15.581 | 5.7512 | 31.0196 | 24.4378 | 4.9522 | 8.1774
15.885 | 5.7291 | 31.0029 | 24.4271 | 4.7354 | 8.1295
16.192 | 5.7023 | 31.0034 | 24.4306 | 3.9097 | 8.0926
16.488 | 5.6743 | 31.0049 | 24.435 | 3.5815 | 8.0477
16.802 | 5.6483 | 31.0164 | 24.4471 | 3.498 | 8.0067
17.104 | 5.626 | 31.0302 | 24.4605 | 3.3727 | 7.9706
17.416 | 5.6113 | 31.0566 | 24.483 | 3.2347 | 7.9332
17.718 | 5.6081 | 31.0843 | 24.5053 | 3.0132 | 7.8971
18.024 | 5.6154 | 31.0974 | 24.5148 | 2.9483 | 7.8617
18.331 | 5.6288 | 31.1056 | 24.5198 | 2.4775 | 7.8297
18.641 | 5.6431 | 31.0762 | 24.4949 | 2.1145 | 7.8027
18.934 | 5.6453 | 31.0523 | 24.4758 | 2.0472 | 7.7784
19.24 | 5.6343 | 31.0269 | 24.4569 | 1.9104 | 7.7574
19.544 | 5.6103 | 31.0047 | 24.4422 | 1.9718 | 7.7416
19.845 | 5.5749 | 30.9938 | 24.4375 | 1.7237 | 7.7346
20.148 | 5.5361 | 31.0238 | 24.4656 | 1.7028 | 7.7229
20.435 | 5.5093 | 31.0415 | 24.4826 | 1.7828 | 7.7132
20.751 | 5.4959 | 31.0456 | 24.4874 | 2.3395 | 7.7039
21.037 | 5.4852 | 31.0601 | 24.5 | 2.0611 | 7.6945
21.34 | 5.4812 | 31.0922 | 24.5258 | 1.9637 | 7.6801
21.633 | 5.4885 | 31.0903 | 24.5236 | 1.704 | 7.6659
21.933 | 5.4951 | 31.0607 | 24.4994 | 1.5973 | 7.6566
22.241 | 5.4894 | 31.0586 | 24.4984 | 1.6611 | 7.6437
22.55 | 5.4778 | 31.0779 | 24.5149 | 1.7596 | 7.6348
22.848 | 5.4722 | 31.0756 | 24.5137 | 1.4396 | 7.6241
23.159 | 5.4666 | 31.066 | 24.5068 | 1.5671 | 7.6158
23.459 | 5.4578 | 31.0458 | 24.4918 | 1.3491 | 7.6116
23.765 | 5.4398 | 31.0502 | 24.4973 | 1.3271 | 7.6078
24.072 | 5.421 | 31.0396 | 24.491 | 1.3062 | 7.6051
24.374 | 5.4006 | 31.061 | 24.5102 | 1.2737 | 7.6008
24.681 | 5.3891 | 31.1315 | 24.5672 | 1.0882 | 7.5938
24.985 | 5.4033 | 31.1088 | 24.5477 | 1.2552 | 7.5873
25.286 | 5.4119 | 31.0243 | 24.4799 | 1.7074 | 7.5858
25.592 | 5.3866 | 31.0084 | 24.4702 | 1.0847 | 7.5895
25.891 | 5.3431 | 30.9583 | 24.4353 | 1.0916 | 7.593
26.194 | 5.2801 | 31.0096 | 24.4828 | 1.3259 | 7.5953
26.501 | 5.233 | 31.0379 | 24.5104 | 1.2041 | 7.5953
26.81 | 5.1984 | 31.0082 | 24.4906 | 1.4024 | 7.6003
27.114 | 5.1521 | 30.9478 | 24.4478 | 1.1276 | 7.6041
27.422 | 5.0779 | 30.861 | 24.3871 | 1.0464 | 7.6128
27.722 | 4.9654 | 30.8285 | 24.3733 | 1.2366 | 7.625
28.031 | 4.8386 | 30.9114 | 24.4523 | 1.3549 | 7.6285
28.336 | 4.7487 | 30.9709 | 24.5087 | 1.3653 | 7.624
28.631 | 4.6933 | 31.0028 | 24.5397 | 1.2181 | 7.6184
28.95 | 4.6589 | 31.0342 | 24.5681 | 1.1972 | 7.6042
29.246 | 4.6427 | 31.1006 | 24.6224 | 1.0476 | 7.5856
29.556 | 4.6456 | 31.0557 | 24.5865 | 0.9525 | 7.5651
29.87 | 4.6337 | 31.0525 | 24.5851 | 0.9664 | 7.5451
30.168 | 4.6125 | 30.9882 | 24.5363 | 0.9247 | 7.5269
30.473 | 4.5654 | 30.9354 | 24.4993 | 0.8574 | 7.5162
30.783 | 4.4926 | 30.9089 | 24.4855 | 0.8748 | 7.5079
31.083 | 4.4078 | 30.8846 | 24.4747 | 0.8945 | 7.5027
31.386 | 4.3169 | 30.945 | 24.5315 | 0.7681 | 7.4976
31.695 | 4.2509 | 31.0633 | 24.6319 | 0.8864 | 7.4844
31.999 | 4.2412 | 31.2018 | 24.7428 | 0.7055 | 7.4622
32.308 | 4.2968 | 31.3053 | 24.8195 | 0.9281 | 7.4336
32.622 | 4.3877 | 31.2216 | 24.7441 | 0.8064 | 7.4082
32.926 | 4.4428 | 30.982 | 24.5484 | 0.9397 | 7.4005
33.237 | 4.3763 | 30.6492 | 24.2909 | 0.8446 | 7.4218
33.55 | 4.1638 | 30.5286 | 24.2157 | 0.7043 | 7.4495
33.87 | 3.8737 | 30.4836 | 24.2068 | 0.5605 | 7.4802
34.186 | 3.5753 | 30.6608 | 24.3744 | 1.065 | 7.5036
34.507 | 3.3553 | 30.7407 | 24.4571 | 0.5709 | 7.5072
34.821 | 3.1897 | 30.763 | 24.4888 | 0.9038 | 7.5033
35.139 | 3.038 | 30.7289 | 24.474 | 0.6823 | 7.5045
35.446 | 2.878 | 30.7755 | 24.524 | 0.695 | 7.4945
35.77 | 2.7365 | 30.7596 | 24.5224 | 0.7565 | 7.4778
36.077 | 2.5983 | 30.7744 | 24.5448 | 0.6974 | 7.4531
36.393 | 2.4671 | 30.8122 | 24.5847 | 0.5698 | 7.4235
36.707 | 2.3535 | 30.8711 | 24.6402 | 0.5907 | 7.3846
37.019 | 2.2705 | 30.9285 | 24.692 | 0.6081 | 7.3407
37.328 | 2.2178 | 30.9598 | 24.7209 | 0.4863 | 7.294
37.639 | 2.1847 | 30.9797 | 24.7391 | 0.4712 | 7.2437
37.951 | 2.1623 | 30.9737 | 24.7359 | 0.419 | 7.193
38.264 | 2.1393 | 30.9371 | 24.7082 | 0.4144 | 7.147
38.574 | 2.0996 | 30.9016 | 24.6826 | 0.4202 | 7.1082
38.88 | 2.0438 | 30.9098 | 24.693 | 0.4445 | 7.0659
39.189 | 1.9913 | 30.9407 | 24.7213 | 0.3784 | 7.0237
39.502 | 1.9506 | 30.9487 | 24.7305 | 0.3831 | 6.9824
39.807 | 1.9168 | 30.9624 | 24.7437 | 0.4782 | 6.941
40.118 | 1.8903 | 30.9773 | 24.7574 | 0.4457 | 6.9015
40.423 | 1.8717 | 30.9939 | 24.7719 | 0.3958 | 6.862
40.736 | 1.8614 | 30.997 | 24.7751 | 0.361 | 6.8243
41.046 | 1.8511 | 30.9659 | 24.751 | 0.4016 | 6.788
41.35 | 1.8287 | 30.9679 | 24.754 | 0.3506 | 6.7573
41.656 | 1.8042 | 30.9738 | 24.7604 | 0.368 | 6.721
41.959 | 1.7834 | 30.9739 | 24.7618 | 0.3065 | 6.6958
42.266 | 1.7636 | 30.9694 | 24.7595 | 0.3286 | 6.6649
42.572 | 1.7427 | 30.9675 | 24.7594 | 0.317 | 6.6321
42.879 | 1.7218 | 30.984 | 24.7739 | 0.3692 | 6.6017
43.175 | 1.7078 | 30.9894 | 24.7792 | 0.3147 | 6.5657
43.473 | 1.6974 | 30.9924 | 24.7822 | 0.4051 | 6.5334
43.785 | 1.6887 | 30.9893 | 24.7803 | 0.3784 | 6.5033
44.074 | 1.6794 | 30.9826 | 24.7755 | 0.2857 | 6.4761
44.38 | 1.6673 | 30.9734 | 24.7689 | 0.4016 | 6.447
44.675 | 1.651 | 30.9586 | 24.7581 | 0.4434 | 6.422
44.968 | 1.6281 | 30.9426 | 24.7468 | 0.4515 | 6.3984
45.268 | 1.5966 | 30.9203 | 24.7308 | 0.5327 | 6.3803
45.559 | 1.5551 | 30.9363 | 24.7462 | 0.3541 | 6.3601
45.861 | 1.5177 | 30.9349 | 24.7474 | 0.3668 | 6.3424
46.159 | 1.4819 | 30.954 | 24.765 | 0.3089 | 6.3228
46.456 | 1.4549 | 30.9779 | 24.7858 | 0.3692 | 6.3018
46.752 | 1.4378 | 30.9852 | 24.7927 | 0.484 | 6.2803
47.056 | 1.425 | 30.9884 | 24.796 | 0.4248 | 6.2644
47.352 | 1.4137 | 30.9881 | 24.7965 | 0.4643 | 6.2503
47.649 | 1.4026 | 30.9783 | 24.7893 | 0.5118 | 6.2349
47.949 | 1.386 | 30.9676 | 24.7817 | 0.4422 | 6.2212
48.252 | 1.3655 | 30.9837 | 24.7959 | 0.3239 | 6.2059
48.547 | 1.3508 | 30.9909 | 24.8025 | 0.3796 | 6.187
48.842 | 1.3405 | 30.9948 | 24.8063 | 0.4921 | 6.1666
49.139 | 1.3323 | 30.9976 | 24.809 | 0.3309 | 6.1463
49.43 | 1.3253 | 30.992 | 24.8049 | 0.3784 | 6.1242
49.716 | 1.3159 | 30.9891 | 24.8032 | 0.3297 | 6.1054
49.997 | 1.3042 | 30.9841 | 24.7998 | 0.3471 | 6.0854
50.282 | 1.2899 | 30.9875 | 24.8034 | 0.3089 | 6.0639
50.569 | 1.277 | 30.9981 | 24.8127 | 0.2938 | 6.0423
50.865 | 1.2684 | 30.9964 | 24.8118 | 0.2915 | 6.0205
51.147 | 1.26 | 30.9938 | 24.8102 | 0.4016 | 5.9975
51.441 | 1.25 | 30.9993 | 24.8152 | 0.4608 | 5.977
51.724 | 1.2426 | 31.0003 | 24.8164 | 0.4063 | 5.9543
52.013 | 1.2355 | 30.9955 | 24.813 | 0.4121 | 5.9307
52.304 | 1.226 | 31.0017 | 24.8185 | 0.3982 | 5.9081
52.588 | 1.219 | 30.9985 | 24.8164 | 0.3587 | 5.8849
52.876 | 1.2107 | 30.9723 | 24.7959 | 0.5733 | 5.8586
53.167 | 1.1918 | 30.9779 | 24.8014 | 0.4851 | 5.8391
53.47 | 1.172 | 30.9909 | 24.8129 | 0.5048 | 5.8171
53.763 | 1.1582 | 30.9928 | 24.8153 | 0.4967 | 5.7927
54.054 | 1.1459 | 30.9963 | 24.8188 | 0.4144 | 5.771
54.348 | 1.1348 | 31.0026 | 24.8245 | 0.3692 | 5.7524
54.632 | 1.1271 | 31.0069 | 24.8284 | 0.3993 | 5.7268
54.93 | 1.1221 | 31.0098 | 24.831 | 0.3715 | 5.7091
55.223 | 1.1183 | 31.008 | 24.8297 | 0.4735 | 5.6912
55.512 | 1.1141 | 31.0119 | 24.8332 | 0.4202 | 5.67
55.8 | 1.1117 | 31.0087 | 24.8307 | 0.4376 | 5.6481
56.089 | 1.1084 | 31.0042 | 24.8273 | 0.426 | 5.6268
56.384 | 1.1029 | 31.0045 | 24.8278 | 0.3947 | 5.6068
56.679 | 1.0974 | 31.0085 | 24.8314 | 0.4376 | 5.5852
56.967 | 1.0936 | 31.0099 | 24.8327 | 0.404 | 5.5649
57.26 | 1.0912 | 31.009 | 24.8321 | 0.397 | 5.5353
57.546 | 1.0889 | 31.0118 | 24.8345 | 0.4271 | 5.5278
57.834 | 1.0871 | 31.0111 | 24.834 | 0.4237 | 5.5087
58.124 | 1.0856 | 31.0107 | 24.8338 | 0.4353 | 5.4907
58.416 | 1.084 | 31.0115 | 24.8345 | 0.4329 | 5.4771
58.709 | 1.0826 | 31.0075 | 24.8314 | 0.4921 | 5.4583
58.997 | 1.0801 | 31.0072 | 24.8313 | 0.4735 | 5.4463
59.292 | 1.0766 | 31.0061 | 24.8306 | 0.397 | 5.4307
59.579 | 1.0728 | 31.007 | 24.8315 | 0.4005 | 5.418
59.874 | 1.0688 | 31.0073 | 24.832 | 0.4724 | 5.4064
60.163 | 1.065 | 31.0075 | 24.8323 | 0.4213 | 5.3951
60.452 | 1.0613 | 31.0069 | 24.8321 | 0.4956 | 5.3818
60.732 | 1.0574 | 31.0058 | 24.8314 | 0.3854 | 5.366
61.022 | 1.0527 | 31.0047 | 24.8308 | 0.3842 | 5.3568
61.312 | 1.0476 | 31.005 | 24.8313 | 0.4329 | 5.3411
61.606 | 1.0421 | 31.0068 | 24.8331 | 0.4445 | 5.3305
61.89 | 1.0374 | 31.0066 | 24.8332 | 0.3784 | 5.3164
62.185 | 1.033 | 31.0091 | 24.8354 | 0.3541 | 5.304
62.466 | 1.0292 | 31.01 | 24.8364 | 0.3831 | 5.2965
62.763 | 1.0263 | 31.0106 | 24.837 | 0.4492 | 5.2797
63.047 | 1.0238 | 31.0113 | 24.8377 | 0.3645 | 5.2672
63.338 | 1.0213 | 31.0087 | 24.8357 | 0.4364 | 5.2561
63.625 | 1.0178 | 31.008 | 24.8354 | 0.3958 | 5.2439
63.914 | 1.0133 | 31.0072 | 24.835 | 0.4237 | 5.2329
64.199 | 1.0086 | 31.01 | 24.8376 | 0.3866 | 5.2165
64.483 | 1.005 | 31.0121 | 24.8394 | 0.3529 | 5.2019
64.771 | 1.0022 | 31.0115 | 24.8391 | 0.397 | 5.196
65.051 | 0.9994 | 31.0132 | 24.8406 | 0.4016 | 5.1825
65.338 | 0.9971 | 31.0129 | 24.8404 | 0.4063 | 5.1714
65.612 | 0.9951 | 31.013 | 24.8406 | 0.4805 | 5.157
65.878 | 0.9927 | 31.0119 | 24.8399 | 0.5176 | 5.1483
66.145 | 0.9899 | 31.0114 | 24.8397 | 0.4445 | 5.1345
66.407 | 0.9866 | 31.0129 | 24.841 | 0.361 | 5.1249
66.658 | 0.9838 | 31.0141 | 24.8422 | 0.3854 | 5.1147
66.908 | 0.9817 | 31.0137 | 24.8419 | 0.3657 | 5.1031
67.137 | 0.9794 | 31.0152 | 24.8433 | 0.4469 | 5.0908
67.357 | 0.9775 | 31.0155 | 24.8437 | 0.4098 | 5.0791
67.577 | 0.9757 | 31.0169 | 24.8449 | 0.3889 | 5.0665
67.806 | 0.9745 | 31.0169 | 24.8449 | 0.3877 | 5.0573
68.042 | 0.9734 | 31.0169 | 24.845 | 0.39 | 5.0449
68.268 | 0.9725 | 31.018 | 24.8459 | 0.4306 | 5.0325
68.5 | 0.972 | 31.0181 | 24.846 | 0.4376 | 5.0169
68.737 | 0.9717 | 31.0178 | 24.8458 | 0.5269 | 5.0056
68.984 | 0.9716 | 31.0175 | 24.8456 | 0.5907 | 4.9946
69.229 | 0.9712 | 31.0167 | 24.8449 | 0.5118 | 4.9816
69.484 | 0.9711 | 31.017 | 24.8452 | 0.6324 | 4.9694
69.73 | 0.9709 | 31.0171 | 24.8453 | 0.6081 | 4.9544
69.974 | 0.9704 | 31.0172 | 24.8454 | 0.6289 | 4.9447
70.138 | 0.9705 | 31.0183 | 24.8463 | 0.6881 | 4.9307
70.421 | 0.9766 | 30.9919 | 24.8247 | 62.5515 | 4.5099

## H1
DEPTH | TEMP | SALINITY | DENSITY | FLUORESCENCE | OXY
0.302 | 15.8319 | 30.1381 | 22.0484 | 1.7318 | 8.2968
0.384 | 15.8503 | 30.1299 | 22.0381 | 1.7167 | 8.2971
0.497 | 15.8654 | 30.1208 | 22.0278 | 1.7121 | 8.294
0.665 | 15.8741 | 30.0852 | 21.9986 | 1.7457 | 8.2936
0.871 | 15.8507 | 29.9972 | 21.9361 | 1.6634 | 8.3019
1.101 | 15.7709 | 30.0452 | 21.9904 | 1.6425 | 8.3125
1.353 | 15.7013 | 30.0262 | 21.991 | 1.6668 | 8.3164
1.599 | 15.6038 | 29.8134 | 21.8486 | 1.6935 | 8.3314
1.865 | 15.3479 | 29.7984 | 21.8921 | 1.6831 | 8.3664
2.111 | 15.0305 | 29.6589 | 21.852 | 1.7248 | 8.4096
2.368 | 14.5854 | 29.7382 | 22.0058 | 1.6819 | 8.4472
2.684 | 14.1205 | 29.6217 | 22.0108 | 1.6877 | 8.5023
2.965 | 13.5624 | 29.4394 | 21.981 | 1.6796 | 8.564
3.237 | 12.8605 | 29.8746 | 22.4524 | 1.7144 | 8.629
3.509 | 12.3812 | 30.1683 | 22.7696 | 1.7364 | 8.6506
3.777 | 12.0924 | 30.2689 | 22.9007 | 1.6831 | 8.6619
4.04 | 11.8743 | 30.2885 | 22.9555 | 1.7156 | 8.6936
4.3 | 11.6641 | 30.3158 | 23.0143 | 1.7608 | 8.7365
4.563 | 11.4613 | 30.3324 | 23.0632 | 1.7422 | 8.7828
4.816 | 11.2688 | 30.435 | 23.1766 | 1.8559 | 8.8193
5.076 | 11.1267 | 30.5027 | 23.254 | 1.9614 | 8.846
5.33 | 11.025 | 30.4525 | 23.2325 | 2.1052 | 8.8699
5.588 | 10.8959 | 30.3602 | 23.1829 | 2.2537 | 8.9066
5.849 | 10.7033 | 30.3744 | 23.2266 | 2.3302 | 8.942
6.107 | 10.5019 | 30.3442 | 23.2369 | 2.4322 | 8.9872
6.357 | 10.2781 | 30.3012 | 23.2403 | 2.6619 | 9.0246
6.622 | 10.0096 | 30.3148 | 23.2946 | 2.8671 | 9.0731
6.876 | 9.7255 | 30.2952 | 23.3247 | 3.2197 | 9.1223
7.137 | 9.4377 | 30.3721 | 23.4297 | 3.5548 | 9.1562
7.391 | 9.1715 | 30.3847 | 23.4805 | 3.7612 | 9.192
7.639 | 8.9047 | 30.2712 | 23.432 | 4.1973 | 9.2287
7.892 | 8.5664 | 30.2206 | 23.4422 | 4.0616 | 9.2762
8.135 | 8.1767 | 30.3519 | 23.6009 | 4.6704 | 9.3195
8.387 | 7.8346 | 30.4629 | 23.7357 | 5.1042 | 9.3512
8.638 | 7.5482 | 30.5319 | 23.8289 | 6.1537 | 9.365
8.883 | 7.2924 | 30.5995 | 23.9162 | 6.2812 | 9.3851
9.113 | 7.0755 | 30.7376 | 24.0532 | 7.3818 | 9.3852
9.343 | 6.9301 | 30.8696 | 24.1758 | 7.7842 | 9.3616
9.594 | 6.8513 | 30.8464 | 24.1676 | 9.4449 | 9.321
9.82 | 6.7776 | 30.885 | 24.2074 | 9.947 | 9.2768
10.075 | 6.7202 | 30.9599 | 24.2736 | 11.2864 | 9.2259
10.324 | 6.6937 | 30.8517 | 24.1918 | 11.4685 | 9.1768
10.574 | 6.6222 | 30.8012 | 24.161 | 12.2791 | 9.1381
10.824 | 6.5156 | 30.8529 | 24.2149 | 12.7801 | 9.0994
11.051 | 6.4322 | 30.9115 | 24.2714 | 12.8845 | 9.0517
11.315 | 6.3831 | 30.9469 | 24.3053 | 13.9386 | 8.9984
11.579 | 6.3532 | 30.9195 | 24.2873 | 15.735 | 8.9436
11.827 | 6.3153 | 30.922 | 24.294 | 15.7675 | 8.8917
12.072 | 6.2773 | 30.8844 | 24.2689 | 15.8649 | 8.8379
12.307 | 6.224 | 30.8165 | 24.2218 | 15.6596 | 8.7889
12.577 | 6.1338 | 30.7411 | 24.1731 | 16.1618 | 8.7469
12.839 | 6.0097 | 30.7522 | 24.1966 | 15.3071 | 8.7057
13.082 | 5.8858 | 30.8235 | 24.2673 | 14.1323 | 8.6548
13.326 | 5.7951 | 30.8684 | 24.3133 | 14.8351 | 8.5969
13.597 | 5.7275 | 30.9047 | 24.3497 | 14.6646 | 8.5354
13.84 | 5.6721 | 30.9065 | 24.3575 | 14.8896 | 8.4693
14.111 | 5.6157 | 30.8888 | 24.3499 | 14.4941 | 8.3943
14.369 | 5.5524 | 30.9098 | 24.3737 | 13.2034 | 8.318
14.625 | 5.4984 | 30.9204 | 24.3881 | 12.2014 | 8.2374
14.865 | 5.4508 | 30.9218 | 24.3945 | 10.3772 | 8.1527
15.134 | 5.4051 | 30.9384 | 24.4127 | 9.3869 | 8.0746
15.38 | 5.3673 | 30.954 | 24.4292 | 8.8476 | 7.9975
15.643 | 5.3338 | 30.9459 | 24.4266 | 6.5677 | 7.9186
15.907 | 5.2948 | 30.9602 | 24.4421 | 5.8348 | 7.8476
16.158 | 5.2624 | 30.9619 | 24.447 | 5.292 | 7.7758
16.44 | 5.2327 | 30.99 | 24.4725 | 3.8772 | 7.7065
16.685 | 5.2146 | 31.0126 | 24.4924 | 3.2881 | 7.6376
16.956 | 5.2074 | 31.0225 | 24.501 | 3.2 | 7.5735
17.223 | 5.2066 | 31.0295 | 24.5066 | 3.222 | 7.5069
17.497 | 5.2088 | 31.0209 | 24.4996 | 2.7233 | 7.4565
17.774 | 5.2078 | 31.0175 | 24.4969 | 2.4125 | 7.4071
18.041 | 5.2051 | 31.0185 | 24.4981 | 2.1365 | 7.3613
18.308 | 5.202 | 31.0095 | 24.4913 | 1.9289 | 7.3216
18.589 | 5.1951 | 31.0007 | 24.485 | 1.7817 | 7.2934
18.862 | 5.1837 | 30.9978 | 24.484 | 1.6866 | 7.2676
19.138 | 5.1714 | 31.0095 | 24.4946 | 1.9034 | 7.2438
19.403 | 5.1641 | 30.9959 | 24.4846 | 1.806 | 7.2277
19.681 | 5.1515 | 30.9721 | 24.4671 | 1.8396 | 7.2039
19.955 | 5.1292 | 30.982 | 24.4774 | 1.6263 | 7.1881
20.227 | 5.1083 | 30.9851 | 24.4821 | 1.5706 | 7.1732
20.495 | 5.0871 | 30.9984 | 24.4949 | 1.4535 | 7.155
20.768 | 5.0706 | 31.0182 | 24.5124 | 1.3514 | 7.1391
21.03 | 5.0639 | 31.0316 | 24.5237 | 1.392 | 7.1165
21.305 | 5.0649 | 31.0415 | 24.5314 | 1.6054 | 7.0963
21.573 | 5.0704 | 31.033 | 24.5241 | 1.7306 | 7.0761
21.841 | 5.0723 | 31.0313 | 24.5225 | 1.6622 | 7.0609
22.102 | 5.0723 | 31.0303 | 24.5217 | 1.4848 | 7.0493
22.369 | 5.0718 | 31.0355 | 24.5259 | 1.6506 | 7.0435
22.628 | 5.0732 | 31.0322 | 24.5231 | 1.5474 | 7.0313
22.892 | 5.0739 | 31.0271 | 24.519 | 1.3108 | 7.0276
23.159 | 5.0716 | 31.0224 | 24.5156 | 1.53 | 7.0264
23.42 | 5.0668 | 31.0215 | 24.5153 | 1.3271 | 7.0255
23.68 | 5.0603 | 31.0065 | 24.5042 | 1.3816 | 7.0292
23.941 | 5.0476 | 30.9944 | 24.496 | 1.5277 | 7.0326
24.209 | 5.0251 | 30.9586 | 24.47 | 1.283 | 7.0379
24.473 | 4.9881 | 31.0029 | 24.509 | 1.2169 | 7.0418
24.74 | 4.9646 | 30.9858 | 24.498 | 1.2482 | 7.0461
25.012 | 4.9411 | 30.9978 | 24.5099 | 1.3131 | 7.0499
25.281 | 4.92 | 30.9974 | 24.5118 | 1.341 | 7.0513
25.54 | 4.9001 | 30.9851 | 24.5042 | 1.3503 | 7.0505
25.802 | 4.872 | 30.9701 | 24.4953 | 1.3108 | 7.0539
26.068 | 4.8346 | 30.9669 | 24.4966 | 1.2146 | 7.0597
26.327 | 4.7945 | 30.9678 | 24.5015 | 1.1519 | 7.061
26.586 | 4.7548 | 30.9962 | 24.5281 | 1.261 | 7.0651
26.846 | 4.7263 | 31.0092 | 24.5414 | 1.0754 | 7.065
27.11 | 4.7056 | 31.006 | 24.541 | 0.9966 | 7.065
27.368 | 4.6845 | 31.016 | 24.5511 | 1.3398 | 7.069
27.633 | 4.6691 | 31.0061 | 24.5448 | 0.9618 | 7.0717
27.887 | 4.6504 | 30.9842 | 24.5294 | 1.0661 | 7.0752
28.154 | 4.6165 | 30.8803 | 24.4504 | 1.0395 | 7.0843
28.396 | 4.5367 | 30.8353 | 24.4227 | 0.9919 | 7.0972
28.647 | 4.4234 | 30.8344 | 24.4333 | 1.0209 | 7.1102
28.909 | 4.3052 | 30.9276 | 24.5189 | 1.2621 | 7.1106
29.159 | 4.2256 | 31.0609 | 24.6324 | 1.7585 | 7.1012
29.416 | 4.1948 | 31.0079 | 24.5933 | 1.3282 | 7.0945
29.675 | 4.1541 | 30.97 | 24.5671 | 1.2505 | 7.0905
29.926 | 4.0882 | 30.8833 | 24.5045 | 1.3039 | 7.0928
30.194 | 3.984 | 30.7986 | 24.447 | 1.1821 | 7.1023
30.455 | 3.8347 | 30.6094 | 24.3104 | 1.1021 | 7.127
30.708 | 3.596 | 30.2757 | 24.0662 | 1.196 | 7.1722
30.97 | 3.2067 | 30.1554 | 24.0032 | 1.2111 | 7.2274
31.225 | 2.7554 | 30.4168 | 24.2473 | 0.9212 | 7.2688
31.486 | 2.4088 | 30.6187 | 24.4344 | 1.3027 | 7.2769
31.739 | 2.1726 | 30.7637 | 24.5672 | 1.0592 | 7.2726
32.001 | 2.0164 | 30.8732 | 24.6656 | 0.9919 | 7.2481
32.266 | 1.9109 | 30.8542 | 24.6575 | 0.985 | 7.211
32.517 | 1.807 | 30.9098 | 24.7089 | 0.7066 | 7.1734
32.789 | 1.733 | 30.9706 | 24.7625 | 0.593 | 7.1133
33.055 | 1.6882 | 30.9842 | 24.7762 | 0.7901 | 7.0478
33.319 | 1.656 | 30.9687 | 24.7659 | 0.7982 | 6.9786
33.572 | 1.6191 | 30.9566 | 24.7585 | 0.7994 | 6.9116
33.83 | 1.5761 | 30.9693 | 24.7714 | 0.5953 | 6.8457
34.101 | 1.5385 | 30.9858 | 24.787 | 0.5478 | 6.7797
34.357 | 1.5101 | 31.0011 | 24.801 | 0.6869 | 6.7177
34.623 | 1.4886 | 31.0045 | 24.805 | 0.5733 | 6.655
34.887 | 1.4725 | 31.0118 | 24.8119 | 0.5709 | 6.5972
35.148 | 1.46 | 31.0068 | 24.8087 | 0.7635 | 6.5424
35.42 | 1.4471 | 31.0112 | 24.813 | 0.5941 | 6.4887
35.68 | 1.436 | 31.0135 | 24.8155 | 0.6081 | 6.438
35.952 | 1.4275 | 31.0201 | 24.8213 | 0.5918 | 6.3919
36.212 | 1.4223 | 31.0186 | 24.8204 | 0.5547 | 6.3457
36.467 | 1.4173 | 31.0158 | 24.8185 | 0.4956 | 6.2989
36.746 | 1.4119 | 31.0178 | 24.8204 | 0.5338 | 6.2614
36.998 | 1.4073 | 31.0203 | 24.8227 | 0.5489 | 6.2209
37.268 | 1.4041 | 31.0177 | 24.8208 | 0.5709 | 6.1851
37.534 | 1.4009 | 31.0142 | 24.8182 | 0.5756 | 6.1489
37.792 | 1.397 | 31.0172 | 24.8209 | 0.5176 | 6.1155
38.061 | 1.3946 | 31.0175 | 24.8212 | 0.5246 | 6.0786
38.332 | 1.3928 | 31.0094 | 24.8148 | 0.6255 | 6.052
38.584 | 1.3882 | 31.0022 | 24.8094 | 0.5814 | 6.0235
38.836 | 1.3793 | 30.993 | 24.8025 | 0.8029 | 5.9949
39.11 | 1.3666 | 30.9951 | 24.8049 | 0.5941 | 5.9694
39.353 | 1.355 | 31.0031 | 24.8121 | 0.5837 | 5.9444
39.605 | 1.3468 | 31.006 | 24.8149 | 0.4817 | 5.919
39.872 | 1.3398 | 30.9979 | 24.8088 | 0.6057 | 5.8992
40.122 | 1.3296 | 30.9958 | 24.8077 | 0.5628 | 5.8848
40.375 | 1.3178 | 30.9937 | 24.8067 | 0.7298 | 5.8535
40.635 | 1.3056 | 30.9985 | 24.8113 | 0.8585 | 5.8353
40.893 | 1.2958 | 31.0039 | 24.8162 | 0.7704 | 5.8167
41.154 | 1.2891 | 31.0102 | 24.8217 | 0.76 | 5.7976
41.399 | 1.285 | 31.0109 | 24.8225 | 0.76 | 5.7791
41.666 | 1.2824 | 31.0099 | 24.8218 | 0.7356 | 5.7592
41.914 | 1.2797 | 31.0093 | 24.8215 | 0.7658 | 5.7428
42.172 | 1.2766 | 31.0105 | 24.8227 | 0.68 | 5.7292
42.444 | 1.274 | 31.0107 | 24.823 | 0.7113 | 5.7111
42.697 | 1.2722 | 31.0088 | 24.8215 | 0.637 | 5.6986
42.955 | 1.2701 | 31.006 | 24.8194 | 0.6266 | 5.6822
43.226 | 1.2668 | 31.0029 | 24.8171 | 0.6695 | 5.6635
43.494 | 1.2621 | 31.0019 | 24.8166 | 0.6614 | 5.6519
43.757 | 1.2569 | 31.0001 | 24.8154 | 0.9119 | 5.6384
44.018 | 1.2499 | 30.9897 | 24.8075 | 0.6834 | 5.6313
44.281 | 1.2379 | 30.9826 | 24.8025 | 0.6672 | 5.6173
44.541 | 1.2223 | 30.9894 | 24.8089 | 0.6765 | 5.6058
44.81 | 1.2092 | 30.9998 | 24.818 | 0.6811 | 5.5929
45.071 | 1.201 | 31.0051 | 24.8227 | 0.6695 | 5.5809
45.334 | 1.1958 | 31.0029 | 24.8212 | 0.666 | 5.5691
45.6 | 1.1899 | 31.0012 | 24.8202 | 0.6023 | 5.5579
45.863 | 1.1836 | 31.003 | 24.822 | 0.7878 | 5.5458
46.126 | 1.1773 | 31.0043 | 24.8235 | 0.5883 | 5.5256
46.391 | 1.1717 | 31.0046 | 24.824 | 0.6672 | 5.5179
46.656 | 1.1659 | 30.9982 | 24.8192 | 0.6718 | 5.5027
46.925 | 1.1574 | 30.9908 | 24.8137 | 0.753 | 5.4856
47.184 | 1.1445 | 30.9846 | 24.8095 | 0.8191 | 5.4747
47.451 | 1.1283 | 30.9946 | 24.8184 | 0.789 | 5.4599
47.724 | 1.1161 | 31.0052 | 24.8277 | 0.8377 | 5.4426
47.995 | 1.1088 | 31.0096 | 24.8316 | 0.84 | 5.4283
48.268 | 1.1044 | 31.0104 | 24.8325 | 0.7693 | 5.4106
48.542 | 1.101 | 31.0106 | 24.8328 | 0.8574 | 5.3925
48.805 | 1.0975 | 31.0122 | 24.8343 | 0.8342 | 5.3788
49.039 | 1.0943 | 31.015 | 24.8367 | 1.0499 | 5.3603
49.318 | 1.106 | 30.9976 | 24.8221 | 3.3762 | 5.1387

## H2
DEPTH | TEMP | SALINITY | DENSITY | FLUORESCENCE | OXY
0.464 | 16.0786 | 30.047 | 21.9243 | 2.0322 | 8.2956
0.685 | 16.0871 | 30.0321 | 21.9109 | 1.9811 | 8.283
0.936 | 16.0853 | 30.0162 | 21.8992 | 2.0345 | 8.2778
1.196 | 16.0687 | 29.994 | 21.8858 | 2.1006 | 8.2783
1.467 | 16.0222 | 29.9298 | 21.8467 | 2.0345 | 8.2846
1.727 | 15.9228 | 29.8878 | 21.8364 | 2.0356 | 8.2982
1.995 | 15.7549 | 29.762 | 21.7764 | 2.082 | 8.3252
2.259 | 15.4585 | 29.5151 | 21.6507 | 2.0264 | 8.375
2.523 | 14.9364 | 29.361 | 21.6426 | 2.0623 | 8.4507
2.794 | 14.2452 | 29.5022 | 21.8935 | 2.0391 | 8.5323
3.064 | 13.576 | 29.5926 | 22.0965 | 1.9695 | 8.5919
3.335 | 12.928 | 29.6845 | 22.2926 | 2.0182 | 8.6363
3.604 | 12.3255 | 29.9048 | 22.5758 | 2.0971 | 8.6706
3.875 | 11.8521 | 30.1693 | 22.867 | 1.995 | 8.6959
4.147 | 11.5357 | 30.3626 | 23.0735 | 2.0379 | 8.7022
4.419 | 11.3382 | 30.4517 | 23.1775 | 2.06 | 8.7101
4.684 | 11.2007 | 30.4779 | 23.2218 | 2.0925 | 8.7291
4.964 | 11.0824 | 30.5165 | 23.2723 | 2.1458 | 8.757
5.23 | 10.986 | 30.4945 | 23.2719 | 2.2119 | 8.7889
5.502 | 10.8692 | 30.3498 | 23.1794 | 2.3163 | 8.8333
5.781 | 10.6496 | 30.3041 | 23.1809 | 2.3963 | 8.8907
6.056 | 10.3995 | 30.4417 | 23.3298 | 2.5923 | 8.9425
6.339 | 10.2046 | 30.3366 | 23.2799 | 2.8729 | 8.9799
6.608 | 9.9481 | 30.232 | 23.2399 | 3.2498 | 9.033
6.891 | 9.6254 | 30.4326 | 23.4477 | 3.8273 | 9.0815
7.162 | 9.371 | 30.2866 | 23.3733 | 3.9375 | 9.1265
7.437 | 9.0548 | 30.2306 | 23.3777 | 3.9723 | 9.174
7.705 | 8.6701 | 30.2675 | 23.4639 | 4.6959 | 9.2337
7.977 | 8.3013 | 30.2767 | 23.5244 | 4.6264 | 9.2797
8.233 | 7.9626 | 30.4983 | 23.7458 | 4.9604 | 9.2997
8.537 | 7.7107 | 30.4443 | 23.7382 | 5.713 | 9.3224
8.795 | 7.4669 | 30.5076 | 23.8208 | 6.0203 | 9.325
9.106 | 7.2422 | 30.5009 | 23.8452 | 6.7509 | 9.3375
9.366 | 7.0145 | 30.5418 | 23.9071 | 7.2229 | 9.3406
9.655 | 6.7939 | 30.6239 | 23.9997 | 7.9755 | 9.3515
9.949 | 6.6031 | 30.6194 | 24.0201 | 8.6412 | 9.3538
10.22 | 6.4189 | 30.713 | 24.1165 | 9.5168 | 9.3332
10.524 | 6.2769 | 30.722 | 24.1409 | 9.2141 | 9.295
10.782 | 6.1424 | 30.7527 | 24.1813 | 9.8078 | 9.2446
11.093 | 6.0155 | 30.7959 | 24.2303 | 10.6996 | 9.1712
11.357 | 5.9094 | 30.8389 | 24.2767 | 11.857 | 9.0804
11.665 | 5.8209 | 30.8664 | 24.3087 | 15.0334 | 8.9837
11.93 | 5.7454 | 30.8759 | 24.325 | 18.0926 | 8.883
12.199 | 5.6716 | 30.8751 | 24.3327 | 20.5755 | 8.7735
12.516 | 5.5946 | 30.9446 | 24.3964 | 22.7685 | 8.6607
12.797 | 5.5442 | 31.0509 | 24.4861 | 24.8177 | 8.5372
13.096 | 5.5373 | 31.0622 | 24.4958 | 23.1419 | 8.4218
13.359 | 5.5426 | 31.1001 | 24.5252 | 20.5257 | 8.3024
13.669 | 5.5603 | 31.1068 | 24.5285 | 17.2391 | 8.1939
13.953 | 5.5839 | 31.0979 | 24.5188 | 15.6016 | 8.0893
14.243 | 5.6003 | 31.0666 | 24.4922 | 12.5702 | 8.0012
14.524 | 5.6002 | 31.0572 | 24.4847 | 9.1317 | 7.9295
14.805 | 5.5919 | 31.0309 | 24.4649 | 7.2125 | 7.8681
15.1 | 5.5677 | 30.9864 | 24.4325 | 5.953 | 7.8232
15.368 | 5.523 | 31.0139 | 24.4592 | 4.8108 | 7.7873
15.651 | 5.4895 | 31.049 | 24.4908 | 3.9259 | 7.7559
15.926 | 5.4712 | 31.0452 | 24.4898 | 3.3751 | 7.7268
16.216 | 5.4537 | 31.0158 | 24.4685 | 2.9066 | 7.7032
16.501 | 5.424 | 30.9941 | 24.4547 | 2.6572 | 7.6882
16.771 | 5.3879 | 31.0167 | 24.4766 | 2.4578 | 7.6725
17.057 | 5.3597 | 31.0029 | 24.4688 | 2.9738 | 7.6578
17.345 | 5.3291 | 31.0204 | 24.486 | 2.503 | 7.6449
17.619 | 5.3055 | 31.0307 | 24.4968 | 1.9939 | 7.6264
17.9 | 5.2877 | 31.0384 | 24.5048 | 1.6506 | 7.6097
18.177 | 5.2737 | 31.0469 | 24.5131 | 1.8153 | 7.5923
18.466 | 5.2655 | 31.08 | 24.5401 | 1.6668 | 7.5695
18.728 | 5.271 | 31.0873 | 24.5453 | 1.8072 | 7.5488
18.996 | 5.2805 | 31.0737 | 24.5335 | 1.6054 | 7.5272
19.275 | 5.285 | 31.0854 | 24.5422 | 1.8118 | 7.5092
19.553 | 5.2899 | 31.0465 | 24.511 | 1.8408 | 7.4919
19.813 | 5.2836 | 31.0508 | 24.515 | 1.2981 | 7.4777
20.065 | 5.2765 | 31.0672 | 24.5288 | 1.4488 | 7.467
20.339 | 5.2764 | 31.0633 | 24.5257 | 1.1357 | 7.4561
20.625 | 5.2729 | 31.0216 | 24.4931 | 1.0789 | 7.4497
20.902 | 5.2513 | 30.9974 | 24.4764 | 1.0569 | 7.4468
21.173 | 5.2158 | 31.0149 | 24.494 | 1.2563 | 7.4431
21.439 | 5.185 | 31.017 | 24.4991 | 1.1056 | 7.4425
21.726 | 5.1591 | 31.0324 | 24.514 | 1.0835 | 7.4391
22.009 | 5.1407 | 31.0399 | 24.522 | 1.0464 | 7.4322
22.278 | 5.1267 | 31.0459 | 24.5282 | 0.9618 | 7.429
22.534 | 5.1158 | 31.0131 | 24.5034 | 1.1589 | 7.4251
22.786 | 5.0902 | 30.9712 | 24.4731 | 0.985 | 7.4222
23.075 | 5.0471 | 30.985 | 24.4885 | 1.1021 | 7.4174
23.354 | 5.0062 | 30.9686 | 24.48 | 1.1624 | 7.415
23.633 | 4.9618 | 30.9881 | 24.5 | 0.9792 | 7.4082
23.915 | 4.9238 | 30.9688 | 24.4888 | 1.3375 | 7.4039
24.201 | 4.8814 | 30.978 | 24.5006 | 1.0882 | 7.3949
24.484 | 4.84 | 30.9616 | 24.4919 | 0.9861 | 7.3887
24.767 | 4.7949 | 30.9838 | 24.5142 | 0.9003 | 7.3803
25.056 | 4.7575 | 30.9957 | 24.5275 | 0.9942 | 7.3675
25.344 | 4.7277 | 31.0139 | 24.5449 | 1.3097 | 7.3494
25.628 | 4.7066 | 31.0315 | 24.561 | 1.1531 | 7.334
25.917 | 4.6942 | 31.0522 | 24.5788 | 1.1612 | 7.316
26.201 | 4.6914 | 31.0653 | 24.5894 | 1.3247 | 7.2951
26.491 | 4.6958 | 31.0942 | 24.6119 | 1.341 | 7.2731
26.772 | 4.7119 | 31.1247 | 24.6344 | 1.232 | 7.2528
27.06 | 4.7341 | 31.0176 | 24.5473 | 1.2065 | 7.2387
27.361 | 4.715 | 30.9627 | 24.5056 | 1.3166 | 7.2307
27.656 | 4.6628 | 30.9252 | 24.4813 | 1.1589 | 7.2292
27.942 | 4.5928 | 30.9724 | 24.5258 | 0.9919 | 7.2235
28.234 | 4.5414 | 31.1314 | 24.6571 | 1.0754 | 7.2133
28.528 | 4.5493 | 31.1663 | 24.684 | 1.0882 | 7.2034
28.818 | 4.58 | 31.0316 | 24.5741 | 1.0279 | 7.2032
29.106 | 4.5516 | 30.8745 | 24.4523 | 1.0105 | 7.2159
29.391 | 4.4465 | 30.9146 | 24.4946 | 0.9873 | 7.2259
29.689 | 4.3433 | 30.8944 | 24.4888 | 1.5184 | 7.2368
29.978 | 4.2304 | 30.8236 | 24.4435 | 1.1496 | 7.2546
30.254 | 4.0888 | 30.8397 | 24.4698 | 1.0058 | 7.2767
30.532 | 3.9524 | 30.8804 | 24.515 | 1.0476 | 7.292
30.835 | 3.8378 | 30.9122 | 24.5508 | 0.978 | 7.3025
31.119 | 3.7395 | 30.8871 | 24.5398 | 0.9119 | 7.3115
31.424 | 3.6377 | 30.9124 | 24.5691 | 0.9525 | 7.3128
31.715 | 3.5447 | 30.8756 | 24.5481 | 0.8933 | 7.312
32.01 | 3.4372 | 30.7844 | 24.4848 | 0.9096 | 7.3132
32.292 | 3.2897 | 30.7332 | 24.4566 | 0.7008 | 7.3158
32.594 | 3.1183 | 30.7404 | 24.4766 | 0.6533 | 7.314
32.885 | 2.95 | 30.7579 | 24.5042 | 0.695 | 7.3046
33.186 | 2.7913 | 30.7755 | 24.5308 | 0.9003 | 7.291
33.492 | 2.645 | 30.8224 | 24.5795 | 0.9293 | 7.2692
33.776 | 2.5259 | 30.9041 | 24.6538 | 0.7623 | 7.2437
34.027 | 2.4446 | 30.9378 | 24.6868 | 0.6742 | 7.2084
34.29 | 2.3853 | 30.9461 | 24.6978 | 0.731 | 7.1702
34.574 | 2.3325 | 30.9416 | 24.6981 | 1.1125 | 7.1378
34.852 | 2.2805 | 30.963 | 24.7189 | 0.8748 | 7.0888
35.142 | 2.2396 | 30.9742 | 24.7308 | 0.68 | 7.0475
35.425 | 2.2074 | 30.9813 | 24.7388 | 0.6428 | 6.9991
35.716 | 2.1796 | 30.9886 | 24.7466 | 0.7182 | 6.9529
35.998 | 2.1556 | 30.9945 | 24.753 | 0.5918 | 6.9061
36.254 | 2.1358 | 30.9956 | 24.7552 | 0.5362 | 6.8631
36.543 | 2.1179 | 30.9924 | 24.7539 | 0.5628 | 6.8177
36.831 | 2.0994 | 30.9944 | 24.7569 | 0.4967 | 6.7785
37.126 | 2.0815 | 30.9925 | 24.7566 | 0.4411 | 6.7365
37.429 | 2.0631 | 30.9694 | 24.7394 | 0.5825 | 6.6939
37.725 | 2.0372 | 30.9766 | 24.747 | 0.506 | 6.6656
38.02 | 2.0116 | 30.9678 | 24.7416 | 0.4874 | 6.6232
38.32 | 1.9852 | 30.9707 | 24.7458 | 0.5883 | 6.5898
38.615 | 1.9604 | 30.9911 | 24.7638 | 0.5385 | 6.5584
38.918 | 1.9445 | 30.9976 | 24.7701 | 0.6104 | 6.524
39.215 | 1.9338 | 31.0024 | 24.7746 | 0.7577 | 6.4935
39.511 | 1.9255 | 31.003 | 24.7757 | 0.6544 | 6.4614
39.81 | 1.9188 | 31.0044 | 24.7773 | 0.6521 | 6.432
40.106 | 1.9135 | 31.003 | 24.7765 | 0.6336 | 6.4022
40.4 | 1.908 | 31.0014 | 24.7755 | 0.5651 | 6.3741
40.693 | 1.901 | 30.9818 | 24.7604 | 0.528 | 6.3431
40.995 | 1.8844 | 30.9506 | 24.7365 | 0.6104 | 6.3144
41.29 | 1.8541 | 30.9402 | 24.7301 | 0.7147 | 6.292
41.589 | 1.8155 | 30.9264 | 24.7217 | 0.7855 | 6.27
41.881 | 1.7696 | 30.9068 | 24.709 | 0.5837 | 6.2484
42.182 | 1.7168 | 30.9286 | 24.7298 | 0.5686 | 6.2288
42.478 | 1.6691 | 30.921 | 24.7268 | 0.6336 | 6.2088
42.77 | 1.6222 | 30.9396 | 24.7447 | 0.6811 | 6.1856
43.061 | 1.5817 | 30.9561 | 24.7604 | 0.6324 | 6.1656
43.361 | 1.5502 | 30.9742 | 24.7769 | 0.637 | 6.1384
43.647 | 1.5274 | 30.9754 | 24.7793 | 0.6521 | 6.1124
43.938 | 1.5065 | 30.9611 | 24.7691 | 0.6881 | 6.0873
44.229 | 1.4778 | 30.9299 | 24.7459 | 0.6962 | 6.0674
44.525 | 1.436 | 30.9452 | 24.7607 | 0.644 | 6.0444
44.807 | 1.3979 | 30.9639 | 24.778 | 0.6521 | 6.0232
45.094 | 1.3692 | 30.9864 | 24.7978 | 0.7008 | 6.002
45.376 | 1.3519 | 30.9926 | 24.8038 | 0.5767 | 5.9785
45.668 | 1.3392 | 30.9937 | 24.8055 | 0.666 | 5.955
45.907 | 1.3268 | 30.9906 | 24.8037 | 0.7553 | 5.9362
46.192 | 1.3841 | 30.9877 | 24.7979 | 9.3277 | 5.3349

## H3
DEPTH | TEMP | SALINITY | DENSITY | FLUORESCENCE | OXY
0.35 | 15.5257 | 30.1699 | 22.1394 | 1.8454 | 8.2987
0.503 | 15.5346 | 30.1556 | 22.1265 | 1.8721 | 8.2994
0.671 | 15.5358 | 30.1517 | 22.1232 | 1.8524 | 8.2982
0.86 | 15.534 | 30.1713 | 22.1386 | 1.8373 | 8.2969
1.087 | 15.544 | 30.1804 | 22.1435 | 1.857 | 8.292
1.323 | 15.5614 | 30.1416 | 22.1099 | 1.8141 | 8.2932
1.595 | 15.5562 | 30.0951 | 22.0753 | 1.8373 | 8.2983
1.87 | 15.4818 | 29.6535 | 21.752 | 1.8431 | 8.3341
2.148 | 15.1252 | 29.6049 | 21.7906 | 1.8686 | 8.3904
2.434 | 14.6272 | 29.5159 | 21.826 | 1.8547 | 8.4575
2.727 | 14.0304 | 29.5217 | 21.9517 | 1.813 | 8.512
3.017 | 13.4055 | 29.7476 | 22.2496 | 1.8164 | 8.5531
3.303 | 12.8758 | 29.8363 | 22.4199 | 1.7817 | 8.5851
3.595 | 12.4035 | 29.8783 | 22.5408 | 1.7898 | 8.6266
3.88 | 11.9384 | 29.8429 | 22.5984 | 1.8826 | 8.6757
4.173 | 11.4362 | 30.0017 | 22.8109 | 1.9301 | 8.7309
4.46 | 11.0064 | 30.2445 | 23.074 | 2.0101 | 8.777
4.751 | 10.716 | 30.4265 | 23.265 | 2.2305 | 8.799
5.025 | 10.5313 | 30.4783 | 23.3363 | 2.2363 | 8.8171
5.307 | 10.3791 | 30.4238 | 23.3192 | 2.4844 | 8.8464
5.591 | 10.1993 | 30.4938 | 23.4033 | 2.5007 | 8.8875
5.872 | 10.0344 | 30.3034 | 23.2817 | 2.9089 | 8.94
6.152 | 9.79 | 30.3216 | 23.335 | 3.2417 | 8.9865
6.434 | 9.5014 | 30.1764 | 23.2671 | 3.6047 | 9.0488
6.713 | 9.1541 | 30.417 | 23.5084 | 3.7926 | 9.0935
6.991 | 8.8863 | 30.4213 | 23.5521 | 4.0372 | 9.1185
7.272 | 8.6491 | 30.5235 | 23.6672 | 4.3573 | 9.1435
7.55 | 8.4547 | 30.4931 | 23.6718 | 4.7064 | 9.1741
7.818 | 8.2535 | 30.5332 | 23.7321 | 5.074 | 9.2073
8.096 | 8.0726 | 30.601 | 23.8109 | 6.2198 | 9.2239
8.363 | 7.9214 | 30.5574 | 23.7979 | 6.8275 | 9.2405
8.641 | 7.7726 | 30.6183 | 23.8662 | 7.6694 | 9.2458
8.944 | 7.6363 | 30.557 | 23.8368 | 8.8813 | 9.2524
9.212 | 7.4661 | 30.6597 | 23.9403 | 8.9102 | 9.2584
9.481 | 7.3208 | 30.6183 | 23.9272 | 10.4979 | 9.2699
9.766 | 7.1599 | 30.6849 | 24.0007 | 10.7831 | 9.276
10.033 | 7.0117 | 30.4426 | 23.8293 | 10.7136 | 9.3018
10.306 | 6.7689 | 30.5815 | 23.9695 | 12.1063 | 9.3223
10.593 | 6.5488 | 30.7089 | 24.0973 | 11.9324 | 9.3283
10.874 | 6.3956 | 30.7682 | 24.1629 | 12.474 | 9.3065
11.136 | 6.2718 | 30.8527 | 24.2446 | 13.1106 | 9.2761
11.418 | 6.1811 | 30.9054 | 24.297 | 12.3777 | 9.224
11.714 | 6.1174 | 30.8792 | 24.2841 | 13.8053 | 9.148
11.973 | 6.0494 | 30.9328 | 24.3344 | 15.3059 | 9.0615
12.249 | 6.0042 | 30.987 | 24.3825 | 16.3137 | 8.9622
12.541 | 5.9879 | 31.0097 | 24.4023 | 19.2894 | 8.8589
12.794 | 5.9808 | 30.9388 | 24.3472 | 19.4982 | 8.7612
13.069 | 5.9426 | 30.8742 | 24.3007 | 19.2744 | 8.6744
13.341 | 5.875 | 30.9117 | 24.3382 | 17.2495 | 8.588
13.61 | 5.8075 | 30.8128 | 24.2679 | 14.7759 | 8.51
13.855 | 5.7003 | 30.9038 | 24.3521 | 12.2548 | 8.4421
14.115 | 5.626 | 30.955 | 24.4011 | 10.9281 | 8.3655
14.392 | 5.5781 | 30.9787 | 24.4252 | 9.1399 | 8.2889
14.671 | 5.5408 | 30.9975 | 24.4443 | 8.5206 | 8.2193
14.935 | 5.5118 | 31.0025 | 24.4515 | 7.5882 | 8.1505
15.226 | 5.4863 | 31.0054 | 24.4566 | 6.6361 | 8.0824
15.463 | 5.4593 | 31.0233 | 24.4738 | 5.4451 | 8.0139
15.73 | 5.4372 | 31.021 | 24.4745 | 4.6762 | 7.9485
16.021 | 5.4149 | 31.0312 | 24.485 | 4.1033 | 7.8927
16.313 | 5.3962 | 31.0424 | 24.4959 | 3.6986 | 7.835
16.597 | 5.3818 | 31.0141 | 24.4752 | 2.939 | 7.7897
16.888 | 5.3547 | 30.9825 | 24.4532 | 2.7465 | 7.7492
17.167 | 5.3112 | 30.9941 | 24.4672 | 2.2537 | 7.7142
17.458 | 5.267 | 31.023 | 24.4949 | 2.3198 | 7.6878
17.745 | 5.2361 | 31.0326 | 24.5058 | 2.2049 | 7.6567
18.035 | 5.2147 | 31.0434 | 24.5167 | 1.8814 | 7.6299
18.317 | 5.1988 | 31.0507 | 24.5242 | 1.9115 | 7.6129
18.607 | 5.1872 | 31.0504 | 24.5253 | 1.6205 | 7.5902
18.901 | 5.1768 | 31.0343 | 24.5137 | 1.6576 | 7.5749
19.183 | 5.1577 | 30.9765 | 24.47 | 1.4175 | 7.5632
19.474 | 5.112 | 30.9625 | 24.4638 | 1.1925 | 7.5528
19.754 | 5.0565 | 31.0014 | 24.5005 | 1.261 | 7.5463
20.049 | 5.0177 | 31.0228 | 24.5216 | 1.1543 | 7.5292
20.324 | 4.9932 | 31.0355 | 24.5343 | 1.2192 | 7.5158
20.604 | 4.9771 | 31.0497 | 24.5473 | 1.2737 | 7.496
20.899 | 4.9688 | 31.0679 | 24.5625 | 1.37 | 7.4786
21.179 | 4.9681 | 31.0532 | 24.551 | 1.4326 | 7.4634
21.381 | 4.9642 | 31.0568 | 24.5542 | 1.5486 | 7.4466
21.504 | 4.9586 | 31.0625 | 24.5594 | 1.1879 | 7.4362
21.668 | 4.9542 | 31.0593 | 24.5573 | 1.1102 | 7.4236
21.861 | 4.9508 | 31.0617 | 24.5595 | 1.0986 | 7.4141
21.966 | 4.9664 | 31.0448 | 24.5445 | 1.5544 | 7.1929

## BYC
DEPTH | TEMP | SALINITY | DENSITY | FLUORESCENCE | OXY
0.384 | 15.9322 | 29.8904 | 21.8363 | 3.4945 | 8.7213
0.557 | 15.9333 | 29.8952 | 21.8397 | 3.3414 | 8.7227
0.754 | 15.9369 | 29.8933 | 21.8375 | 3.2661 | 8.7204
0.98 | 15.941 | 29.8869 | 21.8316 | 3.3229 | 8.7226
1.23 | 15.94 | 29.8684 | 21.8177 | 3.3542 | 8.7257
1.497 | 15.9181 | 29.8293 | 21.7924 | 3.3264 | 8.7312
1.78 | 15.8424 | 29.7072 | 21.7153 | 3.4215 | 8.7494
2.06 | 15.6353 | 29.5846 | 21.6661 | 3.3554 | 8.7818
2.349 | 15.2937 | 29.7678 | 21.8801 | 3.3182 | 8.8181
2.632 | 14.9907 | 29.8037 | 21.9718 | 3.2997 | 8.8387
2.927 | 14.6639 | 29.8115 | 22.046 | 3.3658 | 8.8649
3.214 | 14.3113 | 29.8836 | 22.174 | 3.3148 | 8.9018
3.503 | 14.0055 | 29.933 | 22.2739 | 3.3762 | 8.9336
3.791 | 13.7334 | 29.7033 | 22.151 | 3.4586 | 8.9723
4.07 | 13.3972 | 29.7786 | 22.2751 | 3.5977 | 9.0105
4.357 | 13.0986 | 29.9984 | 22.5027 | 3.8331 | 9.0238
4.644 | 12.8799 | 30.0025 | 22.5476 | 3.9851 | 9.0376
4.928 | 12.6466 | 29.9817 | 22.5756 | 4.1463 | 9.068
5.218 | 12.3567 | 29.895 | 22.5625 | 3.9491 | 9.125
5.51 | 11.9897 | 29.9578 | 22.6782 | 4.1497 | 9.1893
5.8 | 11.6051 | 29.8858 | 22.6912 | 4.297 | 9.2539
6.09 | 11.178 | 30.0622 | 22.9028 | 5.4173 | 9.3096
6.385 | 10.8281 | 30.2751 | 23.1283 | 6.2894 | 9.3302
6.677 | 10.5809 | 30.2736 | 23.1687 | 7.1093 | 9.3443
6.968 | 10.3483 | 30.3115 | 23.2368 | 7.6068 | 9.3495
7.257 | 10.1181 | 30.3225 | 23.283 | 7.7564 | 9.3729
7.545 | 9.8893 | 30.3744 | 23.3603 | 7.8816 | 9.3828
7.836 | 9.6828 | 30.4628 | 23.4621 | 8.4939 | 9.39
8.124 | 9.5176 | 30.4238 | 23.4576 | 8.1599 | 9.404
8.411 | 9.3349 | 30.1824 | 23.2975 | 8.3803 | 9.4373
8.705 | 9.0111 | 29.7902 | 23.0401 | 8.4127 | 9.5102
9 | 8.466 | 29.7619 | 23.0976 | 8.5067 | 9.59
9.294 | 7.862 | 30.037 | 23.3979 | 7.9106 | 9.6475
9.59 | 7.3885 | 30.1938 | 23.5846 | 7.9292 | 9.6652
9.886 | 7.0071 | 30.2828 | 23.7043 | 8.5148 | 9.6626
10.182 | 6.6694 | 30.3946 | 23.8348 | 8.7711 | 9.6452
10.483 | 6.3843 | 30.563 | 24.0025 | 9.5446 | 9.5951
10.766 | 6.1787 | 30.6574 | 24.1017 | 10.3077 | 9.5164
11.028 | 6.3432 | 30.8346 | 24.2217 | 47.3016 | 7.2297

## DYC
DEPTH | TEMP | SALINITY | DENSITY | FLUORESCENCE | OXY
0.37 | 16.8071 | 30.1466 | 21.8372 | 2.4879 | 7.7246
0.561 | 16.8172 | 30.1259 | 21.8191 | 2.3557 | 7.7182
0.753 | 16.8154 | 30.1239 | 21.8179 | 2.3801 | 7.7113
0.946 | 16.8074 | 30.1107 | 21.8096 | 2.3348 | 7.7067
1.17 | 16.7913 | 30.1169 | 21.818 | 2.2363 | 7.7027
1.408 | 16.7774 | 30.1239 | 21.8265 | 2.1991 | 7.6972
1.679 | 16.7625 | 30.0035 | 21.7377 | 2.2154 | 7.6982
1.948 | 16.6266 | 29.4099 | 21.3136 | 2.2455 | 7.7394
2.226 | 16.1026 | 29.4518 | 21.4623 | 2.2386 | 7.8078
2.534 | 15.5144 | 29.3272 | 21.4944 | 2.2525 | 7.8742
2.815 | 14.8403 | 29.2921 | 21.6097 | 2.2815 | 7.9255
3.098 | 14.0857 | 29.7134 | 22.0885 | 2.2571 | 7.9847
3.38 | 13.5599 | 29.9844 | 22.4022 | 2.2815 | 8.0083
3.662 | 13.1979 | 29.9784 | 22.4681 | 2.3279 | 8.0415
3.948 | 12.8429 | 30.0423 | 22.5855 | 2.3882 | 8.1
4.231 | 12.5136 | 30.2258 | 22.7895 | 2.3592 | 8.161
4.513 | 12.2872 | 30.2986 | 22.8879 | 2.3801 | 8.2047
4.784 | 12.11 | 30.3457 | 22.957 | 2.4264 | 8.251
5.055 | 11.9536 | 30.2956 | 22.9466 | 2.4659 | 8.2962
5.33 | 11.7643 | 30.1965 | 22.9039 | 2.6027 | 8.3544
5.606 | 11.4915 | 30.1206 | 22.8935 | 2.7604 | 8.4314
5.865 | 11.1674 | 30.2682 | 23.0647 | 2.9448 | 8.4975
6.146 | 10.9133 | 30.4156 | 23.223 | 3.2962 | 8.5369
6.423 | 10.7414 | 30.4717 | 23.2959 | 3.7531 | 8.5578
6.706 | 10.6052 | 30.4298 | 23.2862 | 4.2019 | 8.5805
6.988 | 10.4298 | 30.1873 | 23.1267 | 4.3504 | 8.6221
7.264 | 10.1108 | 30.1259 | 23.131 | 4.8943 | 8.6777
7.551 | 9.7234 | 30.1649 | 23.2233 | 5.4521 | 8.7287
7.843 | 9.3485 | 30.4023 | 23.4671 | 6.1514 | 8.747
8.127 | 9.0862 | 30.3036 | 23.4301 | 6.6036 | 8.7596
8.417 | 8.7822 | 30.2442 | 23.4291 | 7.9744 | 8.7865
8.72 | 8.4246 | 30.331 | 23.5492 | 7.6694 | 8.8156
9.006 | 8.1004 | 30.4018 | 23.6508 | 8.8847 | 8.8221
9.307 | 7.8129 | 30.5146 | 23.7793 | 8.9984 | 8.8304
9.593 | 7.5815 | 30.559 | 23.8457 | 9.9899 | 8.8283
9.887 | 7.3537 | 30.2977 | 23.671 | 10.5326 | 8.8418
10.186 | 7.0001 | 30.4135 | 23.808 | 11.283 | 8.8602
10.454 | 6.6588 | 30.6107 | 24.0063 | 12.2281 | 8.855
10.566 | 6.3457 | 31.0728 | 24.4091 | 17.9245 | 8.2422

## BRB
DEPTH | TEMP | SALINITY | DENSITY | FLUORESCENCE | OXY
0.438 | 13.1057 | 30.812 | 23.1303 | 1.6263 | 8.731
0.637 | 13.1081 | 30.8101 | 23.1284 | 1.6031 | 8.7305
0.869 | 13.11 | 30.8105 | 23.1283 | 1.5868 | 8.7317
1.121 | 13.1112 | 30.798 | 23.1184 | 1.5915 | 8.7325
1.374 | 13.1066 | 30.8091 | 23.1279 | 1.5544 | 8.7341
1.621 | 13.1057 | 30.8058 | 23.1255 | 1.719 | 8.733
1.897 | 13.1035 | 30.7941 | 23.1169 | 1.5602 | 8.7348
2.173 | 13.0934 | 30.7901 | 23.1158 | 1.5903 | 8.737
2.448 | 13.0774 | 30.7363 | 23.0772 | 1.5973 | 8.7422
2.727 | 13.0232 | 30.616 | 22.9947 | 1.5718 | 8.7579
3.005 | 12.8987 | 30.6377 | 23.0354 | 1.5787 | 8.7774
3.279 | 12.7773 | 30.7025 | 23.1087 | 1.508 | 8.7853
3.555 | 12.6924 | 30.7278 | 23.1444 | 1.5915 | 8.7867
3.825 | 12.6198 | 30.65 | 23.0979 | 1.5834 | 8.7948
4.099 | 12.4979 | 30.4465 | 22.9633 | 1.6483 | 8.8232
4.37 | 12.2672 | 30.4947 | 23.0435 | 1.8164 | 8.8547
4.642 | 12.0421 | 30.5607 | 23.136 | 1.857 | 8.8759
4.908 | 11.8594 | 30.5809 | 23.1849 | 1.857 | 8.8894
5.182 | 11.6846 | 30.5807 | 23.2162 | 1.7793 | 8.9061
5.448 | 11.5079 | 30.644 | 23.2969 | 1.9081 | 8.9231
5.722 | 11.3613 | 30.7274 | 23.3876 | 2.133 | 8.9329
5.995 | 11.2583 | 30.7467 | 23.4207 | 2.2409 | 8.9426
6.269 | 11.1621 | 30.6373 | 23.3524 | 2.2467 | 8.9603
6.538 | 11.0136 | 30.6341 | 23.3757 | 2.5215 | 8.9897
6.807 | 10.8488 | 30.6922 | 23.4491 | 2.8648 | 9.015
7.08 | 10.7132 | 30.7529 | 23.5194 | 2.8033 | 9.032
7.357 | 10.6006 | 30.631 | 23.4436 | 3.5026 | 9.0566
7.631 | 10.414 | 30.4751 | 23.3533 | 3.5073 | 9.1003
7.915 | 10.1367 | 30.6293 | 23.5191 | 3.6777 | 9.1345
8.195 | 9.9013 | 30.6236 | 23.5527 | 3.9271 | 9.156
8.472 | 9.688 | 30.7688 | 23.7002 | 4.3666 | 9.1651
8.748 | 9.5298 | 30.7988 | 23.7486 | 4.3991 | 9.1716
9.024 | 9.398 | 30.8671 | 23.8225 | 4.8571 | 9.1779
9.299 | 9.3004 | 30.8704 | 23.8402 | 5.4961 | 9.1803
9.587 | 9.2067 | 30.8886 | 23.869 | 5.3767 | 9.1878
9.866 | 9.1208 | 30.8814 | 23.8765 | 5.1668 | 9.2015
10.154 | 9.0301 | 30.8415 | 23.8591 | 5.6481 | 9.2165
10.426 | 8.9099 | 30.803 | 23.8472 | 5.5924 | 9.2352
10.7 | 8.7678 | 30.9052 | 23.9484 | 5.3709 | 9.2518
10.985 | 8.6686 | 30.9569 | 24.0036 | 5.7026 | 9.2558
11.266 | 8.6029 | 30.9354 | 23.9965 | 6.0516 | 9.258
11.55 | 8.5268 | 30.8907 | 23.9727 | 5.7513 | 9.2657
11.84 | 8.4223 | 30.8988 | 23.9943 | 5.3268 | 9.2741
12.128 | 8.3158 | 30.9263 | 24.0312 | 6.1676 | 9.2804
12.409 | 8.2153 | 30.8608 | 23.9943 | 6.3497 | 9.2891
12.695 | 8.0847 | 30.8869 | 24.0334 | 6.7706 | 9.2996
12.977 | 7.9576 | 30.9341 | 24.0883 | 7.1928 | 9.3056
13.28 | 7.8515 | 30.935 | 24.1039 | 7.6334 | 9.3027
13.572 | 7.7428 | 30.9358 | 24.1195 | 7.6995 | 9.3011
13.859 | 7.6332 | 30.9703 | 24.1616 | 7.5302 | 9.2929
14.141 | 7.5374 | 31.0076 | 24.204 | 7.6427 | 9.2783
14.544 | 7.6345 | 31.1061 | 24.2682 | 11.7561 | 8.9873

## AYC
DEPTH | TEMP | SALINITY | DENSITY | FLUORESCENCE | OXY
0.31 | 12.7241 | 30.7719 | 23.1725 | 3.476 | 8.9204
0.456 | 12.7247 | 30.7693 | 23.1704 | 3.4887 | 8.9214
0.614 | 12.7237 | 30.7688 | 23.1702 | 3.5026 | 8.9203
0.772 | 12.7222 | 30.7645 | 23.1671 | 3.3751 | 8.9212
0.955 | 12.7175 | 30.761 | 23.1654 | 3.3704 | 8.9214
1.164 | 12.7109 | 30.7642 | 23.1691 | 3.3101 | 8.9196
1.386 | 12.7062 | 30.7741 | 23.1776 | 3.3252 | 8.9193
1.622 | 12.7074 | 30.7783 | 23.1807 | 3.295 | 8.9211
1.843 | 12.7101 | 30.7487 | 23.1573 | 3.2301 | 8.9234
2.11 | 12.6971 | 30.7307 | 23.1458 | 3.3032 | 8.9304
2.375 | 12.6708 | 30.7169 | 23.1401 | 3.2835 | 8.9379
2.631 | 12.6361 | 30.7267 | 23.1542 | 3.3774 | 8.9451
2.89 | 12.604 | 30.7589 | 23.1852 | 3.2394 | 8.9469
3.147 | 12.5902 | 30.7617 | 23.19 | 3.28 | 8.9471
3.401 | 12.579 | 30.7282 | 23.1662 | 3.3252 | 8.953
3.655 | 12.5353 | 30.483 | 22.9845 | 3.3832 | 8.9774
3.913 | 12.3617 | 30.3522 | 22.9156 | 3.5084 | 9.018
4.166 | 12.0578 | 30.1082 | 22.7824 | 3.7995 | 9.0788
4.415 | 11.6237 | 30.3578 | 23.0542 | 3.9108 | 9.126
4.662 | 11.2899 | 30.5077 | 23.2295 | 4.0755 | 9.1528
4.911 | 11.057 | 30.6063 | 23.3465 | 4.2634 | 9.1438
5.161 | 10.88 | 30.6438 | 23.4062 | 4.3794 | 9.1527
5.406 | 10.7277 | 30.6876 | 23.4661 | 4.6867 | 9.1682
5.661 | 10.5973 | 30.7036 | 23.5006 | 5.0276 | 9.185
5.913 | 10.4791 | 30.7668 | 23.5696 | 5.6307 | 9.2024
6.169 | 10.389 | 30.7664 | 23.5843 | 6.258 | 9.2198
6.423 | 10.2994 | 30.7399 | 23.5785 | 6.7938 | 9.2476
6.681 | 10.1945 | 30.8037 | 23.6455 | 7.3435 | 9.2699
6.94 | 10.1137 | 30.824 | 23.6746 | 7.9384 | 9.2923
7.2 | 10.0313 | 30.7391 | 23.6218 | 8.6528 | 9.3181
7.462 | 9.9076 | 30.762 | 23.6597 | 9.7093 | 9.3424
7.719 | 9.7819 | 30.7817 | 23.6952 | 11.3189 | 9.364
7.978 | 9.6653 | 30.8489 | 23.7662 | 13.6951 | 9.3712
8.233 | 9.5846 | 30.8685 | 23.7943 | 16.8842 | 9.3732
8.502 | 9.5187 | 30.8509 | 23.7909 | 20.4654 | 9.371
8.777 | 9.4381 | 30.7823 | 23.75 | 24.174 | 9.3745
9.048 | 9.3114 | 30.7597 | 23.752 | 27.5162 | 9.3848
9.311 | 9.1596 | 30.7885 | 23.7979 | 29.6188 | 9.394
9.597 | 9.0163 | 30.7965 | 23.826 | 30.8144 | 9.4043
9.876 | 8.8766 | 30.7956 | 23.8464 | 32.177 | 9.4158
10.156 | 8.7293 | 30.8262 | 23.8923 | 32.9308 | 9.423
10.424 | 8.5962 | 30.8746 | 23.9499 | 32.2559 | 9.4135
10.685 | 8.4862 | 30.8869 | 23.9757 | 31.0069 | 9.3807
10.979 | 8.5466 | 31.0114 | 24.0643 | 25.6028 | 8.2486

## RNSYS
DEPTH | TEMP | SALINITY | DENSITY | FLUORESCENCE | OXY
0.357 | 14.4093 | 30.6977 | 22.7812 | 1.8594 | 8.5983
0.509 | 14.4182 | 30.6914 | 22.7745 | 1.7573 | 8.5876
0.657 | 14.425 | 30.6845 | 22.7678 | 1.748 | 8.5982
0.819 | 14.4258 | 30.659 | 22.748 | 1.7364 | 8.5965
1.026 | 14.4148 | 30.6738 | 22.7617 | 1.7851 | 8.5895
1.248 | 14.403 | 30.6118 | 22.7163 | 1.7503 | 8.6068
1.472 | 14.362 | 30.6307 | 22.7393 | 1.7388 | 8.5951
1.708 | 14.3213 | 30.6411 | 22.7557 | 1.7527 | 8.6007
1.952 | 14.2859 | 30.6198 | 22.7466 | 1.7422 | 8.6088
2.214 | 14.2325 | 30.5573 | 22.7093 | 1.7527 | 8.6218
2.472 | 14.1443 | 30.5627 | 22.7314 | 1.7225 | 8.6272
2.726 | 14.0478 | 30.5707 | 22.7572 | 1.7585 | 8.6408
2.98 | 13.9415 | 30.4953 | 22.7205 | 1.7538 | 8.657
3.244 | 13.794 | 30.4762 | 22.7354 | 1.8002 | 8.6758
3.507 | 13.6198 | 30.4417 | 22.7434 | 1.813 | 8.6978
3.763 | 13.4106 | 30.4176 | 22.766 | 1.9394 | 8.7218
4.015 | 13.1799 | 30.4959 | 22.8716 | 1.9858 | 8.7417
4.271 | 12.9742 | 30.5021 | 22.916 | 2.0136 | 8.7596
4.529 | 12.7723 | 30.4716 | 22.931 | 2.1968 | 8.777
4.792 | 12.5442 | 30.5084 | 23.0025 | 2.2977 | 8.797
5.049 | 12.3211 | 30.5733 | 23.0944 | 2.3801 | 8.8145
5.306 | 12.124 | 30.5704 | 23.1286 | 2.3731 | 8.8307
5.562 | 11.9226 | 30.6556 | 23.2314 | 2.5366 | 8.8415
5.828 | 11.7498 | 30.7101 | 23.305 | 2.6677 | 8.8508
6.102 | 11.6003 | 30.708 | 23.3301 | 2.5749 | 8.8621
6.354 | 11.4525 | 30.6627 | 23.3212 | 2.6433 | 8.8772
6.62 | 11.283 | 30.7285 | 23.4022 | 2.7372 | 8.8946
6.89 | 11.1375 | 30.7265 | 23.426 | 2.7233 | 8.908
7.154 | 10.9943 | 30.6609 | 23.3998 | 2.6746 | 8.9224
7.411 | 10.8202 | 30.6761 | 23.4415 | 2.7906 | 8.9438
7.678 | 10.6561 | 30.6923 | 23.4819 | 2.4299 | 8.9652
7.941 | 10.5033 | 30.6488 | 23.4737 | 2.2734 | 8.9845
8.213 | 10.323 | 30.6547 | 23.5083 | 2.191 | 9.0112
8.485 | 10.1467 | 30.7697 | 23.6269 | 2.2189 | 9.0326
8.748 | 10.0266 | 30.8218 | 23.6871 | 2.0206 | 9.0407
9.017 | 9.9424 | 30.879 | 23.7454 | 2.1261 | 9.0542
9.286 | 9.8925 | 30.9045 | 23.7733 | 2.2966 | 9.0714
9.561 | 9.8594 | 30.9078 | 23.7812 | 2.3824 | 9.0851
9.834 | 9.8256 | 30.8405 | 23.7341 | 2.5273 | 9.1044
10.106 | 9.7609 | 30.8366 | 23.7414 | 2.8926 | 9.1282
10.365 | 9.6823 | 30.8016 | 23.7267 | 3.1756 | 9.1506
10.634 | 9.5885 | 30.8213 | 23.7569 | 3.7647 | 9.1712
10.9 | 9.4968 | 30.831 | 23.7789 | 3.6928 | 9.1854
11.168 | 9.4072 | 30.8445 | 23.8034 | 4.2182 | 9.1972
11.441 | 9.3211 | 30.8646 | 23.8325 | 4.5255 | 9.2093
11.688 | 9.2394 | 30.8209 | 23.811 | 4.3388 | 9.2195
11.942 | 9.132 | 30.7073 | 23.7387 | 4.5359 | 9.2384
12.194 | 8.9564 | 30.672 | 23.7377 | 5.1018 | 9.2629
12.458 | 8.7393 | 30.7209 | 23.8085 | 4.8026 | 9.2797
12.721 | 8.5399 | 30.7769 | 23.8817 | 5.0427 | 9.2876
12.981 | 8.364 | 30.8174 | 23.939 | 5.3373 | 9.2859
13.247 | 8.1979 | 30.7814 | 23.9346 | 5.7594 | 9.2816
13.512 | 8.0102 | 30.7812 | 23.961 | 6.3601 | 9.2713
13.781 | 7.8087 | 30.7806 | 23.9886 | 6.9063 | 9.2528
14.047 | 7.5961 | 30.8379 | 24.0628 | 7.4409 | 9.2197
14.315 | 7.406 | 30.899 | 24.1364 | 7.5894 | 9.1671
14.557 | 7.2491 | 31.0005 | 24.2371 | 7.6253 | 9.0964
14.864 | 7.2545 | 31.1418 | 24.3475 | 11.4859 | 7.3196

## PC
DEPTH | TEMP | SALINITY | DENSITY | FLUORESCENCE | OXY
0.353 | 14.7876 | 30.676 | 22.6858 | 1.5138 | 8.4159
0.514 | 14.7904 | 30.6744 | 22.6839 | 1.537 | 8.418
0.689 | 14.7914 | 30.6676 | 22.6785 | 1.4743 | 8.4198
0.908 | 14.7876 | 30.6345 | 22.6538 | 1.4801 | 8.4218
1.139 | 14.7609 | 30.5922 | 22.6269 | 1.4859 | 8.4281
1.396 | 14.7064 | 30.5722 | 22.6228 | 1.4906 | 8.4367
1.642 | 14.6327 | 30.5472 | 22.619 | 1.4859 | 8.4433
1.907 | 14.5412 | 30.5922 | 22.6727 | 1.4709 | 8.4499
2.16 | 14.4683 | 30.5934 | 22.6886 | 1.4581 | 8.4557
2.43 | 14.3986 | 30.6155 | 22.7201 | 1.4825 | 8.4598
2.712 | 14.3383 | 30.6288 | 22.7427 | 1.4372 | 8.4671
2.98 | 14.2855 | 30.5957 | 22.7281 | 1.4314 | 8.4782
3.249 | 14.2003 | 30.5159 | 22.6839 | 1.4465 | 8.4982
3.513 | 14.0653 | 30.5543 | 22.741 | 1.4662 | 8.5213
3.784 | 13.9362 | 30.3614 | 22.6183 | 1.4755 | 8.5484
4.053 | 13.6746 | 29.9919 | 22.3853 | 1.537 | 8.6053
4.318 | 13.1728 | 30.0342 | 22.5161 | 1.6738 | 8.6744
4.589 | 12.6542 | 30.2673 | 22.7952 | 1.7643 | 8.7145
4.85 | 12.2649 | 30.5123 | 23.0576 | 1.9289 | 8.7206
5.111 | 12.0229 | 30.6765 | 23.2293 | 2.0437 | 8.7109
5.372 | 11.884 | 30.7073 | 23.2785 | 2.1156 | 8.7106
5.642 | 11.777 | 30.6797 | 23.2765 | 2.3348 | 8.7212
5.898 | 11.6575 | 30.6262 | 23.2564 | 2.4369 | 8.7413
6.166 | 11.5111 | 30.7135 | 23.3503 | 2.5227 | 8.7589
6.429 | 11.3934 | 30.7252 | 23.3802 | 2.5818 | 8.775
6.692 | 11.2891 | 30.6626 | 23.3499 | 2.3847 | 8.7924
6.953 | 11.1553 | 30.658 | 23.3698 | 2.3661 | 8.8193
7.216 | 11.0064 | 30.6103 | 23.3584 | 2.5088 | 8.8457
7.468 | 10.83 | 30.7266 | 23.4791 | 2.445 | 8.8692
7.767 | 10.7071 | 30.7738 | 23.5368 | 2.4705 | 8.8819
8.036 | 10.6096 | 30.69 | 23.488 | 2.5285 | 8.8988
8.319 | 10.4699 | 30.7026 | 23.5212 | 2.5308 | 8.9211
8.586 | 10.3273 | 30.6672 | 23.5173 | 2.7883 | 8.9425
8.877 | 10.1643 | 30.6816 | 23.5553 | 2.7152 | 8.9563
9.063 | 10.002 | 30.7801 | 23.6586 | 2.939 | 8.9641
9.298 | 10.0553 | 30.8937 | 23.7385 | 52.2489 | 8.5597

## SYC
DEPTH | TEMP | SALINITY | DENSITY | FLUORESCENCE | OXY
0.399 | 13.9948 | 30.7367 | 22.896 | 2.0217 | 8.6137
0.556 | 13.9968 | 30.7246 | 22.8862 | 2.1713 | 8.6174
0.728 | 13.9906 | 30.709 | 22.8755 | 2.1644 | 8.6205
0.912 | 13.9753 | 30.7047 | 22.8752 | 2.1551 | 8.6268
1.121 | 13.9547 | 30.7223 | 22.893 | 2.191 | 8.6291
1.368 | 13.9422 | 30.7216 | 22.8949 | 2.2351 | 8.6332
1.612 | 13.9287 | 30.6915 | 22.8745 | 2.2954 | 8.635
1.868 | 13.8866 | 30.5863 | 22.8018 | 2.1493 | 8.6475
2.129 | 13.7904 | 30.6444 | 22.8659 | 2.0925 | 8.6591
2.384 | 13.7128 | 30.7049 | 22.9281 | 2.1435 | 8.6589
2.663 | 13.6709 | 30.7247 | 22.9518 | 2.2652 | 8.655
2.938 | 13.641 | 30.6604 | 22.9081 | 2.0785 | 8.6585
3.225 | 13.5763 | 30.5874 | 22.8645 | 2.2038 | 8.6671
3.509 | 13.4575 | 30.5036 | 22.8232 | 2.1446 | 8.686
3.798 | 13.2838 | 30.4917 | 22.8481 | 2.227 | 8.7036
4.085 | 13.0899 | 30.5517 | 22.9321 | 2.0635 | 8.7175
4.375 | 12.9215 | 30.5638 | 22.9739 | 2.1261 | 8.7229
4.668 | 12.76 | 30.6256 | 23.0525 | 2.1528 | 8.7293
4.942 | 12.626 | 30.6204 | 23.0739 | 2.2734 | 8.7414
5.226 | 12.4906 | 30.5593 | 23.052 | 2.3 | 8.7573
5.517 | 12.3223 | 30.6028 | 23.117 | 2.4554 | 8.7774
5.802 | 12.172 | 30.6774 | 23.2027 | 2.5575 | 8.7886
6.101 | 12.0621 | 30.6865 | 23.2299 | 2.6236 | 8.7983
6.395 | 11.9563 | 30.6645 | 23.2322 | 2.7975 | 8.815
6.676 | 11.8437 | 30.6879 | 23.2708 | 3.0538 | 8.8327
6.971 | 11.7385 | 30.6731 | 23.2783 | 3.0724 | 8.8499
7.261 | 11.6272 | 30.6534 | 23.2829 | 3.2904 | 8.8694
7.547 | 11.4967 | 30.6071 | 23.2702 | 3.3867 | 8.8962
7.829 | 11.3459 | 30.645 | 23.3263 | 3.6267 | 8.9171
8.124 | 11.2049 | 30.5958 | 23.3127 | 3.5351 | 8.9405
8.422 | 11.0327 | 30.5554 | 23.3112 | 4.1184 | 8.9729
8.716 | 10.8374 | 30.6382 | 23.4091 | 4.0314 | 8.9988
9.007 | 10.6759 | 30.701 | 23.4853 | 4.544 | 9.0191
9.308 | 10.5378 | 30.646 | 23.4658 | 4.2866 | 9.0431
9.592 | 10.3687 | 30.6675 | 23.5107 | 4.3828 | 9.0681
9.883 | 10.193 | 30.6394 | 23.5178 | 4.5916 | 9.0987
10.17 | 10.0075 | 30.6533 | 23.5588 | 4.3608 | 9.1286
10.455 | 9.8169 | 30.6534 | 23.5895 | 4.8166 | 9.159
10.74 | 9.6251 | 30.7148 | 23.668 | 4.486 | 9.1829
11.032 | 9.4563 | 30.7341 | 23.7096 | 4.4025 | 9.2052
11.323 | 9.297 | 30.749 | 23.7459 | 5.0949 | 9.2255
11.602 | 9.1381 | 30.7498 | 23.771 | 5.1621 | 9.2479
11.906 | 8.9816 | 30.8176 | 23.8478 | 5.8962 | 9.2601
12.181 | 8.8527 | 30.7959 | 23.8502 | 6.4819 | 9.2719
12.479 | 8.7104 | 30.7817 | 23.8603 | 7.0756 | 9.29
12.765 | 8.5491 | 30.7596 | 23.8667 | 7.5673 | 9.3138
13.058 | 8.3696 | 30.7919 | 23.9181 | 7.5151 | 9.3347
13.343 | 8.2024 | 30.885 | 24.0152 | 6.8263 | 9.3458
13.637 | 8.0781 | 30.8496 | 24.0051 | 6.9562 | 9.3577
13.925 | 7.9381 | 30.7893 | 23.9775 | 7.9326 | 9.3731
14.211 | 7.7517 | 30.7895 | 24.0034 | 8.1228 | 9.3887
14.502 | 7.5617 | 30.8664 | 24.0898 | 7.6937 | 9.3921
14.787 | 7.4011 | 30.9565 | 24.1823 | 7.9083 | 9.3892
15.076 | 7.285 | 31.0006 | 24.2324 | 8.2968 | 9.3777
15.366 | 7.1971 | 31.0522 | 24.2846 | 9.0958 | 9.3652
15.659 | 7.1364 | 31.1086 | 24.337 | 8.9856 | 9.3483
15.95 | 7.1034 | 31.1021 | 24.3362 | 9.6304 | 9.3304
16.242 | 7.0705 | 31.0636 | 24.3102 | 9.809 | 9.3099
16.486 | 7.0139 | 31.018 | 24.2817 | 10.3645 | 9.3034
16.588 | 7.0352 | 31.1373 | 24.3728 | 14.5312 | 9.0038

## HC
DEPTH | TEMP | SALINITY | DENSITY | FLUORESCENCE | OXY
0.373 | 11.6088 | 28.6972 | 21.7684 | 1.7596 | 7.8274
0.459 | 11.6432 | 28.927 | 21.9406 | 1.8721 | 7.8113
0.546 | 11.5686 | 29.1177 | 22.1016 | 1.6889 | 7.8158
0.653 | 11.4701 | 29.361 | 22.3076 | 1.6321 | 7.8138
0.803 | 11.3818 | 29.5959 | 22.5053 | 1.697 | 7.7988
0.965 | 11.2716 | 29.8371 | 22.7117 | 1.7237 | 7.7925
1.144 | 11.1046 | 30.158 | 22.9899 | 1.69 | 7.791
1.34 | 10.9458 | 30.3865 | 23.1948 | 1.8338 | 7.7884
1.537 | 10.8468 | 30.4189 | 23.2369 | 1.9057 | 7.7838
1.707 | 10.7885 | 30.5673 | 23.3622 | 1.9313 | 7.7765
1.89 | 10.6996 | 30.6647 | 23.4531 | 1.7318 | 7.7825
2.036 | 10.6291 | 30.7381 | 23.5221 | 1.7677 | 7.7944
2.17 | 10.591 | 30.7611 | 23.5465 | 1.8976 | 7.8044
2.351 | 10.575 | 30.7708 | 23.5567 | 1.7666 | 7.8177
2.559 | 10.5637 | 30.7546 | 23.546 | 1.7712 | 7.8345
2.777 | 10.535 | 30.766 | 23.5596 | 1.944 | 7.8509
3.007 | 10.5053 | 30.7903 | 23.5836 | 2.2026 | 7.8642
3.243 | 10.4868 | 30.8334 | 23.6202 | 2.0217 | 7.8651
3.481 | 10.4782 | 30.8775 | 23.656 | 2.2015 | 7.8713
3.713 | 10.4778 | 30.8187 | 23.6102 | 1.8965 | 7.8826
3.956 | 10.4514 | 30.8137 | 23.6108 | 2.0298 | 7.8949
4.194 | 10.4123 | 30.8336 | 23.6328 | 2.0403 | 7.9111
4.361 | 10.4411 | 30.8484 | 23.6396 | 6.1885 | 8.1244