## Cover Sheet
Survey Number: |  | 63
Survey Date: |  | 2005-08-30
Data Notes:
Station C3 CTD data was not recorded, likely due to operator error.
At Stations BYC and DYC the CTD data exhibited anomalous behaviour during the equilibration portion of the cast. The reason is uncertain,
but the CTD data from these stations is questionable.
The profile data is essentially raw data, the only processing is the conversion to user units by the seabird software "Seasoft", using conversions and calibrations
provided with the instrument, and truncations of the casts to retain just the "clean" downcast. There has been no sampling, or smoothing, nor has there been
any adjustment to account for time alignment of the sensors.
Profile Data Units
Quantity: | Depth | Temperature | Salinity | Potential Density | Fluorescence (Chl-a) | Dissolved Oxygen | Oxygen Saturation
Units: | metres | oC | psu | sigma units | µg/L | mg/L | percent
Definitions: | psu | Practical Salinity Units, functionally equivalent to "Parts per Thousand"
| sigma units | Unit of density equal to (ρ-1000), where ρ is density in kg/m3. Example: 25.0 sigma = 1025.0 kg/m3
Sample Site Coordinates (NAD83): | [5 empty] | Data Return:
| Station ID | Latitude | Longitude
|  | oN | oW |  |  | Chemical | Target | Achieved | Percent Return
| A1 | 44.4817 | 63.514 |  |  | 7 sites
| A2 | 44.4933 | 63.4925 |  |  | NH3 | 14 | 14
| A3 | 44.516 | 63.447 |  |  | TSS | 14 | 14
| A4 | 44.5383 | 63.401 |  |  | Metals | 14 | 14
| A5 | 44.57 | 63.3267 |  |  | Oil and Grease | 7 | 7
| B1 | 44.5375 | 63.535 |  |  | Total | 49 | 49 | 100%
| B2 | 44.5493 | 63.5122
| B3 | 44.5593 | 63.4888
| B4 | 44.571 | 63.4662 |  |  | Bacteria | Target | Achieved
| B5 | 44.5822 | 63.4433 |  |  | 28 sites
| C1 | 44.5937 | 63.5473 |  |  | F Coliform | 56 | 56
| C2 | 44.5958 | 63.5427 |  |  | Total | 56 | 56 | 100%
| C3 | 44.5978 | 63.538
| C4 | 44.5988 | 63.5337
| C5 | 44.6215 | 63.5223 |  |  | Profiles | Target | Achieved
| C6 | 44.6237 | 63.5195 |  |  | 31 sites
| D1 | 44.6338 | 63.5607 |  |  | C-T | 31 | 30
| D2 | 44.6362 | 63.5527 |  |  | Dissolved Oxygen | 31 | 30
| D3 | 44.6385 | 63.5452 |  |  | Chlorophyll | 31 | 30
| EE1 | 44.6577 | 63.5765 |  |  |  | 93 | 90 | 96.77%
| EE2 | 44.6593 | 63.572
| EE3 | 44.6612 | 63.5678
| E1 | 44.6755 | 63.6097
| E2 | 44.677 | 63.6093 |  |  | Total data records | 247 | 244 | 98.79%
| E3 | 44.6778 | 63.609
| F1 | 44.674 | 63.6357
| F2 | 44.6817 | 63.6253
| F3 | 44.6855 | 63.6198
| G2 | 44.6932 | 63.642
| H1 | 44.7012 | 63.656
| H2 | 44.7043 | 63.6503
| H3 | 44.707 | 63.6455
| AYC | 44.6367 | 63.6096
| BYC | 44.7234 | 63.6629
| DYC | 44.6989 | 63.6152
| SYC | 44.6294 | 63.5254
| RNSYS | 44.6222 | 63.5785
| HC | 44.5707 | 63.5572
| PC | 44.6123 | 63.57
| BRB | 44.6247 | 63.5611
File Description This workbook file contains weekly water quality data collected in Halifax Harbour. The worksheets contain (In order), fecal coliform data, chemistry data (on alternate weeks), and one worksheet per station containing profile data. This sheet contains sample station coordinates, and information on units for the profile data, and a summary of weekly data return. For a summary of this data see the accompanying report file: HHWQMP_report063_050830.doc

## COLIFORM
Station |  | AYC | AYC | B2 | B2 | BRB | BRB | BYC | BYC | C2 | C2 | C3 | C3 | C6 | C6 | D1 | D1 | D2 | D2 | D3 | D3 | DC | DYC | DYC | E1 | E1 | E2 | E2 | E3 | E3 | EE1 | EE1 | EE2 | EE2 | EE3 | EE3 | F1 | F1 | F2 | F2 | F3 | F3 | G2 | G2 | H1 | H1 | H2 | H2 | H3 | H3 | HC | HC | PC | PC | RNSYS | RNSYS | SYC | SYC | QA/QC1 | QA/QC2 | QA/QC3 | QA/QC4
Depth |  | 10 | 1 | 10 | 1 | 10 | 1 | 10 | 1 | 10 | 1 | 10 | 1 | 10 | 1 | 10 | 1 | 10 | 1 | 10 | 1 | 1 | 10 | 1 | 10 | 1 | 10 | 1 | 10 | 1 | 10 | 1 | 10 | 1 | 10 | 1 | 10 | 1 | 10 | 1 | 10 | 1 | 10 | 1 | 10 | 1 | 10 | 1 | 10 | 1 | 10 | 1 | 10 | 1 | 10 | 1 | 10 | 1 | 1 | 10 | 1 | 1
Label | Units | AYC-10M | AYC-1M | B2-10M | B2-1M | BRB-10M | BRB-1M | BYC-10M | BYC-1M | C2-10M | C2-1M | C3-10M | C3-1M | C6-10M | C6-1M | D1-10M | D1-1M | D2-10M | D2-1M | D3-10M | D3-1M | DC-1M | DYC-10M | DYC-1M | E1-10M | E1-1M | E2-10M | E2-1M | E3-10M | E3-1M | EE1-10M | EE1-1M | EE2-10M | EE2-1M | EE3-10M | EE3-1M | F1-10M | F1-1M | F2-10M | F2-1M | F3-10M | F3-1M | G2-10M | G2-1M | H1-10M | H1-1M | H2-10M | H2-1M | H3-10M | H3-1M | HC-10M | HC-1M | PC-10M | PC-1M | RNSYS-10M | RNSYS-1M | SYC-10M | SYC-1M | QA/QC 1 | QA/QC 2 | QA/QC 3 | QA/QC 4
Sampling Date |  | 2005-08-30 | 2005-08-30 | 2005-08-30 | 2005-08-30 | 2005-08-30 | 2005-08-30 | 2005-08-30 | 2005-08-30 | 2005-08-30 | 2005-08-30 | 2005-08-30 | 2005-08-30 | 2005-08-30 | 2005-08-30 | 2005-08-30 | 2005-08-30 | 2005-08-30 | 2005-08-30 | 2005-08-30 | 2005-08-30 | 2005-08-30 | 2005-08-30 | 2005-08-30 | 2005-08-30 | 2005-08-30 | 2005-08-30 | 2005-08-30 | 2005-08-30 | 2005-08-30 | 2005-08-30 | 2005-08-30 | 2005-08-30 | 2005-08-30 | 2005-08-30 | 2005-08-30 | 2005-08-30 | 2005-08-30 | 2005-08-30 | 2005-08-30 | 2005-08-30 | 2005-08-30 | 2005-08-30 | 2005-08-30 | 2005-08-30 | 2005-08-30 | 2005-08-30 | 2005-08-30 | 2005-08-30 | 2005-08-30 | 2005-08-30 | 2005-08-30 | 2005-08-30 | 2005-08-30 | 2005-08-30 | 2005-08-30 | 2005-08-30 | 2005-08-30 | 2005-08-30 | 2005-08-30 | 2005-08-30 | 2005-08-30
Sampling Time |  | 17:26 | 17:26 | 10:32 | 10:32 | 11:50 | 11:50 | 14:17 | 14:17 | 11:31 | 11:31 | 10:12 | 10:12 | 9:20 | 9:20 | 11:58 | 11:58 | 8:05 | 8:05 | 8:24 | 8:24 | 16:31 | 15:03 | 15:03 | 13:21 | 13:21 | 15:46 | 15:46 | 15:38 | 15:38 | 13:05 | 13:05 | 16:14 | 16:14 | 16:09 | 16:09 | 13:33 | 13:33 | 15:26 | 15:26 | 15:16 | 15:16 | 13:46 | 13:46 | 13:52 | 13:52 | 14:36 | 14:36 | 14:45 | 14:45 | 11:03 | 11:03 | 16:31 | 16:31 | 17:16 | 17:16 | 9:10 | 9:10 | 13:52 | 15:16 | 17:16 | 15:46
Fecal coliform | CFU/100mL | 14 | 49 | ND | ND | 23 | 160 | ND | 2 | 1 | 3 | 4 | 1 | 10 | 130 | 140 | 470 | 33 | ND | 17 | 7 | 2500 | 17 | 11 | 35 | 1500 | 260 | >10000 | 1000 | 4000 | 890 |  | 1300 |  | 400 |  | 30 | 97 | 77 | 3200 | 2400 | 160 | 200 | 180 | 4 | 38 | 83 | 69 | 50 | 26 | 16 | 140 | 140 | 29 | 460 | >10000 | 10 | 840 | 38 | 120 | 450 | >10000
Fecal coliform | CFU/10mL | [30 empty] | 1200 |  | 19 |  | 50
[59 empty] | H1-1M | F3-10 M | RNSYS-10 M | E2-1M

## CHEMISTRY
Station |  |  | B2 | B2 | B2 | B2 | D2 | D2 | D2 | D2 | DC | DC | DC | E2 | E2 | E2 | EE2 | EE2 | EE2 | F2 | F2 | F2 | F2 | G2 | G2 | G2 | H2 | H2 | H2 | QA/QC 4 | QA/QC4
Depth |  |  | 0 | 1 | 10 | 10 | 0 | 1 | 1 | 10 | 0 | 1 | 1 | 0 | 1 | 10 | 0 | 1 | 10 | 0 | 0 | 1 | 10 | 0 | 1 | 10 | 0 | 1 | 10 | 1 | 0
Sampling Date |  |  | 2005-08-30 | 2005-08-30 | 2005-08-30 | 2005-08-30 | 2005-08-30 |  | 2005-08-30 | 2005-08-30 | 2005-08-30 | 2005-08-30 |  | 2005-08-30 | 2005-08-30 | 2005-08-30 | 2005-08-30 | 2005-08-30 | 2005-08-30 | 2005-08-30 | 2005-08-30 | 2005-08-30 | 2005-08-30 | 2005-08-30 | 2005-08-30 | 2005-08-30 | 2005-08-30 | 2005-08-30 | 2005-08-30 | 2005-08-30 | 2005-08-30
Sampling Time |  |  | 10:32 | 10:32 | 10:32 | 10:32 | 8:05 | 8:05 | 8;05 | 8:05 | 16:31 | 16:31 | 16:31 | 15:46 | 15:46 | 15:46 | 16:14 | 16:14 | 16:14 | 15:16 | 15:16 | 15:16 | 15:16 | 13:46 | 13:46 | 13:46 | 14:36 | 14:36 | 14:36 | 15:46 | 15:46
| Units | DL | B2 SURFACE | B2-1M | B2-10M | B2-10M Dup | D2 SURFACE | D2-1M | D2-1M Dup | D2-10M | DC SURFACE | DC-1M | DC-1M Dup | E2 SURFACE | E2-1M | E2-10M | EE2 SURFACE | EE2-1M | EE2-10M | F2 SURFACE | F2 SURFACE Dup | F2-1M | F2-10M | G2 SURFACE | G2-1M | G2-10M | H2 SURFACE | H2-1M | H2-10M | QA/QC 4 | QA/QC 4 SURFACE
Nitrogen (Ammonia Nitrogen) | mg/L | 0.05 |  | ND | ND |  |  | ND |  | ND |  | ND |  |  | 0.11 | ND |  | ND | ND |  |  | 0.05 | ND |  | 0.09 | ND |  | ND | 0.12 | 0.11
Total Suspended Solids | mg/L | 2 |  | 4.4 | 6.8 | 5.5 |  | 16 | 11 ( 1 ) | 11 |  | 14 |  |  | 10 | 12 |  | 14 | 8.4 |  |  | 13 | 12 |  | 13 | 14 |  | 14 | 16 | 9.9
Total Oil & Grease | mg/L | 5 | ND |  |  |  | ND |  |  |  | ND |  |  | ND |  |  | ND |  |  | ND | ND |  |  | ND |  |  | ND |  |  |  | ND
Total Aluminum (Al) | ug/L | 100 |  | ND | ND |  |  | ND |  | ND |  | ND | ND |  | ND | ND |  | ND | ND |  |  | ND | ND |  | ND | ND |  | ND | ND | ND
Total Antimony (Sb) | ug/L | 20 |  | ND | ND |  |  | ND |  | ND |  | ND | ND |  | ND | ND |  | ND | ND |  |  | ND | ND |  | ND | ND |  | ND | ND | ND
Total Arsenic (As) | ug/L | 20 |  | ND | ND |  |  | ND |  | ND |  | ND | ND |  | ND | ND |  | ND | ND |  |  | ND | ND |  | ND | ND |  | ND | ND | ND
Total Barium (Ba) | ug/L | 50 |  | ND | ND |  |  | ND |  | ND |  | ND | ND |  | ND | ND |  | ND | ND |  |  | ND | ND |  | ND | ND |  | ND | ND | ND
Total Beryllium (Be) | ug/L | 20 |  | ND | ND |  |  | ND |  | ND |  | ND | ND |  | ND | ND |  | ND | ND |  |  | ND | ND |  | ND | ND |  | ND | ND | ND
Total Bismuth (Bi) | ug/L | 20 |  | ND | ND |  |  | ND |  | ND |  | ND | ND |  | ND | ND |  | ND | ND |  |  | ND | ND |  | ND | ND |  | ND | ND | ND
Total Boron (B) | ug/L | 50 |  | 3000 | 2900 |  |  | 3100 |  | 2900 |  | 3200 | 2900 |  | 3100 | 2900 |  | 3200 | 3300 |  |  | 3300 | 3500 |  | 3100 | 3300 |  | 3300 | 3200 | 2900
Total Cadmium (Cd) | ug/L | 3 |  | ND | ND |  |  | ND |  | ND |  | ND | ND |  | ND | ND |  | ND | ND |  |  | ND | ND |  | ND | ND |  | ND | ND | ND
Total Chromium (Cr) | ug/L | 20 |  | ND | ND |  |  | ND |  | ND |  | ND | ND |  | ND | ND |  | ND | ND |  |  | ND | ND |  | ND | ND |  | ND | ND | ND
Total Cobalt (Co) | ug/L | 10 |  | ND | ND |  |  | ND |  | ND |  | ND | ND |  | ND | ND |  | ND | ND |  |  | ND | ND |  | ND | ND |  | ND | ND | ND
Total Copper (Cu) | ug/L | 20 |  | ND | ND |  |  | ND |  | ND |  | ND | ND |  | ND | ND |  | ND | ND |  |  | ND | ND |  | ND | ND |  | ND | ND | ND
Total Iron (Fe) | ug/L | 500 |  | ND | ND |  |  | ND |  | ND |  | ND | ND |  | ND | ND |  | ND | ND |  |  | ND | ND |  | ND | ND |  | ND | ND | ND
Total Lead (Pb) | ug/L | 5 |  | ND | ND |  |  | ND |  | ND |  | ND | ND |  | ND | ND |  | ND | ND |  |  | ND | ND |  | ND | ND |  | ND | ND | ND
Total Lithium (Li) | ug/L | 20 |  | 140 | 140 |  |  | 150 |  | 140 |  | 160 | 140 |  | 150 | 140 |  | 160 | 150 |  |  | 150 | 150 |  | 150 | 150 |  | 160 | 150 | 150
Total Manganese (Mn) | ug/L | 20 |  | ND | ND |  |  | ND |  | ND |  | ND | ND |  | ND | ND |  | ND | ND |  |  | ND | ND |  | ND | ND |  | ND | ND | ND
Total Molybdenum (Mo) | ug/L | 20 |  | ND | ND |  |  | ND |  | ND |  | ND | ND |  | ND | ND |  | ND | ND |  |  | ND | ND |  | ND | ND |  | ND | ND | ND
Total Nickel (Ni) | ug/L | 20 |  | ND | ND |  |  | ND |  | ND |  | ND | ND |  | ND | ND |  | ND | ND |  |  | ND | ND |  | ND | ND |  | ND | ND | ND
Total Selenium (Se) | ug/L | 50 |  | ND | ND |  |  | ND |  | ND |  | ND | ND |  | ND | ND |  | ND | ND |  |  | ND | ND |  | ND | ND |  | ND | ND | ND
Total Strontium (Sr) | ug/L | 50 |  | 6400 | 6600 |  |  | 6900 |  | 6600 |  | 6800 | 6700 |  | 6700 | 6400 |  | 6900 | 6800 |  |  | 6700 | 6800 |  | 6400 | 6600 |  | 6600 | 6700 | 6900
Total Thallium (Tl) | ug/L | 1 |  | 1 | ND |  |  | ND |  | ND |  | ND | ND |  | ND | ND |  | ND | ND |  |  | ND | ND |  | ND | ND |  | ND | ND | ND
Total Tin (Sn) | ug/L | 20 |  | ND | ND |  |  | ND |  | ND |  | ND | ND |  | ND | ND |  | ND | ND |  |  | ND | ND |  | ND | ND |  | ND | ND | ND
Total Titanium (Ti) | ug/L | 20 |  | 61 | 56 |  |  | 59 |  | 55 |  | 55 | 60 |  | 57 | 50 |  | 55 | 51 |  |  | 52 | 47 |  | 51 | 53 |  | 60 | 59 | 56
Total Uranium (U) | ug/L | 1 |  | 3.3 | 3.3 |  |  | 3.7 |  | 3.2 |  | 3.3 | 3.2 |  | 3.3 | 3.1 |  | 3.5 | 3.9 |  |  | 3.3 | 3.4 |  | 3.2 | 3.3 |  | 3.3 | 3.6 | 3.6
Total Vanadium (V) | ug/L | 20 |  | ND | ND |  |  | ND |  | ND |  | ND | ND |  | ND | ND |  | ND | ND |  |  | ND | ND |  | ND | ND |  | ND | ND | ND
Total Zinc (Zn) | ug/L | 50 |  | ND | ND |  |  | ND |  | ND |  | ND | ND |  | ND | ND |  | ND | ND |  |  | ND | ND |  | ND | ND |  | ND | ND | ND
[30 empty] | E2-1m | E2-surface
ND = Not detected
QC Batch = Quality Control Batch
RESULTS OF ANALYSES OF WATER
Total Suspended Solids: The results of duplicate analysis(D2-1m) were outside normal
QC requirements. There was not sufficient sample remaining for re-analysis.
Results relate only to the items tested.
ND = Not detected
QC Batch = Quality Control Batch
( 1 ) Please note that the recovery of some TSS values (D2-1m) are outside control
limits however the overall quality control for the TSS analysis meets our acceptability
criteria.

## B2
DEPTH | TEMP | SALINITY | DENSITY | FLUORESCENCE | OXY
0.523 | 18.3184 | 30.4342 | 21.7022 | 1.1369 | 6.7055
0.655 | 18.3332 | 30.4421 | 21.7047 | 1.1369 | 6.7042
0.824 | 18.3493 | 30.4301 | 21.6917 | 1.0522 | 6.7033
1.002 | 18.3591 | 30.4144 | 21.6773 | 1.0395 | 6.7052
1.181 | 18.3617 | 30.4145 | 21.6767 | 1.0882 | 6.7064
1.392 | 18.3604 | 30.4008 | 21.6666 | 1.1253 | 6.7093
1.606 | 18.3404 | 30.2804 | 21.5795 | 1.1032 | 6.7132
1.787 | 18.2324 | 30.2264 | 21.5643 | 1.1137 | 6.7253
1.966 | 18.0817 | 30.3052 | 21.6607 | 1.1148 | 6.7366
2.187 | 17.9829 | 30.3835 | 21.7442 | 1.0777 | 6.7416
2.412 | 17.9264 | 30.3737 | 21.7502 | 1.0441 | 6.7397
2.633 | 17.8756 | 30.396 | 21.7793 | 1.0128 | 6.739
2.873 | 17.8388 | 30.4079 | 21.7972 | 1.0998 | 6.7426
3.113 | 17.812 | 30.4163 | 21.8099 | 1.0766 | 6.7475
3.356 | 17.7904 | 30.4049 | 21.8063 | 1.0766 | 6.7528
3.592 | 17.7634 | 30.39 | 21.8013 | 1.0406 | 6.7614
3.84 | 17.7194 | 30.2649 | 21.7161 | 1.0569 | 6.7723
4.077 | 17.6128 | 30.175 | 21.6725 | 1.0766 | 6.7878
4.288 | 17.4437 | 30.2754 | 21.7889 | 1.094 | 6.8019
4.501 | 17.2974 | 30.427 | 21.9391 | 1.1114 | 6.8094
4.713 | 17.2185 | 30.4252 | 21.956 | 1.1056 | 6.8081
4.887 | 17.1266 | 30.2997 | 21.8812 | 1.1554 | 6.8129
5.048 | 16.9576 | 30.2714 | 21.8984 | 1.145 | 6.8286
5.208 | 16.7641 | 30.4506 | 22.0799 | 1.1937 | 6.8462
5.389 | 16.6759 | 30.5375 | 22.1666 | 1.2401 | 6.8596
5.577 | 16.6441 | 30.4794 | 22.1293 | 1.2308 | 6.8732
5.774 | 16.5849 | 30.4939 | 22.1538 | 1.2656 | 6.8993
5.96 | 16.5262 | 30.5313 | 22.1957 | 1.3027 | 6.9284
6.16 | 16.4914 | 30.576 | 22.2379 | 1.3468 | 6.9543
6.363 | 16.4834 | 30.5644 | 22.2308 | 1.3514 | 6.9728
6.555 | 16.4704 | 30.5396 | 22.2147 | 1.4117 | 6.9948
6.772 | 16.4449 | 30.5525 | 22.2303 | 1.4883 | 7.016
6.988 | 16.4242 | 30.5532 | 22.2355 | 1.5845 | 7.041
7.185 | 16.4048 | 30.5615 | 22.2463 | 1.646 | 7.059
7.399 | 16.3904 | 30.5699 | 22.256 | 1.6877 | 7.074
7.632 | 16.3811 | 30.5657 | 22.2548 | 1.7202 | 7.0875
7.861 | 16.3703 | 30.5555 | 22.2494 | 1.7376 | 7.1004
8.097 | 16.3536 | 30.544 | 22.2443 | 1.8014 | 7.1126
8.337 | 16.3307 | 30.5421 | 22.248 | 1.8965 | 7.1256
8.578 | 16.3067 | 30.5482 | 22.2581 | 1.8849 | 7.1319
8.819 | 16.2861 | 30.5585 | 22.2706 | 1.8965 | 7.1395
9.058 | 16.2734 | 30.5518 | 22.2683 | 1.951 | 7.1439
9.303 | 16.2557 | 30.5233 | 22.2504 | 2.1156 | 7.1521
9.549 | 16.2182 | 30.4263 | 22.1843 | 2.0797 | 7.1629
9.786 | 16.123 | 30.3727 | 22.1644 | 2.0565 | 7.1794
10.014 | 15.9861 | 30.3992 | 22.215 | 2.1574 | 7.193
10.243 | 15.8554 | 30.4431 | 22.2775 | 2.1609 | 7.2023
10.473 | 15.7474 | 30.4787 | 22.3284 | 2.1481 | 7.2059
10.71 | 15.6597 | 30.4913 | 22.3572 | 2.2142 | 7.2096
10.93 | 15.5786 | 30.4835 | 22.3689 | 2.2757 | 7.2179
11.154 | 15.4965 | 30.5089 | 22.4062 | 2.2803 | 7.2246
11.371 | 15.4158 | 30.4254 | 22.3595 | 2.2606 | 7.2421
11.575 | 15.3022 | 30.4535 | 22.4054 | 2.3429 | 7.259
11.784 | 15.2007 | 30.5032 | 22.4654 | 2.3812 | 7.2748
11.993 | 15.1194 | 30.4019 | 22.4048 | 2.423 | 7.2946
12.215 | 14.9904 | 30.2613 | 22.3239 | 2.445 | 7.3253
12.45 | 14.8046 | 30.3271 | 22.4136 | 2.5041 | 7.3543
12.693 | 14.6409 | 30.4305 | 22.5274 | 2.5702 | 7.3707
12.942 | 14.5377 | 30.4664 | 22.5764 | 2.5563 | 7.379
13.188 | 14.4614 | 30.4457 | 22.5763 | 2.5563 | 7.3788
13.437 | 14.3824 | 30.4562 | 22.6007 | 2.6236 | 7.3814
13.692 | 14.2979 | 30.3536 | 22.5389 | 2.6201 | 7.3846
13.929 | 14.1572 | 30.4538 | 22.6448 | 2.7233 | 7.3831
14.178 | 14.0551 | 30.4267 | 22.6447 | 2.5842 | 7.3782
14.424 | 13.9366 | 30.3086 | 22.5775 | 2.5181 | 7.3784
14.68 | 13.744 | 30.3202 | 22.6249 | 2.4473 | 7.3899
14.938 | 13.537 | 30.3785 | 22.711 | 2.3441 | 7.3977
15.175 | 13.3555 | 30.4646 | 22.8132 | 2.2954 | 7.3979
15.432 | 13.2266 | 30.5663 | 22.9169 | 2.3487 | 7.3936
15.693 | 13.1591 | 30.6244 | 22.9749 | 2.2629 | 7.3857
15.937 | 13.1313 | 30.6376 | 22.9905 | 2.1852 | 7.3789
16.19 | 13.1163 | 30.6514 | 23.0041 | 2.1644 | 7.3777
16.45 | 13.1115 | 30.6473 | 23.0018 | 2.0565 | 7.3793
16.659 | 13.107 | 30.6283 | 22.988 | 2.1458 | 7.3842
16.865 | 13.0887 | 30.6199 | 22.9851 | 2.0878 | 7.3875
17.092 | 13.0644 | 30.6223 | 22.9916 | 1.9556 | 7.3913
17.313 | 13.0349 | 30.5867 | 22.9698 | 1.8965 | 7.399
17.537 | 12.9856 | 30.604 | 22.9926 | 1.9127 | 7.4081
17.758 | 12.9408 | 30.6263 | 23.0185 | 1.8837 | 7.4138
17.977 | 12.9064 | 30.6481 | 23.042 | 1.9034 | 7.4187
18.22 | 12.8862 | 30.6383 | 23.0382 | 1.842 | 7.4234
18.454 | 12.856 | 30.581 | 22.9997 | 1.9533 | 7.4314
18.652 | 12.7826 | 30.4534 | 22.9149 | 1.9811 | 7.4541
18.726 | 12.4161 | 30.6635 | 23.1466 | 1.9394 | 7.4955

## C1
DEPTH | TEMP | SALINITY | DENSITY | FLUORESCENCE | OXY
0.316 | 17.8158 | 30.6016 | 21.9507 | 2.1528 | 7.0582
0.482 | 17.8268 | 30.5929 | 21.9414 | 2.1075 | 7.0569
0.66 | 17.8327 | 30.5857 | 21.9345 | 1.9892 | 7.0594
0.849 | 17.8285 | 30.5849 | 21.9349 | 1.9405 | 7.0626
1.042 | 17.8197 | 30.5868 | 21.9384 | 1.871 | 7.0656
1.223 | 17.8084 | 30.5822 | 21.9376 | 1.8965 | 7.0682
1.392 | 17.7924 | 30.5807 | 21.9402 | 1.8814 | 7.0674
1.555 | 17.7734 | 30.5824 | 21.946 | 1.9197 | 7.0681
1.687 | 17.7535 | 30.5842 | 21.9521 | 1.9336 | 7.0679
1.796 | 17.7347 | 30.5926 | 21.963 | 1.9023 | 7.0691
1.893 | 17.7208 | 30.5929 | 21.9666 | 2.0066 | 7.0701
2 | 17.7076 | 30.5951 | 21.9714 | 1.8721 | 7.0687
2.143 | 17.6953 | 30.6037 | 21.9809 | 1.9092 | 7.0708
2.314 | 17.6878 | 30.6009 | 21.9805 | 1.9173 | 7.0713
2.508 | 17.6775 | 30.5767 | 21.9644 | 1.9556 | 7.0787
2.705 | 17.6543 | 30.5686 | 21.9637 | 2.0391 | 7.0818
2.905 | 17.6236 | 30.5767 | 21.9772 | 2.1725 | 7.0895
3.108 | 17.5964 | 30.5921 | 21.9954 | 2.1493 | 7.0943
3.318 | 17.579 | 30.6031 | 22.0078 | 2.2421 | 7.099
3.536 | 17.5691 | 30.6047 | 22.0114 | 2.2908 | 7.1014
3.767 | 17.5615 | 30.6097 | 22.0171 | 2.3534 | 7.109
3.992 | 17.5569 | 30.6123 | 22.0201 | 2.4462 | 7.1166
4.223 | 17.5541 | 30.6133 | 22.0215 | 2.5053 | 7.1229
4.466 | 17.5523 | 30.6144 | 22.0228 | 2.5992 | 7.127
4.72 | 17.5511 | 30.6087 | 22.0187 | 2.7268 | 7.1324
4.978 | 17.5469 | 30.6039 | 22.016 | 2.8764 | 7.1373
5.22 | 17.5383 | 30.5899 | 22.0073 | 2.9622 | 7.143
5.462 | 17.5216 | 30.5714 | 21.9972 | 2.9495 | 7.1498
5.687 | 17.4919 | 30.5599 | 21.9953 | 3.0631 | 7.1567
5.908 | 17.4536 | 30.5647 | 22.0079 | 3.1095 | 7.163
6.114 | 17.4167 | 30.5747 | 22.0242 | 3.2974 | 7.167
6.291 | 17.3863 | 30.5799 | 22.0353 | 3.3774 | 7.1746
6.459 | 17.3607 | 30.6015 | 22.0578 | 3.3832 | 7.1738
6.605 | 17.3447 | 30.5908 | 22.0534 | 3.3681 | 7.1842
6.747 | 17.3273 | 30.5994 | 22.064 | 3.4504 | 7.1878
6.927 | 17.3147 | 30.6097 | 22.0749 | 3.498 | 7.1943
7.138 | 17.3061 | 30.5692 | 22.0458 | 3.5571 | 7.2021
7.338 | 17.2763 | 30.5516 | 22.0393 | 3.6696 | 7.2106
7.529 | 17.2297 | 30.5443 | 22.0446 | 3.643 | 7.217
7.717 | 17.1772 | 30.5259 | 22.0427 | 3.7485 | 7.2233
7.911 | 17.1145 | 30.502 | 22.0388 | 3.7984 | 7.2317
8.11 | 17.0332 | 30.4899 | 22.0484 | 3.767 | 7.2432
8.297 | 16.9443 | 30.5208 | 22.0925 | 3.8378 | 7.2518
8.482 | 16.875 | 30.5606 | 22.1389 | 3.8447 | 7.257
8.674 | 16.8315 | 30.5929 | 22.1736 | 3.8842 | 7.2607
8.855 | 16.8095 | 30.6031 | 22.1865 | 3.9213 | 7.2684
9.049 | 16.7958 | 30.6008 | 22.1878 | 4.0303 | 7.2801
9.205 | 16.7814 | 30.5734 | 22.1701 | 4.2587 | 7.2937
9.383 | 16.7563 | 30.6045 | 22.1997 | 4.4281 | 7.3049
9.569 | 16.7445 | 30.618 | 22.2127 | 4.6762 | 7.3132
9.782 | 16.7405 | 30.5482 | 22.1601 | 5.0763 | 7.322
10.004 | 16.6949 | 30.439 | 22.0868 | 5.4208 | 7.3412
10.21 | 16.5837 | 30.4411 | 22.1136 | 5.684 | 7.3628
10.428 | 16.4648 | 30.5014 | 22.1867 | 5.7791 | 7.3756
10.649 | 16.3766 | 30.5205 | 22.2212 | 6.0099 | 7.3874
10.904 | 16.3062 | 30.5423 | 22.2537 | 5.9368 | 7.3916
11.131 | 16.2501 | 30.5453 | 22.2685 | 6.2778 | 7.4028
11.378 | 16.197 | 30.5405 | 22.2767 | 6.4297 | 7.4148
11.613 | 16.1445 | 30.5604 | 22.3036 | 6.4436 | 7.4284
11.849 | 16.1018 | 30.5939 | 22.3388 | 6.6083 | 7.4405
12.08 | 16.076 | 30.5675 | 22.3243 | 6.8588 | 7.4511
12.321 | 16.0336 | 30.4341 | 22.2313 | 7.0002 | 7.469
12.537 | 15.9118 | 30.3962 | 22.2291 | 7.1487 | 7.4952
12.747 | 15.7503 | 30.4247 | 22.2863 | 7.311 | 7.515
12.963 | 15.605 | 30.5311 | 22.3998 | 7.0837 | 7.5218
13.157 | 15.5183 | 30.5397 | 22.4251 | 7.0919 | 7.5238
13.365 | 15.4433 | 30.5144 | 22.4219 | 7.035 | 7.5249
13.569 | 15.3516 | 30.5471 | 22.4668 | 7.0756 | 7.5187
13.768 | 15.2713 | 30.4652 | 22.4211 | 7.3737 | 7.5108
13.974 | 15.1406 | 30.3983 | 22.3975 | 7.376 | 7.5089
14.177 | 14.9672 | 30.4999 | 22.5124 | 7.4931 | 7.4989
14.377 | 14.8437 | 30.6088 | 22.6222 | 7.4537 | 7.4752
14.604 | 14.7891 | 30.6355 | 22.6543 | 7.8283 | 7.445
14.83 | 14.7582 | 30.6225 | 22.6508 | 7.6555 | 7.4172
15.071 | 14.7238 | 30.6439 | 22.6744 | 7.8097 | 7.3888
15.313 | 14.7004 | 30.6647 | 22.6954 | 7.7448 | 7.3625
15.562 | 14.6883 | 30.6348 | 22.6749 | 7.7053 | 7.3379
15.817 | 14.6612 | 30.6105 | 22.6618 | 7.6126 | 7.3183
16.05 | 14.6182 | 30.6437 | 22.6963 | 7.4096 | 7.2993
16.286 | 14.591 | 30.6619 | 22.716 | 7.4641 | 7.2824
16.528 | 14.5743 | 30.6258 | 22.6916 | 7.3412 | 7.2659
16.77 | 14.5362 | 30.5722 | 22.6583 | 7.4212 | 7.2561
17.006 | 14.4658 | 30.5655 | 22.6677 | 7.3702 | 7.2508
17.235 | 14.3824 | 30.5725 | 22.6903 | 7.2032 | 7.2447
17.471 | 14.2998 | 30.5306 | 22.6749 | 7.2705 | 7.2379
17.71 | 14.1933 | 30.5272 | 22.6941 | 7.5836 | 7.2327
17.941 | 14.0764 | 30.5448 | 22.7314 | 6.7521 | 7.2251
18.172 | 13.9663 | 30.5495 | 22.7573 | 6.962 | 7.2105
18.403 | 13.8597 | 30.6172 | 22.8311 | 7.0849 | 7.1913
18.635 | 13.7827 | 30.5225 | 22.7734 | 6.9539 | 7.1864
18.847 | 13.6406 | 30.3311 | 22.6539 | 6.7486 | 7.1663
19.063 | 13.3939 | 30.4931 | 22.8276 | 6.4471 | 7.1634
19.27 | 13.1993 | 30.4863 | 22.8603 | 5.9716 | 7.1434
19.497 | 13.0304 | 30.6549 | 23.0234 | 5.9136 | 7.1107
19.706 | 12.9164 | 30.2823 | 22.7571 | 5.5448 | 7.094
19.913 | 12.6477 | 30.3788 | 22.8827 | 5.1076 | 7.0811
20.099 | 12.3988 | 30.6011 | 23.1015 | 4.8374 | 7.0562
20.282 | 12.2718 | 30.7122 | 23.2111 | 4.3017 | 7.0094
20.444 | 12.2178 | 30.6256 | 23.1541 | 3.8471 | 6.9687
20.615 | 12.1339 | 30.6185 | 23.164 | 3.4632 | 6.9217
20.807 | 12.0328 | 30.6294 | 23.191 | 3.0909 | 6.8749
20.997 | 11.9343 | 30.648 | 23.2234 | 2.7187 | 6.8269
21.157 | 11.8508 | 30.7007 | 23.2794 | 2.532 | 6.7795
21.321 | 11.793 | 30.6922 | 23.2832 | 2.0913 | 6.7354
21.476 | 11.737 | 30.7053 | 23.3035 | 1.9788 | 6.7013
21.624 | 11.6865 | 30.7221 | 23.3257 | 1.9034 | 6.6684
21.796 | 11.6428 | 30.6631 | 23.2877 | 1.7005 | 6.6442
21.951 | 11.5669 | 30.6575 | 23.2969 | 1.53 | 6.6238
22.06 | 11.4847 | 30.7393 | 23.375 | 1.4987 | 6.6067
22.143 | 11.4431 | 30.7254 | 23.3716 | 1.3375 | 6.5817
22.265 | 11.402 | 30.7291 | 23.3817 | 1.2679 | 6.565
22.424 | 11.3641 | 30.7493 | 23.4041 | 1.1856 | 6.5442
22.607 | 11.3372 | 30.7703 | 23.4252 | 1.1879 | 6.5229
22.798 | 11.3214 | 30.766 | 23.4246 | 1.1079 | 6.5029
23.002 | 11.3063 | 30.7675 | 23.4284 | 1.1879 | 6.4853
23.226 | 11.292 | 30.7715 | 23.434 | 1.1114 | 6.4663
23.391 | 11.2808 | 30.7813 | 23.4436 | 1.0731 | 6.4486
23.471 | 11.2843 | 30.7713 | 23.4352 | 1.4094 | 6.2359

## C2
DEPTH | TEMP | SALINITY | DENSITY | FLUORESCENCE | OXY
0.328 | 17.9402 | 30.6287 | 21.9417 | 2.4821 | 7.1453
0.453 | 17.9582 | 30.6234 | 21.9334 | 2.3685 | 7.1405
0.579 | 17.9735 | 30.6057 | 21.9162 | 2.3348 | 7.1367
0.698 | 17.9789 | 30.6046 | 21.9141 | 2.3012 | 7.1336
0.823 | 17.9811 | 30.5964 | 21.9073 | 2.1609 | 7.1314
0.97 | 17.9793 | 30.5946 | 21.9064 | 2.2003 | 7.1301
1.124 | 17.9731 | 30.583 | 21.8989 | 2.2583 | 7.131
1.29 | 17.9593 | 30.5842 | 21.9032 | 2.3418 | 7.1307
1.473 | 17.9443 | 30.5769 | 21.9012 | 2.2676 | 7.1308
1.644 | 17.925 | 30.5794 | 21.9077 | 2.3395 | 7.135
1.824 | 17.9048 | 30.5867 | 21.9181 | 2.3035 | 7.1367
2.004 | 17.8887 | 30.5956 | 21.9287 | 2.2768 | 7.137
2.185 | 17.8784 | 30.5924 | 21.9287 | 2.2038 | 7.1379
2.359 | 17.866 | 30.5909 | 21.9306 | 2.1702 | 7.1387
2.538 | 17.8525 | 30.5998 | 21.9406 | 2.176 | 7.1379
2.711 | 17.8442 | 30.5974 | 21.9407 | 2.2699 | 7.1375
2.888 | 17.8334 | 30.5887 | 21.9366 | 2.2189 | 7.1376
3.079 | 17.8178 | 30.594 | 21.9444 | 2.2525 | 7.1384
3.275 | 17.8047 | 30.5879 | 21.9428 | 2.2594 | 7.1378
3.488 | 17.7862 | 30.5651 | 21.9298 | 2.3418 | 7.1372
3.695 | 17.7536 | 30.5498 | 21.9259 | 2.3244 | 7.1372
3.911 | 17.71 | 30.5435 | 21.9314 | 2.3453 | 7.1378
4.126 | 17.6622 | 30.5601 | 21.9554 | 2.4438 | 7.1391
4.332 | 17.624 | 30.5809 | 21.9802 | 2.4566 | 7.1368
4.536 | 17.599 | 30.5928 | 21.9953 | 2.5215 | 7.1354
4.743 | 17.5809 | 30.5834 | 21.9923 | 2.5911 | 7.1371
4.951 | 17.5589 | 30.5844 | 21.9983 | 2.5911 | 7.1423
5.15 | 17.5374 | 30.5869 | 22.0053 | 2.634 | 7.1485
5.341 | 17.5151 | 30.5767 | 22.0027 | 2.7001 | 7.1562
5.522 | 17.4854 | 30.546 | 21.9862 | 2.7941 | 7.1639
5.724 | 17.4347 | 30.5122 | 21.9722 | 3.0817 | 7.1768
5.927 | 17.3606 | 30.4431 | 21.9366 | 3.077 | 7.1926
6.133 | 17.2461 | 30.4511 | 21.9694 | 3.2487 | 7.206
6.347 | 17.1275 | 30.5258 | 22.0541 | 3.4041 | 7.2139
6.575 | 17.0521 | 30.5947 | 22.1243 | 3.5838 | 7.2165
6.78 | 17.0189 | 30.5944 | 22.1317 | 3.6627 | 7.2119
6.978 | 16.9955 | 30.6053 | 22.1455 | 3.8784 | 7.2124
7.188 | 16.9766 | 30.6145 | 22.1569 | 3.9236 | 7.2137
7.407 | 16.9644 | 30.621 | 22.1646 | 3.9398 | 7.2128
7.629 | 16.9566 | 30.6235 | 22.1684 | 4.0326 | 7.2137
7.841 | 16.9502 | 30.626 | 22.1717 | 4.1787 | 7.2145
8.053 | 16.9453 | 30.6095 | 22.1602 | 4.3828 | 7.2147
8.269 | 16.932 | 30.6011 | 22.1568 | 4.5 | 7.2162
8.494 | 16.9111 | 30.5842 | 22.1487 | 4.6867 | 7.2153
8.716 | 16.8772 | 30.527 | 22.1127 | 4.6878 | 7.2177
8.936 | 16.816 | 30.5448 | 22.1403 | 4.9499 | 7.2196
9.166 | 16.7588 | 30.5616 | 22.1662 | 5.0265 | 7.2213
9.389 | 16.712 | 30.5725 | 22.1852 | 5.0612 | 7.2234
9.621 | 16.6733 | 30.5854 | 22.2039 | 4.9012 | 7.2334
9.848 | 16.6412 | 30.5651 | 22.1956 | 4.8467 | 7.2518
10.074 | 16.6003 | 30.5551 | 22.1973 | 4.9685 | 7.2736
10.31 | 16.5524 | 30.5454 | 22.2007 | 4.8595 | 7.2953
10.539 | 16.4987 | 30.5132 | 22.1881 | 5.1227 | 7.3154
10.768 | 16.4248 | 30.4058 | 22.1224 | 5.1192 | 7.3412
10.996 | 16.2846 | 30.3284 | 22.0944 | 5.2758 | 7.3732
11.224 | 16.0867 | 30.3919 | 22.1872 | 5.3802 | 7.4013
11.457 | 15.9157 | 30.435 | 22.258 | 5.5634 | 7.4219
11.678 | 15.7696 | 30.3846 | 22.2513 | 5.6202 | 7.4454
11.889 | 15.6042 | 30.4465 | 22.3349 | 5.9519 | 7.4624
12.105 | 15.464 | 30.5215 | 22.4229 | 6.2708 | 7.4716
12.325 | 15.3662 | 30.5603 | 22.4739 | 6.5758 | 7.4748
12.52 | 15.2917 | 30.5525 | 22.4838 | 6.7799 | 7.4733
12.722 | 15.2152 | 30.5246 | 22.4788 | 7.1812 | 7.4701
12.919 | 15.1223 | 30.5357 | 22.5071 | 6.991 | 7.4641
13.114 | 15.032 | 30.5882 | 22.5666 | 7.7471 | 7.455
13.311 | 14.9742 | 30.6507 | 22.627 | 7.5627 | 7.4415
13.519 | 14.9508 | 30.6382 | 22.6223 | 7.5581 | 7.4223
13.735 | 14.9285 | 30.6522 | 22.6378 | 7.5801 | 7.4059
13.947 | 14.9134 | 30.6573 | 22.6449 | 7.6358 | 7.3864
14.15 | 14.9008 | 30.6184 | 22.6176 | 7.9465 | 7.3706
14.356 | 14.8644 | 30.5406 | 22.5654 | 7.8445 | 7.3631
14.553 | 14.7739 | 30.4341 | 22.5024 | 7.9442 | 7.3627
14.755 | 14.6243 | 30.5037 | 22.5872 | 7.7575 | 7.3643
14.962 | 14.4975 | 30.5761 | 22.6693 | 7.899 | 7.3546
15.175 | 14.4172 | 30.6277 | 22.7257 | 7.7506 | 7.3391
15.386 | 14.3619 | 30.5891 | 22.7073 | 7.6369 | 7.3275
15.608 | 14.2904 | 30.6085 | 22.7369 | 7.5836 | 7.3149
15.814 | 14.2275 | 30.6369 | 22.7717 | 7.4282 | 7.2956
16.014 | 14.1789 | 30.6438 | 22.7869 | 7.4108 | 7.2738
16.241 | 14.1363 | 30.6513 | 22.8014 | 6.9886 | 7.2547
16.469 | 14.0985 | 30.633 | 22.795 | 6.8912 | 7.2347
16.684 | 14.0492 | 30.5971 | 22.7773 | 6.7208 | 7.2177
16.92 | 13.9808 | 30.6146 | 22.8046 | 6.4169 | 7.201
17.14 | 13.9167 | 30.6419 | 22.8386 | 6.7126 | 7.1819
17.352 | 13.8651 | 30.6405 | 22.8479 | 6.3868 | 7.1655
17.585 | 13.8153 | 30.6475 | 22.8633 | 6.5723 | 7.1482
17.829 | 13.7676 | 30.6351 | 22.8633 | 6.1386 | 7.1294
18.044 | 13.7109 | 30.6215 | 22.8641 | 6.3636 | 7.1147
18.272 | 13.6458 | 30.6596 | 22.9065 | 5.6144 | 7.1006
18.509 | 13.5969 | 30.6514 | 22.9099 | 5.2897 | 7.0852
18.737 | 13.5424 | 30.5819 | 22.867 | 5.1923 | 7.0758
18.971 | 13.4409 | 30.3816 | 22.7323 | 4.8467 | 7.0794
19.203 | 13.2357 | 30.4073 | 22.7922 | 4.9256 | 7.0844
19.438 | 13.0176 | 30.5361 | 22.934 | 4.7226 | 7.081
19.66 | 12.8645 | 30.6354 | 23.0401 | 4.2344 | 7.0632
19.896 | 12.7718 | 30.6979 | 23.1062 | 4.0871 | 7.04
20.124 | 12.7194 | 30.7286 | 23.1399 | 3.7612 | 7.0174
20.354 | 12.6875 | 30.7306 | 23.1475 | 3.4992 | 6.9879
20.581 | 12.6607 | 30.7168 | 23.1419 | 3.4574 | 6.9617
20.814 | 12.6258 | 30.6598 | 23.1044 | 3.3298 | 6.9395
21.044 | 12.5655 | 30.7017 | 23.1482 | 3.1304 | 6.9189
21.262 | 12.519 | 30.7248 | 23.1748 | 2.7245 | 6.8987
21.479 | 12.4869 | 30.7242 | 23.1804 | 2.452 | 6.8762
21.697 | 12.4549 | 30.7203 | 23.1833 | 2.2931 | 6.861
21.903 | 12.4232 | 30.728 | 23.1953 | 2.2107 | 6.843
22.113 | 12.3961 | 30.7181 | 23.1927 | 1.9869 | 6.8269
22.334 | 12.3656 | 30.7289 | 23.2067 | 1.9626 | 6.8123
22.54 | 12.3378 | 30.6913 | 23.1827 | 1.8698 | 6.7983
22.729 | 12.2942 | 30.6877 | 23.1881 | 1.7144 | 6.7882
22.932 | 12.2441 | 30.6874 | 23.1971 | 1.7109 | 6.7738
23.141 | 12.1959 | 30.6922 | 23.2098 | 1.7399 | 6.7676
23.346 | 12.1452 | 30.6336 | 23.1736 | 1.7353 | 6.7596
23.559 | 12.064 | 30.488 | 23.0757 | 1.6205 | 6.759
23.76 | 11.8958 | 30.3375 | 22.9896 | 1.6216 | 6.7701
23.967 | 11.6397 | 30.3383 | 23.0361 | 1.5625 | 6.7842
24.177 | 11.3742 | 30.4263 | 23.1515 | 1.5451 | 6.7838
24.361 | 11.1417 | 30.5816 | 23.3127 | 1.4535 | 6.7746
24.55 | 10.993 | 30.6869 | 23.4202 | 1.5602 | 6.7483
24.749 | 10.9082 | 30.7288 | 23.4674 | 1.5439 | 6.7185
24.96 | 10.8567 | 30.755 | 23.4966 | 1.4651 | 6.6792
25.17 | 10.8152 | 30.7229 | 23.4788 | 1.4094 | 6.6447
25.378 | 10.7634 | 30.7481 | 23.5072 | 1.2923 | 6.609
25.59 | 10.7224 | 30.7579 | 23.5218 | 1.1844 | 6.5759
25.8 | 10.6906 | 30.787 | 23.5498 | 1.1485 | 6.5392
26.022 | 10.6731 | 30.7835 | 23.55 | 1.0429 | 6.5036
26.245 | 10.6576 | 30.7803 | 23.5502 | 1.036 | 6.4729
26.46 | 10.6405 | 30.7841 | 23.556 | 0.9513 | 6.4412
26.687 | 10.6251 | 30.7899 | 23.5631 | 0.9328 | 6.4083
26.898 | 10.6142 | 30.7949 | 23.5689 | 1.0035 | 6.3895
27.106 | 10.6063 | 30.7993 | 23.5736 | 0.9792 | 6.3662
27.307 | 10.6014 | 30.7994 | 23.5746 | 0.8667 | 6.3456
27.429 | 10.6457 | 30.7758 | 23.5487 | 1.1288 | 6.0846

## C4
DEPTH | TEMP | SALINITY | DENSITY | FLUORESCENCE | OXY
0.442 | 18.0797 | 30.6052 | 21.8904 | 2.2745 | 7.1296
0.508 | 18.0808 | 30.6074 | 21.8918 | 2.2258 | 7.1324
0.637 | 18.0828 | 30.6067 | 21.8908 | 2.1713 | 7.1325
0.797 | 18.0843 | 30.6023 | 21.8871 | 2.0785 | 7.1336
0.968 | 18.0836 | 30.6054 | 21.8896 | 2.1319 | 7.1331
1.142 | 18.0838 | 30.6025 | 21.8874 | 2.0751 | 7.1332
1.333 | 18.0838 | 30.606 | 21.89 | 2.0832 | 7.135
1.526 | 18.0842 | 30.6037 | 21.8882 | 2.0936 | 7.1329
1.745 | 18.0833 | 30.5945 | 21.8814 | 2.1296 | 7.1338
1.979 | 18.0776 | 30.5927 | 21.8814 | 2.1597 | 7.135
2.207 | 18.0701 | 30.5931 | 21.8835 | 2.1342 | 7.1354
2.439 | 18.0617 | 30.5812 | 21.8764 | 2.2003 | 7.1378
2.667 | 18.0478 | 30.5805 | 21.8792 | 2.2455 | 7.1396
2.899 | 18.0318 | 30.5707 | 21.8755 | 2.2513 | 7.1435
3.105 | 18.0097 | 30.5547 | 21.8686 | 2.3232 | 7.1476
3.299 | 17.974 | 30.5208 | 21.8512 | 2.2931 | 7.1518
3.496 | 17.9178 | 30.5307 | 21.8722 | 2.3464 | 7.158
3.641 | 17.8644 | 30.552 | 21.9012 | 2.4809 | 7.1643
3.76 | 17.8231 | 30.5761 | 21.9294 | 2.4728 | 7.1652
3.891 | 17.7973 | 30.5974 | 21.9519 | 2.4566 | 7.1671
4.052 | 17.7857 | 30.6166 | 21.9693 | 2.5934 | 7.1689
4.22 | 17.7872 | 30.6205 | 21.9719 | 2.7082 | 7.1691
4.399 | 17.7903 | 30.5845 | 21.9437 | 2.7454 | 7.172
4.564 | 17.7754 | 30.5832 | 21.9462 | 2.8393 | 7.1771
4.748 | 17.7559 | 30.586 | 21.953 | 2.8729 | 7.1797
4.936 | 17.7388 | 30.5935 | 21.9627 | 2.9576 | 7.1814
5.15 | 17.7241 | 30.5894 | 21.9631 | 3.0434 | 7.1821
5.361 | 17.703 | 30.5176 | 21.9132 | 3.0863 | 7.1848
5.598 | 17.6455 | 30.5223 | 21.9304 | 3.0944 | 7.1918
5.836 | 17.5829 | 30.5693 | 21.9811 | 3.0562 | 7.1925
6.074 | 17.5473 | 30.5817 | 21.9989 | 3.1698 | 7.1893
6.281 | 17.5246 | 30.5914 | 22.0117 | 3.1779 | 7.1869
6.44 | 17.5067 | 30.5988 | 22.0216 | 3.193 | 7.19
6.541 | 17.4942 | 30.6096 | 22.0327 | 3.0863 | 7.1925
6.61 | 17.4884 | 30.6159 | 22.039 | 3.1652 | 7.1986
6.69 | 17.4872 | 30.6155 | 22.039 | 3.2347 | 7.2
6.826 | 17.4867 | 30.6129 | 22.0371 | 3.3507 | 7.2038
7.004 | 17.4832 | 30.5588 | 21.9965 | 3.5073 | 7.2084
7.213 | 17.4522 | 30.5376 | 21.9875 | 3.6105 | 7.2187
7.414 | 17.3844 | 30.3747 | 21.8787 | 3.6661 | 7.2376
7.622 | 17.2378 | 30.463 | 21.9805 | 3.825 | 7.2532
7.818 | 17.1263 | 30.5462 | 22.07 | 3.8007 | 7.2581
8.04 | 17.0641 | 30.5511 | 22.0881 | 3.8587 | 7.2572
8.267 | 17.0101 | 30.5188 | 22.0758 | 3.8749 | 7.2646
8.494 | 16.9443 | 30.503 | 22.0789 | 4.0964 | 7.2701
8.723 | 16.8587 | 30.4301 | 22.0426 | 4.0001 | 7.2839
8.966 | 16.7372 | 30.4946 | 22.1198 | 4.1312 | 7.2939
9.214 | 16.6422 | 30.5621 | 22.1931 | 4.1242 | 7.3
9.462 | 16.5859 | 30.5941 | 22.2304 | 4.348 | 7.2994
9.706 | 16.5531 | 30.6005 | 22.2427 | 4.3956 | 7.2994
9.954 | 16.5242 | 30.5225 | 22.1895 | 4.5162 | 7.3053
10.201 | 16.4606 | 30.4864 | 22.1761 | 4.7307 | 7.3137
10.423 | 16.3699 | 30.3832 | 22.1174 | 4.8166 | 7.3275
10.664 | 16.2105 | 30.3696 | 22.1425 | 4.9859 | 7.3399
10.878 | 16.0262 | 30.3991 | 22.2061 | 4.7006 | 7.359
11.1 | 15.8733 | 30.4893 | 22.309 | 4.9314 | 7.368
11.324 | 15.766 | 30.5935 | 22.4126 | 5.1308 | 7.3738
11.565 | 15.7147 | 30.5508 | 22.3909 | 4.987 | 7.383
11.814 | 15.657 | 30.5692 | 22.4177 | 5.2885 | 7.3916
12.064 | 15.6037 | 30.6063 | 22.4578 | 5.5054 | 7.3974
12.323 | 15.5711 | 30.6253 | 22.4795 | 5.8777 | 7.3994
12.576 | 15.552 | 30.6224 | 22.4814 | 6.2836 | 7.401
12.842 | 15.5317 | 30.5163 | 22.4043 | 6.6558 | 7.4089
13.11 | 15.445 | 30.333 | 22.2821 | 7.1174 | 7.4298
13.357 | 15.2448 | 30.2976 | 22.2978 | 7.0269 | 7.4553
13.603 | 15.0033 | 30.3673 | 22.4028 | 7.1672 | 7.4736
13.834 | 14.7939 | 30.4901 | 22.5413 | 7.725 | 7.4768
14.066 | 14.6532 | 30.5562 | 22.6217 | 7.2484 | 7.4688
14.272 | 14.5572 | 30.7002 | 22.7525 | 7.4711 | 7.4465
14.496 | 14.5479 | 30.6851 | 22.7428 | 7.5465 | 7.4152
14.727 | 14.5431 | 30.5397 | 22.6318 | 7.6288 | 7.3867
14.978 | 14.4409 | 30.4214 | 22.5618 | 7.4711 | 7.3758
15.235 | 14.267 | 30.4644 | 22.6307 | 7.0478 | 7.3621
15.495 | 14.087 | 30.4276 | 22.6389 | 6.5109 | 7.351
15.763 | 13.9018 | 30.538 | 22.7614 | 6.2105 | 7.3324
16.015 | 13.7647 | 30.6107 | 22.845 | 6.0134 | 7.3063
16.276 | 13.6657 | 30.4415 | 22.7342 | 5.6214 | 7.2896
16.613 | 13.6073 | 30.8239 | 23.041 | 3.6476 | 7.0367

## C5
DEPTH | TEMP | SALINITY | DENSITY | FLUORESCENCE | OXY
0.359 | 18.3071 | 30.6066 | 21.8366 | 2.3348 | 7.1561
0.538 | 18.3124 | 30.6038 | 21.8332 | 2.3024 | 7.1553
0.705 | 18.317 | 30.5973 | 21.8272 | 2.1319 | 7.1559
0.874 | 18.3185 | 30.6091 | 21.8358 | 2.1841 | 7.1564
1.031 | 18.3253 | 30.6064 | 21.8321 | 2.0704 | 7.1544
1.182 | 18.3321 | 30.6043 | 21.8289 | 2.0287 | 7.153
1.336 | 18.3374 | 30.6049 | 21.828 | 2.0379 | 7.15
1.498 | 18.3428 | 30.5969 | 21.8206 | 2.1017 | 7.1502
1.647 | 18.3428 | 30.5896 | 21.8151 | 2.06 | 7.1495
1.8 | 18.3379 | 30.5869 | 21.8141 | 2.0368 | 7.1513
1.966 | 18.3314 | 30.5905 | 21.8185 | 1.98 | 7.1504
2.117 | 18.3254 | 30.5735 | 21.8069 | 1.9521 | 7.1509
2.227 | 18.3102 | 30.5778 | 21.8139 | 2.0182 | 7.1527
2.323 | 18.2952 | 30.5904 | 21.8272 | 1.973 | 7.1536
2.398 | 18.2878 | 30.592 | 21.8302 | 1.9626 | 7.1532
2.476 | 18.2831 | 30.594 | 21.8328 | 1.9498 | 7.1517
2.577 | 18.2798 | 30.5963 | 21.8354 | 1.9405 | 7.1527
2.703 | 18.2772 | 30.5956 | 21.8355 | 1.9429 | 7.1514
2.844 | 18.2746 | 30.5987 | 21.8385 | 1.9846 | 7.1502
3.006 | 18.2752 | 30.5952 | 21.8357 | 2.0136 | 7.1494
3.174 | 18.2721 | 30.5884 | 21.8312 | 2.0333 | 7.1489
3.32 | 18.2648 | 30.593 | 21.8365 | 2.0646 | 7.1494
3.442 | 18.2599 | 30.5977 | 21.8413 | 2.1168 | 7.149
3.569 | 18.2577 | 30.599 | 21.8428 | 2.2212 | 7.1462
3.726 | 18.2568 | 30.5969 | 21.8414 | 2.307 | 7.147
3.879 | 18.2548 | 30.5999 | 21.8442 | 2.2339 | 7.1445
3.994 | 18.2541 | 30.6 | 21.8444 | 2.256 | 7.1434
4.067 | 18.2538 | 30.5999 | 21.8444 | 2.3047 | 7.1394
4.131 | 18.2538 | 30.6002 | 21.8446 | 2.3163 | 7.135
4.228 | 18.2538 | 30.5999 | 21.8445 | 2.365 | 7.1322
4.377 | 18.2534 | 30.5773 | 21.8273 | 2.5041 | 7.1304
4.563 | 18.2368 | 30.5375 | 21.8008 | 2.4404 | 7.1336
4.753 | 18.1957 | 30.5095 | 21.7894 | 2.4404 | 7.1389
4.95 | 18.1249 | 30.4296 | 21.7454 | 2.5621 | 7.148
5.126 | 18.0026 | 30.382 | 21.7383 | 2.5157 | 7.1614
5.273 | 17.8473 | 30.441 | 21.8204 | 2.583 | 7.1654
5.392 | 17.7202 | 30.532 | 21.9201 | 2.6317 | 7.1596
5.459 | 17.6534 | 30.5934 | 21.9828 | 2.5331 | 7.1436
5.883 | 17.6873 | 30.6072 | 21.9854 | 1.4326 | 7.0364

## C6
DEPTH | TEMP | SALINITY | DENSITY | FLUORESCENCE | OXY
0.41 | 19.3467 | 30.5616 | 21.546 | 8.0683 | 7.1726
0.537 | 19.3501 | 30.5537 | 21.5391 | 7.9802 | 7.1664
0.636 | 19.3503 | 30.5574 | 21.5418 | 7.7993 | 7.1586
0.755 | 19.3512 | 30.5522 | 21.5376 | 7.485 | 7.1541
0.92 | 19.3501 | 30.5457 | 21.533 | 7.3655 | 7.1547
1.087 | 19.3458 | 30.5413 | 21.5307 | 7.3667 | 7.1573
1.262 | 19.3375 | 30.5204 | 21.5168 | 7.6439 | 7.1592
1.454 | 19.3187 | 30.4313 | 21.4536 | 7.543 | 7.1678
1.648 | 19.259 | 30.2822 | 21.355 | 7.6369 | 7.1836
1.842 | 19.1285 | 30.1432 | 21.2815 | 8.1808 | 7.2048
2.028 | 18.9462 | 30.2524 | 21.41 | 8.0266 | 7.2194
2.192 | 18.8079 | 30.4571 | 21.6003 | 8.0544 | 7.217
2.341 | 18.7577 | 30.5741 | 21.7019 | 8.1611 | 7.2024
2.467 | 18.7657 | 30.6207 | 21.7355 | 8.1692 | 7.1839
2.575 | 18.7943 | 30.5715 | 21.6909 | 8.2353 | 7.1794
2.635 | 18.7984 | 30.5573 | 21.679 | 8.1008 | 7.189
2.725 | 18.7983 | 30.5522 | 21.6752 | 8.1135 | 7.2116
2.873 | 18.7924 | 30.5504 | 21.6753 | 8.2666 | 7.2388
3.065 | 18.7797 | 30.5643 | 21.689 | 8.4672 | 7.2621
3.233 | 18.7738 | 30.5801 | 21.7025 | 8.7235 | 7.286
3.402 | 18.7727 | 30.5836 | 21.7054 | 9.1665 | 7.3031
3.575 | 18.7708 | 30.5692 | 21.6949 | 9.3776 | 7.3228
3.753 | 18.759 | 30.5338 | 21.6708 | 9.678 | 7.3457
3.916 | 18.7269 | 30.5274 | 21.6738 | 9.7475 | 7.3671
4.112 | 18.6861 | 30.5322 | 21.6875 | 9.9656 | 7.3828
4.246 | 18.6472 | 30.5349 | 21.6991 | 9.9319 | 7.3904
4.332 | 18.6098 | 30.5237 | 21.6997 | 10.005 | 7.3924
4.386 | 18.5699 | 30.5389 | 21.721 | 10.0328 | 7.3874
4.453 | 18.5376 | 30.566 | 21.7496 | 10.0247 | 7.3802
4.548 | 18.5205 | 30.5588 | 21.7483 | 9.8078 | 7.3724
4.681 | 18.5027 | 30.5545 | 21.7493 | 9.3822 | 7.373
4.817 | 18.4783 | 30.5187 | 21.7279 | 9.119 | 7.3757
4.953 | 18.4334 | 30.4963 | 21.7218 | 8.8627 | 7.3791
5.089 | 18.3716 | 30.464 | 21.7122 | 8.5647 | 7.3868
5.24 | 18.2976 | 30.4954 | 21.754 | 8.4127 | 7.3916
5.4 | 18.2332 | 30.4009 | 21.6974 | 8.4545 | 7.3982
5.568 | 18.1135 | 30.3307 | 21.6726 | 8.0799 | 7.4081
5.74 | 17.9413 | 30.398 | 21.7652 | 8.1541 | 7.4188
5.931 | 17.8007 | 30.5192 | 21.8912 | 8.124 | 7.4167
6.123 | 17.7249 | 30.435 | 21.8448 | 8.2272 | 7.4121
6.312 | 17.6079 | 30.3871 | 21.8358 | 8.2794 | 7.409
6.478 | 17.4536 | 30.4578 | 21.9261 | 8.4336 | 7.4087
6.65 | 17.3372 | 30.5481 | 22.0224 | 8.4441 | 7.3997
6.81 | 17.2743 | 30.5441 | 22.0341 | 8.8499 | 7.3818
6.962 | 17.2219 | 30.5609 | 22.0591 | 9.2732 | 7.3747
7.104 | 17.1797 | 30.5967 | 22.0963 | 9.3312 | 7.3609
7.259 | 17.1571 | 30.5886 | 22.0953 | 8.9474 | 7.3557
7.431 | 17.1347 | 30.5691 | 22.0856 | 8.6076 | 7.3528
7.607 | 17.0991 | 30.5436 | 22.0743 | 8.5438 | 7.3547
7.796 | 17.0479 | 30.5481 | 22.0895 | 8.2307 | 7.3596
7.976 | 16.9977 | 30.5593 | 22.1097 | 7.819 | 7.3634
8.143 | 16.9545 | 30.5798 | 22.1354 | 7.7424 | 7.3665
8.287 | 16.9232 | 30.5927 | 22.1524 | 7.3493 | 7.3703
8.434 | 16.9014 | 30.6 | 22.163 | 7.2136 | 7.3738
8.606 | 16.883 | 30.561 | 22.1373 | 7.2078 | 7.3796
8.781 | 16.8382 | 30.4603 | 22.0705 | 7.1417 | 7.3881
8.957 | 16.7287 | 30.3598 | 22.0184 | 6.9759 | 7.408
9.136 | 16.5561 | 30.4444 | 22.1224 | 7.1255 | 7.4255
9.323 | 16.4189 | 30.5216 | 22.2125 | 7.3447 | 7.4295
9.505 | 16.3297 | 30.4978 | 22.2143 | 6.984 | 7.4194
9.679 | 16.2316 | 30.4761 | 22.2195 | 7.3853 | 7.4056
9.849 | 16.1155 | 30.4694 | 22.2403 | 7.1545 | 7.3886
10.033 | 16.0025 | 30.5654 | 22.339 | 7.2484 | 7.3602
10.212 | 15.9256 | 30.5189 | 22.3202 | 7.6439 | 7.3391
10.387 | 15.837 | 30.5412 | 22.3568 | 7.5986 | 7.312
10.57 | 15.755 | 30.6125 | 22.4296 | 8.0254 | 7.2762
10.743 | 15.7171 | 30.5827 | 22.4149 | 8.0057 | 7.2283
10.925 | 15.6631 | 30.4626 | 22.3345 | 8.0173 | 7.1892
11.102 | 15.5334 | 30.4483 | 22.3516 | 8.095 | 7.156
11.293 | 15.3866 | 30.5235 | 22.4411 | 7.9825 | 7.1137
11.474 | 15.2775 | 30.5609 | 22.4933 | 7.4085 | 7.07
11.658 | 15.1923 | 30.5283 | 22.4865 | 7.2333 | 7.03
11.837 | 15.0913 | 30.5186 | 22.5005 | 6.9167 | 6.9877
12.02 | 14.9825 | 30.5393 | 22.5395 | 6.8622 | 6.951
12.211 | 14.8818 | 30.5553 | 22.5731 | 6.3914 | 6.9062
12.401 | 14.7918 | 30.5843 | 22.6143 | 6.1931 | 6.8585
12.582 | 14.7163 | 30.5934 | 22.6371 | 5.7629 | 6.816
12.754 | 14.6454 | 30.5832 | 22.6441 | 5.3547 | 6.7857
12.924 | 14.5652 | 30.577 | 22.656 | 5.2294 | 6.7623
13.092 | 14.4688 | 30.3993 | 22.539 | 4.9928 | 6.7535
13.244 | 14.2804 | 30.3951 | 22.5745 | 4.5023 | 6.7487
13.398 | 14.062 | 30.4299 | 22.6457 | 4.5208 | 6.7391
13.572 | 13.8651 | 30.5932 | 22.8114 | 4.2553 | 6.7144
13.757 | 13.734 | 30.5047 | 22.7693 | 3.9445 | 6.6876
13.941 | 13.5838 | 30.5344 | 22.8221 | 3.6975 | 6.6605
14.123 | 13.4404 | 30.6192 | 22.916 | 3.585 | 6.6349
14.282 | 13.3379 | 30.6476 | 22.958 | 3.4273 | 6.6106
14.451 | 13.2621 | 30.7176 | 23.0269 | 3.1988 | 6.5772
14.632 | 13.219 | 30.701 | 23.0225 | 2.8636 | 6.5566
14.807 | 13.1743 | 30.6912 | 23.0236 | 2.7082 | 6.5415
14.974 | 13.1274 | 30.7024 | 23.0414 | 2.5123 | 6.5314
15.153 | 13.0869 | 30.7354 | 23.0748 | 2.3267 | 6.5185
15.344 | 13.0618 | 30.6715 | 23.0301 | 2.1504 | 6.5101
15.523 | 13.0039 | 30.5994 | 22.9855 | 1.8918 | 6.5111
15.702 | 12.8969 | 30.6009 | 23.0073 | 1.8826 | 6.5137
15.865 | 12.7757 | 30.5629 | 23.001 | 1.7422 | 6.52
16.041 | 12.6341 | 30.5914 | 23.0498 | 1.6205 | 6.523
16.226 | 12.5096 | 30.6569 | 23.124 | 1.581 | 6.5175
16.383 | 12.4167 | 30.7036 | 23.1776 | 1.7422 | 6.4991
16.54 | 12.3529 | 30.7329 | 23.2122 | 1.6587 | 6.4782
16.686 | 12.3105 | 30.7486 | 23.2322 | 1.4535 | 6.4547
16.863 | 12.2807 | 30.7984 | 23.2763 | 1.4511 | 6.4234
17.065 | 12.273 | 30.686 | 23.1907 | 1.3201 | 6.3966
17.242 | 12.2029 | 30.5653 | 23.1101 | 1.4071 | 6.3809
17.436 | 12.0564 | 30.6178 | 23.1777 | 1.2575 | 6.3733
17.627 | 11.9303 | 30.6953 | 23.2608 | 1.1577 | 6.3499
17.775 | 11.8497 | 30.7692 | 23.3327 | 1.1218 | 6.3229
17.846 | 11.9089 | 30.8303 | 23.3694 | 0.927 | 6.0129

## D1
DEPTH | TEMP | SALINITY | DENSITY | FLUORESCENCE | OXY
0.374 | 18.1139 | 30.5038 | 21.8047 | 4.1149 | 7.3099
0.56 | 18.1195 | 30.5103 | 21.8083 | 4.0419 | 7.3095
0.763 | 18.1317 | 30.4948 | 21.7936 | 3.9213 | 7.3107
0.959 | 18.1332 | 30.4786 | 21.7808 | 3.8111 | 7.3129
1.158 | 18.118 | 30.4953 | 21.7972 | 3.8679 | 7.3169
1.337 | 18.1078 | 30.5164 | 21.8158 | 3.8378 | 7.3152
1.501 | 18.1084 | 30.5176 | 21.8166 | 3.9085 | 7.3129
1.643 | 18.1055 | 30.5228 | 21.8212 | 3.8714 | 7.3128
1.775 | 18.1053 | 30.5273 | 21.8247 | 3.9062 | 7.3123
1.903 | 18.1101 | 30.5192 | 21.8174 | 3.8169 | 7.312
2.034 | 18.1073 | 30.4931 | 21.7981 | 3.7473 | 7.3136
2.173 | 18.0788 | 30.486 | 21.7995 | 3.8146 | 7.3192
2.324 | 18.0335 | 30.4644 | 21.7939 | 3.8772 | 7.3258
2.484 | 17.975 | 30.4579 | 21.8029 | 3.9306 | 7.3295
2.654 | 17.9134 | 30.4986 | 21.8487 | 4.0952 | 7.3342
2.821 | 17.8729 | 30.5279 | 21.8808 | 4.0546 | 7.3356
2.983 | 17.8515 | 30.5427 | 21.8972 | 4.0871 | 7.337
3.124 | 17.8406 | 30.545 | 21.9015 | 4.195 | 7.3412
3.224 | 17.831 | 30.5346 | 21.8958 | 4.3666 | 7.3473
3.286 | 17.8168 | 30.5359 | 21.9002 | 4.4176 | 7.3533
3.339 | 17.8018 | 30.5458 | 21.9114 | 4.7238 | 7.3575
3.427 | 17.7911 | 30.5368 | 21.907 | 5.1737 | 7.3625
3.515 | 17.7765 | 30.5384 | 21.9117 | 5.5518 | 7.3686
3.593 | 17.7618 | 30.5449 | 21.9202 | 5.8719 | 7.3778
3.69 | 17.7497 | 30.5389 | 21.9184 | 6.2256 | 7.3821
3.857 | 17.7346 | 30.5266 | 21.9126 | 6.5143 | 7.3915
4.049 | 17.7112 | 30.5185 | 21.9119 | 6.8704 | 7.3994
4.23 | 17.6819 | 30.515 | 21.9162 | 7.4722 | 7.406
4.419 | 17.6518 | 30.5264 | 21.932 | 7.6531 | 7.4127
4.613 | 17.6272 | 30.5305 | 21.941 | 7.9338 | 7.4172
4.816 | 17.6061 | 30.533 | 21.9479 | 8.3374 | 7.4195
5.014 | 17.5861 | 30.5234 | 21.9452 | 8.6841 | 7.4208
5.218 | 17.5626 | 30.5287 | 21.9548 | 8.8036 | 7.4228
5.435 | 17.5408 | 30.5369 | 21.9662 | 8.9334 | 7.4224
5.642 | 17.5259 | 30.5531 | 21.9821 | 9.257 | 7.4221
5.847 | 17.5177 | 30.5389 | 21.9732 | 9.4286 | 7.4231
6.057 | 17.5051 | 30.545 | 21.9808 | 9.9644 | 7.4225
6.276 | 17.4942 | 30.5326 | 21.9738 | 9.8658 | 7.4232
6.489 | 17.4787 | 30.5276 | 21.9737 | 9.9482 | 7.4239
6.723 | 17.4572 | 30.4901 | 21.95 | 10.0061 | 7.4281
6.949 | 17.4197 | 30.5071 | 21.9718 | 10.506 | 7.4297
7.186 | 17.3836 | 30.523 | 21.9924 | 10.0943 | 7.4307
7.432 | 17.3513 | 30.4557 | 21.9484 | 10.2033 | 7.4332
7.661 | 17.2875 | 30.4289 | 21.9428 | 10.3888 | 7.441
7.901 | 17.2003 | 30.4258 | 21.9607 | 10.3564 | 7.4461
8.14 | 17.1126 | 30.475 | 22.0186 | 10.7773 | 7.4462
8.389 | 17.0494 | 30.4725 | 22.0313 | 10.8864 | 7.4425
8.633 | 16.9905 | 30.4476 | 22.0258 | 10.3169 | 7.4454
8.87 | 16.9179 | 30.451 | 22.0451 | 9.918 | 7.4522
9.124 | 16.8438 | 30.4748 | 22.0803 | 9.976 | 7.4569
9.365 | 16.7849 | 30.4984 | 22.1119 | 9.4112 | 7.4601
9.618 | 16.7394 | 30.5276 | 22.1446 | 9.4437 | 7.4587
9.87 | 16.7076 | 30.4726 | 22.1096 | 9.2373 | 7.4592
10.102 | 16.6328 | 29.8557 | 21.6538 | 8.7444 | 7.4881
10.338 | 16.2026 | 29.6678 | 21.6059 | 8.865 | 7.5581
10.581 | 15.5889 | 29.9417 | 21.9504 | 8.9334 | 7.5993
10.827 | 15.1256 | 30.1969 | 22.2458 | 9.0726 | 7.5889
11.075 | 14.8108 | 30.2243 | 22.3332 | 8.7873 | 7.5682
11.333 | 14.5475 | 30.3188 | 22.4607 | 8.7375 | 7.5341
11.569 | 14.3342 | 30.4503 | 22.606 | 8.9416 | 7.4829
11.803 | 14.1963 | 30.5242 | 22.6912 | 8.9218 | 7.4175
12.053 | 14.1012 | 30.4579 | 22.6594 | 8.698 | 7.3585
12.278 | 13.9816 | 30.5175 | 22.7295 | 8.1391 | 7.3037
12.489 | 13.8872 | 30.5837 | 22.7997 | 7.4444 | 7.2465
12.708 | 13.8305 | 30.5615 | 22.7939 | 7.1556 | 7.1935
12.934 | 13.7689 | 30.5515 | 22.7985 | 6.6686 | 7.1478
13.171 | 13.6971 | 30.5438 | 22.8069 | 6.4656 | 7.106
13.406 | 13.6218 | 30.5697 | 22.8418 | 5.771 | 7.065
13.648 | 13.5585 | 30.5814 | 22.8634 | 5.2051 | 7.0254
13.892 | 13.5017 | 30.5773 | 22.8715 | 4.972 | 6.9847
14.137 | 13.4425 | 30.5536 | 22.8648 | 4.9174 | 6.944
14.383 | 13.3707 | 30.5177 | 22.8512 | 4.7249 | 6.9041
14.635 | 13.2811 | 30.4991 | 22.8544 | 4.6101 | 6.8628
14.877 | 13.178 | 30.5301 | 22.8984 | 4.515 | 6.8351
15.119 | 13.0871 | 30.5642 | 22.9423 | 4.2982 | 6.8121
15.367 | 13.0129 | 30.6387 | 23.0142 | 4.3017 | 6.7968
15.598 | 12.9666 | 30.6727 | 23.0494 | 4.2158 | 6.7808
15.826 | 12.9404 | 30.6618 | 23.046 | 4.0303 | 6.7682
16.064 | 12.9105 | 30.6531 | 23.045 | 3.716 | 6.7587
16.286 | 12.8815 | 30.6696 | 23.0634 | 3.3252 | 6.7475
16.488 | 12.8494 | 30.5479 | 22.9754 | 3.2011 | 6.7448
16.723 | 12.7633 | 30.5489 | 22.9925 | 3.0318 | 6.7443
16.973 | 12.6687 | 30.5656 | 23.0234 | 2.8648 | 6.7428
17.212 | 12.5777 | 30.5452 | 23.0248 | 2.5842 | 6.7385
17.448 | 12.4788 | 30.529 | 23.0308 | 2.4682 | 6.7461
17.704 | 12.3697 | 30.5063 | 23.0335 | 2.3812 | 6.7312
17.939 | 12.2463 | 30.5501 | 23.0903 | 2.3545 | 6.7248
18.184 | 12.1415 | 30.6052 | 23.1523 | 2.1539 | 6.712
18.435 | 12.0674 | 30.6546 | 23.2042 | 2.1238 | 6.6963
18.687 | 12.0228 | 30.6696 | 23.224 | 2.1214 | 6.6758
18.932 | 11.9805 | 30.4742 | 23.0802 | 2.0542 | 6.6664
19.183 | 11.8363 | 30.3207 | 22.9873 | 2.0855 | 6.6697
19.426 | 11.5967 | 30.3875 | 23.082 | 2.053 | 6.6712
19.661 | 11.3719 | 30.4964 | 23.2063 | 1.98 | 6.658
19.901 | 11.207 | 30.5785 | 23.299 | 1.9718 | 6.6363
20.068 | 11.0898 | 30.6558 | 23.3794 | 1.9313 | 6.6098
20.13 | 11.1462 | 30.7531 | 23.4452 | 1.8164 | 6.249

## D2
DEPTH | TEMP | SALINITY | DENSITY | FLUORESCENCE | OXY
0.408 | 18.5705 | 30.5731 | 21.747 | 5.4474 | 7.1925
0.52 | 18.5602 | 30.5223 | 21.7108 | 5.3361 | 7.1805
0.649 | 18.5396 | 30.5603 | 21.7448 | 5.2851 | 7.1888
0.762 | 18.5223 | 30.5807 | 21.7646 | 5.2839 | 7.183
0.883 | 18.5114 | 30.5803 | 21.7669 | 5.1482 | 7.1846
1.038 | 18.4991 | 30.5824 | 21.7716 | 5.19 | 7.1992
1.225 | 18.488 | 30.5966 | 21.7851 | 5.3199 | 7.1988
1.423 | 18.4862 | 30.6049 | 21.7918 | 5.19 | 7.1905
1.644 | 18.4941 | 30.6542 | 21.8275 | 5.1621 | 7.1836
1.87 | 18.532 | 30.6335 | 21.8025 | 5.1598 | 7.1766
2.092 | 18.567 | 30.6056 | 21.7727 | 5.0288 | 7.1741
2.268 | 18.5842 | 30.5725 | 21.7432 | 5.0102 | 7.1803
2.476 | 18.5677 | 30.4545 | 21.6572 | 4.8838 | 7.1886
2.712 | 18.4762 | 30.4701 | 21.6914 | 4.9117 | 7.2053
2.969 | 18.3784 | 30.4888 | 21.7294 | 4.8015 | 7.2097
3.217 | 18.2936 | 30.5216 | 21.775 | 4.8282 | 7.2136
3.461 | 18.2244 | 30.5118 | 21.7842 | 4.958 | 7.2152
3.692 | 18.1556 | 30.5375 | 21.8205 | 5.3001 | 7.2132
3.932 | 18.103 | 30.5728 | 21.86 | 5.5854 | 7.2054
4.176 | 18.0625 | 30.453 | 21.7782 | 5.5367 | 7.2007
4.406 | 17.9681 | 30.4613 | 21.8071 | 5.248 | 7.1985
4.629 | 17.8663 | 30.5281 | 21.8825 | 4.8513 | 7.1888
4.853 | 17.8012 | 30.5671 | 21.9278 | 4.3991 | 7.1759
5.093 | 17.7654 | 30.5788 | 21.9452 | 4.0906 | 7.1689
5.323 | 17.7413 | 30.5771 | 21.9497 | 4.0326 | 7.169
5.535 | 17.7204 | 30.5813 | 21.9578 | 3.7323 | 7.1727
5.764 | 17.7022 | 30.5701 | 21.9535 | 3.6511 | 7.1781
5.992 | 17.6807 | 30.5915 | 21.975 | 3.8042 | 7.1849
6.245 | 17.6677 | 30.572 | 21.9631 | 3.7949 | 7.1951
6.51 | 17.6486 | 30.5596 | 21.9581 | 3.8378 | 7.2051
6.724 | 17.6203 | 30.5654 | 21.9693 | 4.0141 | 7.2148
6.925 | 17.5963 | 30.5801 | 21.9862 | 4.159 | 7.223
7.121 | 17.5733 | 30.4645 | 21.9031 | 4.275 | 7.2367
7.296 | 17.4933 | 30.3714 | 21.8507 | 4.486 | 7.2577
7.487 | 17.3444 | 30.2779 | 21.814 | 4.682 | 7.2854
7.687 | 17.144 | 30.3249 | 21.8965 | 4.9151 | 7.3047
7.914 | 16.9639 | 30.3675 | 21.9706 | 4.9047 | 7.3164
8.157 | 16.8126 | 30.4366 | 22.0582 | 5.1471 | 7.3271
8.398 | 16.7016 | 30.4801 | 22.1168 | 5.1216 | 7.3343
8.635 | 16.6182 | 30.4334 | 22.0999 | 5.3512 | 7.3487
8.891 | 16.5224 | 30.433 | 22.1212 | 5.4173 | 7.3623
9.147 | 16.4282 | 30.4655 | 22.1674 | 5.7687 | 7.3729
9.397 | 16.3532 | 30.4549 | 22.1761 | 5.96 | 7.382
9.636 | 16.2779 | 30.4162 | 22.1633 | 6.2928 | 7.3924
9.902 | 16.1671 | 30.2224 | 22.0393 | 6.4749 | 7.4131
10.147 | 15.9543 | 30.3315 | 22.17 | 6.6616 | 7.4319
10.405 | 15.764 | 30.1821 | 22.097 | 7.0466 | 7.4553
10.66 | 15.5259 | 30.2747 | 22.2199 | 7.2183 | 7.468
10.92 | 15.3215 | 30.4507 | 22.3992 | 7.34 | 7.47
11.156 | 15.2133 | 30.506 | 22.4648 | 7.5824 | 7.4566
11.407 | 15.1465 | 30.5656 | 22.5249 | 7.6937 | 7.4368
11.668 | 15.1128 | 30.5866 | 22.5483 | 7.5627 | 7.4136
11.913 | 15.0931 | 30.5826 | 22.5494 | 7.3319 | 7.3861
12.172 | 15.0689 | 30.4997 | 22.4907 | 7.7181 | 7.3696
12.417 | 14.9961 | 30.4256 | 22.4491 | 7.4073 | 7.3589
12.679 | 14.8695 | 30.4179 | 22.4699 | 7.5024 | 7.3536
12.916 | 14.7245 | 30.3752 | 22.4674 | 7.1858 | 7.3434
13.157 | 14.5555 | 30.394 | 22.517 | 7.4804 | 7.3356
13.409 | 14.3947 | 30.4522 | 22.595 | 7.4038 | 7.314
13.647 | 14.2679 | 30.4919 | 22.6516 | 7.0176 | 7.2818
13.892 | 14.1665 | 30.4398 | 22.6321 | 6.403 | 7.2523
14.145 | 14.0431 | 30.4233 | 22.6445 | 6.2963 | 7.224
14.392 | 13.8955 | 30.3566 | 22.6227 | 6.1282 | 7.1999
14.63 | 13.7103 | 30.4068 | 22.6985 | 5.8313 | 7.1828
14.838 | 13.5375 | 30.4496 | 22.7658 | 5.8522 | 7.1485
15.072 | 13.3947 | 30.4946 | 22.8286 | 5.7571 | 7.1161
15.316 | 13.2758 | 30.5172 | 22.8694 | 5.4416 | 7.0814
15.544 | 13.1699 | 30.5708 | 22.9314 | 5.6017 | 7.045
15.784 | 13.0845 | 30.6422 | 23.0031 | 5.3732 | 7.0072
16.031 | 13.0348 | 30.6611 | 23.0273 | 5.2572 | 6.9699
16.271 | 13.0015 | 30.6494 | 23.0247 | 5.4625 | 6.9363
16.515 | 12.9686 | 30.6424 | 23.0256 | 5.4057 | 6.9102
16.765 | 12.9328 | 30.6663 | 23.051 | 5.1471 | 6.8837
16.999 | 12.9061 | 30.7076 | 23.0881 | 4.9917 | 6.8568
17.223 | 12.8837 | 30.649 | 23.047 | 4.6844 | 6.8412
17.465 | 12.8297 | 30.662 | 23.0674 | 4.4165 | 6.829
17.688 | 12.7712 | 30.6098 | 23.0381 | 4.1173 | 6.816
17.922 | 12.6938 | 30.6012 | 23.0462 | 3.9897 | 6.8058
18.149 | 12.6024 | 30.5723 | 23.041 | 3.6835 | 6.8016
18.393 | 12.4954 | 30.5323 | 23.0302 | 3.7752 | 6.8014
18.646 | 12.3679 | 30.5378 | 23.0582 | 3.2777 | 6.7984
18.876 | 12.2449 | 30.5753 | 23.1101 | 2.8602 | 6.7926
19.117 | 12.1451 | 30.567 | 23.122 | 2.8834 | 6.7826
19.347 | 12.0436 | 30.5677 | 23.1412 | 2.5459 | 6.774
19.572 | 11.9376 | 30.5717 | 23.1636 | 2.5076 | 6.7678
19.817 | 11.8344 | 30.5882 | 23.1951 | 2.3464 | 6.7534
20.06 | 11.7332 | 30.5272 | 23.166 | 2.176 | 6.7464
20.301 | 11.5876 | 30.4269 | 23.1142 | 2.0901 | 6.7424
20.547 | 11.382 | 30.4874 | 23.1975 | 1.995 | 6.7388
20.793 | 11.1923 | 30.448 | 23.2001 | 2.002 | 6.729
21.018 | 10.9973 | 30.5664 | 23.3258 | 1.7851 | 6.7131
21.253 | 10.8523 | 30.6838 | 23.442 | 1.6877 | 6.689
21.503 | 10.7732 | 30.7741 | 23.5258 | 1.6924 | 6.6557
21.737 | 10.739 | 30.7506 | 23.5132 | 1.6796 | 6.6211
21.981 | 10.6939 | 30.6041 | 23.4069 | 1.5741 | 6.598
22.217 | 10.5634 | 30.4021 | 23.2717 | 1.5926 | 6.5889
22.464 | 10.3308 | 30.5274 | 23.4078 | 1.6193 | 6.5695
22.696 | 10.1482 | 30.6975 | 23.5703 | 1.5184 | 6.5306
22.906 | 10.0584 | 30.7203 | 23.6028 | 1.5335 | 6.4825
23.132 | 9.9979 | 30.7647 | 23.6472 | 1.4975 | 6.4405
23.373 | 9.9628 | 30.7912 | 23.6736 | 1.3734 | 6.4041
23.548 | 10.0667 | 30.8046 | 23.6672 | 1.2621 | 6.0491

## D3
DEPTH | TEMP | SALINITY | DENSITY | FLUORESCENCE | OXY
0.349 | 18.4739 | 30.6016 | 21.7924 | 3.8656 | 7.187
0.433 | 18.491 | 30.6074 | 21.7926 | 3.8552 | 7.1846
0.594 | 18.5323 | 30.5688 | 21.7531 | 3.8505 | 7.1829
0.767 | 18.5562 | 30.5403 | 21.7254 | 3.8088 | 7.1861
0.933 | 18.5336 | 30.5594 | 21.7455 | 3.6743 | 7.1968
1.12 | 18.5062 | 30.5772 | 21.7658 | 3.8007 | 7.1935
1.323 | 18.4885 | 30.58 | 21.7722 | 3.7763 | 7.1912
1.541 | 18.4741 | 30.5822 | 21.7774 | 3.8575 | 7.1913
1.752 | 18.4606 | 30.5921 | 21.7883 | 4.072 | 7.1935
1.952 | 18.4513 | 30.5739 | 21.7767 | 4.493 | 7.1916
2.148 | 18.4277 | 30.5111 | 21.7345 | 4.827 | 7.1966
2.348 | 18.3651 | 30.4968 | 21.7387 | 4.9673 | 7.2042
2.547 | 18.2855 | 30.5104 | 21.7684 | 4.8119 | 7.2131
2.723 | 18.2158 | 30.5505 | 21.8159 | 4.6565 | 7.2117
2.899 | 18.1709 | 30.5807 | 21.8497 | 4.5 | 7.2074
3.082 | 18.1467 | 30.5937 | 21.8655 | 4.2912 | 7.203
3.275 | 18.1324 | 30.5983 | 21.8725 | 4.1741 | 7.1999
3.464 | 18.1222 | 30.6037 | 21.8791 | 3.9642 | 7.2004
3.643 | 18.1154 | 30.6055 | 21.882 | 3.6951 | 7.1994
3.81 | 18.1108 | 30.6064 | 21.8838 | 3.7601 | 7.1982
3.982 | 18.1071 | 30.6085 | 21.8863 | 3.4493 | 7.1984
4.169 | 18.1043 | 30.6061 | 21.8852 | 3.36 | 7.1988
4.361 | 18.0992 | 30.586 | 21.871 | 3.4481 | 7.2005
4.534 | 18.0836 | 30.5865 | 21.8752 | 3.2579 | 7.2031
4.687 | 18.0665 | 30.5973 | 21.8876 | 3.3472 | 7.204
4.84 | 18.0553 | 30.5895 | 21.8842 | 3.2452 | 7.2047
5.006 | 18.0408 | 30.5837 | 21.8833 | 3.2231 | 7.2035
5.182 | 18.0228 | 30.5883 | 21.8911 | 3.2127 | 7.2048
5.353 | 18.0078 | 30.5884 | 21.8948 | 3.3264 | 7.2015
5.517 | 17.9934 | 30.5907 | 21.9 | 3.2104 | 7.1997
5.667 | 17.9811 | 30.5939 | 21.9054 | 3.273 | 7.1966
5.792 | 17.9705 | 30.5984 | 21.9114 | 3.2927 | 7.1955
5.889 | 17.9628 | 30.6032 | 21.9169 | 3.2266 | 7.1933
6.01 | 17.9584 | 30.6053 | 21.9195 | 3.1918 | 7.1933
6.177 | 17.9562 | 30.6073 | 21.9216 | 3.295 | 7.1905
6.36 | 17.9553 | 30.6054 | 21.9203 | 3.3994 | 7.1907
6.537 | 17.9534 | 30.6047 | 21.9202 | 3.6174 | 7.1898
6.732 | 17.951 | 30.604 | 21.9203 | 3.5734 | 7.1888
6.931 | 17.9484 | 30.6047 | 21.9214 | 3.7369 | 7.1898
7.129 | 17.9462 | 30.5972 | 21.9162 | 3.716 | 7.191
7.33 | 17.9386 | 30.5755 | 21.9015 | 3.8842 | 7.1943
7.539 | 17.9185 | 30.5515 | 21.8879 | 3.8042 | 7.194
7.762 | 17.884 | 30.4791 | 21.8408 | 3.7705 | 7.2011
7.99 | 17.7922 | 30.2102 | 21.657 | 3.8215 | 7.2217
8.213 | 17.5583 | 30.1749 | 21.6851 | 3.8494 | 7.2512
8.45 | 17.2723 | 30.1119 | 21.7037 | 3.7288 | 7.2819
8.678 | 16.9646 | 30.2212 | 21.8583 | 3.7879 | 7.3029
8.897 | 16.7088 | 30.2085 | 21.907 | 4.0593 | 7.3207
9.109 | 16.4625 | 30.2685 | 22.0086 | 4.1857 | 7.3379
9.336 | 16.2537 | 30.3906 | 22.149 | 4.4083 | 7.3487
9.561 | 16.1204 | 30.4701 | 22.2397 | 4.8664 | 7.3453
9.769 | 16.0434 | 30.5109 | 22.2881 | 5.0253 | 7.3423
9.983 | 15.993 | 30.4899 | 22.2831 | 5.4811 | 7.344
10.198 | 15.9294 | 30.4392 | 22.2582 | 6.2105 | 7.3501
10.423 | 15.8266 | 30.3358 | 22.2014 | 7.0246 | 7.3617
10.625 | 15.6676 | 30.3845 | 22.2735 | 7.2855 | 7.3661
10.819 | 15.5228 | 30.4566 | 22.3603 | 7.4224 | 7.357
11.038 | 15.4207 | 30.4755 | 22.3969 | 8.0428 | 7.343
11.243 | 15.3275 | 30.3967 | 22.3563 | 7.9477 | 7.3391
11.433 | 15.1856 | 30.391 | 22.3823 | 7.9941 | 7.3402
11.647 | 15.0365 | 30.4779 | 22.4809 | 7.8503 | 7.3384
11.861 | 14.9338 | 30.5024 | 22.5214 | 7.6961 | 7.321
12.07 | 14.855 | 30.5034 | 22.5387 | 7.7065 | 7.301
12.285 | 14.7754 | 30.4829 | 22.5397 | 6.9307 | 7.281
12.513 | 14.6876 | 30.5347 | 22.5979 | 6.5236 | 7.2587
12.729 | 14.6261 | 30.5706 | 22.6384 | 6.5352 | 7.2317
12.949 | 14.5746 | 30.3859 | 22.5068 | 6.2499 | 7.2184
13.179 | 14.4306 | 30.3811 | 22.5329 | 6.2383 | 7.2107
13.401 | 14.2679 | 30.4837 | 22.6454 | 5.989 | 7.1977
13.627 | 14.1653 | 30.5496 | 22.717 | 5.8046 | 7.1733
13.857 | 14.106 | 30.534 | 22.7171 | 5.8092 | 7.1477
14.082 | 14.0419 | 30.4407 | 22.6581 | 5.793 | 7.1333
14.297 | 13.9152 | 30.3902 | 22.6447 | 5.5193 | 7.1094
14.517 | 13.7511 | 30.4767 | 22.7444 | 5.2885 | 7.0876
14.738 | 13.63 | 30.5823 | 22.85 | 5.6481 | 7.0557
14.945 | 13.5667 | 30.6205 | 22.892 | 6.1212 | 7.0183
15.18 | 13.5208 | 30.5587 | 22.8534 | 6.6407 | 6.992
15.409 | 13.4398 | 30.5534 | 22.8652 | 6.8124 | 6.9686
15.636 | 13.3482 | 30.5841 | 22.9069 | 7.1951 | 6.9462
15.863 | 13.2692 | 30.5912 | 22.9278 | 7.3853 | 6.9267
16.098 | 13.1927 | 30.5419 | 22.9046 | 7.3458 | 6.911
16.321 | 13.0941 | 30.5918 | 22.9623 | 7.1243 | 6.8967
16.553 | 13.0111 | 30.6538 | 23.0263 | 6.5445 | 6.8769
16.783 | 12.9639 | 30.6879 | 23.0617 | 6.1572 | 6.8541
17.014 | 12.9382 | 30.6868 | 23.0658 | 5.8394 | 6.8327
17.25 | 12.9104 | 30.6902 | 23.0737 | 4.8084 | 6.8176
17.467 | 12.8758 | 30.6571 | 23.0548 | 4.8664 | 6.8028
17.702 | 12.8226 | 30.6541 | 23.0626 | 4.3017 | 6.7922
17.918 | 12.7655 | 30.671 | 23.0865 | 3.8679 | 6.7838
18.141 | 12.7158 | 30.6798 | 23.1028 | 3.2916 | 6.7741
18.388 | 12.6705 | 30.6904 | 23.1196 | 3.0898 | 6.7663
18.617 | 12.6314 | 30.7019 | 23.1359 | 2.852 | 6.757
18.847 | 12.5962 | 30.6794 | 23.1251 | 2.6201 | 6.7496
19.097 | 12.5471 | 30.6502 | 23.1118 | 2.4044 | 6.7466
19.341 | 12.476 | 30.6251 | 23.1057 | 2.1238 | 6.7405
19.584 | 12.3895 | 30.6398 | 23.1332 | 1.8431 | 6.7397
19.83 | 12.3091 | 30.6741 | 23.1748 | 1.6634 | 6.7312
20.075 | 12.2464 | 30.6921 | 23.2003 | 1.7074 | 6.7244
20.315 | 12.1949 | 30.7115 | 23.2248 | 1.5254 | 6.712
20.572 | 12.1529 | 30.6903 | 23.2162 | 1.5915 | 6.7043
20.8 | 12.0988 | 30.6824 | 23.22 | 1.5648 | 6.6955
21.01 | 12.0328 | 30.6713 | 23.2235 | 1.4651 | 6.6872
21.25 | 11.9638 | 30.6705 | 23.2355 | 1.3503 | 6.6781
21.474 | 11.8959 | 30.6211 | 23.2095 | 1.2482 | 6.6697
21.71 | 11.7884 | 30.498 | 23.1334 | 1.1949 | 6.6692
21.94 | 11.6023 | 30.4487 | 23.1285 | 1.1438 | 6.6689
22.14 | 11.3823 | 30.5112 | 23.216 | 1.1172 | 6.6679
22.257 | 11.6392 | 30.7843 | 23.3824 | 0.833 | 6.1413

## EE1
DEPTH | TEMP | SALINITY | DENSITY | FLUORESCENCE | OXY
0.304 | 19.2981 | 30.3006 | 21.3592 | 10.2288 | 7.1777
0.408 | 19.3031 | 30.3056 | 21.3617 | 10.2532 | 7.1689
0.545 | 19.3186 | 30.2982 | 21.3523 | 10.143 | 7.156
0.69 | 19.3297 | 30.2769 | 21.3333 | 9.7 | 7.1446
0.829 | 19.325 | 30.2875 | 21.3425 | 9.3045 | 7.1321
0.955 | 19.3269 | 30.2869 | 21.3416 | 9.0993 | 7.1249
1.069 | 19.3293 | 30.2798 | 21.3355 | 9.1747 | 7.109
1.198 | 19.3231 | 30.2573 | 21.32 | 9.2419 | 7.1112
1.35 | 19.263 | 30.212 | 21.3005 | 9.1375 | 7.1087
1.491 | 19.1135 | 30.3139 | 21.4154 | 9.1341 | 7.1157
1.634 | 18.9885 | 30.3828 | 21.499 | 9.112 | 7.1242
1.809 | 18.8908 | 30.4102 | 21.544 | 9.4715 | 7.1224
1.984 | 18.8107 | 30.4702 | 21.6096 | 9.4008 | 7.1212
2.158 | 18.7651 | 30.4634 | 21.6156 | 9.446 | 7.1351
2.294 | 18.7171 | 30.4564 | 21.622 | 9.7429 | 7.1561
2.421 | 18.6654 | 30.4846 | 21.6562 | 9.6977 | 7.1887
2.561 | 18.63 | 30.5026 | 21.6787 | 9.6513 | 7.2102
2.715 | 18.6048 | 30.5052 | 21.6868 | 9.9551 | 7.2345
2.848 | 18.5815 | 30.4971 | 21.6863 | 9.9876 | 7.2573
2.971 | 18.5558 | 30.5061 | 21.6994 | 10.4399 | 7.2748
3.11 | 18.5335 | 30.5126 | 21.7098 | 10.2068 | 7.2889
3.243 | 18.5167 | 30.5166 | 21.717 | 10.4538 | 7.2998
3.352 | 18.5043 | 30.5256 | 21.7269 | 10.5326 | 7.3046
3.436 | 18.4963 | 30.5251 | 21.7285 | 11.1751 | 7.3065
3.54 | 18.4889 | 30.5323 | 21.7357 | 11.4616 | 7.3109
3.613 | 18.4879 | 30.5279 | 21.7327 | 11.9498 | 7.3129
3.737 | 18.4839 | 30.5038 | 21.7152 | 12.1887 | 7.319
3.902 | 18.4642 | 30.4897 | 21.7093 | 13.0967 | 7.3251
4.083 | 18.4315 | 30.4848 | 21.7135 | 13.1477 | 7.334
4.279 | 18.3938 | 30.4778 | 21.7173 | 13.8076 | 7.3458
4.499 | 18.3548 | 30.4979 | 21.7421 | 14.2367 | 7.3518
4.741 | 18.3256 | 30.4946 | 21.7467 | 13.8923 | 7.3585
4.988 | 18.2971 | 30.4936 | 21.7527 | 14.3167 | 7.3647
5.219 | 18.2664 | 30.5111 | 21.7736 | 14.1138 | 7.368
5.447 | 18.244 | 30.5262 | 21.7905 | 14.6982 | 7.3705
5.675 | 18.2274 | 30.5213 | 21.7908 | 14.8618 | 7.3708
5.904 | 18.2096 | 30.5361 | 21.8064 | 14.8304 | 7.3709
6.132 | 18.1958 | 30.5375 | 21.8108 | 14.7991 | 7.371
6.322 | 18.1807 | 30.5384 | 21.8151 | 14.9812 | 7.372
6.545 | 18.1632 | 30.5021 | 21.7916 | 14.9418 | 7.3763
6.763 | 18.1268 | 30.4867 | 21.7886 | 15.3071 | 7.3775
6.988 | 18.0728 | 30.3771 | 21.7178 | 15.0682 | 7.3903
7.217 | 17.9645 | 30.3304 | 21.708 | 14.7562 | 7.403
7.467 | 17.8295 | 30.3921 | 21.7873 | 14.6565 | 7.4138
7.723 | 17.7032 | 30.2454 | 21.705 | 14.5962 | 7.4233
7.977 | 17.5138 | 30.3065 | 21.7963 | 14.2297 | 7.4269
8.232 | 17.338 | 30.2884 | 21.8235 | 14.1868 | 7.4225
8.482 | 17.1626 | 30.3279 | 21.8945 | 13.5536 | 7.4002
8.729 | 17.0072 | 30.4198 | 22.0007 | 12.4948 | 7.3743
8.986 | 16.9075 | 30.4871 | 22.0751 | 11.7967 | 7.3305
9.235 | 16.856 | 30.5174 | 22.1101 | 11.3178 | 7.2863
9.478 | 16.8239 | 30.4899 | 22.0964 | 11.3259 | 7.2485
9.728 | 16.7713 | 30.3819 | 22.0257 | 10.5651 | 7.2229
9.966 | 16.6552 | 30.2322 | 21.9373 | 10.4109 | 7.2139
10.173 | 16.4511 | 30.2446 | 21.9929 | 10.0015 | 7.2107
10.376 | 16.2341 | 30.3329 | 22.1091 | 9.7591 | 7.2027
10.586 | 16.0619 | 30.3281 | 22.1437 | 9.3347 | 7.1849
10.788 | 15.8882 | 30.237 | 22.112 | 9.402 | 7.1747
10.989 | 15.676 | 30.388 | 22.2744 | 9.0401 | 7.1612
11.203 | 15.5346 | 30.4263 | 22.3345 | 8.9763 | 7.1423
11.416 | 15.4127 | 30.3284 | 22.2855 | 8.7467 | 7.125
11.62 | 15.2421 | 30.3627 | 22.3485 | 9.0529 | 7.1106
11.827 | 15.089 | 30.4105 | 22.4179 | 8.6818 | 7.0911
12.047 | 14.968 | 30.4562 | 22.4786 | 8.226 | 7.0636
12.263 | 14.873 | 30.4816 | 22.5182 | 8.0799 | 7.0365
12.471 | 14.7913 | 30.4348 | 22.4993 | 8.1901 | 7.0114
12.687 | 14.6878 | 30.4052 | 22.4981 | 7.5569 | 6.9897
12.904 | 14.5436 | 30.1721 | 22.3486 | 7.1429 | 6.9864
13.092 | 14.2846 | 30.2036 | 22.426 | 7.2554 | 6.9842
13.294 | 14.0093 | 30.3097 | 22.5637 | 7.129 | 6.9773
13.502 | 13.7854 | 30.4305 | 22.7018 | 6.7324 | 6.9576
13.69 | 13.6371 | 30.5279 | 22.8065 | 6.7045 | 6.9363
13.858 | 13.5525 | 30.577 | 22.8612 | 6.737 | 6.9033
14.044 | 13.4986 | 30.5833 | 22.8767 | 6.5387 | 6.8715
14.229 | 13.4525 | 30.5892 | 22.8904 | 6.4053 | 6.8418
14.431 | 13.4098 | 30.5576 | 22.8743 | 6.2349 | 6.8116
14.633 | 13.3567 | 30.5909 | 22.9105 | 5.9867 | 6.7822
14.856 | 13.3166 | 30.5925 | 22.9196 | 5.7559 | 6.7482
15.071 | 13.2721 | 30.4868 | 22.8466 | 5.5147 | 6.7179
15.275 | 13.1741 | 30.3641 | 22.7708 | 5.1134 | 6.6943
15.487 | 12.989 | 30.459 | 22.8799 | 4.849 | 6.6766
15.725 | 12.8174 | 30.1195 | 22.65 | 4.6797 | 6.6635
15.911 | 12.5106 | 30.2937 | 22.8426 | 4.5568 | 6.653
16.108 | 12.23 | 30.5241 | 23.0732 | 4.413 | 6.6383
16.349 | 12.0816 | 30.536 | 23.1097 | 4.0836 | 6.605
16.573 | 11.9607 | 30.5163 | 23.1164 | 3.8065 | 6.5788
16.772 | 11.8304 | 30.5178 | 23.1412 | 3.8505 | 6.5638
16.959 | 11.6978 | 30.5818 | 23.2147 | 3.8111 | 6.5512
17.15 | 11.5923 | 30.6249 | 23.2671 | 3.7589 | 6.54
17.345 | 11.4996 | 30.518 | 23.2005 | 3.5189 | 6.5364
17.523 | 11.3687 | 30.6158 | 23.2996 | 3.3554 | 6.5326
17.713 | 11.2691 | 30.5866 | 23.2943 | 3.6209 | 6.5302
17.91 | 11.1548 | 30.524 | 23.2656 | 3.4481 | 6.5343
18.099 | 11.0086 | 30.5092 | 23.2794 | 3.1907 | 6.5427
18.318 | 10.8435 | 30.535 | 23.3278 | 3.3855 | 6.5528
18.531 | 10.6854 | 30.5773 | 23.3875 | 3.3461 | 6.5544
18.718 | 10.554 | 30.6709 | 23.4824 | 3.1686 | 6.5531
18.901 | 10.472 | 30.746 | 23.5546 | 3.186 | 6.5434
19.102 | 10.4332 | 30.7733 | 23.5824 | 2.997 | 6.5303
19.308 | 10.4148 | 30.7682 | 23.5815 | 2.866 | 6.5153
19.498 | 10.3986 | 30.7409 | 23.5629 | 2.8057 | 6.5025
19.696 | 10.3707 | 30.7635 | 23.5851 | 2.9785 | 6.4874
19.904 | 10.3453 | 30.7251 | 23.5594 | 2.7222 | 6.4785
20.094 | 10.3013 | 30.6863 | 23.5365 | 2.3812 | 6.4662
20.269 | 10.2352 | 30.7212 | 23.5745 | 2.2652 | 6.4581
20.452 | 10.1809 | 30.7441 | 23.6013 | 2.249 | 6.4496
20.64 | 10.1405 | 30.7256 | 23.5935 | 2.2351 | 6.4388
20.824 | 10.0977 | 30.7573 | 23.6252 | 2.1168 | 6.4289
21.008 | 10.0657 | 30.7883 | 23.6546 | 2.0785 | 6.4174
21.167 | 10.0516 | 30.7834 | 23.653 | 2.1435 | 6.4051
21.337 | 10.0374 | 30.7887 | 23.6595 | 2.0066 | 6.3962
21.51 | 10.0268 | 30.7822 | 23.6562 | 2.0623 | 6.3844
21.713 | 10.0163 | 30.7949 | 23.6678 | 2.0101 | 6.3724
21.929 | 10.0096 | 30.7775 | 23.6553 | 1.8675 | 6.3633
22.134 | 9.9972 | 30.7752 | 23.6555 | 1.9011 | 6.356
22.341 | 9.9797 | 30.7613 | 23.6475 | 1.8628 | 6.3491
22.554 | 9.9558 | 30.7618 | 23.6518 | 1.8257 | 6.3444
22.753 | 9.9306 | 30.7848 | 23.6738 | 1.9313 | 6.3374
22.933 | 9.9327 | 30.7813 | 23.6707 | 1.5752 | 6.1714

## EE2
DEPTH | TEMP | SALINITY | DENSITY | FLUORESCENCE | OXY
0.31 | 18.7017 | 30.5698 | 21.7123 | 10.1963 | 7.4489
0.46 | 18.7022 | 30.5703 | 21.7126 | 10.3483 | 7.4492
0.641 | 18.7027 | 30.5689 | 21.7114 | 9.7789 | 7.4511
0.832 | 18.7024 | 30.569 | 21.7116 | 9.141 | 7.454
1.034 | 18.7028 | 30.5678 | 21.7106 | 9.1039 | 7.4554
1.245 | 18.7018 | 30.5656 | 21.7091 | 9.0749 | 7.4554
1.467 | 18.6999 | 30.5647 | 21.7089 | 9.1573 | 7.4548
1.682 | 18.6975 | 30.5661 | 21.7106 | 9.344 | 7.4537
1.886 | 18.6959 | 30.5681 | 21.7125 | 9.3753 | 7.4562
2.074 | 18.6955 | 30.5687 | 21.713 | 9.4947 | 7.457
2.274 | 18.6954 | 30.5647 | 21.71 | 9.6003 | 7.4581
2.485 | 18.6933 | 30.5608 | 21.7075 | 9.831 | 7.4582
2.706 | 18.6887 | 30.5588 | 21.7071 | 9.6896 | 7.4599
2.936 | 18.6822 | 30.5577 | 21.7079 | 9.54 | 7.4578
3.174 | 18.6749 | 30.5582 | 21.7101 | 9.3892 | 7.4603
3.411 | 18.6694 | 30.57 | 21.7204 | 9.6142 | 7.4582
3.639 | 18.669 | 30.5645 | 21.7163 | 9.7765 | 7.4566
3.871 | 18.6676 | 30.576 | 21.7255 | 9.8171 | 7.4544
4.094 | 18.6705 | 30.5759 | 21.7247 | 9.7383 | 7.4525
4.319 | 18.6753 | 30.5726 | 21.721 | 9.6838 | 7.4509
4.547 | 18.6782 | 30.5724 | 21.7201 | 9.7255 | 7.4498
4.775 | 18.6808 | 30.5705 | 21.718 | 9.9064 | 7.4521
5.008 | 18.682 | 30.5632 | 21.7121 | 9.9528 | 7.4523
5.254 | 18.6786 | 30.5524 | 21.7047 | 9.9006 | 7.4533
5.488 | 18.6699 | 30.5572 | 21.7105 | 9.8206 | 7.456
5.714 | 18.6616 | 30.5467 | 21.7046 | 9.9192 | 7.4576
5.951 | 18.6491 | 30.5387 | 21.7015 | 10.0038 | 7.456
6.184 | 18.632 | 30.5438 | 21.7096 | 9.9342 | 7.4577
6.402 | 18.6168 | 30.5545 | 21.7215 | 10.1708 | 7.4583
6.623 | 18.6082 | 30.5639 | 21.7308 | 10.0746 | 7.455
6.837 | 18.6057 | 30.5685 | 21.7349 | 10.1326 | 7.4515
7.046 | 18.6067 | 30.5604 | 21.7285 | 9.9482 | 7.4469
7.267 | 18.603 | 30.5302 | 21.7063 | 9.8879 | 7.4449
7.472 | 18.5781 | 30.4072 | 21.6185 | 9.802 | 7.4496
7.699 | 18.4768 | 30.1271 | 21.4294 | 9.8113 | 7.4722
7.918 | 18.2293 | 30.1458 | 21.5035 | 9.7406 | 7.4964
8.135 | 17.9626 | 30.3077 | 21.6911 | 10.027 | 7.5052
8.35 | 17.786 | 30.4327 | 21.8286 | 9.8983 | 7.4895
8.582 | 17.6884 | 30.4946 | 21.8991 | 10.0224 | 7.4716
8.803 | 17.6355 | 30.5087 | 21.9224 | 9.845 | 7.4535
9.023 | 17.5965 | 30.5002 | 21.925 | 9.7417 | 7.4383
9.232 | 17.5559 | 30.4791 | 21.9185 | 9.9064 | 7.4315
9.457 | 17.4945 | 30.4295 | 21.8949 | 10.0688 | 7.4323
9.691 | 17.4048 | 30.2739 | 21.7968 | 10.0154 | 7.4439
9.915 | 17.2078 | 30.0407 | 21.6641 | 10.0305 | 7.4676
10.148 | 16.8842 | 30.2281 | 21.882 | 9.8728 | 7.4869
10.38 | 16.6492 | 30.3325 | 22.0155 | 9.8844 | 7.4796
10.611 | 16.4895 | 30.3976 | 22.1015 | 9.7325 | 7.4659
10.837 | 16.3731 | 30.4232 | 22.1473 | 9.3985 | 7.4464
11.058 | 16.276 | 30.4259 | 22.1711 | 9.7104 | 7.4237
11.283 | 16.1893 | 30.4511 | 22.2098 | 9.3544 | 7.3998
11.504 | 16.0898 | 30.2871 | 22.106 | 9.2025 | 7.3831
11.732 | 15.9173 | 30.2891 | 22.1456 | 9.0135 | 7.3708
11.984 | 15.7357 | 30.3067 | 22.1989 | 9.3185 | 7.352
12.216 | 15.5506 | 30.3289 | 22.2562 | 8.5183 | 7.3337
12.452 | 15.3867 | 30.3872 | 22.3363 | 8.4023 | 7.3065
12.702 | 15.2479 | 30.3497 | 22.3373 | 8.4742 | 7.2812
12.926 | 15.0897 | 30.3598 | 22.3787 | 8.3432 | 7.2557
13.144 | 14.936 | 30.3636 | 22.4141 | 8.1182 | 7.2332
13.374 | 14.7856 | 30.3525 | 22.4372 | 8.1159 | 7.2053
13.61 | 14.6367 | 30.5236 | 22.6 | 7.5534 | 7.1728
13.839 | 14.5498 | 30.2303 | 22.3921 | 7.4456 | 7.1541
14.029 | 14.3268 | 30.2274 | 22.4357 | 7.1197 | 7.1464
14.175 | 14.0679 | 30.3172 | 22.5577 | 6.8483 | 7.1365
14.338 | 13.8645 | 30.408 | 22.6686 | 6.6663 | 7.1038
14.53 | 13.7056 | 30.4393 | 22.7246 | 6.49 | 7.08
14.73 | 13.5715 | 30.5479 | 22.8349 | 6.1896 | 7.0542
14.927 | 13.4869 | 30.3025 | 22.6621 | 5.9055 | 7.0305
15.083 | 13.282 | 30.3773 | 22.7601 | 6.0516 | 7.0187
15.256 | 13.0955 | 30.5136 | 22.9016 | 6.0168 | 6.9951
15.462 | 12.9849 | 30.5593 | 22.9582 | 6.1142 | 6.9657
15.658 | 12.9111 | 30.5479 | 22.9636 | 5.8255 | 6.9389
15.838 | 12.837 | 30.5995 | 23.0176 | 5.9415 | 6.9129
16.044 | 12.7878 | 30.6344 | 23.054 | 6.1224 | 6.8879
16.243 | 12.7605 | 30.6143 | 23.0436 | 5.7571 | 6.8614
16.436 | 12.7276 | 30.6158 | 23.0511 | 5.967 | 6.8388
16.63 | 12.6948 | 30.6501 | 23.0838 | 5.7571 | 6.8175
16.827 | 12.6781 | 30.6488 | 23.086 | 5.4729 | 6.8001
17.003 | 12.6661 | 30.6428 | 23.0836 | 5.4103 | 6.7825
17.166 | 12.6528 | 30.6512 | 23.0926 | 5.2955 | 6.7679
17.321 | 12.6401 | 30.6344 | 23.082 | 5.0346 | 6.7557
17.497 | 12.6225 | 30.6638 | 23.1081 | 4.8734 | 6.7434
17.698 | 12.6091 | 30.521 | 23.0001 | 4.8131 | 6.7373
17.885 | 12.5279 | 30.5198 | 23.0144 | 4.6461 | 6.7399
18.105 | 12.4316 | 30.4939 | 23.0124 | 4.7516 | 6.7401
18.328 | 12.3072 | 30.3557 | 22.9284 | 4.6913 | 6.7439
18.531 | 12.1046 | 30.4141 | 23.011 | 4.7064 | 6.7536
18.751 | 11.9175 | 30.4424 | 23.067 | 4.5614 | 6.7531
18.974 | 11.7439 | 30.4429 | 23.0987 | 4.5185 | 6.7491
19.145 | 11.5663 | 30.5199 | 23.1901 | 4.8363 | 6.7392
19.311 | 11.4243 | 30.5621 | 23.2481 | 4.2866 | 6.7303
19.488 | 11.3103 | 30.5986 | 23.2965 | 4.2321 | 6.708
19.69 | 11.2148 | 30.6606 | 23.3614 | 4.3898 | 6.6899
19.921 | 11.1558 | 30.6443 | 23.359 | 4.1579 | 6.6703
20.143 | 11.0849 | 30.4731 | 23.2382 | 3.8969 | 6.6599
20.315 | 10.9247 | 30.5078 | 23.2928 | 3.8633 | 6.6523
20.416 | 10.8793 | 30.7543 | 23.4922 | 1.8883 | 6.2687

## EE3
DEPTH | TEMP | SALINITY | DENSITY | FLUORESCENCE | OXY
0.51 | 19.0847 | 30.5465 | 21.5999 | 9.8194 | 7.3832
0.611 | 19.0836 | 30.5476 | 21.601 | 9.8229 | 7.3857
0.772 | 19.0832 | 30.5473 | 21.6009 | 9.4553 | 7.3879
0.957 | 19.083 | 30.5486 | 21.6019 | 9.1735 | 7.3894
1.152 | 19.0833 | 30.5504 | 21.6032 | 9.2582 | 7.3885
1.345 | 19.0844 | 30.5495 | 21.6023 | 9.3219 | 7.3874
1.557 | 19.0859 | 30.5477 | 21.6006 | 9.3672 | 7.3867
1.783 | 19.0866 | 30.5477 | 21.6003 | 9.5063 | 7.3874
2.021 | 19.0871 | 30.5473 | 21.5999 | 9.5863 | 7.3869
2.271 | 19.0874 | 30.5482 | 21.6006 | 9.6814 | 7.3884
2.52 | 19.088 | 30.5435 | 21.5968 | 9.78 | 7.3909
2.773 | 19.0866 | 30.5447 | 21.5981 | 9.8948 | 7.3914
3.027 | 19.0853 | 30.5516 | 21.6037 | 9.5666 | 7.3914
3.261 | 19.0891 | 30.5506 | 21.6019 | 9.5469 | 7.3923
3.472 | 19.0935 | 30.5473 | 21.5984 | 9.6977 | 7.3915
3.667 | 19.0958 | 30.5458 | 21.5966 | 9.5678 | 7.39
3.875 | 19.0969 | 30.5428 | 21.5941 | 9.5574 | 7.3923
4.092 | 19.0956 | 30.5319 | 21.5861 | 9.5214 | 7.395
4.31 | 19.0863 | 30.5236 | 21.5821 | 9.809 | 7.4016
4.544 | 19.0719 | 30.5356 | 21.5948 | 10.0189 | 7.4068
4.782 | 19.0622 | 30.5348 | 21.5966 | 10.2995 | 7.4103
5.016 | 19.0524 | 30.5269 | 21.593 | 10.5292 | 7.411
5.256 | 19.0379 | 30.5344 | 21.6023 | 10.7924 | 7.4115
5.479 | 19.0267 | 30.5345 | 21.6052 | 10.9153 | 7.4107
5.714 | 19.0156 | 30.5323 | 21.6062 | 10.9119 | 7.4076
5.935 | 19.0038 | 30.5261 | 21.6044 | 10.9107 | 7.406
6.156 | 18.9832 | 30.4954 | 21.5861 | 10.8991 | 7.4065
6.386 | 18.9423 | 30.5121 | 21.6091 | 10.753 | 7.4084
6.633 | 18.9066 | 30.5266 | 21.6289 | 10.7553 | 7.4084
6.861 | 18.8758 | 30.4314 | 21.5639 | 10.7124 | 7.4107
7.114 | 18.766 | 29.9429 | 21.2183 | 10.4921 | 7.4408
7.361 | 18.3854 | 29.8729 | 21.2574 | 10.557 | 7.4856
7.607 | 17.9169 | 30.0479 | 21.5034 | 10.7344 | 7.5096
7.849 | 17.5531 | 30.2557 | 21.7482 | 10.4341 | 7.4941
8.091 | 17.3149 | 30.1799 | 21.7459 | 10.2207 | 7.4684
8.343 | 17.0697 | 30.3794 | 21.9553 | 9.9806 | 7.4279
8.59 | 16.9299 | 30.4305 | 22.0266 | 9.6675 | 7.3789
8.826 | 16.8377 | 30.3329 | 21.9729 | 9.3289 | 7.3392
9.059 | 16.6893 | 30.3986 | 22.0571 | 8.763 | 7.3242
9.281 | 16.5728 | 30.4051 | 22.0884 | 8.9044 | 7.3069
9.523 | 16.4716 | 30.4602 | 22.1536 | 8.923 | 7.2922
9.765 | 16.4002 | 30.4755 | 22.1813 | 9.2176 | 7.2772
9.997 | 16.3273 | 30.2508 | 22.0254 | 8.7003 | 7.2758
10.243 | 16.1227 | 30.113 | 21.9651 | 8.8476 | 7.2871
10.48 | 15.8254 | 30.3016 | 22.1754 | 8.9079 | 7.292
10.708 | 15.6279 | 30.4969 | 22.3685 | 9.0158 | 7.27
10.934 | 15.5372 | 30.3538 | 22.2782 | 8.778 | 7.2505
11.147 | 15.4004 | 30.41 | 22.3509 | 8.5902 | 7.2346
11.361 | 15.2678 | 30.3011 | 22.2956 | 8.7409 | 7.2102
11.555 | 15.0753 | 30.1503 | 22.2206 | 8.4812 | 7.1943
11.768 | 14.7894 | 30.1685 | 22.2947 | 8.1553 | 7.1777
11.994 | 14.5004 | 30.3928 | 22.5275 | 8.0822 | 7.1406
12.219 | 14.3237 | 30.4001 | 22.5694 | 7.2426 | 7.0941
12.422 | 14.1859 | 30.4128 | 22.6074 | 7.0675 | 7.05
12.539 | 14.3474 | 30.5319 | 22.6662 | 6.3195 | 6.5607

## E1
DEPTH | TEMP | SALINITY | DENSITY | FLUORESCENCE | OXY
0.546 | 19.1132 | 30.4416 | 21.5128 | 17.3493 | 7.1093
0.835 | 19.0946 | 30.3174 | 21.4228 | 17.1916 | 7.0544
1.12 | 19.0091 | 30.3029 | 21.433 | 16.3288 | 7.0287
1.415 | 18.9095 | 30.3583 | 21.4998 | 16.0725 | 7.0476
1.699 | 18.8378 | 30.4002 | 21.5495 | 16.1571 | 7.0736
1.986 | 18.7903 | 30.4111 | 21.5695 | 16.1768 | 7.0945
2.278 | 18.7543 | 30.4264 | 21.59 | 16.2383 | 7.1125
2.577 | 18.7286 | 30.4409 | 21.6074 | 16.4285 | 7.1289
2.882 | 18.7113 | 30.434 | 21.6064 | 16.5885 | 7.1467
3.186 | 18.693 | 30.4364 | 21.6127 | 16.5549 | 7.162
3.496 | 18.6763 | 30.4329 | 21.6141 | 16.1525 | 7.1829
3.815 | 18.6548 | 30.3855 | 21.5832 | 16.1165 | 7.199
4.134 | 18.6036 | 30.343 | 21.5633 | 15.96 | 7.22
4.442 | 18.5272 | 30.3309 | 21.5727 | 15.9055 | 7.2405
4.759 | 18.4407 | 30.2802 | 21.5551 | 16.1096 | 7.2617
5.065 | 18.3037 | 29.9853 | 21.363 | 16.8448 | 7.2988
5.382 | 18.0171 | 29.9413 | 21.3981 | 17.7076 | 7.3484
5.701 | 17.6719 | 29.9422 | 21.4806 | 18.1877 | 7.4029
6.018 | 17.3326 | 30.0747 | 21.6612 | 18.4081 | 7.44
6.342 | 17.0648 | 30.0769 | 21.7248 | 18.3176 | 7.4648
6.652 | 16.7994 | 30.0336 | 21.7524 | 18.553 | 7.4966
6.969 | 16.5058 | 30.0776 | 21.8525 | 18.3872 | 7.5403
7.29 | 16.24 | 30.2195 | 22.0208 | 18.5182 | 7.5689
7.616 | 16.0514 | 30.306 | 22.1291 | 18.8464 | 7.5898
7.935 | 15.9203 | 30.3476 | 22.1899 | 17.3922 | 7.6012
8.245 | 15.8205 | 30.3826 | 22.2386 | 16.1966 | 7.6071
8.565 | 15.7423 | 30.3778 | 22.252 | 15.0403 | 7.6051
8.876 | 15.6657 | 30.405 | 22.2897 | 13.5513 | 7.5983
9.192 | 15.6006 | 30.4236 | 22.3181 | 13.5003 | 7.5872
9.507 | 15.5465 | 30.3988 | 22.3108 | 12.3302 | 7.5804
9.827 | 15.4703 | 30.2634 | 22.2232 | 11.2922 | 7.5804
10.139 | 15.3095 | 30.1234 | 22.1501 | 10.2114 | 7.5913
10.452 | 15.0543 | 30.0802 | 22.1711 | 9.9331 | 7.6075
10.766 | 14.749 | 30.0708 | 22.2279 | 9.3625 | 7.6202
11.085 | 14.4148 | 30.0351 | 22.2695 | 9.3057 | 7.6311
11.393 | 14.0603 | 30.1527 | 22.4323 | 8.8325 | 7.6234
11.703 | 13.764 | 30.3461 | 22.641 | 8.8673 | 7.5891
12.026 | 13.5782 | 30.4497 | 22.7578 | 8.1959 | 7.5387
12.338 | 13.4584 | 30.4632 | 22.7919 | 7.9523 | 7.4844
12.65 | 13.3533 | 30.494 | 22.8363 | 7.5244 | 7.433
12.957 | 13.2656 | 30.5239 | 22.8765 | 7.5244 | 7.387
13.274 | 13.1919 | 30.4888 | 22.8637 | 7.0269 | 7.3516
13.602 | 13.1021 | 30.4969 | 22.8874 | 7.1185 | 7.3199
13.919 | 13.0008 | 30.2831 | 22.7416 | 6.8773 | 7.3074
14.233 | 12.7392 | 29.542 | 22.218 | 6.4807 | 7.3405
14.548 | 12.0936 | 29.7747 | 22.5174 | 5.8707 | 7.3847
14.87 | 11.4665 | 30.1877 | 22.95 | 5.735 | 7.3999
15.186 | 11.0675 | 30.5056 | 23.2665 | 5.7072 | 7.3613
15.495 | 10.8537 | 30.5807 | 23.3616 | 5.5599 | 7.3133
15.817 | 10.7076 | 30.657 | 23.4458 | 5.3141 | 7.2571
16.131 | 10.6068 | 30.7121 | 23.5057 | 5.3245 | 7.1988
16.449 | 10.5423 | 30.7544 | 23.5494 | 5.4463 | 7.1353
16.765 | 10.5002 | 30.6867 | 23.5037 | 5.2178 | 7.0785
17.073 | 10.4279 | 30.6503 | 23.4875 | 4.4744 | 7.0334
17.389 | 10.331 | 30.6892 | 23.5338 | 4.1521 | 6.9905
17.706 | 10.2425 | 30.512 | 23.4104 | 4.0071 | 6.9615
18.025 | 10.0559 | 30.2128 | 23.2076 | 3.6963 | 6.9575
18.342 | 9.6999 | 30.2178 | 23.2683 | 3.5108 | 6.9625
18.651 | 9.2954 | 30.2255 | 23.3372 | 3.3275 | 6.965
18.897 | 8.8834 | 30.3661 | 23.5094 | 3.3716 | 6.9621
19.066 | 9.2644 | 30.7837 | 23.7781 | 2.2768 | 6.2459

## E2
DEPTH | TEMP | SALINITY | DENSITY | FLUORESCENCE | OXY
0.462 | 19.0196 | 30.4267 | 21.5247 | 17.9709 | 7.5436
0.567 | 19.0141 | 30.4679 | 21.5575 | 17.8491 | 7.5439
0.715 | 19.0187 | 30.3834 | 21.4919 | 16.7474 | 7.547
0.887 | 19.0065 | 30.3161 | 21.4436 | 16.2882 | 7.5542
1.079 | 18.9768 | 30.3215 | 21.4551 | 16.3693 | 7.5571
1.279 | 18.9542 | 30.3579 | 21.4885 | 15.9774 | 7.5564
1.488 | 18.9471 | 30.4236 | 21.5403 | 15.7988 | 7.5502
1.674 | 18.9599 | 30.5022 | 21.5971 | 15.6063 | 7.5413
1.844 | 18.9928 | 30.5322 | 21.6118 | 15.8881 | 7.53
1.995 | 19.0289 | 30.5098 | 21.5858 | 16.04 | 7.5224
2.153 | 19.0507 | 30.495 | 21.5691 | 16.0551 | 7.5209
2.306 | 19.0614 | 30.4838 | 21.5579 | 15.9982 | 7.5201
2.433 | 19.0648 | 30.4776 | 21.5524 | 15.6295 | 7.5233
2.543 | 19.0647 | 30.4762 | 21.5512 | 15.8255 | 7.5279
2.647 | 19.0636 | 30.4782 | 21.5531 | 15.7257 | 7.5325
2.772 | 19.0621 | 30.4807 | 21.5554 | 16.0098 | 7.5381
2.906 | 19.0614 | 30.4806 | 21.5555 | 16.7126 | 7.5408
3.04 | 19.0607 | 30.4793 | 21.5546 | 17.086 | 7.5436
3.184 | 19.0594 | 30.4834 | 21.5581 | 17.3957 | 7.5439
3.353 | 19.0578 | 30.4756 | 21.5525 | 17.9581 | 7.546
3.528 | 19.0516 | 30.4788 | 21.5565 | 18.1982 | 7.5467
3.687 | 19.0456 | 30.47 | 21.5513 | 18.2248 | 7.5471
3.841 | 19.0348 | 30.4559 | 21.5432 | 18.4301 | 7.5476
3.972 | 19.014 | 30.4444 | 21.5396 | 18.4672 | 7.5508
4.094 | 18.9863 | 30.4631 | 21.5607 | 18.5612 | 7.5503
4.223 | 18.9678 | 30.4613 | 21.564 | 18.6841 | 7.5484
4.386 | 18.9493 | 30.4386 | 21.5512 | 18.5438 | 7.5466
4.579 | 18.9096 | 30.3246 | 21.4741 | 18.7351 | 7.5522
4.776 | 18.7933 | 30.0985 | 21.3302 | 19.0795 | 7.5737
4.976 | 18.5481 | 30.0219 | 21.3318 | 18.5414 | 7.5987
5.184 | 18.2335 | 30.0097 | 21.3986 | 17.9952 | 7.6189
5.402 | 17.9156 | 30.1831 | 21.607 | 18.2956 | 7.6166
5.621 | 17.6968 | 30.2808 | 21.7336 | 17.7552 | 7.5956
5.846 | 17.5461 | 30.2329 | 21.7324 | 17.9338 | 7.5684
6.037 | 17.3692 | 30.0657 | 21.6458 | 17.7018 | 7.5583
6.235 | 17.1045 | 30.0566 | 21.7001 | 16.9933 | 7.551
6.433 | 16.8181 | 30.1961 | 21.8726 | 15.7292 | 7.5392
6.609 | 16.5709 | 29.9561 | 21.7447 | 13.9816 | 7.5422
6.771 | 16.2429 | 30.1357 | 21.9559 | 12.779 | 7.5431
6.912 | 15.9854 | 30.3129 | 22.1489 | 11.6042 | 7.5309
7.041 | 15.839 | 30.4055 | 22.2522 | 11.0731 | 7.507
7.18 | 15.7582 | 30.4395 | 22.296 | 9.9899 | 7.4917
7.363 | 15.7023 | 30.3809 | 22.2632 | 9.4217 | 7.4816
7.566 | 15.62 | 30.3667 | 22.2702 | 8.7618 | 7.4743
7.779 | 15.5206 | 30.4247 | 22.3363 | 8.0208 | 7.4696
7.997 | 15.4528 | 30.4669 | 22.3834 | 7.7042 | 7.4512
8.223 | 15.4139 | 30.4876 | 22.4077 | 7.4456 | 7.4361
8.452 | 15.3886 | 30.4911 | 22.4158 | 7.0501 | 7.4233
8.658 | 15.3664 | 30.4875 | 22.4178 | 7.0733 | 7.4128
8.834 | 15.3406 | 30.4737 | 22.4127 | 6.7173 | 7.4002
9.027 | 15.3015 | 30.4395 | 22.3948 | 6.5468 | 7.3909
9.241 | 15.2449 | 30.4796 | 22.4378 | 6.6755 | 7.3799
9.467 | 15.1978 | 30.4024 | 22.3885 | 6.4969 | 7.3713
9.699 | 15.1022 | 30.2911 | 22.3232 | 6.4459 | 7.3702
9.927 | 14.9421 | 30.3415 | 22.3959 | 7.2136 | 7.3644
10.147 | 14.7936 | 30.2578 | 22.3626 | 6.795 | 7.3585
10.371 | 14.6029 | 30.3117 | 22.4438 | 6.3694 | 7.3464
10.605 | 14.4256 | 30.4129 | 22.5584 | 6.3601 | 7.3291
10.841 | 14.3054 | 30.4898 | 22.6423 | 6.5932 | 7.3
11.072 | 14.2345 | 30.5109 | 22.6731 | 6.5538 | 7.2696
11.289 | 14.1774 | 30.3831 | 22.5862 | 6.5329 | 7.247
11.534 | 14.0575 | 30.3502 | 22.5852 | 6.1803 | 7.2307
11.773 | 13.898 | 30.4007 | 22.6563 | 5.9472 | 7.2111
12.005 | 13.7611 | 30.4436 | 22.7168 | 5.9136 | 7.1872
12.243 | 13.6527 | 30.5239 | 22.8004 | 5.8406 | 7.1632
12.482 | 13.5897 | 30.5587 | 22.8397 | 5.7431 | 7.1369
12.719 | 13.5491 | 30.5266 | 22.823 | 5.4312 | 7.1157
12.962 | 13.4963 | 30.4874 | 22.8032 | 5.3535 | 7.1007
13.187 | 13.4171 | 30.4367 | 22.7795 | 5.1563 | 7.0907
13.426 | 13.2949 | 30.3568 | 22.7417 | 5.2735 | 7.0896
13.693 | 13.1135 | 30.3691 | 22.7864 | 5.2271 | 7.0896
13.95 | 12.9177 | 30.2169 | 22.7062 | 5.0926 | 7.0955
14.196 | 12.661 | 30.2508 | 22.7812 | 5.0601 | 7.0956
14.443 | 12.3886 | 30.4322 | 22.9726 | 5.0172 | 7.0892
14.712 | 12.2182 | 30.6238 | 23.1526 | 4.8038 | 7.066
14.953 | 12.145 | 30.5029 | 23.0724 | 4.631 | 7.034
15.211 | 12.0285 | 30.5465 | 23.1275 | 4.682 | 7.0141
15.47 | 11.9291 | 30.6128 | 23.197 | 4.7481 | 6.9851
15.717 | 11.8613 | 30.5597 | 23.1681 | 4.4002 | 6.96
15.931 | 11.7703 | 30.5473 | 23.175 | 4.0848 | 6.9403
16.166 | 11.6727 | 30.6771 | 23.2932 | 3.9306 | 6.9143
16.436 | 11.6265 | 30.5741 | 23.2216 | 3.6279 | 6.892
16.654 | 11.5404 | 30.5062 | 23.1842 | 3.4157 | 6.8783
16.858 | 11.4103 | 30.6324 | 23.3051 | 3.6824 | 6.8703
17.102 | 11.3334 | 30.6022 | 23.2952 | 3.5293 | 6.8495
17.336 | 11.2558 | 30.487 | 23.2193 | 3.5954 | 6.8399
17.556 | 11.0878 | 30.1856 | 23.0143 | 3.4806 | 6.8524
17.781 | 10.7492 | 30.2908 | 23.1538 | 3.738 | 6.8704
18.045 | 10.4261 | 30.3928 | 23.2873 | 3.8262 | 6.8732
18.275 | 10.1443 | 30.2259 | 23.2035 | 4.0187 | 6.8749
18.51 | 9.7755 | 30.3291 | 23.3431 | 3.9433 | 6.8857
18.759 | 9.4521 | 30.5507 | 23.567 | 3.8146 | 6.8751
19.003 | 9.2419 | 30.659 | 23.6841 | 3.7752 | 6.8387
19.243 | 9.1001 | 30.712 | 23.7472 | 3.6209 | 6.8058
19.475 | 8.99 | 30.8073 | 23.8385 | 3.4215 | 6.773
19.729 | 8.9301 | 30.8114 | 23.8507 | 3.1489 | 6.7339
19.969 | 8.8766 | 30.6872 | 23.7616 | 2.6897 | 6.7053
20.209 | 8.7653 | 30.7238 | 23.8068 | 2.5331 | 6.6752
20.428 | 8.6565 | 30.7424 | 23.8375 | 2.2699 | 6.6541
20.65 | 8.5561 | 30.7672 | 23.8717 | 1.9011 | 6.6295
20.903 | 8.4643 | 30.72 | 23.8481 | 1.7144 | 6.609
21.155 | 8.3365 | 30.3636 | 23.5874 | 1.5752 | 6.6065
21.399 | 8.0352 | 30.4917 | 23.7305 | 1.4975 | 6.6112
21.523 | 8.0176 | 31.0485 | 24.1696 | 0.9131 | 6.239

## E3
DEPTH | TEMP | SALINITY | DENSITY | FLUORESCENCE | OXY
0.421 | 19.3205 | 30.427 | 21.4499 | 16.5456 | 7.2873
0.495 | 19.3193 | 30.4287 | 21.4515 | 16.5387 | 7.2848
0.636 | 19.3188 | 30.4264 | 21.4499 | 15.5251 | 7.2847
0.807 | 19.3169 | 30.432 | 21.4546 | 14.7725 | 7.2819
0.975 | 19.3135 | 30.4344 | 21.4573 | 14.6519 | 7.2814
1.158 | 19.3109 | 30.4365 | 21.4596 | 14.515 | 7.282
1.357 | 19.3083 | 30.4368 | 21.4605 | 14.6576 | 7.2859
1.561 | 19.3052 | 30.4384 | 21.4625 | 14.602 | 7.287
1.768 | 19.3003 | 30.4432 | 21.4673 | 14.9522 | 7.2905
1.963 | 19.2877 | 30.4246 | 21.4563 | 15.2143 | 7.2943
2.161 | 19.2555 | 30.4173 | 21.4588 | 15.5784 | 7.3045
2.345 | 19.2096 | 30.3925 | 21.4514 | 15.8347 | 7.3124
2.537 | 19.1451 | 30.393 | 21.4678 | 16.0006 | 7.3252
2.727 | 19.0761 | 30.4137 | 21.5008 | 16.6906 | 7.3412
2.921 | 19.0211 | 30.4242 | 21.5225 | 16.9863 | 7.3596
3.116 | 18.9727 | 30.3822 | 21.5024 | 17.4131 | 7.3798
3.311 | 18.9049 | 30.3619 | 21.5037 | 17.6821 | 7.3993
3.51 | 18.8157 | 30.326 | 21.4984 | 18.3849 | 7.4201
3.67 | 18.7028 | 30.261 | 21.4765 | 18.7038 | 7.4404
3.826 | 18.547 | 30.2647 | 21.5173 | 19.0007 | 7.4571
4.006 | 18.3828 | 30.1313 | 21.4554 | 19.3219 | 7.4705
4.205 | 18.1547 | 30.1421 | 21.5186 | 19.7174 | 7.4803
4.37 | 17.9165 | 30.2515 | 21.6591 | 19.3289 | 7.4827
4.528 | 17.7441 | 30.3651 | 21.7868 | 19.2407 | 7.4656
4.689 | 17.6438 | 30.3913 | 21.8306 | 18.6145 | 7.4431
4.859 | 17.5743 | 30.4639 | 21.9024 | 18.1216 | 7.4208
5.064 | 17.5448 | 30.4035 | 21.8632 | 17.6056 | 7.4008
5.284 | 17.4868 | 30.2802 | 21.7825 | 16.3624 | 7.3885
5.496 | 17.3573 | 30.2983 | 21.8266 | 15.2537 | 7.3872
5.696 | 17.2277 | 30.3227 | 21.8754 | 13.7403 | 7.3839
5.913 | 17.1092 | 30.3017 | 21.8867 | 12.7256 | 7.3785
6.148 | 16.9847 | 30.3213 | 21.9304 | 11.9231 | 7.3781
6.373 | 16.8628 | 30.2537 | 21.9065 | 11.3966 | 7.383
6.549 | 16.6949 | 30.2049 | 21.9074 | 10.7402 | 7.3933
6.71 | 16.4909 | 30.2645 | 21.9991 | 10.3946 | 7.4037
6.912 | 16.3212 | 30.3613 | 22.1114 | 10.0757 | 7.3983
7.154 | 16.2051 | 30.4514 | 22.2065 | 9.8148 | 7.3858
7.417 | 16.1541 | 30.4381 | 22.2077 | 9.0448 | 7.3677
7.674 | 16.1015 | 30.3297 | 22.1361 | 8.6598 | 7.3575
7.943 | 15.9825 | 30.303 | 22.142 | 8.5937 | 7.354
8.203 | 15.8356 | 30.3165 | 22.1846 | 8.1193 | 7.3481
8.448 | 15.699 | 30.433 | 22.3039 | 8.1634 | 7.3335
8.703 | 15.6277 | 30.4251 | 22.3134 | 8.2956 | 7.3164
8.958 | 15.5603 | 30.3835 | 22.296 | 8.2318 | 7.3054
9.221 | 15.4708 | 30.4262 | 22.3482 | 8.2052 | 7.2929
9.493 | 15.3963 | 30.4338 | 22.3701 | 7.8735 | 7.2803
9.76 | 15.334 | 30.4548 | 22.3996 | 7.5418 | 7.2672
10.03 | 15.2835 | 30.4704 | 22.4224 | 7.5476 | 7.2564
10.292 | 15.2422 | 30.4724 | 22.4328 | 7.3296 | 7.2437
10.549 | 15.2026 | 30.4377 | 22.4146 | 7.2936 | 7.2379
10.82 | 15.1471 | 30.4329 | 22.4227 | 7.1522 | 7.2351
11.08 | 15.0769 | 30.4032 | 22.4148 | 6.8947 | 7.2336
11.337 | 14.9883 | 30.3807 | 22.4162 | 7.2751 | 7.2342
11.601 | 14.8738 | 30.284 | 22.3659 | 6.7625 | 7.2387
11.867 | 14.7073 | 30.2113 | 22.3448 | 6.8286 | 7.2464
12.129 | 14.4575 | 29.8078 | 22.0856 | 6.679 | 7.2755
12.397 | 13.9644 | 29.7784 | 22.1629 | 6.6929 | 7.3178
12.662 | 13.4224 | 30.093 | 22.513 | 6.5004 | 7.3294
12.913 | 13.0404 | 30.2506 | 22.7089 | 6.5526 | 7.3114
13.172 | 12.7703 | 30.4002 | 22.8761 | 6.6199 | 7.2805
13.419 | 12.588 | 30.5287 | 23.01 | 6.2638 | 7.2397
13.694 | 12.4844 | 30.5446 | 23.0417 | 5.9751 | 7.196
13.95 | 12.4028 | 30.5688 | 23.0757 | 5.8104 | 7.151
14.211 | 12.3309 | 30.5754 | 23.0943 | 5.4184 | 7.1086
14.458 | 12.2689 | 30.6301 | 23.1481 | 5.1471 | 7.0712
14.698 | 12.2335 | 30.5688 | 23.1072 | 4.9754 | 7.0396
14.974 | 12.1629 | 30.4051 | 22.9933 | 4.7887 | 7.0273
15.221 | 11.9963 | 30.4122 | 23.0293 | 4.798 | 7.0215
15.465 | 11.8004 | 30.2404 | 22.9315 | 4.776 | 7.023
15.707 | 11.5041 | 30.0953 | 22.8716 | 5.0067 | 7.0354
15.961 | 11.0946 | 30.1637 | 22.9961 | 5.3767 | 7.0486
16.207 | 10.6923 | 30.3393 | 23.2011 | 5.212 | 7.0417
16.436 | 10.3902 | 30.5535 | 23.4183 | 5.1355 | 7.0065
16.678 | 10.2113 | 30.7071 | 23.5675 | 5.1853 | 6.9766
17.002 | 10.341 | 30.7753 | 23.5993 | 2.2908 | 6.5145
17.071 | 10.2562 | 30.6919 | 23.5483 | 2.1226 | 6.4956

## F1
DEPTH | TEMP | SALINITY | DENSITY | FLUORESCENCE | OXY
0.328 | 18.2288 | 30.4106 | 21.7058 | 11.4801 | 8.0866
0.465 | 18.231 | 30.4074 | 21.7029 | 11.2575 | 8.0852
0.644 | 18.2319 | 30.4056 | 21.7013 | 10.7298 | 8.0858
0.797 | 18.2312 | 30.4037 | 21.7 | 10.5199 | 8.0884
0.967 | 18.2295 | 30.403 | 21.6999 | 10.1952 | 8.0883
1.17 | 18.2266 | 30.3976 | 21.6965 | 10.1905 | 8.0884
1.377 | 18.2208 | 30.4015 | 21.7008 | 10.3274 | 8.0891
1.591 | 18.2168 | 30.4025 | 21.7026 | 10.6289 | 8.0907
1.812 | 18.2134 | 30.4051 | 21.7054 | 10.7194 | 8.0919
2.023 | 18.2118 | 30.4048 | 21.7055 | 10.6625 | 8.0935
2.253 | 18.2086 | 30.3855 | 21.6916 | 11.1484 | 8.095
2.492 | 18.1942 | 30.3877 | 21.6967 | 11.5172 | 8.0982
2.743 | 18.1781 | 30.387 | 21.7 | 11.5288 | 8.0998
3 | 18.1611 | 30.3798 | 21.6986 | 12.0808 | 8.1002
3.265 | 18.1382 | 30.3582 | 21.6876 | 12.3707 | 8.1015
3.523 | 18.0995 | 30.3183 | 21.6664 | 12.5691 | 8.1088
3.741 | 18.0298 | 30.2725 | 21.6481 | 13.164 | 8.1196
3.955 | 17.9279 | 30.2568 | 21.6605 | 13.2591 | 8.129
4.181 | 17.8052 | 30.1941 | 21.6417 | 14.2993 | 8.144
4.403 | 17.6497 | 30.1951 | 21.6791 | 15.5529 | 8.1548
4.636 | 17.483 | 30.2042 | 21.7253 | 16.323 | 8.163
4.867 | 17.3115 | 30.2532 | 21.8027 | 17.7088 | 8.1769
5.094 | 17.166 | 30.3001 | 21.8724 | 18.4394 | 8.1554
5.33 | 17.0471 | 30.2885 | 21.891 | 19.2802 | 8.1405
5.563 | 16.9284 | 30.2909 | 21.92 | 19.1839 | 8.1186
5.806 | 16.8093 | 30.3304 | 21.9775 | 18.8905 | 8.0863
6.061 | 16.7097 | 30.3004 | 21.9772 | 18.9786 | 8.0505
6.316 | 16.6038 | 30.2806 | 21.986 | 17.6578 | 8.0149
6.57 | 16.4834 | 30.2378 | 21.9803 | 17.3528 | 7.9861
6.84 | 16.3374 | 30.2654 | 22.0343 | 17.6983 | 7.9617
7.104 | 16.2034 | 30.3345 | 22.1172 | 17.514 | 7.9375
7.369 | 16.1109 | 30.3698 | 22.1649 | 17.369 | 7.9056
7.643 | 16.0446 | 30.388 | 22.1935 | 16.512 | 7.8744
7.912 | 15.9908 | 30.3839 | 22.2022 | 16.5526 | 7.8503
8.184 | 15.9364 | 30.3641 | 22.199 | 17.3423 | 7.8378
8.439 | 15.8656 | 30.2793 | 22.1495 | 16.367 | 7.8315
8.707 | 15.7432 | 30.1899 | 22.1076 | 15.4799 | 7.8362
8.958 | 15.5483 | 30.0715 | 22.0589 | 14.7226 | 7.8574
9.208 | 15.276 | 30.1439 | 22.173 | 13.5977 | 7.8727
9.453 | 15.0307 | 30.265 | 22.3183 | 12.9494 | 7.8685
9.699 | 14.8527 | 30.2705 | 22.3599 | 12.0437 | 7.848
9.947 | 14.6893 | 30.3069 | 22.4221 | 11.0417 | 7.8197
10.203 | 14.5428 | 30.3412 | 22.479 | 10.1604 | 7.7854
10.452 | 14.4146 | 30.3465 | 22.5095 | 9.2106 | 7.7528
10.716 | 14.2917 | 30.3513 | 22.5384 | 8.7108 | 7.7206
10.973 | 14.161 | 30.3029 | 22.5277 | 8.1622 | 7.6964
11.238 | 13.9994 | 30.3043 | 22.5615 | 7.8341 | 7.6714
11.516 | 13.8243 | 30.2805 | 22.5783 | 7.3505 | 7.6498
11.757 | 13.6296 | 30.3099 | 22.6397 | 6.6929 | 7.6312
12.007 | 13.4418 | 30.343 | 22.7023 | 6.4911 | 7.6097
12.272 | 13.2735 | 30.4292 | 22.8018 | 6.2499 | 7.5749
12.517 | 13.1512 | 30.4686 | 22.856 | 6.1432 | 7.5411
12.776 | 13.0493 | 30.3785 | 22.806 | 5.9009 | 7.5124
13.034 | 12.8933 | 30.3206 | 22.7911 | 5.8116 | 7.4917
13.282 | 12.6896 | 30.3636 | 22.863 | 5.9391 | 7.4782
13.544 | 12.498 | 30.3714 | 22.9051 | 5.5831 | 7.4528
13.792 | 12.2976 | 30.344 | 22.9212 | 5.4729 | 7.4386
14.052 | 12.082 | 30.471 | 23.0592 | 5.5518 | 7.4126
14.308 | 11.9295 | 30.5634 | 23.1586 | 5.6446 | 7.3804
14.556 | 11.8321 | 30.5344 | 23.1538 | 5.5205 | 7.3467
14.813 | 11.7237 | 30.5381 | 23.1762 | 5.6272 | 7.3166
15.058 | 11.6135 | 30.5869 | 23.2338 | 5.4231 | 7.286
15.309 | 11.5279 | 30.6129 | 23.2692 | 5.4115 | 7.2482
15.567 | 11.4591 | 30.6475 | 23.3083 | 5.3604 | 7.2113
15.813 | 11.4098 | 30.6767 | 23.3397 | 4.6704 | 7.1811
16.075 | 11.3768 | 30.6623 | 23.3343 | 4.5707 | 7.15
16.319 | 11.3358 | 30.6244 | 23.312 | 4.4083 | 7.1251
16.564 | 11.272 | 30.6197 | 23.3196 | 4.4744 | 7.1045
16.827 | 11.2003 | 30.6256 | 23.3367 | 4.7493 | 7.0832
17.087 | 11.13 | 30.6233 | 23.3471 | 4.994 | 7.0601
17.33 | 11.0561 | 30.6314 | 23.3663 | 5.0114 | 7.0396
17.586 | 10.9832 | 30.6155 | 23.3664 | 5.2317 | 7.0224
17.839 | 10.9027 | 30.6332 | 23.394 | 5.1575 | 7.0036
18.088 | 10.8239 | 30.5347 | 23.3309 | 5.2248 | 6.9916
18.354 | 10.6534 | 29.9505 | 22.9051 | 5.3094 | 7.0089
18.602 | 10.1852 | 30.1914 | 23.17 | 4.6206 | 7.0415
18.857 | 9.7735 | 30.4881 | 23.4675 | 4.7273 | 7.0419
19.104 | 9.5336 | 30.658 | 23.638 | 4.8827 | 7.0138
19.386 | 9.395 | 30.6622 | 23.6629 | 5.0659 | 6.9876
19.63 | 9.2639 | 30.562 | 23.6049 | 4.7864 | 6.9683
19.875 | 9.0704 | 30.4572 | 23.5525 | 4.7458 | 6.9587
20.109 | 8.8072 | 30.4127 | 23.5572 | 4.624 | 6.9516
20.341 | 8.5108 | 30.6601 | 23.7944 | 4.0697 | 6.93
20.584 | 8.3291 | 30.7014 | 23.8531 | 3.6279 | 6.9008
20.793 | 8.1688 | 30.4955 | 23.7147 | 3.3669 | 6.8849
21.003 | 7.8911 | 30.5564 | 23.8013 | 3.084 | 6.8896
21.226 | 7.6341 | 30.7007 | 23.9498 | 2.5482 | 6.8749
21.465 | 7.4536 | 30.8491 | 24.0908 | 2.2687 | 6.848
21.712 | 7.3403 | 30.668 | 23.9637 | 2.2386 | 6.8462
21.957 | 7.1406 | 30.5196 | 23.8733 | 1.7724 | 6.8489
22.214 | 6.8495 | 30.593 | 23.9684 | 1.5915 | 6.8586
22.472 | 6.5919 | 30.7445 | 24.12 | 1.5845 | 6.8472
22.733 | 6.4126 | 30.8693 | 24.2405 | 1.4546 | 6.8224
22.909 | 6.3017 | 30.9576 | 24.3237 | 1.4453 | 6.8002
23.121 | 6.5178 | 31.0917 | 24.4028 | 0.8504 | 6.3179

## F2
DEPTH | TEMP | SALINITY | DENSITY | FLUORESCENCE | OXY
0.366 | 19.0698 | 30.3764 | 21.4739 | 15.7744 | 7.4804
0.501 | 19.0678 | 30.3814 | 21.4783 | 15.7153 | 7.4818
0.656 | 19.069 | 30.382 | 21.4784 | 15.0717 | 7.4839
0.818 | 19.0714 | 30.3784 | 21.475 | 14.6298 | 7.4831
1.007 | 19.0714 | 30.3795 | 21.4759 | 14.7238 | 7.4857
1.172 | 19.0719 | 30.3809 | 21.4768 | 14.8374 | 7.485
1.343 | 19.072 | 30.3544 | 21.4566 | 14.6762 | 7.4856
1.516 | 19.0552 | 30.3577 | 21.4633 | 14.6692 | 7.4884
1.69 | 19.0338 | 30.3717 | 21.4793 | 14.9986 | 7.49
1.881 | 19.0196 | 30.3764 | 21.4864 | 15.0461 | 7.4911
2.084 | 19.0092 | 30.3842 | 21.4949 | 15.2653 | 7.4946
2.287 | 19.0025 | 30.3828 | 21.4955 | 15.1888 | 7.5009
2.484 | 18.9943 | 30.3824 | 21.4973 | 15.096 | 7.5105
2.689 | 18.9838 | 30.3903 | 21.5059 | 15.299 | 7.5188
2.887 | 18.9773 | 30.3947 | 21.5108 | 15.7698 | 7.5238
3.104 | 18.9728 | 30.3886 | 21.5073 | 15.9878 | 7.5294
3.32 | 18.9607 | 30.3729 | 21.4983 | 16.3775 | 7.5376
3.547 | 18.9356 | 30.3717 | 21.5036 | 16.9654 | 7.5483
3.784 | 18.9008 | 30.366 | 21.5078 | 17.1695 | 7.5575
4.024 | 18.8568 | 30.3455 | 21.5031 | 17.7818 | 7.5687
4.26 | 18.8046 | 30.3442 | 21.5149 | 18.081 | 7.5812
4.512 | 18.7445 | 30.2692 | 21.4725 | 18.1819 | 7.5991
4.728 | 18.6553 | 30.3444 | 21.5517 | 18.2724 | 7.6156
4.905 | 18.5871 | 30.2685 | 21.5105 | 18.5623 | 7.6387
5.089 | 18.4926 | 30.3111 | 21.566 | 18.6029 | 7.6601
5.308 | 18.4145 | 30.3835 | 21.6403 | 18.8627 | 7.6852
5.553 | 18.3838 | 30.4237 | 21.6784 | 18.9844 | 7.7098
5.793 | 18.3788 | 30.3813 | 21.6472 | 19.2396 | 7.7434
6.025 | 18.3544 | 30.3675 | 21.6426 | 18.9844 | 7.7835
6.213 | 18.3069 | 30.0361 | 21.401 | 19.0447 | 7.8414
6.363 | 18.0517 | 29.7805 | 21.267 | 19.2976 | 7.9157
6.555 | 17.6247 | 29.9463 | 21.4948 | 19.5191 | 7.985
6.777 | 17.2643 | 30.0529 | 21.6604 | 19.192 | 8.0189
7 | 16.9686 | 30.06 | 21.734 | 19.7858 | 8.0401
7.242 | 16.7037 | 30.2064 | 21.9065 | 19.9945 | 8.0477
7.495 | 16.5194 | 30.2888 | 22.0113 | 19.1746 | 8.0338
7.745 | 16.3821 | 30.1325 | 21.9223 | 18.2016 | 8.0258
7.982 | 16.1585 | 30.0667 | 21.9217 | 17.3736 | 8.0287
8.222 | 15.8798 | 30.1282 | 22.0303 | 15.2966 | 8.0287
8.486 | 15.632 | 30.2392 | 22.1696 | 13.0596 | 8.0124
8.739 | 15.4502 | 30.3257 | 22.2754 | 11.7596 | 7.979
8.977 | 15.3151 | 30.2759 | 22.2661 | 11.0812 | 7.9431
9.189 | 15.1585 | 30.3431 | 22.3512 | 9.8821 | 7.9046
9.437 | 15.0282 | 30.4488 | 22.4602 | 9.0123 | 7.8548
9.706 | 14.9572 | 30.3906 | 22.4304 | 8.4429 | 7.8023
9.971 | 14.8646 | 30.2789 | 22.3639 | 8.2017 | 7.7563
10.222 | 14.7003 | 30.2243 | 22.3563 | 7.7042 | 7.7189
10.471 | 14.4976 | 30.3404 | 22.4877 | 7.2716 | 7.6722
10.719 | 14.3578 | 30.4296 | 22.5852 | 6.9956 | 7.6168
10.981 | 14.2756 | 30.4378 | 22.6083 | 6.8715 | 7.5616
11.241 | 14.1986 | 30.3915 | 22.5884 | 6.3149 | 7.5211
11.519 | 14.09 | 30.4056 | 22.6213 | 6.1456 | 7.4916
11.776 | 13.9829 | 30.4381 | 22.668 | 5.7698 | 7.4675
12.026 | 13.8958 | 30.453 | 22.6971 | 5.3338 | 7.4417
12.277 | 13.8199 | 30.4404 | 22.7026 | 5.2456 | 7.4166
12.539 | 13.7309 | 30.3122 | 22.6214 | 5.2364 | 7.3989
12.783 | 13.5653 | 30.2876 | 22.6352 | 5.379 | 7.3886
13.022 | 13.3623 | 30.2514 | 22.6471 | 4.9754 | 7.3794
13.267 | 13.128 | 30.2337 | 22.6789 | 4.7736 | 7.371
13.5 | 12.8728 | 30.2863 | 22.7685 | 4.5185 | 7.3591
13.747 | 12.6335 | 30.3131 | 22.8345 | 4.1416 | 7.3375
14.014 | 12.4116 | 30.3899 | 22.9356 | 4.2611 | 7.3115
14.236 | 12.2245 | 30.441 | 23.0098 | 4.2611 | 7.2837
14.477 | 12.0674 | 30.5227 | 23.102 | 4.5243 | 7.256
14.759 | 11.9524 | 30.5176 | 23.119 | 4.2472 | 7.2263
15.013 | 11.8417 | 30.5046 | 23.1289 | 4.1683 | 7.2067
15.254 | 11.7117 | 30.4168 | 23.0842 | 4.1741 | 7.1941
15.53 | 11.5255 | 30.3868 | 23.0941 | 4.0732 | 7.1833
15.779 | 11.3077 | 30.4084 | 23.1492 | 4.0674 | 7.1677
16.03 | 11.0907 | 30.4411 | 23.2123 | 4.159 | 7.1465
16.275 | 10.8818 | 30.4803 | 23.2787 | 3.9526 | 7.1221
16.539 | 10.6842 | 30.3727 | 23.2285 | 4.3191 | 7.1034
16.777 | 10.4328 | 30.4281 | 23.3137 | 4.8664 | 7.0859
17.04 | 10.1891 | 30.4589 | 23.3777 | 5.1424 | 7.0567
17.302 | 9.9624 | 30.4753 | 23.4273 | 5.6968 | 7.0316
17.54 | 9.7348 | 30.5614 | 23.5308 | 5.6817 | 7.0032
17.797 | 9.5479 | 30.6434 | 23.6244 | 6.1687 | 6.965
18.061 | 9.4083 | 30.7285 | 23.7126 | 5.8962 | 6.9212
18.328 | 9.3187 | 30.7698 | 23.7588 | 5.7803 | 6.8802
18.575 | 9.2474 | 30.7267 | 23.7361 | 5.1169 | 6.8508
18.858 | 9.1552 | 30.7044 | 23.7328 | 4.8247 | 6.8338
19.11 | 9.0423 | 30.6795 | 23.7306 | 3.8795 | 6.8163
19.377 | 8.9062 | 30.6318 | 23.7138 | 3.2 | 6.808
19.648 | 8.7406 | 30.6373 | 23.7428 | 2.8416 | 6.8039
19.912 | 8.5662 | 30.6777 | 23.8001 | 2.3963 | 6.8052
20.173 | 8.4101 | 30.7188 | 23.8551 | 2.2896 | 6.8023
20.463 | 8.2698 | 30.6942 | 23.856 | 2.1412 | 6.8041
20.739 | 8.1213 | 30.7509 | 23.9216 | 2.1017 | 6.8046
21.013 | 7.9939 | 30.8285 | 24.0004 | 1.9591 | 6.7978
21.281 | 7.9072 | 30.8572 | 24.0351 | 1.7469 | 6.7948
21.567 | 7.8353 | 30.7793 | 23.984 | 1.6958 | 6.7831
21.824 | 7.7291 | 30.7865 | 24.0042 | 1.5091 | 6.7771
22.104 | 7.6077 | 30.7362 | 23.9813 | 1.2447 | 6.7764
22.38 | 7.4595 | 30.7284 | 23.9952 | 1.2621 | 6.7714
22.649 | 7.2982 | 30.7854 | 24.0615 | 1.2331 | 6.7706
22.912 | 7.1608 | 30.8069 | 24.0965 | 1.1925 | 6.756
23.192 | 7.0367 | 30.777 | 24.0892 | 1.1566 | 6.7456
23.448 | 6.8993 | 30.7996 | 24.1246 | 1.0627 | 6.7346
23.716 | 6.7671 | 30.837 | 24.1709 | 0.9873 | 6.7241
23.998 | 6.6523 | 30.7983 | 24.1549 | 1.0209 | 6.7115
24.276 | 6.5184 | 30.724 | 24.1131 | 0.9942 | 6.7114
24.558 | 6.3444 | 30.7488 | 24.1539 | 0.985 | 6.7071
24.842 | 6.1721 | 30.7921 | 24.2088 | 0.9107 | 6.6956
25.103 | 6.0159 | 30.7375 | 24.1842 | 0.8597 | 6.6827
25.39 | 5.8344 | 30.7225 | 24.1935 | 0.9351 | 6.673
25.659 | 5.6414 | 30.78 | 24.261 | 0.8829 | 6.6585
25.923 | 5.4753 | 30.8877 | 24.3649 | 0.9362 | 6.6283
26.194 | 5.3618 | 30.9694 | 24.442 | 0.9223 | 6.6
26.46 | 5.2972 | 30.982 | 24.4591 | 0.869 | 6.5633
26.72 | 5.2342 | 30.7451 | 24.2786 | 0.8029 | 6.546
27.001 | 5.07 | 30.7404 | 24.2924 | 0.8168 | 6.5296
27.263 | 4.8803 | 30.8707 | 24.4157 | 0.8168 | 6.5072
27.512 | 4.7514 | 30.9455 | 24.4883 | 0.8075 | 6.4737
27.768 | 4.6635 | 30.9354 | 24.4893 | 0.8145 | 6.4463
28.035 | 4.5797 | 30.9698 | 24.525 | 0.7403 | 6.4169
28.298 | 4.5082 | 31.0342 | 24.5834 | 0.7484 | 6.3842
28.548 | 4.4686 | 31.0625 | 24.6098 | 0.6626 | 6.3507
28.822 | 4.4467 | 31.0563 | 24.607 | 0.6243 | 6.3223
29.084 | 4.424 | 31.0143 | 24.576 | 0.6579 | 6.2936
29.332 | 4.384 | 30.9832 | 24.5553 | 0.7414 | 6.2783
29.593 | 4.3293 | 30.9913 | 24.567 | 0.651 | 6.2637
29.856 | 4.2774 | 31.0077 | 24.5851 | 0.5721 | 6.2524
30.112 | 4.2303 | 30.9903 | 24.5759 | 0.5454 | 6.2452
30.378 | 4.1791 | 30.9598 | 24.5566 | 0.5489 | 6.235
30.635 | 4.1061 | 30.8196 | 24.4523 | 0.5246 | 6.2355
30.919 | 3.9556 | 30.6422 | 24.3254 | 0.4944 | 6.2442
31.19 | 3.7263 | 30.7152 | 24.4043 | 0.5025 | 6.2517
31.448 | 3.521 | 30.8093 | 24.4974 | 0.5211 | 6.2446
31.71 | 3.3622 | 30.8492 | 24.5429 | 0.5199 | 6.2373
31.974 | 3.2337 | 30.9086 | 24.6011 | 0.4353 | 6.2222
32.236 | 3.1332 | 30.9045 | 24.6062 | 0.5141 | 6.2075
32.49 | 3.0379 | 30.9302 | 24.6345 | 0.4492 | 6.1893
32.753 | 2.9527 | 30.9444 | 24.6528 | 0.4399 | 6.1724
33.013 | 2.879 | 30.9613 | 24.6722 | 0.542 | 6.1502
33.277 | 2.8159 | 30.9872 | 24.6978 | 0.4677 | 6.1254
33.529 | 2.7649 | 31.007 | 24.7177 | 0.4712 | 6.0868
33.784 | 2.727 | 31.027 | 24.7366 | 0.4376 | 6.0582
34.056 | 2.7003 | 31.0205 | 24.7335 | 0.4225 | 6.0231
34.311 | 2.672 | 30.9924 | 24.7132 | 0.4353 | 5.9874
34.558 | 2.6328 | 31.0094 | 24.7298 | 0.448 | 5.9487
34.819 | 2.6006 | 31.0361 | 24.7536 | 0.4155 | 5.9097
35.08 | 2.5821 | 31.0327 | 24.7523 | 0.4585 | 5.8688
35.34 | 2.5639 | 31.0039 | 24.7306 | 0.426 | 5.8307
35.596 | 2.5341 | 30.993 | 24.7243 | 0.4318 | 5.7956
35.849 | 2.4955 | 30.9498 | 24.6926 | 0.4016 | 5.7613
36.111 | 2.4407 | 30.9787 | 24.7198 | 0.4179 | 5.7226
36.358 | 2.3964 | 31.0091 | 24.7473 | 0.4098 | 5.6932
36.606 | 2.3676 | 31.0241 | 24.7614 | 0.4387 | 5.6599
36.867 | 2.3474 | 31.036 | 24.7725 | 0.4596 | 5.624
37.124 | 2.3357 | 31.0481 | 24.7829 | 0.4457 | 5.5901
37.363 | 2.33 | 31.0527 | 24.7871 | 0.3784 | 5.5568
37.604 | 2.3271 | 31.0507 | 24.7857 | 0.4086 | 5.5246
37.87 | 2.3252 | 31.0457 | 24.7818 | 0.455 | 5.4922
38.125 | 2.3221 | 31.0428 | 24.7797 | 0.4179 | 5.4604
38.359 | 2.3167 | 31.0178 | 24.7601 | 0.4202 | 5.4348
38.61 | 2.3019 | 31.0108 | 24.7556 | 0.4109 | 5.4096
38.873 | 2.282 | 30.9944 | 24.7439 | 0.484 | 5.3864
39.126 | 2.2555 | 31.0065 | 24.7555 | 0.4805 | 5.3621
39.363 | 2.2334 | 31.0203 | 24.7681 | 0.4712 | 5.3416
39.619 | 2.2182 | 31.0277 | 24.7752 | 0.4353 | 5.3204
39.861 | 2.209 | 31.0339 | 24.7807 | 0.4434 | 5.2949
40.101 | 2.202 | 31.0099 | 24.7621 | 0.4527 | 5.277
40.353 | 2.1865 | 31.0011 | 24.7561 | 0.3715 | 5.2599
40.614 | 2.1665 | 31.0199 | 24.7725 | 0.4387 | 5.2399
40.864 | 2.1504 | 31.0065 | 24.763 | 0.3831 | 5.2241
41.121 | 2.1347 | 31.011 | 24.7677 | 0.4098 | 5.2021
41.375 | 2.1208 | 31.02 | 24.7758 | 0.4445 | 5.1828
41.62 | 2.1093 | 31.0172 | 24.7744 | 0.4144 | 5.1605
41.877 | 2.099 | 31.0252 | 24.7816 | 0.4724 | 5.1418
42.125 | 2.0922 | 31.0101 | 24.7699 | 0.4121 | 5.1207
42.366 | 2.0804 | 31.0069 | 24.7682 | 0.5802 | 5.1023
42.63 | 2.0663 | 31.0052 | 24.7678 | 0.5106 | 5.0824
42.877 | 2.0519 | 31.0138 | 24.7757 | 0.4561 | 5.0674
43.119 | 2.0411 | 31.0199 | 24.7813 | 0.4422 | 5.0436
43.361 | 2.0339 | 31.0245 | 24.7855 | 0.4387 | 5.0254
43.608 | 2.0295 | 31.0262 | 24.7871 | 0.4213 | 5.0085
43.856 | 2.0265 | 31.0293 | 24.7898 | 0.4411 | 4.9898
44.095 | 2.025 | 31.0276 | 24.7886 | 0.4863 | 4.9728
44.339 | 2.0235 | 31.0241 | 24.7859 | 0.4527 | 4.9563
44.569 | 2.0208 | 31.0222 | 24.7845 | 0.5106 | 4.9407
44.796 | 2.0171 | 31.0212 | 24.784 | 0.4318 | 4.9271
45.052 | 2.013 | 31.018 | 24.7817 | 0.4387 | 4.9107
45.29 | 2.008 | 31.0077 | 24.7738 | 0.4469 | 4.8978
45.544 | 1.9977 | 30.9864 | 24.7575 | 0.4457 | 4.8841
45.792 | 1.9756 | 30.9197 | 24.7056 | 0.419 | 4.8746
46.034 | 1.9253 | 30.8969 | 24.6907 | 0.4677 | 4.8672
46.287 | 1.8584 | 30.9203 | 24.7139 | 0.4654 | 4.8603
46.528 | 1.8012 | 30.9478 | 24.7397 | 0.4271 | 4.8468
46.772 | 1.7575 | 30.9682 | 24.7589 | 0.4469 | 4.8361
47.038 | 1.7252 | 30.9854 | 24.7748 | 0.4759 | 4.8252
47.285 | 1.7004 | 30.9925 | 24.7821 | 0.4503 | 4.8118
47.533 | 1.6804 | 30.9857 | 24.778 | 0.4701 | 4.7916
47.788 | 1.6585 | 30.985 | 24.7788 | 0.5524 | 4.7754
48.038 | 1.6367 | 30.9957 | 24.7888 | 0.5327 | 4.7562
48.294 | 1.6188 | 30.9991 | 24.7926 | 0.5072 | 4.736
48.547 | 1.6039 | 31.0066 | 24.7996 | 0.4538 | 4.7147
48.79 | 1.5931 | 31.011 | 24.8038 | 0.4515 | 4.6883
49.039 | 1.5853 | 31.008 | 24.8019 | 0.4886 | 4.6669
49.292 | 1.5765 | 31.0062 | 24.801 | 0.4503 | 4.6468
49.542 | 1.5663 | 31.007 | 24.8022 | 0.4527 | 4.6238
49.794 | 1.5573 | 31.0174 | 24.8111 | 0.4689 | 4.6
50.045 | 1.5534 | 31.0163 | 24.8105 | 0.4898 | 4.5782
50.302 | 1.5504 | 31.0166 | 24.8109 | 0.4735 | 4.5552
50.554 | 1.5478 | 31.0194 | 24.8134 | 0.4817 | 4.5345
50.811 | 1.5462 | 31.0195 | 24.8135 | 0.5234 | 4.5152
51.062 | 1.5455 | 31.02 | 24.814 | 0.4782 | 4.4922
51.31 | 1.5451 | 31.0197 | 24.8137 | 0.4387 | 4.4728
51.553 | 1.5452 | 31.0175 | 24.812 | 0.4538 | 4.4547
51.792 | 1.5447 | 31.017 | 24.8116 | 0.5025 | 4.4389
52.044 | 1.544 | 31.0162 | 24.811 | 0.5257 | 4.4214
52.292 | 1.5435 | 31.0186 | 24.813 | 0.5466 | 4.4041
52.542 | 1.5439 | 31.019 | 24.8132 | 0.5628 | 4.3876
52.797 | 1.5444 | 31.0167 | 24.8114 | 0.4747 | 4.3714
53.037 | 1.5444 | 31.0166 | 24.8113 | 0.5002 | 4.3608
53.278 | 1.5448 | 31.0182 | 24.8126 | 0.5327 | 4.3465
53.536 | 1.5462 | 31.0184 | 24.8126 | 0.542 | 4.3301
53.793 | 1.5482 | 31.0167 | 24.8111 | 0.5536 | 4.3182
54.042 | 1.5493 | 31.0172 | 24.8115 | 0.4863 | 4.3069
54.288 | 1.5507 | 31.0139 | 24.8088 | 0.5895 | 4.2987
54.551 | 1.5513 | 31.0149 | 24.8095 | 0.5559 | 4.2868
54.79 | 1.5518 | 31.0128 | 24.8078 | 0.5454 | 4.2751
55.017 | 1.5518 | 31.0128 | 24.8078 | 0.5489 | 4.2647
55.264 | 1.5518 | 31.0144 | 24.809 | 0.542 | 4.2592
55.515 | 1.5525 | 31.0122 | 24.8072 | 0.5489 | 4.25
55.752 | 1.5529 | 31.0123 | 24.8073 | 0.5292 | 4.2437
55.996 | 1.5532 | 31.0105 | 24.8059 | 0.5048 | 4.235
56.252 | 1.5531 | 31.0084 | 24.8042 | 0.5478 | 4.225
56.478 | 1.5521 | 31.0099 | 24.8055 | 0.5466 | 4.2191
56.721 | 1.5516 | 31.0098 | 24.8054 | 0.4909 | 4.2104
56.97 | 1.5513 | 31.0043 | 24.801 | 0.4944 | 4.2049
57.157 | 1.5718 | 31.0033 | 24.7989 | 0.8678 | 4.1213

## F3
DEPTH | TEMP | SALINITY | DENSITY | FLUORESCENCE | OXY
0.345 | 18.7213 | 30.4125 | 21.5876 | 17.071 | 7.6712
0.408 | 18.7238 | 30.4094 | 21.5845 | 16.8866 | 7.6693
0.535 | 18.7247 | 30.4061 | 21.5818 | 16.7764 | 7.6743
0.692 | 18.7234 | 30.4082 | 21.5838 | 16.2615 | 7.669
0.853 | 18.7226 | 30.4096 | 21.585 | 15.8997 | 7.6744
1.021 | 18.7231 | 30.4107 | 21.5857 | 16.0504 | 7.6741
1.198 | 18.7242 | 30.4092 | 21.5843 | 15.8428 | 7.6746
1.387 | 18.7245 | 30.4102 | 21.585 | 16.0249 | 7.6778
1.588 | 18.7253 | 30.4098 | 21.5844 | 15.8278 | 7.6744
1.806 | 18.7252 | 30.4029 | 21.5792 | 15.6608 | 7.6752
2.01 | 18.7222 | 30.4054 | 21.5818 | 16.6546 | 7.6708
2.212 | 18.7195 | 30.4024 | 21.5803 | 16.1757 | 7.6764
2.426 | 18.7156 | 30.3996 | 21.579 | 16.5966 | 7.6775
2.631 | 18.7094 | 30.4027 | 21.583 | 17.311 | 7.6787
2.812 | 18.7053 | 30.404 | 21.585 | 17.8236 | 7.6792
2.994 | 18.7021 | 30.4039 | 21.5857 | 18.1773 | 7.6797
3.189 | 18.6993 | 30.4041 | 21.5865 | 18.538 | 7.6824
3.353 | 18.6957 | 30.4004 | 21.5846 | 19.2952 | 7.6865
3.508 | 18.6907 | 30.4058 | 21.5899 | 19.3509 | 7.689
3.669 | 18.6882 | 30.4089 | 21.5929 | 19.5944 | 7.6913
3.867 | 18.6882 | 30.4099 | 21.5936 | 19.9957 | 7.6951
4.068 | 18.6889 | 30.4043 | 21.5892 | 20.3946 | 7.6967
4.259 | 18.6848 | 30.3734 | 21.5667 | 20.4851 | 7.7035
4.442 | 18.6623 | 30.3627 | 21.564 | 20.0989 | 7.7101
4.619 | 18.6305 | 30.3842 | 21.5882 | 20.0571 | 7.7141
4.794 | 18.6076 | 30.3468 | 21.5652 | 20.0769 | 7.7173
4.958 | 18.5649 | 30.3406 | 21.5709 | 20.3181 | 7.7273
5.118 | 18.5141 | 30.372 | 21.6073 | 20.3158 | 7.7415
5.285 | 18.4721 | 30.1958 | 21.483 | 20.492 | 7.7642
5.46 | 18.335 | 30.1327 | 21.468 | 20.4572 | 7.8028
5.641 | 18.1358 | 30.2192 | 21.582 | 20.6927 | 7.8417
5.821 | 17.9782 | 30.2593 | 21.6504 | 20.1569 | 7.8675
5.997 | 17.8507 | 30.291 | 21.7049 | 20.2902 | 7.8863
6.156 | 17.7437 | 30.2956 | 21.7338 | 19.8565 | 7.8948
6.281 | 17.6455 | 30.3177 | 21.7739 | 19.8832 | 7.8947
6.372 | 17.557 | 30.3064 | 21.7861 | 18.8105 | 7.8815
6.479 | 17.465 | 30.3049 | 21.8065 | 18.2654 | 7.8705
6.623 | 17.3684 | 30.2701 | 21.8024 | 19.5214 | 7.8576
6.799 | 17.2564 | 30.2959 | 21.8482 | 16.0887 | 7.8446
6.971 | 17.1497 | 30.294 | 21.8715 | 15.5042 | 7.8353
7.128 | 17.0464 | 30.3606 | 21.9463 | 14.2286 | 7.8216
7.293 | 16.977 | 30.3505 | 21.9545 | 13.6754 | 7.8045
7.462 | 16.9117 | 30.3609 | 21.9775 | 13.0619 | 7.7881
7.665 | 16.8463 | 30.3805 | 22.0074 | 12.8207 | 7.7668
7.857 | 16.7911 | 30.3465 | 21.994 | 11.8941 | 7.7462
8.02 | 16.7132 | 30.2702 | 21.9533 | 11.5752 | 7.7296
8.194 | 16.5899 | 30.3302 | 22.0272 | 10.8295 | 7.7152
8.377 | 16.4919 | 30.3947 | 22.0988 | 10.0235 | 7.6907
8.549 | 16.4314 | 30.3873 | 22.1067 | 9.5284 | 7.6664
8.722 | 16.3752 | 30.3277 | 22.0736 | 9.6687 | 7.6503
8.885 | 16.2902 | 30.3666 | 22.1225 | 9.3509 | 7.6306
9.062 | 16.2165 | 30.4131 | 22.1746 | 9.0645 | 7.6128
9.212 | 16.1694 | 30.3619 | 22.1458 | 8.3559 | 7.5921
9.368 | 16.0943 | 30.2785 | 22.0984 | 7.9825 | 7.5884
9.521 | 15.9704 | 30.3465 | 22.178 | 7.8399 | 7.5907
9.669 | 15.8679 | 30.376 | 22.2232 | 7.5221 | 7.5892
9.815 | 15.7936 | 30.3338 | 22.207 | 7.478 | 7.5853
9.957 | 15.6895 | 30.2165 | 22.1397 | 7.1986 | 7.5852
10.094 | 15.5252 | 30.3132 | 22.2496 | 7.1348 | 7.5784
10.225 | 15.3984 | 30.35 | 22.3052 | 7.1939 | 7.5616
10.341 | 15.2996 | 30.3829 | 22.3517 | 7.0142 | 7.5432
10.45 | 15.2231 | 30.4283 | 22.403 | 6.9225 | 7.5233
10.578 | 15.1202 | 30.4092 | 22.4103 | 6.323 | 7.4847
10.635 | 15.0573 | 30.3958 | 22.4133 | 6.6721 | 7.4666
10.728 | 14.9866 | 30.377 | 22.4138 | 6.5097 | 7.4476
10.837 | 14.9051 | 30.3657 | 22.4222 | 6.5445 | 7.432
10.94 | 14.8142 | 30.3468 | 22.4267 | 6.1711 | 7.4227
11.045 | 14.7098 | 30.3499 | 22.451 | 6.5004 | 7.417
11.152 | 14.5972 | 30.3744 | 22.4933 | 6.2117 | 7.4122
11.248 | 14.4943 | 30.3941 | 22.5298 | 6.2604 | 7.407
11.442 | 14.2521 | 30.4846 | 22.6492 | 6.2441 | 7.3075
11.519 | 14.2289 | 30.4813 | 22.6515 | 6.2233 | 7.2873
11.685 | 14.1186 | 30.5294 | 22.711 | 5.0833 | 7.1791
11.741 | 14.1144 | 30.5 | 22.6892 | 4.9696 | 7.1733
11.829 | 14.089 | 30.4821 | 22.6805 | 4.958 | 7.1701
11.928 | 14.0512 | 30.483 | 22.6889 | 4.8293 | 7.1678
12.029 | 14.0112 | 30.4898 | 22.7022 | 4.7551 | 7.1647
12.12 | 13.9762 | 30.5077 | 22.7231 | 4.7783 | 7.1621
12.207 | 13.9518 | 30.5057 | 22.7265 | 4.6148 | 7.1523
12.294 | 13.9274 | 30.4716 | 22.7051 | 4.6426 | 7.1453
12.373 | 13.8832 | 30.4554 | 22.7014 | 4.6588 | 7.1545
12.452 | 13.825 | 30.4412 | 22.7022 | 4.5406 | 7.1499
12.554 | 13.7543 | 30.4047 | 22.6881 | 4.6971 | 7.1542
12.681 | 13.6596 | 30.3925 | 22.6975 | 4.8166 | 7.1579
12.823 | 13.5506 | 30.4027 | 22.727 | 4.7516 | 7.16
12.955 | 13.4367 | 30.3179 | 22.6839 | 4.7365 | 7.1646
13.084 | 13.2627 | 30.26 | 22.6732 | 4.8861 | 7.1739
13.224 | 13.0372 | 30.2188 | 22.6849 | 4.7829 | 7.1825
13.387 | 12.7833 | 30.2734 | 22.7756 | 4.5939 | 7.1821
13.551 | 12.5513 | 30.4421 | 22.9499 | 4.4756 | 7.1708
13.688 | 12.3867 | 30.1737 | 22.7727 | 4.3852 | 7.1624
13.801 | 12.1048 | 30.2413 | 22.877 | 4.4211 | 7.1582
13.892 | 11.8145 | 30.4211 | 23.069 | 4.2124 | 7.1414
14.012 | 11.6241 | 30.56 | 23.211 | 4.1115 | 7.104
14.162 | 11.5208 | 30.5983 | 23.2591 | 3.9955 | 7.0671
14.343 | 11.445 | 30.5393 | 23.2268 | 3.9816 | 7.0324
14.526 | 11.3325 | 30.4878 | 23.2066 | 4.0152 | 7.0109
14.707 | 11.1843 | 30.5352 | 23.2692 | 3.7438 | 6.9887
14.895 | 11.0552 | 30.6095 | 23.3494 | 3.5606 | 6.962
15.084 | 10.9671 | 30.6469 | 23.3936 | 3.8111 | 6.9306
15.284 | 10.9037 | 30.6742 | 23.4257 | 3.6441 | 6.9039
15.489 | 10.8559 | 30.6957 | 23.4507 | 3.723 | 6.8794
15.697 | 10.8216 | 30.7015 | 23.461 | 3.5467 | 6.8546
15.914 | 10.7899 | 30.6479 | 23.4247 | 3.3333 | 6.8344
16.139 | 10.7225 | 30.512 | 23.3304 | 3.4481 | 6.8239
16.34 | 10.5758 | 30.5096 | 23.3533 | 3.4528 | 6.8202
16.511 | 10.4101 | 30.612 | 23.4606 | 3.5293 | 6.8155
16.666 | 10.2844 | 30.4858 | 23.3831 | 3.5096 | 6.8043
16.835 | 10.1006 | 30.5233 | 23.4423 | 3.8146 | 6.7976
17.012 | 9.9286 | 30.712 | 23.6174 | 3.8633 | 6.779
17.21 | 9.8425 | 30.6398 | 23.5748 | 3.9491 | 6.7564
17.424 | 9.7339 | 30.6217 | 23.5781 | 4.2692 | 6.74
17.653 | 9.6089 | 30.6789 | 23.6425 | 3.6557 | 6.7222
17.884 | 9.5031 | 30.6188 | 23.6122 | 3.4771 | 6.7056
18.121 | 9.3638 | 30.5707 | 23.5963 | 3.2255 | 6.6915
18.346 | 9.1883 | 30.6261 | 23.6666 | 3.004 | 6.6823
18.588 | 9.0372 | 30.6622 | 23.7178 | 2.7732 | 6.6702
18.812 | 8.9021 | 30.6797 | 23.7519 | 2.5378 | 6.6421
19.05 | 8.7685 | 30.6443 | 23.7442 | 2.4311 | 6.6454
19.285 | 8.6132 | 30.6056 | 23.7368 | 2.1783 | 6.6364
19.518 | 8.4314 | 30.6273 | 23.7803 | 1.9579 | 6.6304
19.763 | 8.2451 | 30.6167 | 23.7988 | 1.842 | 6.6288
20.001 | 8.0542 | 30.7026 | 23.8932 | 1.6784 | 6.6248
20.258 | 7.9037 | 30.7952 | 23.9869 | 1.7086 | 6.6158
20.481 | 7.8051 | 30.8517 | 24.0449 | 1.6866 | 6.605
20.716 | 7.7362 | 30.8743 | 24.0721 | 1.4662 | 6.5914
20.966 | 7.6797 | 30.8376 | 24.0511 | 1.4013 | 6.5805
21.177 | 7.6069 | 30.8279 | 24.0535 | 1.363 | 6.5699
21.406 | 7.525 | 30.8023 | 24.0445 | 1.2598 | 6.558
21.656 | 7.4223 | 30.7542 | 24.0204 | 1.1276 | 6.5521
21.881 | 7.2931 | 30.7788 | 24.057 | 1.203 | 6.5461
22.114 | 7.1725 | 30.7861 | 24.0786 | 1.0325 | 6.5403
22.332 | 7.0473 | 30.8212 | 24.1225 | 1.0812 | 6.5305
22.576 | 6.9428 | 30.8379 | 24.1492 | 0.949 | 6.5178
22.832 | 6.826 | 30.482 | 23.884 | 1.0128 | 6.5202
23.064 | 6.5403 | 30.4339 | 23.8817 | 0.9803 | 6.5373
23.329 | 6.1995 | 30.5042 | 23.9784 | 0.9652 | 6.5482
23.568 | 5.8828 | 30.6122 | 24.1008 | 0.9815 | 6.5476
23.803 | 5.6199 | 30.7657 | 24.2521 | 0.9165 | 6.5335
24.042 | 5.4347 | 30.8352 | 24.3278 | 0.891 | 6.5139
24.25 | 5.2942 | 30.9125 | 24.4044 | 0.8806 | 6.4918
24.479 | 5.1962 | 30.9809 | 24.4692 | 0.8122 | 6.4611
24.719 | 5.1368 | 31.0184 | 24.5054 | 0.847 | 6.4297
24.945 | 5.1023 | 31.0484 | 24.5328 | 0.8388 | 6.3909
25.183 | 5.0843 | 31.06 | 24.5439 | 0.8829 | 6.3572
25.424 | 5.075 | 31.051 | 24.5379 | 0.7878 | 6.3262
25.678 | 5.0626 | 31.0232 | 24.5172 | 0.7553 | 6.2987
25.93 | 5.0383 | 31.0147 | 24.513 | 0.6939 | 6.2751
26.174 | 5.0079 | 31.0163 | 24.5175 | 0.6637 | 6.2514
26.42 | 4.978 | 31.0142 | 24.5191 | 0.6858 | 6.2273
26.658 | 4.9483 | 31.03 | 24.5347 | 0.7461 | 6.213
26.882 | 4.9257 | 31.025 | 24.5331 | 0.7669 | 6.1856
27.132 | 4.9032 | 31.0274 | 24.5374 | 0.7333 | 6.1678
27.368 | 4.8786 | 30.9484 | 24.4773 | 0.6788 | 6.1545
27.612 | 4.8168 | 30.9138 | 24.4564 | 0.644 | 6.146
27.877 | 4.7337 | 30.9826 | 24.5195 | 0.6057 | 6.1383
28.122 | 4.6808 | 31.017 | 24.5522 | 0.5918 | 6.1259
28.372 | 4.6457 | 30.9976 | 24.5404 | 0.5002 | 6.115
28.646 | 4.6073 | 31.0167 | 24.5594 | 0.5373 | 6.1039
28.888 | 4.5778 | 31.0293 | 24.5724 | 0.5594 | 6.0939
29.123 | 4.5531 | 31.0104 | 24.56 | 0.5733 | 6.084
29.369 | 4.5194 | 30.9435 | 24.5103 | 0.5362 | 6.078
29.612 | 4.4563 | 30.9288 | 24.5049 | 0.506 | 6.0776
29.858 | 4.3813 | 30.9614 | 24.5382 | 0.5478 | 6.0775
30.105 | 4.3191 | 30.9901 | 24.5671 | 0.5304 | 6.0673
30.35 | 4.2733 | 31.0169 | 24.5929 | 0.5965 | 6.0576
30.602 | 4.2424 | 31.0212 | 24.5993 | 0.5594 | 6.0493
30.846 | 4.215 | 31.0261 | 24.6058 | 0.6869 | 6.0343
31.092 | 4.1921 | 31.047 | 24.6246 | 0.5686 | 6.0188
31.343 | 4.179 | 31.0455 | 24.6247 | 0.5512 | 6.0066
31.495 | 4.2803 | 31.0256 | 24.5991 | 4.7145 | 5.7414

## G2
DEPTH | TEMP | SALINITY | DENSITY | FLUORESCENCE | OXY
0.356 | 18.4894 | 30.4184 | 21.6487 | 15.1702 | 8.0179
0.459 | 18.4921 | 30.4169 | 21.6469 | 15.1772 | 8.0186
0.632 | 18.4941 | 30.416 | 21.6457 | 14.8386 | 8.0213
0.829 | 18.4952 | 30.4127 | 21.6429 | 14.181 | 8.0223
1.019 | 18.4935 | 30.4041 | 21.6368 | 14.0198 | 8.0229
1.233 | 18.4879 | 30.407 | 21.6404 | 13.9224 | 8.0248
1.437 | 18.4829 | 30.4096 | 21.6436 | 14.1439 | 8.0233
1.637 | 18.479 | 30.4059 | 21.6417 | 14.4199 | 8.0231
1.833 | 18.4743 | 30.4179 | 21.652 | 14.6808 | 8.0232
2.04 | 18.475 | 30.4075 | 21.6439 | 14.5463 | 8.0211
2.235 | 18.4714 | 30.402 | 21.6405 | 14.7841 | 8.0213
2.397 | 18.4632 | 30.4127 | 21.6507 | 15.0647 | 8.0241
2.564 | 18.4611 | 30.414 | 21.6522 | 15.372 | 8.023
2.781 | 18.4607 | 30.413 | 21.6516 | 16.1026 | 8.0231
2.99 | 18.4585 | 30.3928 | 21.6367 | 16.2174 | 8.0252
3.186 | 18.4445 | 30.3799 | 21.6302 | 16.7868 | 8.0294
3.383 | 18.42 | 30.3842 | 21.6394 | 16.9805 | 8.0323
3.586 | 18.398 | 30.4028 | 21.659 | 17.4026 | 8.0338
3.781 | 18.3864 | 30.4035 | 21.6623 | 17.6183 | 8.0345
3.978 | 18.3772 | 30.3824 | 21.6485 | 17.8932 | 8.0328
4.187 | 18.3542 | 30.3841 | 21.6554 | 17.9674 | 8.0327
4.387 | 18.328 | 30.3685 | 21.6497 | 18.1866 | 8.0335
4.571 | 18.2908 | 30.2979 | 21.6048 | 18.2782 | 8.0356
4.768 | 18.2088 | 30.2826 | 21.6129 | 18.1738 | 8.0441
4.98 | 18.1122 | 30.3253 | 21.6688 | 18.5356 | 8.0561
5.199 | 18.0367 | 30.3339 | 21.6934 | 19.2001 | 8.0321
5.413 | 17.9703 | 30.3678 | 21.7352 | 19.2465 | 8.032
5.627 | 17.9232 | 30.3804 | 21.756 | 19.4356 | 8.0226
5.819 | 17.8813 | 30.2969 | 21.7022 | 19.6107 | 8.0095
6.014 | 17.7897 | 30.2153 | 21.6615 | 19.9447 | 8.0046
6.205 | 17.6259 | 30.0215 | 21.552 | 20.0641 | 8.012
6.395 | 17.339 | 30.0138 | 21.6132 | 20.4943 | 8.0281
6.584 | 17.0149 | 29.9993 | 21.6769 | 22.0808 | 8.0402
6.744 | 16.6907 | 30.1276 | 21.8491 | 22.9969 | 8.0336
6.903 | 16.4372 | 30.2921 | 22.0324 | 24.4222 | 8.0036
7.078 | 16.2911 | 30.3956 | 22.1445 | 25.8243 | 7.9481
7.264 | 16.2155 | 30.4155 | 22.1767 | 24.5243 | 7.8866
7.466 | 16.1598 | 30.431 | 22.201 | 23.0329 | 7.8271
7.689 | 16.1097 | 30.3478 | 22.1482 | 20.1256 | 7.7742
7.918 | 16.0252 | 30.3866 | 22.1967 | 18.2225 | 7.7291
8.153 | 15.9522 | 30.4253 | 22.2425 | 17.9349 | 7.6893
8.383 | 15.9059 | 30.4279 | 22.2547 | 15.5808 | 7.6501
8.607 | 15.8674 | 30.4014 | 22.2428 | 13.6742 | 7.6201
8.836 | 15.8169 | 30.3891 | 22.2445 | 12.5575 | 7.5969
9.057 | 15.7573 | 30.3848 | 22.2542 | 11.7735 | 7.5864
9.281 | 15.6938 | 30.362 | 22.2505 | 10.9745 | 7.5723
9.507 | 15.6055 | 30.1228 | 22.0859 | 10.2891 | 7.5832
9.705 | 15.3821 | 30.0558 | 22.0825 | 10.0305 | 7.612
9.924 | 15.0966 | 30.2446 | 22.2886 | 9.6582 | 7.6333
10.148 | 14.9058 | 30.1725 | 22.2734 | 9.5353 | 7.6427
10.369 | 14.6769 | 30.0622 | 22.2363 | 8.8975 | 7.66
10.596 | 14.3636 | 30.078 | 22.3131 | 8.4197 | 7.6843
10.818 | 14.0331 | 29.9922 | 22.314 | 7.7807 | 7.7011
11.05 | 13.6567 | 30.1164 | 22.485 | 7.449 | 7.7068
11.272 | 13.3376 | 30.3217 | 22.7062 | 7.3969 | 7.6816
11.499 | 13.1324 | 30.4511 | 22.8461 | 7.1035 | 7.6362
11.722 | 13.0066 | 30.4998 | 22.908 | 7.0953 | 7.5888
11.944 | 12.9117 | 30.4988 | 22.9255 | 7.1278 | 7.5523
12.173 | 12.8164 | 30.4647 | 22.9172 | 6.2882 | 7.5235
12.403 | 12.6984 | 30.4632 | 22.9385 | 5.9229 | 7.4951
12.621 | 12.5769 | 30.5212 | 23.0063 | 5.4254 | 7.4645
12.843 | 12.4848 | 30.5573 | 23.0515 | 5.3825 | 7.4268
13.077 | 12.4176 | 30.6016 | 23.0984 | 4.9418 | 7.3858
13.301 | 12.3769 | 30.6113 | 23.1135 | 4.3991 | 7.3496
13.523 | 12.3439 | 30.5703 | 23.0879 | 4.2124 | 7.319
13.746 | 12.2823 | 30.4949 | 23.0409 | 3.8378 | 7.2974
13.966 | 12.1677 | 30.425 | 23.0079 | 3.8471 | 7.2847
14.2 | 12.0118 | 30.506 | 23.0991 | 3.6267 | 7.2733
14.434 | 11.8878 | 30.5511 | 23.1567 | 3.5479 | 7.2586
14.665 | 11.7914 | 30.5358 | 23.1622 | 3.6569 | 7.2433
14.908 | 11.6826 | 30.4877 | 23.1444 | 3.3542 | 7.2296
15.153 | 11.5382 | 30.4431 | 23.1355 | 3.3345 | 7.22
15.391 | 11.3632 | 30.4572 | 23.1774 | 3.4992 | 7.211
15.627 | 11.1862 | 30.5014 | 23.2426 | 3.5003 | 7.1941
15.868 | 11.0289 | 30.5848 | 23.3347 | 3.7752 | 7.1723
16.093 | 10.9155 | 30.6252 | 23.3856 | 3.8923 | 7.1443
16.323 | 10.826 | 30.6287 | 23.4036 | 4.406 | 7.1165
16.559 | 10.7399 | 30.6532 | 23.4373 | 4.7493 | 7.0875
16.787 | 10.6616 | 30.6553 | 23.4522 | 4.8397 | 7.0597
17.033 | 10.5797 | 30.5612 | 23.3928 | 5.8243 | 7.0385
17.276 | 10.445 | 30.5598 | 23.4141 | 6.9898 | 7.0226
17.522 | 10.2959 | 30.5334 | 23.4183 | 7.5778 | 7.0074
17.762 | 10.1132 | 30.3937 | 23.3393 | 8.5507 | 7.0021
18.018 | 9.8506 | 30.4568 | 23.4308 | 9.6304 | 7.0019
18.274 | 9.6095 | 30.628 | 23.6026 | 9.8971 | 6.9871
18.53 | 9.4555 | 30.6739 | 23.6626 | 9.1897 | 6.962
18.775 | 9.3347 | 30.65 | 23.6628 | 8.7595 | 6.943
19.024 | 9.1953 | 30.6034 | 23.6478 | 7.9048 | 6.931
19.254 | 9.0246 | 30.5855 | 23.6598 | 7.0942 | 6.9237
19.484 | 8.8356 | 30.6272 | 23.7208 | 6.1931 | 6.9118
19.711 | 8.6606 | 30.6901 | 23.796 | 5.1911 | 6.901
19.943 | 8.5202 | 30.776 | 23.8838 | 4.7296 | 6.8873
20.155 | 8.4204 | 30.779 | 23.9007 | 3.9085 | 6.8745
20.363 | 8.3257 | 30.7948 | 23.9268 | 3.5595 | 6.8686
20.585 | 8.2358 | 30.7779 | 23.9264 | 2.9831 | 6.8637
20.789 | 8.1442 | 30.8293 | 23.9798 | 2.2502 | 6.8536
20.997 | 8.0673 | 30.7162 | 23.902 | 2.2061 | 6.8514
21.202 | 7.9333 | 30.6646 | 23.8803 | 1.8049 | 6.8554
21.405 | 7.7623 | 30.7398 | 23.963 | 1.6216 | 6.8526
21.641 | 7.6092 | 30.7117 | 23.9619 | 1.5254 | 6.8442
21.862 | 7.4489 | 30.7824 | 24.039 | 1.392 | 6.8368
22.062 | 7.3106 | 30.7986 | 24.0703 | 1.3595 | 6.8203
22.284 | 7.1831 | 30.7631 | 24.0592 | 1.4082 | 6.8073
22.485 | 7.0386 | 30.7803 | 24.0915 | 1.276 | 6.8007
22.658 | 6.894 | 30.8447 | 24.1608 | 1.203 | 6.7929
22.822 | 6.7803 | 30.9018 | 24.2202 | 1.0986 | 6.7839
23.02 | 6.6997 | 30.9638 | 24.2793 | 1.145 | 6.7636
23.251 | 6.6525 | 30.9618 | 24.2837 | 1.1693 | 6.7495
23.471 | 6.6069 | 30.8479 | 24.1996 | 1.1114 | 6.7412
23.698 | 6.5078 | 30.8326 | 24.1999 | 1.1531 | 6.7367
23.925 | 6.3878 | 30.8585 | 24.2351 | 1.1577 | 6.7265
24.136 | 6.2782 | 30.9181 | 24.2953 | 1.0661 | 6.7129
24.354 | 6.1905 | 30.8503 | 24.2525 | 1.1264 | 6.705
24.561 | 6.0775 | 30.8968 | 24.3026 | 1.0603 | 6.6963
24.775 | 5.9804 | 30.9448 | 24.352 | 1.1357 | 6.6819
24.995 | 5.912 | 31.0106 | 24.412 | 1.0313 | 6.6689
25.222 | 5.8755 | 31.0008 | 24.4085 | 1.0081 | 6.6506
25.423 | 5.8279 | 30.785 | 24.2436 | 1.0708 | 6.6488
25.605 | 5.6904 | 30.8149 | 24.283 | 1.0337 | 6.6478
25.812 | 5.5445 | 30.9291 | 24.3898 | 1.1299 | 6.6391
26.032 | 5.4534 | 30.9824 | 24.4421 | 1.007 | 6.611
26.241 | 5.3948 | 30.9366 | 24.4124 | 1.0464 | 6.6097
26.458 | 5.3244 | 30.934 | 24.4182 | 1.0592 | 6.5978
26.7 | 5.2493 | 30.9964 | 24.4758 | 1.0592 | 6.5844
26.925 | 5.1981 | 31.0074 | 24.49 | 1.0105 | 6.566
27.168 | 5.1529 | 30.994 | 24.4843 | 1.0708 | 6.5483
27.394 | 5.1027 | 31.0017 | 24.4958 | 1.0151 | 6.5334
27.632 | 5.0563 | 31.0133 | 24.51 | 0.9409 | 6.5151
27.874 | 5.0171 | 31.0382 | 24.5339 | 0.9432 | 6.4993
28.111 | 4.9885 | 31.0421 | 24.54 | 0.8516 | 6.4823
28.343 | 4.9654 | 31.0242 | 24.5283 | 0.8446 | 6.4704
28.59 | 4.9382 | 31.0169 | 24.5254 | 0.8528 | 6.4602
28.823 | 4.9057 | 31.0058 | 24.52 | 0.7658 | 6.4522
29.062 | 4.8688 | 31.0073 | 24.5251 | 0.7298 | 6.4433
29.306 | 4.8329 | 31.0244 | 24.5424 | 0.6591 | 6.4335
29.57 | 4.805 | 31.0517 | 24.5669 | 0.7263 | 6.4222
29.818 | 4.7876 | 31.0367 | 24.5568 | 0.7356 | 6.4128
30.063 | 4.768 | 31.0305 | 24.5539 | 0.6846 | 6.4019
30.299 | 4.7419 | 30.9824 | 24.5185 | 0.6811 | 6.3921
30.533 | 4.6921 | 30.9053 | 24.4626 | 0.7727 | 6.3881
30.765 | 4.6092 | 30.9445 | 24.5021 | 0.644 | 6.3793
30.995 | 4.5384 | 31.0031 | 24.5557 | 0.666 | 6.3723
31.22 | 4.4935 | 31.0252 | 24.5777 | 0.7032 | 6.3613
31.448 | 4.4637 | 31.046 | 24.5971 | 0.6452 | 6.3518
31.684 | 4.4467 | 31.0437 | 24.597 | 0.5849 | 6.3397
31.917 | 4.4289 | 30.9862 | 24.5532 | 0.564 | 6.3333
32.155 | 4.3869 | 30.9896 | 24.56 | 0.6301 | 6.3246
32.375 | 4.3424 | 31.0085 | 24.5794 | 0.6591 | 6.3143
32.609 | 4.3088 | 31.0145 | 24.5875 | 0.673 | 6.3075
32.843 | 4.2775 | 31.0243 | 24.5983 | 0.6336 | 6.2928
33.075 | 4.2502 | 31.0264 | 24.6026 | 0.5257 | 6.2814
33.309 | 4.2237 | 31.011 | 24.593 | 0.5141 | 6.2726
33.547 | 4.1906 | 30.9878 | 24.5778 | 0.5211 | 6.2602
33.778 | 4.1473 | 30.9734 | 24.5705 | 0.5014 | 6.2512
34.009 | 4.0971 | 30.9611 | 24.5655 | 0.5304 | 6.2447
34.258 | 4.0405 | 30.9624 | 24.5719 | 0.4793 | 6.2404
34.497 | 3.9821 | 30.9569 | 24.573 | 0.5385 | 6.2345
34.734 | 3.9209 | 30.9358 | 24.5619 | 0.4643 | 6.2291
34.969 | 3.8519 | 30.9338 | 24.5667 | 0.5304 | 6.2274
35.2 | 3.7821 | 30.971 | 24.6027 | 0.564 | 6.2185
35.42 | 3.7274 | 30.9933 | 24.6254 | 0.5907 | 6.2087
35.66 | 3.6859 | 31 | 24.6345 | 0.5501 | 6.1937
35.905 | 3.6481 | 30.9763 | 24.619 | 0.4898 | 6.1799
36.126 | 3.6008 | 30.9795 | 24.6258 | 0.4144 | 6.1701
36.344 | 3.5532 | 30.9866 | 24.6356 | 0.68 | 6.1598
36.574 | 3.5115 | 30.9964 | 24.6471 | 0.4341 | 6.1461
36.797 | 3.4739 | 30.9973 | 24.6511 | 0.4538 | 6.1357
37.022 | 3.4369 | 30.9572 | 24.6224 | 0.4202 | 6.1265
37.241 | 3.3839 | 30.8918 | 24.575 | 0.3958 | 6.1198
37.463 | 3.3014 | 30.8919 | 24.5821 | 0.3924 | 6.1198
37.681 | 3.2143 | 30.9212 | 24.6128 | 0.5048 | 6.1118
37.912 | 3.1445 | 31.0068 | 24.6868 | 0.4318 | 6.0995
38.147 | 3.105 | 30.9789 | 24.6679 | 0.4631 | 6.0866
38.367 | 3.0672 | 31.0066 | 24.6931 | 0.4619 | 6.0736
38.595 | 3.0404 | 31.0188 | 24.705 | 0.4283 | 6.0585
38.837 | 3.0205 | 31.0061 | 24.6965 | 0.3808 | 6.0413
39.064 | 2.9998 | 31.0167 | 24.7066 | 0.339 | 6.0262
39.286 | 2.9759 | 30.9445 | 24.651 | 0.3692 | 6.0114
39.515 | 2.9264 | 30.9581 | 24.6658 | 0.3692 | 5.9967
39.746 | 2.8798 | 30.9827 | 24.6892 | 0.3193 | 5.9807
39.966 | 2.8447 | 30.9971 | 24.7034 | 0.3425 | 5.9636
40.192 | 2.8172 | 30.9769 | 24.6896 | 0.4179 | 5.9476
40.424 | 2.7833 | 30.98 | 24.6946 | 0.3541 | 5.9321
40.641 | 2.7489 | 30.988 | 24.7038 | 0.3564 | 5.9176
40.86 | 2.7181 | 30.9657 | 24.6884 | 0.346 | 5.9066
41.071 | 2.6773 | 30.9292 | 24.6623 | 0.3842 | 5.8944
41.287 | 2.6234 | 30.9608 | 24.6917 | 0.3935 | 5.8783
41.501 | 2.58 | 30.989 | 24.7175 | 0.39 | 5.8633
41.732 | 2.5515 | 30.9906 | 24.721 | 0.3344 | 5.8464
41.964 | 2.5244 | 30.9159 | 24.6634 | 0.4202 | 5.8285
42.193 | 2.4666 | 30.8827 | 24.6411 | 0.3947 | 5.8156
42.434 | 2.391 | 30.9431 | 24.695 | 0.39 | 5.8005
42.667 | 2.3393 | 30.9744 | 24.7238 | 0.4503 | 5.7796
42.893 | 2.3052 | 30.9815 | 24.7319 | 0.3564 | 5.7596
43.133 | 2.2755 | 30.965 | 24.7208 | 0.4585 | 5.7415
43.36 | 2.2418 | 30.9835 | 24.7381 | 0.4364 | 5.7187
43.592 | 2.2147 | 30.9985 | 24.752 | 0.3645 | 5.6946
43.829 | 2.1955 | 30.9967 | 24.7519 | 0.3738 | 5.6714
44.054 | 2.1762 | 30.9742 | 24.7353 | 0.4364 | 5.6454
44.28 | 2.1471 | 30.9563 | 24.723 | 0.4271 | 5.6186
44.515 | 2.1095 | 30.9608 | 24.7293 | 0.4469 | 5.5957
44.737 | 2.0732 | 30.9796 | 24.7468 | 0.419 | 5.5701
44.954 | 2.0442 | 30.9663 | 24.7382 | 0.4538 | 5.5443
45.173 | 2.0119 | 30.9631 | 24.7379 | 0.4074 | 5.5186
45.378 | 1.978 | 30.9668 | 24.7431 | 0.499 | 5.4898
45.589 | 1.9456 | 30.9771 | 24.7536 | 0.4851 | 5.4613
45.796 | 1.9186 | 30.997 | 24.7713 | 0.5304 | 5.4389
45.988 | 1.901 | 31.0047 | 24.7786 | 0.4167 | 5.4013
46.182 | 1.8878 | 30.9894 | 24.7673 | 0.4306 | 5.3719
46.381 | 1.8706 | 30.997 | 24.7745 | 0.404 | 5.3408
46.577 | 1.8546 | 31.0031 | 24.7805 | 0.4596 | 5.3149
46.75 | 1.8428 | 31.0069 | 24.7843 | 0.5466 | 5.2856
46.906 | 1.8325 | 31.0052 | 24.7836 | 0.5292 | 5.2572
47.035 | 1.8216 | 31.0092 | 24.7875 | 0.4585 | 5.2264
47.163 | 1.8121 | 31.0131 | 24.7913 | 0.4225 | 5.2001
47.324 | 1.8044 | 31.0057 | 24.7859 | 0.419 | 5.1751
47.511 | 1.7963 | 31.006 | 24.7867 | 0.4631 | 5.1474
47.692 | 1.7886 | 31.0079 | 24.7887 | 0.4851 | 5.1234
47.897 | 1.7815 | 31.0029 | 24.7851 | 0.455 | 5.0974
48.129 | 1.7728 | 30.9979 | 24.7817 | 0.4909 | 5.0757
48.354 | 1.7622 | 30.9972 | 24.7819 | 0.5048 | 5.0521
48.58 | 1.7511 | 30.9986 | 24.7837 | 0.557 | 5.0346
48.815 | 1.7403 | 30.9789 | 24.7686 | 0.4921 | 5.0134
49.046 | 1.7218 | 30.9722 | 24.7645 | 0.5385 | 4.9959
49.283 | 1.6989 | 30.994 | 24.7834 | 0.5153 | 4.9772
49.516 | 1.685 | 31.0048 | 24.7929 | 0.5072 | 4.9564
49.744 | 1.6774 | 31.0111 | 24.7985 | 0.5211 | 4.9376
49.99 | 1.6728 | 31.01 | 24.7979 | 0.4932 | 4.9197
50.231 | 1.6691 | 31.0072 | 24.7959 | 0.5512 | 4.898
50.461 | 1.6651 | 31.0087 | 24.7974 | 0.4909 | 4.8768
50.701 | 1.6607 | 31.0033 | 24.7933 | 0.5605 | 4.8484
50.952 | 1.6549 | 30.9982 | 24.7896 | 0.4805 | 4.8251
51.18 | 1.6456 | 30.9736 | 24.7704 | 0.6463 | 4.8002
51.419 | 1.6272 | 30.9754 | 24.7731 | 0.5478 | 4.7748
51.667 | 1.607 | 30.9889 | 24.7852 | 0.4817 | 4.7506
51.89 | 1.5931 | 30.9988 | 24.794 | 0.5304 | 4.7291
52.111 | 1.5843 | 31.0039 | 24.7987 | 0.5466 | 4.7053
52.345 | 1.5788 | 31.0075 | 24.8018 | 0.5176 | 4.6802
52.575 | 1.5755 | 31.0058 | 24.8007 | 0.5837 | 4.6612
52.811 | 1.5717 | 31.0087 | 24.8032 | 0.6011 | 4.6451
53.062 | 1.5687 | 31.0033 | 24.7992 | 0.4851 | 4.6233
53.309 | 1.5645 | 30.9995 | 24.7963 | 0.4956 | 4.6083
53.545 | 1.5586 | 31.002 | 24.7987 | 0.5176 | 4.5924
53.781 | 1.5534 | 31.0047 | 24.8012 | 0.4782 | 4.5743
54.028 | 1.5498 | 31.0067 | 24.8031 | 0.5118 | 4.5576
54.262 | 1.5477 | 31.0069 | 24.8033 | 0.4967 | 4.5405
54.494 | 1.5456 | 31.0057 | 24.8025 | 0.6173 | 4.5318
54.732 | 1.5433 | 31.0021 | 24.7997 | 0.5396 | 4.5152
54.973 | 1.5395 | 31.0008 | 24.7989 | 0.5037 | 4.5005
55.209 | 1.5352 | 31.0005 | 24.799 | 0.5037 | 4.4879
55.442 | 1.5308 | 31.0013 | 24.7999 | 0.4817 | 4.4733
55.686 | 1.5268 | 31.0011 | 24.7999 | 0.5176 | 4.4628
55.932 | 1.5228 | 30.9929 | 24.7937 | 0.5118 | 4.4478
56.165 | 1.5151 | 30.9865 | 24.789 | 0.5315 | 4.4371
56.4 | 1.5046 | 30.9929 | 24.7948 | 0.5234 | 4.4276
56.648 | 1.4961 | 30.9933 | 24.7957 | 0.5489 | 4.4165
56.888 | 1.4887 | 30.9906 | 24.7939 | 0.5362 | 4.4048
57.121 | 1.4795 | 30.9854 | 24.7903 | 0.5883 | 4.3936
57.354 | 1.4683 | 30.9891 | 24.794 | 0.5837 | 4.3834
57.583 | 1.4585 | 30.9895 | 24.7949 | 0.5454 | 4.3735
57.828 | 1.4495 | 30.9917 | 24.7972 | 0.5199 | 4.3643
58.05 | 1.4415 | 30.9973 | 24.8022 | 0.5106 | 4.3529
58.282 | 1.4359 | 31.0011 | 24.8055 | 0.5756 | 4.3449
58.529 | 1.4325 | 31.0033 | 24.8075 | 0.5675 | 4.3301
58.761 | 1.4302 | 30.9951 | 24.8011 | 0.6197 | 4.3221
58.997 | 1.4253 | 30.9982 | 24.8038 | 0.5698 | 4.3113
59.238 | 1.4208 | 31.0006 | 24.806 | 0.5617 | 4.3007
59.476 | 1.418 | 31.0021 | 24.8074 | 0.586 | 4.2842
59.692 | 1.416 | 31.0042 | 24.8093 | 0.5501 | 4.2772
59.914 | 1.4149 | 31.0041 | 24.8093 | 0.484 | 4.2708
60.143 | 1.4143 | 31.0043 | 24.8094 | 0.5315 | 4.2582
60.367 | 1.4139 | 31.0025 | 24.808 | 0.5362 | 4.249
60.593 | 1.4126 | 31.0026 | 24.8082 | 0.6034 | 4.2403
60.814 | 1.4119 | 31.0038 | 24.8092 | 0.5802 | 4.2319
61.044 | 1.4119 | 31.0041 | 24.8094 | 0.6069 | 4.2217
61.263 | 1.4113 | 30.9987 | 24.8052 | 0.484 | 4.2137
61.479 | 1.4089 | 30.9941 | 24.8016 | 0.5478 | 4.207
61.674 | 1.4049 | 30.9936 | 24.8014 | 0.5396 | 4.1995
61.846 | 1.3997 | 30.991 | 24.7997 | 0.5733 | 4.1929
62.036 | 1.3934 | 30.9937 | 24.8022 | 0.6057 | 4.1861
62.254 | 1.3877 | 30.9987 | 24.8065 | 0.5675 | 4.1803
62.477 | 1.3842 | 30.993 | 24.8022 | 0.5466 | 4.1709
62.698 | 1.3793 | 30.9843 | 24.7955 | 0.5988 | 4.1676
62.927 | 1.3704 | 30.9885 | 24.7994 | 0.5199 | 4.1627
63.149 | 1.3631 | 30.995 | 24.805 | 0.5246 | 4.1589
63.373 | 1.3577 | 30.9861 | 24.7983 | 0.7124 | 4.1512
63.601 | 1.3497 | 30.9873 | 24.7997 | 0.5976 | 4.1452
63.823 | 1.342 | 30.9835 | 24.7971 | 0.5188 | 4.139
64.036 | 1.3327 | 30.9844 | 24.7984 | 0.5512 | 4.1353
64.235 | 1.3226 | 30.9861 | 24.8003 | 0.5106 | 4.1277
64.456 | 1.3128 | 30.9791 | 24.7953 | 0.5756 | 4.1226
64.674 | 1.3003 | 30.9765 | 24.794 | 0.5373 | 4.118
64.889 | 1.2868 | 30.9872 | 24.8033 | 0.5849 | 4.108
65.11 | 1.2771 | 30.9891 | 24.8054 | 0.5211 | 4.0979
65.312 | 1.2688 | 30.9807 | 24.7992 | 0.5478 | 4.086
65.517 | 1.2573 | 30.9889 | 24.8064 | 0.4759 | 4.0769
65.733 | 1.2483 | 30.9964 | 24.813 | 0.5628 | 4.061
65.959 | 1.2434 | 31.0013 | 24.8172 | 0.5211 | 4.0461
66.171 | 1.2413 | 31.002 | 24.8179 | 0.5698 | 4.0299
66.375 | 1.2402 | 31.0024 | 24.8183 | 0.6069 | 4.0131
66.573 | 1.2392 | 31.0033 | 24.819 | 0.5362 | 3.9935
66.771 | 1.2387 | 31.006 | 24.8212 | 0.6359 | 3.9759
66.985 | 1.2388 | 31.0017 | 24.8178 | 0.6684 | 3.9602
67.193 | 1.238 | 31.0018 | 24.8179 | 0.6081 | 3.942
67.421 | 1.2375 | 31.0011 | 24.8173 | 0.6997 | 3.9271
67.649 | 1.237 | 31.0022 | 24.8183 | 0.6811 | 3.9135
67.859 | 1.2366 | 31.0021 | 24.8182 | 0.7774 | 3.8972
68.079 | 1.2363 | 31.0019 | 24.8181 | 0.7495 | 3.8814
68.296 | 1.2362 | 31.0012 | 24.8175 | 0.7078 | 3.8698
68.513 | 1.2359 | 31.0015 | 24.8178 | 0.7994 | 3.8571
68.729 | 1.2355 | 31.002 | 24.8182 | 0.7866 | 3.8436
68.924 | 1.2356 | 31.0018 | 24.8181 | 0.6939 | 3.8364
69.125 | 1.2356 | 31.001 | 24.8174 | 0.6626 | 3.8225
69.324 | 1.2353 | 31.0005 | 24.817 | 0.6776 | 3.8135
69.54 | 1.235 | 31.0006 | 24.8171 | 0.6869 | 3.8047
69.736 | 1.2349 | 31.001 | 24.8174 | 0.7368 | 3.7925
69.933 | 1.2347 | 31.0003 | 24.8169 | 0.804 | 3.7873
70.143 | 1.2346 | 31.0003 | 24.8169 | 0.8238 | 3.7784
70.372 | 1.2345 | 31.0003 | 24.817 | 0.753 | 3.7716
70.563 | 1.2345 | 31.0005 | 24.8171 | 0.8133 | 3.7644
70.697 | 1.2557 | 30.9908 | 24.8081 | 6.2975 | 3.6459

## H1
DEPTH | TEMP | SALINITY | DENSITY | FLUORESCENCE | OXY
0.381 | 18.7805 | 30.3532 | 21.5277 | 18.5206 | 8.6155
0.485 | 18.783 | 30.3525 | 21.5266 | 18.0996 | 8.6168
0.633 | 18.7857 | 30.3553 | 21.528 | 17.4015 | 8.6182
0.798 | 18.7899 | 30.3477 | 21.5212 | 16.5734 | 8.6212
0.971 | 18.7897 | 30.3274 | 21.5058 | 16.1142 | 8.6233
1.167 | 18.7755 | 30.3288 | 21.5103 | 15.9727 | 8.627
1.363 | 18.7588 | 30.3335 | 21.518 | 15.568 | 8.6295
1.552 | 18.745 | 30.3414 | 21.5275 | 15.6364 | 8.6285
1.732 | 18.7351 | 30.346 | 21.5334 | 15.5274 | 8.6273
1.902 | 18.7297 | 30.3558 | 21.5422 | 15.8881 | 8.6267
2.075 | 18.7286 | 30.3196 | 21.5148 | 15.8115 | 8.6295
2.249 | 18.7057 | 30.3292 | 21.5278 | 16.2139 | 8.6317
2.446 | 18.6835 | 30.3525 | 21.551 | 16.9167 | 8.6335
2.659 | 18.6761 | 30.2812 | 21.4984 | 18.0857 | 8.6376
2.884 | 18.6158 | 30.1024 | 21.3767 | 19.0842 | 8.6558
3.103 | 18.4359 | 30.1534 | 21.4594 | 19.8704 | 8.6749
3.278 | 18.2577 | 30.2813 | 21.6001 | 20.3761 | 8.68
3.481 | 18.1521 | 30.3518 | 21.6794 | 20.6927 | 8.6655
3.697 | 18.0987 | 30.3918 | 21.7228 | 21.2447 | 8.6363
3.895 | 18.0711 | 30.3669 | 21.7104 | 21.6274 | 8.5899
4.064 | 18.0327 | 30.3638 | 21.7172 | 22.0657 | 8.5372
4.263 | 17.9889 | 30.3193 | 21.6936 | 22.5377 | 8.4834
4.478 | 17.9162 | 30.267 | 21.671 | 22.1295 | 8.4377
4.721 | 17.7983 | 30.1066 | 21.5764 | 20.6961 | 8.4039
4.964 | 17.6075 | 30.1813 | 21.6785 | 19.3718 | 8.3641
5.233 | 17.4342 | 30.2503 | 21.7719 | 19.2732 | 8.319
5.521 | 17.305 | 30.3046 | 21.8436 | 18.4927 | 8.2771
5.816 | 17.2125 | 30.3103 | 21.8694 | 17.5256 | 8.2462
6.069 | 17.1237 | 30.3143 | 21.893 | 16.2197 | 8.2211
6.294 | 17.0341 | 30.3533 | 21.9436 | 15.4184 | 8.1956
6.488 | 16.9619 | 30.3971 | 21.9937 | 14.8676 | 8.1806
6.707 | 16.9172 | 30.4311 | 22.03 | 14.4338 | 8.1561
6.941 | 16.8863 | 30.262 | 21.9076 | 13.9711 | 8.1381
7.154 | 16.7743 | 30.2242 | 21.9041 | 13.687 | 8.1291
7.35 | 16.6175 | 30.2665 | 21.9721 | 13.4481 | 8.1208
7.585 | 16.4773 | 30.2181 | 21.9666 | 13.1675 | 8.1032
7.833 | 16.3116 | 30.2106 | 21.998 | 12.2664 | 8.0868
8.078 | 16.1409 | 30.3127 | 22.1144 | 11.5195 | 8.0591
8.316 | 16.0262 | 30.3641 | 22.1792 | 10.7692 | 8.0183
8.571 | 15.9384 | 30.2565 | 22.116 | 10.6846 | 7.9816
8.856 | 15.812 | 30.3075 | 22.1829 | 10.4596 | 7.9467
9.122 | 15.6612 | 29.9329 | 21.928 | 9.9029 | 7.9363
9.399 | 15.3349 | 29.987 | 22.0398 | 9.2929 | 7.93
9.68 | 14.9978 | 30.2238 | 22.2936 | 8.9798 | 7.9066
9.957 | 14.7882 | 30.263 | 22.3677 | 8.5937 | 7.864
10.228 | 14.6294 | 30.2114 | 22.3611 | 8.3281 | 7.8302
10.477 | 14.4451 | 30.2839 | 22.455 | 8.2388 | 7.7981
10.721 | 14.299 | 30.3563 | 22.5407 | 8.2562 | 7.7587
10.982 | 14.1675 | 30.084 | 22.3576 | 7.8862 | 7.7336
11.241 | 13.8902 | 29.998 | 22.3472 | 7.427 | 7.7316
11.51 | 13.5435 | 30.2884 | 22.6401 | 7.9407 | 7.7086
11.789 | 13.307 | 30.2066 | 22.6233 | 7.3412 | 7.6843
12.072 | 13.0653 | 30.3045 | 22.7457 | 7.0803 | 7.6564
12.338 | 12.8476 | 30.3794 | 22.8454 | 7.0374 | 7.6319
12.617 | 12.6754 | 30.4246 | 22.9129 | 6.6732 | 7.601
12.887 | 12.5279 | 30.4348 | 22.9486 | 6.5004 | 7.5669
13.157 | 12.3856 | 30.4147 | 22.9596 | 6.0052 | 7.539
13.417 | 12.2316 | 30.4534 | 23.0181 | 5.8336 | 7.5057
13.693 | 12.0967 | 30.5585 | 23.1243 | 5.4196 | 7.467
13.973 | 12.0174 | 30.5619 | 23.1414 | 5.0902 | 7.4319
14.248 | 11.9462 | 30.6101 | 23.1918 | 4.7563 | 7.3939
14.511 | 11.9035 | 30.6753 | 23.2502 | 4.8977 | 7.3523
14.774 | 11.8878 | 30.5764 | 23.1763 | 4.6867 | 7.3151
15.054 | 11.8351 | 30.5563 | 23.1702 | 4.4362 | 7.2832
15.332 | 11.7619 | 30.5891 | 23.2089 | 4.5382 | 7.2495
15.612 | 11.7015 | 30.5947 | 23.2241 | 4.3979 | 7.2187
15.884 | 11.6338 | 30.4352 | 23.1124 | 4.3736 | 7.1945
16.161 | 11.488 | 30.4316 | 23.1355 | 4.74 | 7.1805
16.44 | 11.3145 | 30.4839 | 23.2067 | 4.609 | 7.1617
16.719 | 11.1622 | 30.5168 | 23.2587 | 4.5359 | 7.1403
16.999 | 11.0248 | 30.4471 | 23.2284 | 4.5904 | 7.1253
17.261 | 10.8493 | 30.3549 | 23.1867 | 4.4373 | 7.1155
17.543 | 10.613 | 30.4733 | 23.3187 | 4.5637 | 7.0988
17.807 | 10.389 | 30.2002 | 23.1435 | 4.6716 | 7.0872
18.093 | 10.0518 | 30.1545 | 23.1628 | 4.8792 | 7.0821
18.361 | 9.6328 | 30.208 | 23.2712 | 4.6623 | 7.0663
18.631 | 9.2248 | 30.3221 | 23.4235 | 5.045 | 7.0382
18.909 | 8.8657 | 30.4493 | 23.5771 | 5.5472 | 7.0024
19.173 | 8.5744 | 30.6248 | 23.7575 | 6.1977 | 6.9709
19.451 | 8.3757 | 30.7448 | 23.8804 | 6.5955 | 6.9405
19.717 | 8.2445 | 30.7412 | 23.8964 | 6.2847 | 6.9167
19.984 | 8.1188 | 30.6966 | 23.8793 | 5.2665 | 6.8983
20.259 | 7.9613 | 30.594 | 23.821 | 4.486 | 6.8861
20.524 | 7.7451 | 30.5857 | 23.8444 | 3.6151 | 6.8681
20.8 | 7.5069 | 30.5977 | 23.8862 | 2.7964 | 6.8448
21.067 | 7.2698 | 30.7228 | 24.0161 | 2.3383 | 6.8199
21.322 | 7.0882 | 30.828 | 24.1226 | 1.9672 | 6.7876
21.59 | 6.9655 | 30.9085 | 24.2018 | 1.7341 | 6.7538
21.844 | 6.8872 | 30.9217 | 24.2223 | 1.5033 | 6.725
22.107 | 6.8164 | 30.8455 | 24.1714 | 1.2656 | 6.7035
22.37 | 6.7072 | 30.7931 | 24.1439 | 1.2749 | 6.6916
22.637 | 6.5697 | 30.844 | 24.2012 | 1.1995 | 6.6764
22.904 | 6.4495 | 30.9121 | 24.2698 | 1.1891 | 6.6626
23.16 | 6.362 | 30.9222 | 24.2884 | 1.0824 | 6.649
23.41 | 6.2832 | 30.8969 | 24.2781 | 1.0719 | 6.6376
23.668 | 6.1923 | 30.887 | 24.2812 | 0.9768 | 6.6295
23.928 | 6.0913 | 30.8785 | 24.2866 | 1.087 | 6.6235
24.189 | 5.9865 | 30.9216 | 24.333 | 0.9652 | 6.6161
24.446 | 5.8992 | 30.9411 | 24.3586 | 0.9908 | 6.6066
24.703 | 5.826 | 30.9595 | 24.3817 | 0.9768 | 6.5987
24.964 | 5.7611 | 30.9732 | 24.4 | 1.1473 | 6.591
25.225 | 5.7034 | 30.9899 | 24.4198 | 0.9548 | 6.5871
25.473 | 5.6539 | 31.0076 | 24.4394 | 1.0012 | 6.5725
25.723 | 5.6129 | 31.0113 | 24.447 | 0.9235 | 6.5653
25.963 | 5.576 | 31.0266 | 24.4633 | 0.9687 | 6.5543
26.188 | 5.5463 | 31.043 | 24.4796 | 0.9223 | 6.5437
26.441 | 5.5262 | 31.0478 | 24.4857 | 0.9235 | 6.5334
26.681 | 5.5092 | 31.0465 | 24.4866 | 0.9699 | 6.5259
26.924 | 5.4929 | 31.0269 | 24.4729 | 1.0105 | 6.5163
27.172 | 5.4662 | 30.9993 | 24.4541 | 0.9212 | 6.5113
27.419 | 5.4257 | 30.9929 | 24.4535 | 0.8748 | 6.5098
27.675 | 5.3807 | 31.0228 | 24.4822 | 0.9165 | 6.5025
27.927 | 5.346 | 30.9951 | 24.4641 | 0.8713 | 6.4975
28.169 | 5.3022 | 30.9746 | 24.4528 | 0.9908 | 6.4957
28.423 | 5.2476 | 31.0114 | 24.4878 | 1.0128 | 6.4908
28.664 | 5.2089 | 31.0327 | 24.5089 | 1.0163 | 6.4872
28.913 | 5.1822 | 31.0209 | 24.5025 | 0.9177 | 6.4823
29.158 | 5.1534 | 31.0339 | 24.5159 | 0.9258 | 6.4776
29.399 | 5.1296 | 31.0394 | 24.5228 | 0.9502 | 6.469
29.651 | 5.1077 | 30.9963 | 24.491 | 0.9699 | 6.4676
29.877 | 5.0688 | 30.9824 | 24.4842 | 0.898 | 6.464
30.13 | 5.0205 | 31.0067 | 24.5086 | 0.9409 | 6.4623
30.376 | 4.9808 | 31.0276 | 24.5294 | 0.8446 | 6.453
30.623 | 4.9528 | 31.039 | 24.5413 | 0.8156 | 6.4459
30.878 | 4.9315 | 31.0339 | 24.5396 | 0.7484 | 6.4378
31.128 | 4.909 | 31.0429 | 24.5491 | 0.7171 | 6.4292
31.366 | 4.8872 | 31.0035 | 24.5201 | 0.8435 | 6.4231
31.613 | 4.8514 | 31.0008 | 24.5217 | 0.8435 | 6.4162
31.86 | 4.8079 | 30.995 | 24.5217 | 0.8841 | 6.4131
32.109 | 4.7599 | 30.9735 | 24.5096 | 0.7611 | 6.4085
32.355 | 4.7022 | 30.9457 | 24.4935 | 0.9165 | 6.4093
32.595 | 4.629 | 30.9129 | 24.475 | 0.8713 | 6.4104
32.839 | 4.5375 | 30.9035 | 24.4767 | 0.7832 | 6.4171
33.077 | 4.4397 | 30.8846 | 24.4715 | 0.8423 | 6.4226
33.328 | 4.3354 | 30.9458 | 24.5304 | 0.7751 | 6.4229
33.576 | 4.2559 | 30.9727 | 24.5595 | 0.651 | 6.4248
33.816 | 4.1944 | 30.992 | 24.5807 | 0.6684 | 6.4227
34.068 | 4.1443 | 31.0081 | 24.5983 | 0.6266 | 6.424
34.308 | 4.1024 | 31.0001 | 24.5959 | 0.4956 | 6.4194
34.547 | 4.0602 | 31.022 | 24.6174 | 0.5675 | 6.4131
34.8 | 4.0284 | 31.0455 | 24.639 | 0.5605 | 6.4041
35.043 | 4.0091 | 31.0623 | 24.6542 | 0.5628 | 6.3914
35.287 | 3.9988 | 31.0622 | 24.6551 | 0.506 | 6.3767
35.545 | 3.9914 | 31.0742 | 24.6654 | 0.4492 | 6.3539
35.78 | 3.9873 | 31.0589 | 24.6536 | 0.484 | 6.3329
36.03 | 3.9797 | 31.0491 | 24.6465 | 0.5524 | 6.3123
36.274 | 3.9692 | 31.0589 | 24.6553 | 0.4631 | 6.291
36.517 | 3.9624 | 31.0655 | 24.6612 | 0.5002 | 6.2679
36.768 | 3.9584 | 31.023 | 24.6277 | 0.4817 | 6.2486
37.007 | 3.9346 | 30.9023 | 24.5341 | 0.4724 | 6.2359
37.257 | 3.8583 | 30.849 | 24.4987 | 0.4515 | 6.2254
37.497 | 3.7419 | 30.6898 | 24.3827 | 0.448 | 6.2267
37.728 | 3.5639 | 30.7326 | 24.4325 | 0.5083 | 6.2241
37.963 | 3.39 | 30.8168 | 24.5147 | 0.4967 | 6.2147
38.202 | 3.2544 | 30.8821 | 24.5782 | 0.4956 | 6.1958
38.446 | 3.1548 | 30.9291 | 24.624 | 0.5408 | 6.1715
38.681 | 3.0798 | 30.9151 | 24.6191 | 0.4666 | 6.1474
38.905 | 3.0066 | 30.9544 | 24.6564 | 0.4874 | 6.1146
39.146 | 2.9482 | 30.9913 | 24.6905 | 0.5698 | 6.0708
39.39 | 2.9098 | 31.0168 | 24.714 | 0.6602 | 6.0303
39.637 | 2.8848 | 31.0106 | 24.7111 | 0.5547 | 5.9865
39.897 | 2.861 | 31.0082 | 24.711 | 0.4979 | 5.9396
40.135 | 2.8365 | 31.0097 | 24.7142 | 0.4631 | 5.898
40.385 | 2.8128 | 31.0043 | 24.7117 | 0.4631 | 5.8576
40.639 | 2.7872 | 31.0059 | 24.715 | 0.5188 | 5.8162
40.879 | 2.7639 | 31.0188 | 24.7272 | 0.4944 | 5.7798
41.123 | 2.7463 | 31.0186 | 24.7284 | 0.4318 | 5.7397
41.372 | 2.7301 | 31.0247 | 24.7345 | 0.5199 | 5.7038
41.625 | 2.7171 | 31.0229 | 24.7341 | 0.4863 | 5.6704
41.861 | 2.7039 | 31.0202 | 24.7329 | 0.5338 | 5.6373
42.101 | 2.6895 | 30.992 | 24.7115 | 0.586 | 5.6063
42.358 | 2.6635 | 30.9729 | 24.6983 | 0.5709 | 5.5779
42.606 | 2.628 | 30.983 | 24.7091 | 0.4538 | 5.5521
42.849 | 2.5964 | 30.9992 | 24.7245 | 0.4851 | 5.5227
43.056 | 2.5699 | 30.9383 | 24.6778 | 0.4944 | 5.4974
43.2 | 2.6222 | 31.0321 | 24.7487 | 26.1675 | 4.9492

## H2
DEPTH | TEMP | SALINITY | DENSITY | FLUORESCENCE | OXY
0.359 | 18.7864 | 30.3686 | 21.538 | 24.5057 | 8.6832
0.449 | 18.7851 | 30.3701 | 21.5395 | 24.4582 | 8.6872
0.595 | 18.7844 | 30.3706 | 21.54 | 24.1497 | 8.6883
0.775 | 18.7843 | 30.3712 | 21.5405 | 22.373 | 8.6919
0.963 | 18.7849 | 30.38 | 21.5471 | 21.9138 | 8.6937
1.152 | 18.7904 | 30.3777 | 21.5439 | 21.6923 | 8.6932
1.323 | 18.7952 | 30.364 | 21.5323 | 21.8721 | 8.6938
1.508 | 18.792 | 30.3546 | 21.5259 | 22.3464 | 8.695
1.688 | 18.7819 | 30.3613 | 21.5336 | 22.627 | 8.6968
1.879 | 18.7742 | 30.3557 | 21.5312 | 23.2335 | 8.6989
2.097 | 18.7601 | 30.2983 | 21.4909 | 23.9734 | 8.6985
2.301 | 18.7102 | 30.2657 | 21.4782 | 23.9537 | 8.7062
2.521 | 18.6317 | 30.3067 | 21.5287 | 24.0383 | 8.7135
2.762 | 18.5695 | 30.2515 | 21.5017 | 23.3843 | 8.7172
2.985 | 18.4725 | 30.1873 | 21.4764 | 23.3425 | 8.7259
3.215 | 18.3247 | 30.303 | 21.6005 | 23.6185 | 8.7281
3.463 | 18.2365 | 30.3594 | 21.6649 | 23.7148 | 8.7077
3.629 | 18.1899 | 30.3618 | 21.678 | 23.4411 | 8.6774
3.741 | 18.1204 | 30.4134 | 21.7341 | 23.789 | 8.5765
3.806 | 18.1122 | 30.4373 | 21.7543 | 23.5374 | 8.5138
3.989 | 18.1187 | 30.4024 | 21.7261 | 23.019 | 8.4542
4.21 | 18.1071 | 30.3878 | 21.7177 | 22.5957 | 8.3963
4.454 | 18.0824 | 30.3738 | 21.713 | 21.1936 | 8.3475
4.699 | 18.0498 | 30.3244 | 21.683 | 21.0266 | 8.308
4.948 | 17.9921 | 30.3122 | 21.6875 | 20.2381 | 8.2737
5.196 | 17.9277 | 30.3361 | 21.7211 | 19.0517 | 8.2348
5.452 | 17.8806 | 30.3371 | 21.733 | 17.5174 | 8.1983
5.71 | 17.8302 | 30.2333 | 21.6657 | 17.4444 | 8.1776
5.963 | 17.727 | 30.1919 | 21.6585 | 16.3809 | 8.1723
6.207 | 17.5795 | 30.1574 | 21.6668 | 15.8104 | 8.1808
6.468 | 17.3975 | 30.2309 | 21.7656 | 14.1346 | 8.192
6.731 | 17.2415 | 30.2557 | 21.8209 | 13.2359 | 8.2043
6.99 | 17.1046 | 30.2149 | 21.8213 | 12.4925 | 8.216
7.263 | 16.9552 | 30.2267 | 21.8647 | 11.893 | 8.2152
7.539 | 16.8136 | 30.2727 | 21.9323 | 11.443 | 8.2111
7.805 | 16.6955 | 30.2376 | 21.9323 | 10.8898 | 8.1936
8.081 | 16.5667 | 30.1634 | 21.9046 | 9.8995 | 8.1829
8.347 | 16.3927 | 30.0762 | 21.8768 | 10.5964 | 8.1789
8.617 | 16.1681 | 30.1194 | 21.96 | 11.0116 | 8.1706
8.889 | 15.931 | 30.156 | 22.0404 | 10.695 | 8.1583
9.146 | 15.7026 | 30.1347 | 22.074 | 10.3877 | 8.1494
9.419 | 15.4592 | 30.094 | 22.0954 | 10.1163 | 8.1427
9.686 | 15.1887 | 30.1593 | 22.2035 | 10.2787 | 8.1285
9.964 | 14.9598 | 30.2073 | 22.2888 | 9.867 | 8.0867
10.223 | 14.766 | 30.2939 | 22.3962 | 9.9586 | 8.0269
10.5 | 14.624 | 30.3618 | 22.478 | 9.4251 | 7.9571
10.763 | 14.5269 | 30.3973 | 22.5255 | 9.4541 | 7.8903
11.029 | 14.4347 | 30.3135 | 22.4799 | 8.9879 | 7.8384
11.294 | 14.2974 | 30.3307 | 22.5214 | 8.4255 | 7.8029
11.553 | 14.1681 | 30.3343 | 22.5505 | 8.0614 | 7.7633
11.825 | 14.0372 | 30.2675 | 22.5255 | 8.3455 | 7.7302
12.092 | 13.8578 | 30.111 | 22.4408 | 8.2539 | 7.7114
12.383 | 13.5926 | 30.2601 | 22.6086 | 7.7772 | 7.6909
12.657 | 13.3458 | 30.1055 | 22.5376 | 7.5383 | 7.6777
12.926 | 13.0343 | 30.2032 | 22.6733 | 7.2635 | 7.6634
13.212 | 12.7557 | 30.3831 | 22.8657 | 6.9075 | 7.6337
13.487 | 12.5682 | 30.492 | 22.9853 | 6.9005 | 7.5923
13.768 | 12.4473 | 30.4822 | 23.0004 | 6.5862 | 7.5522
14.055 | 12.3305 | 30.4406 | 22.9899 | 6.3624 | 7.52
14.33 | 12.1875 | 30.3454 | 22.9425 | 5.9797 | 7.4971
14.604 | 11.9866 | 30.4362 | 23.0497 | 5.7675 | 7.468
14.891 | 11.8135 | 30.407 | 23.0583 | 5.2909 | 7.4386
15.172 | 11.6377 | 30.3441 | 23.041 | 4.9801 | 7.4159
15.437 | 11.4173 | 30.445 | 23.1584 | 4.8166 | 7.3904
15.715 | 11.2342 | 30.5529 | 23.2743 | 4.5394 | 7.3468
15.981 | 11.1124 | 30.5314 | 23.2788 | 4.4095 | 7.2965
16.256 | 10.9767 | 30.4565 | 23.244 | 4.3967 | 7.2486
16.539 | 10.7993 | 30.5805 | 23.3707 | 4.6229 | 7.1954
16.808 | 10.6767 | 30.5967 | 23.4041 | 4.6554 | 7.1325
17.089 | 10.5586 | 30.5748 | 23.4069 | 5.1877 | 7.0769
17.367 | 10.4195 | 30.5462 | 23.4078 | 5.1158 | 7.0318
17.65 | 10.2612 | 30.4969 | 23.3956 | 5.1482 | 6.9824
17.923 | 10.064 | 30.4258 | 23.3723 | 5.1946 | 6.9532
18.207 | 9.8142 | 30.4033 | 23.3949 | 4.8943 | 6.9376
18.491 | 9.5295 | 30.3426 | 23.3925 | 5.3894 | 6.9363
18.771 | 9.2001 | 30.3508 | 23.4497 | 5.4266 | 6.9435
19.06 | 8.8643 | 30.458 | 23.5841 | 5.4057 | 6.9453
19.343 | 8.572 | 30.5758 | 23.7195 | 5.3686 | 6.9355
19.631 | 8.3353 | 30.5772 | 23.7549 | 4.8943 | 6.9286
19.933 | 8.1105 | 30.6884 | 23.8741 | 4.6983 | 6.9191
20.212 | 7.9318 | 30.7617 | 23.9567 | 4.0396 | 6.9059
20.488 | 7.798 | 30.7947 | 24.0012 | 3.3229 | 6.8863
20.79 | 7.6801 | 30.8425 | 24.0549 | 2.6943 | 6.864
21.067 | 7.5701 | 30.6779 | 23.9406 | 2.3047 | 6.8503
21.356 | 7.3952 | 30.6565 | 23.9473 | 1.9753 | 6.8391
21.648 | 7.1897 | 30.7515 | 24.0492 | 1.7063 | 6.8256
21.92 | 7.0242 | 30.8105 | 24.1171 | 1.4593 | 6.8078
22.206 | 6.8922 | 30.8079 | 24.1321 | 1.1879 | 6.7848
22.49 | 6.764 | 30.8069 | 24.1476 | 1.1972 | 6.7619
22.774 | 6.6274 | 30.8436 | 24.1937 | 1.0974 | 6.7362
23.066 | 6.5053 | 30.8496 | 24.2136 | 1.0522 | 6.709
23.349 | 6.3882 | 30.8621 | 24.2378 | 1.0105 | 6.6853
23.636 | 6.2721 | 30.9028 | 24.2841 | 1.0244 | 6.6614
23.926 | 6.1754 | 30.9234 | 24.312 | 0.9826 | 6.6368
24.208 | 6.0935 | 30.9376 | 24.3329 | 0.8922 | 6.6157
24.488 | 6.02 | 30.9664 | 24.3644 | 0.956 | 6.5971
24.773 | 5.9574 | 30.9618 | 24.3681 | 1.0847 | 6.5802
25.057 | 5.8944 | 30.9719 | 24.3835 | 0.9583 | 6.5736
25.332 | 5.8349 | 30.9889 | 24.4039 | 0.862 | 6.5478
25.603 | 5.7856 | 31.0005 | 24.4187 | 0.8725 | 6.5304
25.882 | 5.7408 | 30.9984 | 24.4222 | 0.8272 | 6.5176
26.172 | 5.6975 | 31.0036 | 24.4313 | 0.9235 | 6.5048
26.444 | 5.6564 | 30.9985 | 24.4319 | 0.9131 | 6.4958
26.726 | 5.6116 | 31.0014 | 24.4394 | 0.9722 | 6.4852
26.997 | 5.5707 | 31.0227 | 24.4609 | 0.9339 | 6.4775
27.258 | 5.5394 | 31.0296 | 24.4698 | 1.0035 | 6.4717
27.528 | 5.5121 | 31.0282 | 24.4718 | 1.0812 | 6.4637
27.806 | 5.4851 | 31.0151 | 24.4645 | 1.1195 | 6.4567
28.081 | 5.452 | 31.013 | 24.4665 | 0.9919 | 6.449
28.349 | 5.4153 | 31.0097 | 24.468 | 1.1844 | 6.4409
28.614 | 5.3769 | 31.0187 | 24.4794 | 1.2018 | 6.4348
28.894 | 5.3444 | 31.0319 | 24.4934 | 0.9664 | 6.4231
29.168 | 5.3195 | 31.0389 | 24.5017 | 1 | 6.4116
29.446 | 5.2979 | 31.0286 | 24.4959 | 0.9931 | 6.4025
29.734 | 5.2722 | 31.0165 | 24.4891 | 0.9803 | 6.3926
29.997 | 5.2402 | 31.0256 | 24.4998 | 0.9351 | 6.3842
30.267 | 5.2113 | 31.0334 | 24.5092 | 0.9536 | 6.3722
30.551 | 5.1868 | 31.0374 | 24.515 | 0.9629 | 6.3629
30.824 | 5.1654 | 31.0329 | 24.5138 | 0.8678 | 6.354
31.102 | 5.1409 | 30.9913 | 24.4835 | 0.8516 | 6.3492
31.374 | 5.0978 | 30.9769 | 24.4767 | 0.9096 | 6.3421
31.658 | 5.0395 | 30.9106 | 24.4305 | 0.8562 | 6.3396
31.936 | 4.9551 | 30.9206 | 24.4473 | 0.7588 | 6.3346
32.207 | 4.8689 | 30.9848 | 24.5072 | 0.898 | 6.3309
32.485 | 4.8113 | 31.0248 | 24.5449 | 0.84 | 6.3213
32.765 | 4.7767 | 31.0184 | 24.5434 | 0.7577 | 6.3117
33.048 | 4.7398 | 30.9338 | 24.4802 | 0.7495 | 6.3065
33.31 | 4.6694 | 30.9384 | 24.4911 | 0.7959 | 6.3045
33.584 | 4.5923 | 30.9649 | 24.5199 | 0.8377 | 6.2948
33.864 | 4.5274 | 30.9787 | 24.5374 | 0.8122 | 6.2793
34.124 | 4.4723 | 31.0143 | 24.5712 | 0.651 | 6.27
34.394 | 4.4337 | 31.0486 | 24.6022 | 0.7403 | 6.2531
34.662 | 4.4136 | 31.0641 | 24.6165 | 0.6695 | 6.2368
34.912 | 4.4018 | 31.0578 | 24.6127 | 0.5965 | 6.2227
35.183 | 4.3905 | 31.0882 | 24.6379 | 0.593 | 6.2029
35.47 | 4.3904 | 31.0806 | 24.6319 | 0.6162 | 6.1873
35.757 | 4.3903 | 31.0564 | 24.6127 | 0.564 | 6.1715
36.03 | 4.3802 | 31.0435 | 24.6035 | 0.5709 | 6.1579
36.298 | 4.3625 | 31.0288 | 24.5936 | 0.5872 | 6.1512
36.575 | 4.3403 | 31.0355 | 24.6011 | 0.6544 | 6.1445
36.839 | 4.3198 | 31.0306 | 24.5992 | 0.4677 | 6.1419
37.098 | 4.2887 | 30.811 | 24.4279 | 0.5651 | 6.1524
37.372 | 4.1706 | 30.7431 | 24.3853 | 0.5292 | 6.1677
37.638 | 3.9989 | 30.7547 | 24.4107 | 0.4805 | 6.1833
37.895 | 3.8311 | 30.7565 | 24.4277 | 0.5524 | 6.1903
38.154 | 3.6649 | 30.7575 | 24.4435 | 0.4944 | 6.1894
38.424 | 3.4999 | 30.8374 | 24.5216 | 0.4701 | 6.1836
38.695 | 3.3685 | 30.9023 | 24.5846 | 0.5269 | 6.1686
38.976 | 3.2739 | 30.9301 | 24.6149 | 0.4689 | 6.145
39.24 | 3.1979 | 30.9689 | 24.6521 | 0.4817 | 6.1165
39.517 | 3.1409 | 30.9779 | 24.6641 | 0.5675 | 6.0837
39.79 | 3.0939 | 30.9982 | 24.6842 | 0.5524 | 6.0563
40.051 | 3.0524 | 30.9927 | 24.6832 | 0.4619 | 6.0127
40.323 | 3.0128 | 30.9717 | 24.6697 | 0.513 | 5.9749
40.58 | 2.9655 | 30.9701 | 24.6722 | 0.4828 | 5.9416
40.836 | 2.9171 | 30.9831 | 24.6865 | 0.4608 | 5.9064
41.103 | 2.8726 | 30.9599 | 24.6716 | 0.4712 | 5.8713
41.374 | 2.8235 | 30.9629 | 24.6779 | 0.4619 | 5.841
41.635 | 2.7718 | 30.9082 | 24.6383 | 0.3958 | 5.809
41.896 | 2.6995 | 30.9626 | 24.6873 | 0.4457 | 5.7823
42.17 | 2.6457 | 30.9891 | 24.7126 | 0.4422 | 5.7483
42.432 | 2.6112 | 31.0078 | 24.7302 | 0.4909 | 5.7156
42.697 | 2.5855 | 31.002 | 24.7275 | 0.5431 | 5.6832
42.96 | 2.5589 | 31.0017 | 24.7293 | 0.5338 | 5.6515
43.224 | 2.5318 | 31.0069 | 24.7355 | 0.5269 | 5.6193
43.478 | 2.5086 | 31.0107 | 24.7403 | 0.477 | 5.5868
43.751 | 2.4862 | 30.9812 | 24.7184 | 0.484 | 5.5598
43.97 | 2.4858 | 31.0011 | 24.7343 | 26.3426 | 5.0311

## H3
DEPTH | TEMP | SALINITY | DENSITY | FLUORESCENCE | OXY
0.365 | 18.7837 | 30.3724 | 21.5416 | 22.569 | 8.5836
0.46 | 18.7823 | 30.3725 | 21.542 | 22.6966 | 8.5841
0.616 | 18.7805 | 30.3737 | 21.5434 | 22.5134 | 8.5851
0.792 | 18.7791 | 30.3649 | 21.537 | 21.9208 | 8.5861
0.975 | 18.774 | 30.3674 | 21.5401 | 21.0208 | 8.5888
1.146 | 18.7673 | 30.3641 | 21.5393 | 20.746 | 8.5882
1.317 | 18.7612 | 30.373 | 21.5476 | 20.666 | 8.5891
1.488 | 18.7599 | 30.3775 | 21.5513 | 21.2597 | 8.5877
1.658 | 18.7607 | 30.3799 | 21.553 | 21.0232 | 8.5886
1.827 | 18.7644 | 30.3738 | 21.5474 | 21.2679 | 8.5895
1.993 | 18.7637 | 30.3614 | 21.5381 | 21.6401 | 8.5907
2.162 | 18.7556 | 30.3658 | 21.5435 | 21.6993 | 8.5909
2.339 | 18.7489 | 30.3689 | 21.5474 | 22.1133 | 8.5923
2.526 | 18.7444 | 30.364 | 21.5449 | 21.9579 | 8.5948
2.716 | 18.7371 | 30.364 | 21.5466 | 22.4693 | 8.5923
2.915 | 18.7293 | 30.3627 | 21.5475 | 22.2814 | 8.5911
3.12 | 18.7192 | 30.3455 | 21.5369 | 22.2872 | 8.5938
3.337 | 18.7001 | 30.3484 | 21.5438 | 22.1202 | 8.5954
3.554 | 18.6807 | 30.3501 | 21.5498 | 22.3858 | 8.5935
3.772 | 18.6617 | 30.3523 | 21.5561 | 22.4693 | 8.5923
3.998 | 18.6442 | 30.3557 | 21.5631 | 22.2339 | 8.5889
4.238 | 18.6286 | 30.3588 | 21.5693 | 22.4461 | 8.5846
4.456 | 18.6125 | 30.3243 | 21.5469 | 22.402 | 8.58
4.647 | 18.5748 | 30.3009 | 21.5382 | 22.6003 | 8.5798
4.847 | 18.5117 | 30.2575 | 21.5205 | 22.5238 | 8.5791
5.077 | 18.4184 | 30.2766 | 21.5577 | 22.5957 | 8.5784
5.3 | 18.3271 | 30.3297 | 21.6204 | 22.5134 | 8.5681
5.538 | 18.2621 | 30.3395 | 21.6435 | 22.8787 | 8.548
5.779 | 18.2038 | 30.3702 | 21.681 | 22.8914 | 8.5247
6.027 | 18.1633 | 30.3733 | 21.6932 | 22.7372 | 8.4945
6.271 | 18.1297 | 30.3734 | 21.7012 | 22.8427 | 8.4617
6.499 | 18.0994 | 30.3666 | 21.7033 | 22.968 | 8.4236
6.738 | 18.0662 | 30.3094 | 21.6676 | 24.6286 | 8.3858
6.992 | 18.0056 | 30.2454 | 21.6332 | 25.0392 | 8.3532
7.236 | 17.89 | 29.9689 | 21.4494 | 24.1775 | 8.3378
7.49 | 17.6124 | 29.7911 | 21.379 | 24.0476 | 8.3426
7.751 | 17.1753 | 29.594 | 21.3298 | 22.5528 | 8.3692
8.013 | 16.6152 | 29.7744 | 21.5955 | 20.8307 | 8.3868
8.283 | 16.1372 | 30.0337 | 21.901 | 18.5635 | 8.3689
8.551 | 15.8227 | 30.1711 | 22.0758 | 15.8173 | 8.3102
8.813 | 15.6087 | 30.2241 | 22.1631 | 13.9073 | 8.2454
9.089 | 15.437 | 30.1895 | 22.1735 | 12.4287 | 8.1839
9.358 | 15.2505 | 30.1016 | 22.146 | 11.0162 | 8.1389
9.622 | 14.9911 | 30.0331 | 22.1482 | 10.0549 | 8.1049
9.893 | 14.6817 | 30.1899 | 22.3336 | 9.0262 | 8.076
10.151 | 14.4547 | 30.282 | 22.4515 | 8.8244 | 8.0332
10.425 | 14.2918 | 30.3513 | 22.5384 | 8.0996 | 7.9883
10.685 | 14.1684 | 30.365 | 22.5741 | 7.5905 | 7.9422
10.948 | 14.056 | 30.369 | 22.6 | 8.0011 | 7.8919
11.234 | 13.9436 | 30.4334 | 22.6724 | 7.3505 | 7.8517
11.497 | 13.8543 | 30.4222 | 22.6817 | 6.9666 | 7.7994
11.762 | 13.7647 | 30.4181 | 22.6964 | 6.6175 | 7.756
12.03 | 13.6692 | 30.4661 | 22.7525 | 6.6373 | 7.7166
12.304 | 13.5935 | 30.4705 | 22.7709 | 6.4877 | 7.6742
12.57 | 13.5252 | 30.4651 | 22.7802 | 6.4378 | 7.6379
12.834 | 13.4508 | 30.4623 | 22.7927 | 6.2117 | 7.6017
13.103 | 13.3644 | 30.4553 | 22.8042 | 6.5155 | 7.5693
13.373 | 13.263 | 30.368 | 22.7566 | 5.9844 | 7.5452
13.642 | 13.1145 | 30.3302 | 22.7561 | 5.7292 | 7.5266
13.923 | 12.9317 | 30.313 | 22.7779 | 5.8069 | 7.5117
14.195 | 12.7316 | 30.3443 | 22.8402 | 5.6886 | 7.4969
14.481 | 12.5417 | 30.4435 | 22.9527 | 5.5298 | 7.4724
14.744 | 12.4031 | 30.5074 | 23.0282 | 5.3465 | 7.4422
15.024 | 12.3001 | 30.5019 | 23.043 | 5.2016 | 7.4092
15.304 | 12.1942 | 30.4432 | 23.0171 | 4.7621 | 7.3805
15.591 | 12.0376 | 30.1998 | 22.8571 | 4.4895 | 7.3671
15.877 | 11.7557 | 30.2871 | 22.9757 | 4.2993 | 7.3589
16.151 | 11.4761 | 30.2177 | 22.9716 | 4.1787 | 7.3503
16.438 | 11.137 | 30.0391 | 22.892 | 4.2587 | 7.3526
16.72 | 10.6958 | 30.1595 | 23.0607 | 4.0593 | 7.353
17.011 | 10.2763 | 30.1741 | 23.1416 | 3.9827 | 7.3368
17.287 | 9.8713 | 30.3299 | 23.3286 | 3.9665 | 7.3102
17.564 | 9.525 | 30.3437 | 23.394 | 4.0929 | 7.2676
17.838 | 9.1912 | 30.3779 | 23.4722 | 4.1439 | 7.2188
18.118 | 8.8694 | 30.5437 | 23.6504 | 4.246 | 7.1706
18.394 | 8.625 | 30.6517 | 23.7711 | 4.4072 | 7.1011
18.679 | 8.4374 | 30.603 | 23.7604 | 4.021 | 7.0456
18.965 | 8.2346 | 30.5931 | 23.7818 | 4.362 | 7.0001
19.237 | 8.0136 | 30.6792 | 23.8806 | 3.8981 | 6.9561
19.515 | 7.8306 | 30.8186 | 24.0154 | 3.3832 | 6.9121
19.805 | 7.7238 | 30.8692 | 24.0699 | 2.9901 | 6.8671
20.09 | 7.6485 | 30.8265 | 24.0466 | 2.6143 | 6.8328
20.358 | 7.5355 | 30.4031 | 23.7295 | 2.1214 | 6.8239
20.798 | 7.1313 | 31.0447 | 24.2874 | 1.0754 | 6.3736

## BYC
DEPTH | TEMP | SALINITY | DENSITY | FLUORESCENCE | OXY
0.367 | 19.7513 | 29.9859 | 21.0053 | 0.9223 | 8.9413
0.421 | 19.7517 | 29.9912 | 21.0092 | 1.0047 | 8.9317
0.488 | 19.7516 | 29.9917 | 21.0096 | 1.0279 | 8.9365
0.572 | 19.7516 | 29.9918 | 21.0097 | 1.0267 | 8.9406
0.669 | 19.7514 | 29.9904 | 21.0087 | 0.9884 | 8.9289
0.784 | 19.75 | 29.9887 | 21.0078 | 0.9757 | 8.9029
0.924 | 19.7479 | 29.9872 | 21.0071 | 0.9908 | 8.8807
1.068 | 19.7455 | 29.9865 | 21.0072 | 1.0777 | 8.8671
1.214 | 19.7433 | 29.988 | 21.0089 | 1.2007 | 8.8595
1.355 | 19.7412 | 29.9898 | 21.0108 | 1.1972 | 8.8789
1.506 | 19.7392 | 29.9923 | 21.0132 | 1.1786 | 8.9334
1.657 | 19.7375 | 29.9947 | 21.0155 | 1.1612 | 9.0186
1.784 | 19.7366 | 29.995 | 21.016 | 1.1276 | 9.1176
1.9 | 19.7354 | 29.9955 | 21.0166 | 1.1276 | 9.2098
2.005 | 19.735 | 29.996 | 21.0171 | 1.145 | 9.2782
2.106 | 19.7351 | 29.9954 | 21.0166 | 1.1357 | 9.3167
2.219 | 19.7352 | 29.9954 | 21.0166 | 1.2018 | 9.328
2.322 | 19.7357 | 29.9975 | 21.0181 | 1.4082 | 9.3272
2.408 | 19.7359 | 29.9965 | 21.0173 | 1.559 | 9.3226
2.513 | 19.7352 | 29.9905 | 21.0129 | 1.29 | 9.3134
2.67 | 19.7229 | 29.9953 | 21.0197 | 1.1798 | 9.3298
2.87 | 19.7031 | 30.0109 | 21.0365 | 1.0313 | 9.3818
3.063 | 19.6901 | 30.0145 | 21.0426 | 1.2181 | 9.4541
3.217 | 19.6803 | 30.0297 | 21.0567 | 1.1334 | 9.5188
3.348 | 19.6751 | 30.0249 | 21.0543 | 1.0754 | 9.563
3.482 | 19.6719 | 30.0055 | 21.0403 | 1.0395 | 9.5825
3.622 | 19.6506 | 30.0142 | 21.0523 | 0.9989 | 9.5949
3.769 | 19.619 | 30.0433 | 21.0825 | 1.1148 | 9.6067
3.964 | 19.5984 | 30.0212 | 21.0709 | 1.1253 | 9.6195
4.21 | 19.562 | 29.9828 | 21.0508 | 1.0998 | 9.6346
4.46 | 19.3585 | 30.1708 | 21.2452 | 1.0743 | 9.6832
4.702 | 19.1191 | 30.3445 | 21.4373 | 1.0023 | 9.7583
4.957 | 19.0384 | 30.2258 | 21.3669 | 1.0522 | 9.8155
5.194 | 18.9131 | 30.2764 | 21.4365 | 7.1603 | 9.8657
5.412 | 18.7426 | 30.4468 | 21.6084 | 5.4173 | 9.9079
5.657 | 18.5963 | 30.2321 | 21.4804 | 4.021 | 9.9462
5.883 | 18.4006 | 30.3583 | 21.6243 | 8.3026 | 9.9649
6.057 | 18.2054 | 30.7409 | 21.9638 | 5.3825 | 9.9744
6.225 | 18.1544 | 30.4253 | 21.735 | 3.4922 | 10.0046
6.414 | 18.0553 | 29.7734 | 21.2607 | 5.3187 | 10.0631
6.634 | 17.6402 | 30.1513 | 21.6479 | 6.6048 | 10.158
6.884 | 17.3513 | 30.374 | 21.886 | 5.9449 | 10.2893
7.136 | 17.1809 | 30.3671 | 21.9202 | 5.9032 | 10.3977
7.377 | 17.0639 | 30.4016 | 21.9737 | 6.2673 | 10.4495
7.614 | 16.9754 | 30.413 | 22.0028 | 6.7579 | 10.4606
7.853 | 16.8727 | 30.3356 | 21.967 | 6.541 | 10.4659
8.087 | 16.7018 | 30.2829 | 21.9656 | 5.5054 | 10.4982
8.315 | 16.4637 | 30.422 | 22.126 | 5.8243 | 10.5624
8.54 | 16.223 | 30.4182 | 22.1771 | 47.2541 | 10.639
8.801 | 16.0108 | 30.2758 | 22.1148 | 68.1354 | 10.6902
9.064 | 15.7253 | 30.3029 | 22.1982 | 71.364 | 10.6799
9.328 | 15.3892 | 30.5667 | 22.4738 | 71.3234 | 10.6869
9.616 | 15.1598 | 30.4432 | 22.4279 | 71.1981 | 10.6816
9.882 | 14.973 | 30.4938 | 22.5065 | 71.473 | 10.586
10.149 | 14.7687 | 30.6122 | 22.6407 | 71.2793 | 10.4429
10.428 | 14.5975 | 30.6342 | 22.6933 | 71.793 | 10.2846
10.713 | 14.4658 | 30.6442 | 22.7283 | 71.1552 | 10.1383
10.976 | 14.3175 | 30.7057 | 22.8063 | 71.6179 | 9.9924
11.142 | 13.7244 | 31.0381 | 23.1831 | 70.7528 | 8.6403

## DYC
DEPTH | TEMP | SALINITY | DENSITY | FLUORESCENCE | OXY
0.363 | 19.1116 | 30.4134 | 21.4917 | 0.5756 | 5.7779
0.461 | 19.1127 | 30.3985 | 21.4801 | 0.5709 | 5.9001
0.621 | 19.1054 | 30.4102 | 21.4909 | 0.5791 | 6.0147
0.812 | 19.0977 | 30.4147 | 21.4962 | 0.5686 | 6.1092
1.012 | 19.0919 | 30.405 | 21.4902 | 0.5686 | 6.1833
1.228 | 19.0876 | 30.3968 | 21.4851 | 0.5733 | 6.2412
1.459 | 19.0842 | 30.3955 | 21.4849 | 0.5733 | 6.2912
1.696 | 19.0818 | 30.3963 | 21.4862 | 0.5686 | 6.3355
1.948 | 19.0801 | 30.3945 | 21.4852 | 0.5744 | 6.3696
2.196 | 19.079 | 30.3955 | 21.4862 | 0.5651 | 6.4112
2.459 | 19.0782 | 30.3957 | 21.4865 | 0.5663 | 6.4829
2.719 | 19.0776 | 30.3952 | 21.4863 | 0.5721 | 6.5654
2.975 | 19.0698 | 30.3966 | 21.4894 | 1.2134 | 6.6449
3.208 | 19.0467 | 30.415 | 21.5091 | 1.5439 | 6.7128
3.391 | 19.0254 | 30.4343 | 21.5291 | 1.167 | 6.7721
3.591 | 19.0187 | 30.3789 | 21.4886 | 0.9594 | 6.821
3.822 | 18.9784 | 30.3107 | 21.4465 | 1.3908 | 6.8789
4.054 | 18.8982 | 30.3647 | 21.5075 | 1.3955 | 6.9723
4.269 | 18.8436 | 30.4287 | 21.5698 | 1.2911 | 7.0797
4.507 | 18.8127 | 30.4001 | 21.5556 | 1.6379 | 7.1593
4.751 | 18.7526 | 30.2991 | 21.4933 | 1.2911 | 7.2076
4.973 | 18.5868 | 30.2982 | 21.5332 | 1.4558 | 7.2429
5.203 | 18.4083 | 30.2691 | 21.5544 | 2.6572 | 7.2839
5.467 | 18.2462 | 30.2622 | 21.5883 | 22.162 | 7.3289
5.725 | 18.0786 | 30.3264 | 21.6776 | 30.3204 | 7.3856
5.994 | 17.9334 | 30.3602 | 21.7382 | 28.7571 | 7.4572
6.28 | 17.8129 | 30.3383 | 21.7501 | 28.4394 | 7.5198
6.535 | 17.6673 | 30.4162 | 21.8441 | 29.2303 | 7.5663
6.777 | 17.5384 | 30.6097 | 22.0224 | 29.8229 | 7.6017
7.042 | 17.4555 | 30.4587 | 21.9264 | 27.6137 | 7.6395
7.291 | 17.3471 | 30.4102 | 21.9146 | 28.851 | 7.6589
7.55 | 17.1809 | 30.4537 | 21.9866 | 30.9327 | 7.6712
7.828 | 16.9975 | 30.3972 | 21.9856 | 30.3853 | 7.6731
8.094 | 16.8266 | 30.4017 | 22.0282 | 30.3018 | 7.6688
8.36 | 16.6467 | 30.4569 | 22.1114 | 30.8306 | 7.6888
8.632 | 16.478 | 30.4457 | 22.141 | 30.7761 | 7.7173
8.885 | 16.3109 | 30.4915 | 22.2137 | 31.3351 | 7.7469
9.145 | 16.1276 | 30.4799 | 22.2456 | 31.2365 | 7.7643
9.415 | 15.9266 | 30.433 | 22.254 | 32.4264 | 7.7755
9.675 | 15.7213 | 30.433 | 22.299 | 31.095 | 7.7862
9.926 | 15.5011 | 30.4486 | 22.3589 | 30.7784 | 7.7589
10.19 | 15.3089 | 30.4906 | 22.4326 | 31.7433 | 7.7479
10.444 | 15.1538 | 30.5219 | 22.4898 | 31.0776 | 7.723
10.699 | 15.027 | 30.5373 | 22.5285 | 30.9651 | 7.7008
10.96 | 14.9036 | 30.4809 | 22.5112 | 30.6775 | 7.683
11.201 | 14.7451 | 30.4485 | 22.5196 | 30.4502 | 7.6662
11.454 | 14.5547 | 30.4204 | 22.5375 | 31.0173 | 7.6471
11.692 | 14.3474 | 30.4611 | 22.6116 | 29.9748 | 7.6281
11.943 | 14.1831 | 30.5297 | 22.6981 | 29.6593 | 7.5976
12.198 | 14.0717 | 30.534 | 22.724 | 29.5005 | 7.5576
12.468 | 13.973 | 30.3315 | 22.5878 | 28.4196 | 7.5096
12.728 | 13.7337 | 30.1267 | 22.4776 | 26.5955 | 7.4717
12.972 | 13.3956 | 30.4041 | 22.7586 | 25.1227 | 7.4418
13.126 | 13.2547 | 30.67 | 22.9916 | 23.9293 | 6.4305

## BRB
DEPTH | TEMP | SALINITY | DENSITY | FLUORESCENCE | OXY
0.388 | 18.0174 | 30.581 | 21.8869 | 4.3399 | 7.0966
0.567 | 18.0319 | 30.5612 | 21.8682 | 4.2819 | 7.0985
0.76 | 18.0334 | 30.5507 | 21.8599 | 4.1277 | 7.1013
0.963 | 18.0255 | 30.5493 | 21.8607 | 4.0036 | 7.1063
1.211 | 18.0154 | 30.5505 | 21.864 | 4.0071 | 7.1126
1.432 | 18.0052 | 30.5496 | 21.8658 | 4.0222 | 7.1163
1.673 | 17.9943 | 30.5462 | 21.8658 | 4.0199 | 7.1181
1.904 | 17.9806 | 30.5555 | 21.8761 | 4.0187 | 7.1161
2.107 | 17.9706 | 30.5617 | 21.8833 | 3.9433 | 7.1136
2.331 | 17.9655 | 30.5555 | 21.8798 | 3.8737 | 7.1107
2.553 | 17.9562 | 30.5564 | 21.8826 | 3.8981 | 7.1075
2.753 | 17.9448 | 30.5648 | 21.8918 | 3.8911 | 7.1051
2.957 | 17.9373 | 30.5701 | 21.8976 | 4.0662 | 7.1021
3.194 | 17.9333 | 30.5718 | 21.8999 | 4.1509 | 7.1012
3.42 | 17.9302 | 30.5717 | 21.9006 | 4.2912 | 7.0972
3.653 | 17.9267 | 30.5739 | 21.9031 | 4.4292 | 7.0938
3.891 | 17.9241 | 30.5725 | 21.9026 | 4.6298 | 7.0884
4.125 | 17.9191 | 30.5407 | 21.8796 | 4.769 | 7.0857
4.366 | 17.8899 | 30.4193 | 21.7937 | 4.9743 | 7.0899
4.595 | 17.7764 | 30.2734 | 21.7091 | 5.2143 | 7.1052
4.84 | 17.5749 | 30.3001 | 21.7771 | 5.3686 | 7.1187
5.076 | 17.3814 | 30.3974 | 21.8968 | 5.5077 | 7.1244
5.317 | 17.2456 | 30.4874 | 21.9973 | 5.6782 | 7.1227
5.562 | 17.1727 | 30.5066 | 22.029 | 5.8684 | 7.1236
5.795 | 17.116 | 30.5143 | 22.048 | 5.8452 | 7.1335
6.041 | 17.065 | 30.547 | 22.0848 | 6.0481 | 7.1461
6.288 | 17.0336 | 30.5437 | 22.0895 | 6.3578 | 7.1619
6.512 | 17.0033 | 30.5551 | 22.1052 | 6.8019 | 7.1741
6.767 | 16.9802 | 30.5699 | 22.1219 | 7.3029 | 7.1906
7 | 16.9663 | 30.5656 | 22.1217 | 7.7749 | 7.207
7.224 | 16.9508 | 30.5589 | 22.1202 | 8.1182 | 7.2227
7.497 | 16.9327 | 30.5525 | 22.1194 | 8.2794 | 7.2352
7.748 | 16.9045 | 30.4743 | 22.066 | 8.3571 | 7.2527
7.996 | 16.8317 | 30.4755 | 22.0836 | 8.4359 | 7.269
8.234 | 16.744 | 30.3602 | 22.0152 | 8.2376 | 7.2862
8.471 | 16.5863 | 30.1488 | 21.889 | 8.1182 | 7.3143
8.693 | 16.3094 | 30.286 | 22.0564 | 8.3606 | 7.3407
8.959 | 16.0883 | 30.4407 | 22.2242 | 8.146 | 7.3466
9.203 | 15.9618 | 30.4049 | 22.2247 | 8.182 | 7.3419
9.452 | 15.8275 | 30.4496 | 22.2886 | 7.877 | 7.339
9.698 | 15.7118 | 30.4394 | 22.306 | 8.0184 | 7.3285
9.934 | 15.5956 | 30.477 | 22.3602 | 7.587 | 7.3158
10.177 | 15.4966 | 30.4557 | 22.3653 | 7.5789 | 7.3013
10.438 | 15.385 | 30.42 | 22.3619 | 7.6184 | 7.2912
10.664 | 15.2475 | 30.4422 | 22.4084 | 7.2971 | 7.2786
10.91 | 15.1185 | 30.4705 | 22.4577 | 7.4421 | 7.2632
11.146 | 14.9947 | 30.3954 | 22.4262 | 7.1429 | 7.2509
11.399 | 14.8177 | 30.2149 | 22.3245 | 7.3168 | 7.2466
11.635 | 14.5445 | 30.3275 | 22.4681 | 7.0397 | 7.2337
11.877 | 14.3145 | 30.454 | 22.6129 | 7.2507 | 7.2047
12.127 | 14.156 | 30.4453 | 22.6385 | 7.0246 | 7.1651
12.371 | 14.0053 | 30.4572 | 22.6782 | 6.7973 | 7.1313
12.627 | 13.855 | 30.4504 | 22.7033 | 6.3323 | 7.082
12.877 | 13.6995 | 30.5104 | 22.7806 | 6.3021 | 7.0382
13.122 | 13.5781 | 30.6087 | 22.8806 | 5.4787 | 6.9869
13.372 | 13.5125 | 30.6304 | 22.9103 | 5.0288 | 6.9352
13.622 | 13.4691 | 30.6417 | 22.9276 | 4.362 | 6.8866
13.861 | 13.433 | 30.6314 | 22.9268 | 4.2889 | 6.8432
14.112 | 13.3923 | 30.6348 | 22.9374 | 3.8181 | 6.7974
14.356 | 13.3813 | 30.6825 | 22.9765 | 2.0948 | 6.5096

## AYC
DEPTH | TEMP | SALINITY | DENSITY | FLUORESCENCE | OXY
0.306 | 20.7063 | 30.4506 | 21.1121 | 12.2467 | 7.3146
0.456 | 20.7075 | 30.4519 | 21.1128 | 12.0808 | 7.3164
0.634 | 20.7092 | 30.4497 | 21.1107 | 12.1214 | 7.3166
0.819 | 20.7104 | 30.4491 | 21.1099 | 11.8211 | 7.3206
1.01 | 20.7108 | 30.4495 | 21.1101 | 11.6007 | 7.3213
1.208 | 20.7113 | 30.4471 | 21.1082 | 11.5856 | 7.3198
1.403 | 20.7104 | 30.4475 | 21.1087 | 11.6749 | 7.3212
1.6 | 20.7094 | 30.4469 | 21.1085 | 11.7434 | 7.3221
1.804 | 20.7078 | 30.4462 | 21.1084 | 11.8106 | 7.3241
2.024 | 20.7056 | 30.4398 | 21.1041 | 12.0205 | 7.3263
2.231 | 20.6976 | 30.4212 | 21.0921 | 12.0136 | 7.3272
2.466 | 20.674 | 30.3707 | 21.0598 | 12.0762 | 7.3311
2.705 | 20.6054 | 30.2323 | 20.9726 | 12.0437 | 7.3457
2.926 | 20.4457 | 30.2222 | 21.0067 | 12.2339 | 7.3631
3.157 | 20.2586 | 30.1024 | 20.964 | 12.22 | 7.3844
3.389 | 19.9752 | 29.9488 | 20.9201 | 12.213 | 7.4117
3.626 | 19.5728 | 30.0156 | 21.0731 | 12.1481 | 7.4421
3.852 | 19.1775 | 29.8977 | 21.0822 | 12.3116 | 7.4756
4.091 | 18.7253 | 29.9793 | 21.256 | 12.3058 | 7.5225
4.325 | 18.3079 | 30.1908 | 21.5189 | 12.3 | 7.5721
4.569 | 18.015 | 30.3659 | 21.723 | 12.4914 | 7.617
4.8 | 17.8408 | 30.4464 | 21.8261 | 12.6665 | 7.6689
5.025 | 17.7195 | 30.4418 | 21.8513 | 13.346 | 7.7204
5.262 | 17.6029 | 30.4303 | 21.8701 | 14.29 | 7.7611
5.496 | 17.4852 | 30.484 | 21.9388 | 15.314 | 7.7905
5.713 | 17.3951 | 30.5337 | 21.9979 | 16.8402 | 7.7997
5.891 | 17.3368 | 30.5652 | 22.0356 | 18.5113 | 7.8009
6.09 | 17.2992 | 30.5681 | 22.0467 | 21.4604 | 7.8053
6.329 | 17.2676 | 30.57 | 22.0555 | 24.6391 | 7.8155
6.557 | 17.2305 | 30.4876 | 22.001 | 27.7331 | 7.8303
6.792 | 17.1498 | 30.4771 | 22.0117 | 31.3942 | 7.8467
7.035 | 17.0596 | 30.5055 | 22.0543 | 35.3198 | 7.8525
7.269 | 16.9873 | 30.5172 | 22.0798 | 38.8649 | 7.8588
7.518 | 16.9258 | 30.5112 | 22.0894 | 41.7491 | 7.8703
7.759 | 16.859 | 30.4621 | 22.0671 | 44.5346 | 7.8995
8.012 | 16.7633 | 30.4631 | 22.0897 | 45.9286 | 7.9377
8.258 | 16.6599 | 30.4789 | 22.1253 | 46.3124 | 7.9781
8.505 | 16.5619 | 30.4399 | 22.1176 | 43.5976 | 8.0207
8.768 | 16.4418 | 30.4264 | 22.1344 | 38.1366 | 8.072
9.02 | 16.312 | 30.4654 | 22.1934 | 32.1933 | 8.1068
9.271 | 16.1995 | 30.4926 | 22.2394 | 26.7335 | 8.117
9.525 | 16.1054 | 30.5117 | 22.2749 | 22.0762 | 8.085
9.792 | 16.0243 | 30.5373 | 22.3125 | 18.7154 | 7.9943
10.042 | 15.9579 | 30.5457 | 22.3337 | 16.6442 | 7.871
10.292 | 15.8962 | 30.5337 | 22.3381 | 14.7794 | 7.7546
10.556 | 15.8274 | 30.5175 | 22.3407 | 13.3229 | 7.647
10.807 | 15.7472 | 30.5203 | 22.3605 | 12.2119 | 7.5592
10.994 | 15.6619 | 30.5059 | 22.368 | 11.414 | 7.4693
11.057 | 15.4859 | 30.6261 | 22.4986 | 10.15 | 7.2615

## RNSYS
DEPTH | TEMP | SALINITY | DENSITY | FLUORESCENCE | OXY
0.317 | 19.0056 | 30.1488 | 21.3163 | 17.5975 | 7.2581
0.429 | 19.0031 | 30.1491 | 21.3172 | 17.5325 | 7.2548
0.56 | 19.0007 | 30.1572 | 21.3239 | 17.4618 | 7.252
0.667 | 18.9987 | 30.1712 | 21.3351 | 17.1811 | 7.2466
0.776 | 18.9984 | 30.1869 | 21.3471 | 16.9991 | 7.2388
0.908 | 19.0005 | 30.2111 | 21.3651 | 16.875 | 7.2299
1.108 | 19.0067 | 30.2164 | 21.3676 | 16.8239 | 7.2191
1.338 | 19.0122 | 30.2454 | 21.3883 | 16.9538 | 7.2114
1.575 | 19.0118 | 30.2683 | 21.4059 | 16.8924 | 7.2081
1.832 | 19.0032 | 30.2863 | 21.4217 | 16.7915 | 7.2082
2.087 | 18.9894 | 30.3131 | 21.4456 | 16.7416 | 7.2093
2.328 | 18.9752 | 30.3629 | 21.4871 | 16.9016 | 7.2113
2.576 | 18.9636 | 30.3728 | 21.4975 | 16.8947 | 7.2145
2.826 | 18.922 | 30.299 | 21.4515 | 16.9817 | 7.2278
3.077 | 18.8097 | 30.234 | 21.4296 | 17.3644 | 7.2512
3.323 | 18.6253 | 30.2206 | 21.4646 | 17.2646 | 7.2834
3.567 | 18.4045 | 30.3144 | 21.5899 | 17.1776 | 7.3087
3.811 | 18.2176 | 30.4085 | 21.707 | 17.2704 | 7.3222
4.064 | 18.0872 | 30.4903 | 21.8008 | 17.0408 | 7.3241
4.303 | 18.0084 | 30.5588 | 21.872 | 17.4861 | 7.318
4.541 | 17.9696 | 30.5808 | 21.8982 | 17.4131 | 7.2995
4.78 | 17.944 | 30.5432 | 21.8755 | 17.2635 | 7.2774
5.029 | 17.9027 | 30.5418 | 21.8843 | 16.3983 | 7.2574
5.264 | 17.8594 | 30.5558 | 21.9053 | 15.0775 | 7.2384
5.485 | 17.8247 | 30.5664 | 21.9217 | 13.6893 | 7.2147
5.695 | 17.7971 | 30.5549 | 21.9194 | 12.0484 | 7.1948
5.91 | 17.7639 | 30.5394 | 21.9154 | 11.0452 | 7.1806
6.141 | 17.7205 | 30.5582 | 21.9401 | 9.7394 | 7.1715
6.376 | 17.686 | 30.5732 | 21.9597 | 8.9392 | 7.1661
6.609 | 17.657 | 30.5147 | 21.9219 | 8.4499 | 7.1679
6.853 | 17.5971 | 30.4972 | 21.9226 | 8.2028 | 7.1762
7.091 | 17.5213 | 30.5401 | 21.9733 | 8.088 | 7.1848
7.332 | 17.4684 | 30.562 | 22.0024 | 8.3536 | 7.1914
7.567 | 17.4254 | 30.4899 | 21.9573 | 8.4522 | 7.2017
7.795 | 17.3452 | 30.477 | 21.9662 | 8.7606 | 7.2246
8.018 | 17.2524 | 30.5352 | 22.0323 | 9.083 | 7.2487
8.241 | 17.1904 | 30.543 | 22.0527 | 9.3822 | 7.2679
8.465 | 17.1322 | 30.4595 | 22.0022 | 9.6095 | 7.2909
8.688 | 17.0284 | 30.4693 | 22.0337 | 9.7545 | 7.3175
8.926 | 16.9205 | 30.4978 | 22.0803 | 9.9424 | 7.3376
9.17 | 16.8294 | 30.5077 | 22.1088 | 9.8937 | 7.3511
9.41 | 16.7433 | 30.4911 | 22.1157 | 9.9876 | 7.3594
9.654 | 16.6509 | 30.4908 | 22.1365 | 10.1987 | 7.3681
9.905 | 16.554 | 30.4896 | 22.1575 | 10.3204 | 7.382
10.148 | 16.458 | 30.5501 | 22.2256 | 10.1221 | 7.4032
10.398 | 16.3967 | 30.5906 | 22.2704 | 9.7696 | 7.4215
10.652 | 16.3628 | 30.581 | 22.2707 | 9.3045 | 7.4338
10.893 | 16.3233 | 30.4962 | 22.2145 | 9.0772 | 7.4463
11.151 | 16.235 | 30.4497 | 22.1986 | 9.1526 | 7.4595
11.39 | 16.1097 | 30.4708 | 22.2426 | 8.9694 | 7.4672
11.628 | 15.9942 | 30.4955 | 22.2871 | 8.7862 | 7.4691
11.884 | 15.893 | 30.4851 | 22.3015 | 8.654 | 7.4581
12.112 | 15.7864 | 30.4915 | 22.3298 | 8.6157 | 7.4356
12.363 | 15.6835 | 30.5224 | 22.376 | 8.5241 | 7.4025
12.608 | 15.5945 | 30.5296 | 22.4008 | 8.3722 | 7.3657
12.863 | 15.5065 | 30.4659 | 22.371 | 7.9407 | 7.3316
13.119 | 15.3801 | 30.4018 | 22.349 | 7.6392 | 7.3
13.369 | 15.2095 | 30.3598 | 22.3532 | 7.1603 | 7.2632
13.622 | 14.9966 | 30.2059 | 22.28 | 7.0142 | 7.2176
13.878 | 14.6888 | 30.2177 | 22.3535 | 6.592 | 7.1597
14.116 | 14.3585 | 30.2675 | 22.4601 | 6.2488 | 7.0719
14.374 | 14.0594 | 30.3452 | 22.5809 | 6.0029 | 6.9447
14.629 | 13.8021 | 30.4704 | 22.7293 | 5.6492 | 6.7709
14.87 | 13.6184 | 30.6075 | 22.8717 | 5.2885 | 6.5491
15.13 | 13.5166 | 30.6141 | 22.897 | 4.849 | 6.3
15.374 | 13.432 | 30.6286 | 22.9249 | 4.4176 | 6.0478
15.612 | 13.3519 | 30.6607 | 22.9654 | 3.8285 | 5.796
15.861 | 13.2908 | 30.6763 | 22.9893 | 3.3124 | 5.5653
16.056 | 13.2404 | 30.6996 | 23.0172 | 2.8532 | 5.3677
16.154 | 13.292 | 30.7589 | 23.0529 | 1.559 | 4.5648

## PC
DEPTH | TEMP | SALINITY | DENSITY | FLUORESCENCE | OXY
0.379 | 18.2517 | 30.5928 | 21.8395 | 5.873 | 7.3199
0.451 | 18.2805 | 30.6301 | 21.861 | 5.7188 | 7.3208
0.577 | 18.3313 | 30.6353 | 21.8527 | 5.6828 | 7.3193
0.737 | 18.3944 | 30.5611 | 21.7807 | 5.6759 | 7.3219
0.917 | 18.41 | 30.4732 | 21.7098 | 5.8382 | 7.3343
1.118 | 18.3571 | 30.4254 | 21.6862 | 6.1119 | 7.3511
1.317 | 18.2578 | 30.3823 | 21.6772 | 6.3218 | 7.3687
1.505 | 18.125 | 30.4456 | 21.7576 | 6.6987 | 7.3826
1.701 | 18.0181 | 30.4874 | 21.8152 | 7.0814 | 7.39
1.902 | 17.9366 | 30.4885 | 21.8354 | 7.9164 | 7.3914
2.099 | 17.8646 | 30.5254 | 21.8808 | 8.5589 | 7.3866
2.3 | 17.8134 | 30.5528 | 21.914 | 9.0494 | 7.382
2.486 | 17.7809 | 30.569 | 21.9341 | 8.7896 | 7.3764
2.659 | 17.76 | 30.5796 | 21.9471 | 8.3362 | 7.3722
2.815 | 17.7478 | 30.5956 | 21.9622 | 7.761 | 7.3678
2.941 | 17.7449 | 30.6103 | 21.9742 | 7.5546 | 7.3637
3.083 | 17.7495 | 30.6045 | 21.9686 | 7.4792 | 7.3584
3.229 | 17.7515 | 30.5977 | 21.963 | 7.7761 | 7.3549
3.356 | 17.7498 | 30.599 | 21.9644 | 8.1959 | 7.354
3.466 | 17.7483 | 30.5994 | 21.965 | 8.5426 | 7.3505
3.556 | 17.747 | 30.6012 | 21.9667 | 8.7757 | 7.3452
3.629 | 17.746 | 30.5991 | 21.9653 | 9.097 | 7.3414
3.693 | 17.7433 | 30.5965 | 21.964 | 9.1433 | 7.3392
3.774 | 17.7364 | 30.5701 | 21.9455 | 8.8036 | 7.338
3.912 | 17.7172 | 30.5785 | 21.9564 | 8.7235 | 7.3388
4.093 | 17.6999 | 30.5987 | 21.976 | 8.6087 | 7.335
4.282 | 17.6915 | 30.5541 | 21.9438 | 8.3188 | 7.3365
4.487 | 17.6609 | 30.5417 | 21.9416 | 8.1367 | 7.3374
4.721 | 17.6166 | 30.5587 | 21.965 | 8.0718 | 7.3425
4.963 | 17.5801 | 30.5479 | 21.9654 | 7.8515 | 7.3436
5.184 | 17.5333 | 30.4894 | 21.9316 | 7.3273 | 7.3435
5.377 | 17.4567 | 30.491 | 21.9508 | 7.2797 | 7.3576
5.566 | 17.3762 | 30.5234 | 21.9944 | 7.5963 | 7.3538
5.725 | 17.3128 | 30.5415 | 22.0231 | 7.3319 | 7.3622
5.872 | 17.2621 | 30.5493 | 22.0409 | 7.1417 | 7.3541
6.014 | 17.2177 | 30.5719 | 22.0685 | 7.1649 | 7.362
6.156 | 17.1872 | 30.592 | 22.091 | 7.5395 | 7.3598
6.294 | 17.17 | 30.5974 | 22.0991 | 8.0335 | 7.362
6.446 | 17.1585 | 30.6052 | 22.1077 | 8.1518 | 7.3566
6.601 | 17.1522 | 30.6105 | 22.1133 | 8.9056 | 7.3522
6.737 | 17.1505 | 30.6153 | 22.1173 | 9.1144 | 7.3464
6.859 | 17.1516 | 30.6156 | 22.1173 | 9.2732 | 7.3426
6.971 | 17.1538 | 30.6173 | 22.118 | 9.7649 | 7.3374
7.16 | 17.1771 | 30.6125 | 22.109 | 11.3989 | 7.2496

## SYC
DEPTH | TEMP | SALINITY | DENSITY | FLUORESCENCE | OXY
0.306 | 18.893 | 30.4901 | 21.6045 | 10.2033 | 7.2112
0.399 | 18.8929 | 30.483 | 21.599 | 10.2091 | 7.2132
0.557 | 18.8911 | 30.4801 | 21.5973 | 10.121 | 7.2141
0.739 | 18.8886 | 30.4929 | 21.6077 | 9.3625 | 7.2157
0.931 | 18.8893 | 30.4942 | 21.6085 | 9.0912 | 7.2117
1.114 | 18.89 | 30.4936 | 21.6078 | 8.9404 | 7.2105
1.274 | 18.8888 | 30.4908 | 21.606 | 9.0807 | 7.2086
1.429 | 18.8842 | 30.4857 | 21.6033 | 8.8395 | 7.2071
1.592 | 18.8739 | 30.4552 | 21.5825 | 8.8975 | 7.206
1.769 | 18.8497 | 30.4704 | 21.6001 | 9.1781 | 7.21
1.956 | 18.8292 | 30.4734 | 21.6074 | 9.0622 | 7.2132
2.134 | 18.8108 | 30.5061 | 21.6369 | 9.0865 | 7.217
2.309 | 18.7995 | 30.5274 | 21.6559 | 9.2813 | 7.2188
2.49 | 18.7952 | 30.5238 | 21.6543 | 9.7371 | 7.2195
2.656 | 18.789 | 30.5006 | 21.6381 | 9.7928 | 7.2234
2.827 | 18.7586 | 30.4668 | 21.6198 | 9.8299 | 7.2337
2.978 | 18.6948 | 30.4428 | 21.6171 | 9.9342 | 7.2498
3.131 | 18.6037 | 30.4584 | 21.6514 | 10.2682 | 7.2664
3.278 | 18.5129 | 30.4836 | 21.6928 | 9.918 | 7.2838
3.41 | 18.4357 | 30.5329 | 21.7492 | 9.7568 | 7.2933
3.53 | 18.3792 | 30.524 | 21.7561 | 9.7197 | 7.3023
3.64 | 18.3212 | 30.5535 | 21.7927 | 9.5133 | 7.3067
3.763 | 18.2789 | 30.5724 | 21.8173 | 9.3741 | 7.3055
3.879 | 18.2539 | 30.6141 | 21.8552 | 9.083 | 7.2936
4.005 | 18.2554 | 30.6081 | 21.8503 | 8.7862 | 7.2787
4.146 | 18.2561 | 30.5548 | 21.8094 | 8.2492 | 7.2655
4.3 | 18.2279 | 30.5558 | 21.817 | 7.9083 | 7.2582
4.457 | 18.1972 | 30.5695 | 21.8349 | 7.5557 | 7.2598
4.616 | 18.1692 | 30.5031 | 21.7909 | 7.0594 | 7.2446
4.785 | 18.1113 | 30.4924 | 21.7966 | 6.5688 | 7.2416
4.961 | 18.0409 | 30.5023 | 21.8211 | 6.1908 | 7.2413
5.138 | 17.9721 | 30.4894 | 21.8277 | 5.9855 | 7.2441
5.318 | 17.8946 | 30.4921 | 21.8482 | 5.8603 | 7.2476
5.503 | 17.8173 | 30.5147 | 21.8838 | 5.8069 | 7.252
5.696 | 17.7552 | 30.5462 | 21.9227 | 5.8591 | 7.2509
5.906 | 17.7123 | 30.5638 | 21.9463 | 5.8313 | 7.2482
6.134 | 17.6821 | 30.586 | 21.9705 | 6.0203 | 7.2454
6.345 | 17.6675 | 30.5919 | 21.9784 | 6.1386 | 7.2423
6.563 | 17.6585 | 30.5695 | 21.9634 | 6.3323 | 7.2425
6.765 | 17.6308 | 30.3848 | 21.8287 | 6.2917 | 7.2544
6.944 | 17.4972 | 30.2267 | 21.7391 | 6.4436 | 7.2774
7.149 | 17.2644 | 30.2849 | 21.8379 | 6.5178 | 7.2981
7.352 | 17.0412 | 30.4446 | 22.0118 | 6.4517 | 7.3044
7.551 | 16.896 | 30.3136 | 21.9448 | 6.1583 | 7.3128
7.75 | 16.7145 | 30.3814 | 22.0382 | 6.2847 | 7.3187
7.966 | 16.5452 | 30.5035 | 22.1702 | 6.396 | 7.3246
8.172 | 16.4521 | 30.6229 | 22.2827 | 6.4366 | 7.3152
8.374 | 16.4244 | 30.5824 | 22.2579 | 6.6755 | 7.3131
8.579 | 16.3928 | 30.5929 | 22.2731 | 6.6767 | 7.3179
8.805 | 16.3635 | 30.5963 | 22.2823 | 6.7347 | 7.3248
9.028 | 16.3351 | 30.531 | 22.2385 | 6.6152 | 7.3303
9.259 | 16.2629 | 30.417 | 22.1672 | 6.9678 | 7.3436
9.492 | 16.1215 | 30.4488 | 22.2231 | 7.0837 | 7.3564
9.719 | 15.9888 | 30.5133 | 22.302 | 7.2241 | 7.3572
9.953 | 15.8883 | 30.5037 | 22.3167 | 7.3377 | 7.3428
10.176 | 15.7868 | 30.5327 | 22.3613 | 7.3238 | 7.3111
10.392 | 15.6987 | 30.5233 | 22.3734 | 7.3911 | 7.2738
10.619 | 15.6048 | 30.504 | 22.379 | 7.4641 | 7.2311
10.839 | 15.5007 | 30.5603 | 22.4448 | 7.1046 | 7.19
11.053 | 15.4238 | 30.5756 | 22.4731 | 7.1417 | 7.1433
11.275 | 15.3585 | 30.5822 | 22.4924 | 6.9898 | 7.0983
11.495 | 15.298 | 30.5907 | 22.5119 | 6.9608 | 7.0487
11.726 | 15.2383 | 30.5246 | 22.4738 | 6.8217 | 7.0061
11.953 | 15.1425 | 30.4613 | 22.4456 | 6.5132 | 6.9666
12.18 | 15.0078 | 30.4951 | 22.5002 | 6.2093 | 6.9292
12.409 | 14.8826 | 30.5258 | 22.5502 | 5.8197 | 6.8916
12.631 | 14.7745 | 30.4998 | 22.5529 | 5.7884 | 6.8614
12.852 | 14.6505 | 30.5146 | 22.5902 | 5.4242 | 6.8483
13.072 | 14.5273 | 30.5837 | 22.669 | 5.3175 | 6.841
13.297 | 14.4443 | 30.6453 | 22.7336 | 4.9836 | 6.8336
13.523 | 14.3997 | 30.6279 | 22.7294 | 4.6113 | 6.8277
13.76 | 14.3468 | 30.5146 | 22.653 | 4.3364 | 6.823
13.994 | 14.2285 | 30.4799 | 22.6505 | 4.0396 | 6.8119
14.216 | 14.0702 | 30.4224 | 22.6383 | 3.9619 | 6.801
14.447 | 13.8775 | 30.4515 | 22.6996 | 3.498 | 6.7847
14.667 | 13.6844 | 30.4102 | 22.7063 | 3.462 | 6.7675
14.878 | 13.4655 | 30.385 | 22.7301 | 3.1814 | 6.7554
15.106 | 13.2353 | 30.5184 | 22.8781 | 3.1478 | 6.7394
15.33 | 13.0734 | 30.6348 | 22.9995 | 2.9553 | 6.7146
15.539 | 12.9764 | 30.5797 | 22.9756 | 2.9529 | 6.6873
15.756 | 12.8645 | 30.5971 | 23.0105 | 2.5714 | 6.6593
16.126 | 12.6845 | 30.7482 | 23.1617 | 3.1014 | 6.2234

## HC
DEPTH | TEMP | SALINITY | DENSITY | FLUORESCENCE | OXY
0.348 | 16.8865 | 30.2543 | 21.9016 | 4.667 | 6.9296
0.41 | 16.8747 | 30.264 | 21.9118 | 4.6032 | 6.9297
0.521 | 16.8703 | 30.2353 | 21.8907 | 4.58 | 6.9304
0.628 | 16.8886 | 30.2409 | 21.8908 | 4.2843 | 6.9283
0.744 | 16.8971 | 30.2116 | 21.8665 | 4.0233 | 6.933
0.885 | 16.9226 | 30.1664 | 21.826 | 4.0048 | 6.933
1.058 | 16.9607 | 30.1071 | 21.7718 | 4.0199 | 6.9338
1.246 | 17.0171 | 30.0441 | 21.7107 | 3.9178 | 6.9321
1.436 | 17.0599 | 29.9914 | 21.6605 | 4.0477 | 6.9342
1.64 | 17.0827 | 30.0125 | 21.6714 | 4.05 | 6.9318
1.856 | 17.0603 | 30.0566 | 21.7103 | 4.0442 | 6.9318
2.085 | 17.0098 | 30.2034 | 21.8344 | 4.0593 | 6.9263
2.303 | 16.8839 | 30.2764 | 21.9191 | 4.2019 | 6.9314
2.499 | 16.7174 | 30.343 | 22.0082 | 4.188 | 6.9402
2.68 | 16.5692 | 30.4051 | 22.0893 | 4.239 | 6.943
2.889 | 16.4433 | 30.4532 | 22.1545 | 4.4014 | 6.9448
3.12 | 16.3448 | 30.5163 | 22.2251 | 4.3422 | 6.954
3.349 | 16.2849 | 30.553 | 22.2666 | 4.384 | 6.9614
3.52 | 16.2445 | 30.5784 | 22.2952 | 4.4269 | 6.9618
3.584 | 16.2586 | 30.5968 | 22.3061 | 10.499 | 6.6708