## Cover Sheet
Survey Number: |  | 66
Survey Date: |  | 2005-09-20
Data Notes:
The CTD exhibited unusual behaviour during stabilization at E1. The instruments seemed to be reaching equilibrium before the cast was started,
but the data should be used with caution. Interestingly the DO values are higher than at neighboring sites and almost all instrument/user errors
result in reduced DO levels. It is likely that the instrument was exposed to a changing water mass during stabilization (see discussion in weekly report).
The profile data is essentially raw data, the only processing is the conversion to user units by the seabird software "Seasoft", using conversions and calibrations
provided with the instrument, and truncations of the casts to retain just the "clean" downcast. There has been no sampling, or smoothing, nor has there been
any adjustment to account for time alignment of the sensors.
Profile Data Units
Quantity: | Depth | Temperature | Salinity | Density | Fluorescence (Chl-a) | Dissolved Oxygen | Oxygen Saturation
Units: | metres | oC | psu | sigma units | µg/L | mg/L | percent
Definitions: | psu | Practical Salinity Units, functionally equivalent to "Parts per Thousand"
| sigma units | Unit of density equal to (ρ-1000), where ρ is density in kg/m3. Example: 25.0 sigma = 1025.0 kg/m3
Sample Site Coordinates (NAD83): | [5 empty] | Data Return:
| Station ID | Latitude | Longitude
|  | oN | oW |  |  | Chemical | Target | Achieved | Percent Return
| A1 | 44.4817 | 63.514 |  |  | 7 sites
| A2 | 44.4933 | 63.4925 |  |  | NH3 | n/a | 0
| A3 | 44.516 | 63.447 |  |  | TSS | n/a | 0
| A4 | 44.5383 | 63.401 |  |  | Metals | n/a | 0
| A5 | 44.57 | 63.3267 |  |  | Oil and Grease | n/a | 0
| B1 | 44.5375 | 63.535 |  |  | Total | 0 | 0 | n/a
| B2 | 44.5493 | 63.5122
| B3 | 44.5593 | 63.4888
| B4 | 44.571 | 63.4662 |  |  | Bacteria | Target | Achieved
| B5 | 44.5822 | 63.4433 |  |  | 28 sites
| C1 | 44.5937 | 63.5473 |  |  | F Coliform | 56 | 56
| C2 | 44.5958 | 63.5427 |  |  | Total | 56 | 56 | 100%
| C3 | 44.5978 | 63.538
| C4 | 44.5988 | 63.5337
| C5 | 44.6215 | 63.5223 |  |  | Profiles | Target | Achieved
| C6 | 44.6237 | 63.5195 |  |  | 31 sites
| D1 | 44.6338 | 63.5607 |  |  | C-T | 31 | 31
| D2 | 44.6362 | 63.5527 |  |  | Dissolved Oxygen | 31 | 31
| D3 | 44.6385 | 63.5452 |  |  | Chlorophyll | 31 | 31
| EE1 | 44.6577 | 63.5765 |  |  |  | 93 | 93 | 100%
| EE2 | 44.6593 | 63.572
| EE3 | 44.6612 | 63.5678
| E1 | 44.6755 | 63.6097 |  |  | Total data records | 149 | 149 | 100%
| E2 | 44.677 | 63.6093
| E3 | 44.6778 | 63.609
| F1 | 44.674 | 63.6357
| F2 | 44.6817 | 63.6253
| F3 | 44.6855 | 63.6198
| G2 | 44.6932 | 63.642
| H1 | 44.7012 | 63.656
| H2 | 44.7043 | 63.6503
| H3 | 44.707 | 63.6455
| AYC | 44.6367 | 63.6096
| BYC | 44.7234 | 63.6629
| DYC | 44.6989 | 63.6152
| SYC | 44.6294 | 63.5254
| RNSYS | 44.6222 | 63.5785
| HC | 44.5707 | 63.5572
| PC | 44.6123 | 63.57
| BRB | 44.6247 | 63.5611
File Description This workbook file contains weekly water quality data collected in Halifax Harbour. The worksheets contain (In order), fecal coliform data, chemistry data (on alternate weeks), and one worksheet per station containing profile data. This sheet contains sample station coordinates, and information on units for the profile data, and a summary of weekly data return. For a summary of this data see the accompanying report file: HHWQMP_report066_050920.doc

## Coliform
Station |  | AYC | AYC | B2 | B2 | BRB | BRB | BYC | BYC | C2 | C2 | C3 | C3 | C6 | C6 | D1 | D1 | D2 | D2 | D3 | D3 | DYC | DYC | E1 | E1 | E2 | E2 | E3 | E3 | EE1 | EE1 | EE2 | EE2 | EE3 | EE3 | F1 | F1 | F2 | F2 | F3 | F3 | G2 | G2 | H1 | H1 | H2 | H2 | H3 | H3 | HC | HC | PC | PC | RNSYS | RNSYS | SYC | SYC | QA/QC1 | QA/QC2 | QA/QC3 | QA/QC4
Depth |  | 10 | 1 | 10 | 1 | 10 | 1 | 10 | 1 | 10 | 1 | 10 | 1 | 10 | 1 | 10 | 1 | 10 | 1 | 10 | 1 | 10 | 1 | 10 | 1 | 10 | 1 | 10 | 1 | 10 | 1 | 10 | 1 | 10 | 1 | 10 | 1 | 10 | 1 | 10 | 1 | 10 | 1 | 10 | 1 | 10 | 1 | 10 | 1 | 10 | 1 | 10 | 1 | 10 | 1 | 10 | 1 | 1 | 10 | 1 | 1
Label |  | AYC-10M | AYC-1M | B2-10M | B2-1M | BRB-10M | BRB-1M | BYC-10M | BYC-1M | C2-10M | C2-1M | C3-10M | C3-1M | C6-10M | C6-1M | D1-10M | D1-1M | D2-10M | D2-1M | D3-10M | D3-1M | DYC-10M | DYC-1M | E1-10M | E1-1M | E2-10M | E2-1M | E3-10M | E3-1M | EE1-10M | EE1-1M | EE2-10M | EE2-1M | EE3-10M | EE3-1M | F1-10M | F1-1M | F2-10M | F2-1M | F3-10M | F3-1M | G2-10M | G2-1M | H1-10M | H1-1M | H2-10M | H2-1M | H3-10M | H3-1M | HC-10M | HC-1M | PC-10M | PC-1M | RNSYS-10M | RNSYS-1M | SYC-10M | SYC-1M | QA/QC 1 | QA/QC 2 | QA/QC 3 | QA/QC 4
Sampling Date |  | 2005-09-10 | 2005-09-10 | 2005-09-10 | 2005-09-10 | 2005-09-10 | 2005-09-10 | 2005-09-10 | 2005-09-10 | 2005-09-10 | 2005-09-10 | 2005-09-10 | 2005-09-10 | 2005-09-10 | 2005-09-10 | 2005-09-10 | 2005-09-10 | 2005-09-10 | 2005-09-10 | 2005-09-10 | 2005-09-10 | 2005-09-10 | 2005-09-10 | 2005-09-10 | 2005-09-10 | 2005-09-10 | 2005-09-10 | 2005-09-10 | 2005-09-10 | 2005-09-10 | 2005-09-10 | 2005-09-10 | 2005-09-10 | 2005-09-10 | 2005-09-10 | 2005-09-10 | 2005-09-10 | 2005-09-10 | 2005-09-10 | 2005-09-10 | 2005-09-10 | 2005-09-10 | 2005-09-10 | 2005-09-10 | 2005-09-10 | 2005-09-10 | 2005-09-10 | 2005-09-10 | 2005-09-10 | 2005-09-10 | 2005-09-10 | 2005-09-10 | 2005-09-10 | 2005-09-10 | 2005-09-10 | 2005-09-10 | 2005-09-10 | 2005-09-10 | 2005-09-10 | 2005-09-10 | 2005-09-10
Sampling Time |  | 7:45 | 7:45 | 9:30 | 9:30 | 14:23 | 14:23 | 12:35 | 12:35 | 15:26 | 15:26 | 10:00 | 10:00 | 14:55 | 14:55 | 14:15 | 14:15 | 14:32 | 14:32 | 14:39 | 14:39 | 11:48 | 11:48 | 13:32 | 13:32 | 11:16 | 11:16 | 11:11 | 11:11 | 13:46 | 13:46 | 13:41 | 13:41 | 10:50 | 10:50 | 13:09 | 13:09 | 11:25 | 11:25 | 11:34 | 11:34 | 11:59 | 11:59 | 12:52 | 12:52 | 12:20 | 12:20 | 12:13 | 12:13 | 8:45 | 8:45 | 8:18 | 8:18 | 8:03 | 8:03 | 14:49 | 14:49 | 8:03 | 13:09 | 14:39 | 14:49
Units
Fecal coliform | CFU/100mL | 49 | 36 | ND | 6 | 150 | 8 | 36 | 4 | 2 | ND | 1 | ND | 4 | ND | 670 | 71 | 98 | 12 | 6 | ND | 83 | 87 | 670 | 330 | 530 | 940 | 1000 | 1100 | 390 |  | 300 |  | 19 |  | 150 | 51 | 330 | 290 | 260 | 44 | 340 | 540 | 310 | 41 | 250 | 29 | 200 | 24 | 15 | 200 | 130 | 890 | 140 | 3300 | 14 | 4 | 4700 | 99 | 6 | 1
Fecal coliform | CFU/10mL | [29 empty] | 48 |  | 26 |  | 3500
[58 empty] | RNSYS-1M | F1-10M | D3-10M | SYC-1M

## B2
DEPTH | TEMP | SALINITY | DENSITY | FLUORESCENCE | OXY
0.46 | 17.4823 | 30.1048 | 21.6493 | 1.7399 | 6.3564
0.691 | 17.4814 | 30.1075 | 21.6516 | 1.6668 | 6.3584
0.951 | 17.4819 | 30.1052 | 21.6498 | 1.6471 | 6.3613
1.214 | 17.4814 | 30.1028 | 21.648 | 1.646 | 6.3626
1.48 | 17.4788 | 30.1041 | 21.6496 | 1.6738 | 6.3641
1.73 | 17.4768 | 30.1069 | 21.6522 | 1.7248 | 6.3634
1.983 | 17.4761 | 30.1094 | 21.6544 | 1.7086 | 6.3646
2.247 | 17.4775 | 30.109 | 21.6537 | 1.69 | 6.3631
2.507 | 17.479 | 30.108 | 21.6526 | 1.6819 | 6.3614
2.761 | 17.4796 | 30.1069 | 21.6516 | 1.8362 | 6.3616
3.018 | 17.4799 | 30.1066 | 21.6513 | 1.8014 | 6.3614
3.252 | 17.4802 | 30.1057 | 21.6505 | 1.7561 | 6.3609
3.494 | 17.48 | 30.1042 | 21.6495 | 1.9463 | 6.3604
3.725 | 17.4787 | 30.1043 | 21.6498 | 1.886 | 6.3595
3.966 | 17.4776 | 30.1046 | 21.6503 | 1.871 | 6.3596
4.185 | 17.4766 | 30.104 | 21.6501 | 1.8431 | 6.3604
4.408 | 17.4752 | 30.1038 | 21.6503 | 1.8234 | 6.3583
4.62 | 17.4738 | 30.1029 | 21.6499 | 1.8837 | 6.3587
4.817 | 17.4716 | 30.103 | 21.6505 | 1.8373 | 6.3594
4.988 | 17.4692 | 30.1044 | 21.6521 | 1.9127 | 6.3607
5.18 | 17.4678 | 30.105 | 21.6529 | 1.9475 | 6.3586
5.388 | 17.4667 | 30.1062 | 21.6541 | 1.9521 | 6.3591
5.599 | 17.4661 | 30.1061 | 21.6542 | 1.9324 | 6.3584
5.826 | 17.4652 | 30.1066 | 21.6547 | 2.0055 | 6.3586
6.044 | 17.4646 | 30.1071 | 21.6553 | 2.0565 | 6.3583
6.269 | 17.4641 | 30.1069 | 21.6552 | 2.3232 | 6.359
6.469 | 17.4635 | 30.1066 | 21.6551 | 2.1968 | 6.357
6.661 | 17.4626 | 30.107 | 21.6557 | 2.089 | 6.3563
6.87 | 17.4615 | 30.1067 | 21.6556 | 2.0983 | 6.3578
7.088 | 17.4606 | 30.1072 | 21.6563 | 2.1458 | 6.3587
7.315 | 17.4598 | 30.1069 | 21.6562 | 2.1052 | 6.3592
7.529 | 17.4589 | 30.1065 | 21.6562 | 2.0959 | 6.3597
7.754 | 17.4574 | 30.1046 | 21.655 | 2.198 | 6.3591
7.983 | 17.4546 | 30.1046 | 21.6557 | 2.147 | 6.359
8.218 | 17.4509 | 30.1021 | 21.6546 | 2.2131 | 6.3588
8.464 | 17.4457 | 30.1043 | 21.6575 | 2.2142 | 6.3581
8.721 | 17.4407 | 30.1047 | 21.659 | 2.1191 | 6.3571
8.963 | 17.4352 | 30.0991 | 21.656 | 2.1644 | 6.3592
9.21 | 17.4233 | 30.0701 | 21.6366 | 2.1365 | 6.3621
9.477 | 17.3848 | 30.0785 | 21.652 | 2.1806 | 6.3666
9.73 | 17.3274 | 30.1208 | 21.6977 | 2.1957 | 6.3689
9.99 | 17.2799 | 30.1603 | 21.739 | 2.2223 | 6.3699
10.244 | 17.2443 | 30.1743 | 21.7579 | 2.2815 | 6.3677
10.488 | 17.2105 | 30.1725 | 21.7644 | 2.3418 | 6.367
10.692 | 17.169 | 30.1855 | 21.784 | 2.3082 | 6.3665
10.917 | 17.1264 | 30.1938 | 21.8002 | 2.3766 | 6.3667
11.15 | 17.0795 | 30.1983 | 21.8144 | 2.4148 | 6.3688
11.386 | 17.0218 | 30.2008 | 21.8296 | 2.5494 | 6.3738
11.636 | 16.9483 | 30.1708 | 21.8235 | 2.6305 | 6.3823
11.878 | 16.8492 | 30.1795 | 21.8528 | 2.7709 | 6.3914
12.144 | 16.7472 | 30.2392 | 21.9218 | 2.8938 | 6.3938
12.378 | 16.6774 | 30.284 | 21.972 | 3.0016 | 6.3949
12.62 | 16.6365 | 30.3097 | 22.0009 | 2.9958 | 6.3925
12.862 | 16.6129 | 30.3236 | 22.0169 | 3.2637 | 6.3899
13.125 | 16.5996 | 30.3216 | 22.0184 | 3.2788 | 6.3902
13.368 | 16.5872 | 30.3063 | 22.0095 | 3.2359 | 6.3898
13.629 | 16.5662 | 30.2892 | 22.0011 | 3.3403 | 6.394
13.896 | 16.5258 | 30.2855 | 22.0074 | 3.4388 | 6.3993
14.176 | 16.4717 | 30.3016 | 22.032 | 3.4041 | 6.4029
14.456 | 16.4191 | 30.3103 | 22.0504 | 3.3414 | 6.409
14.748 | 16.3712 | 30.3416 | 22.0852 | 3.3066 | 6.4123
15.031 | 16.3396 | 30.3623 | 22.1082 | 3.2533 | 6.4157
15.322 | 16.3212 | 30.3668 | 22.1157 | 3.3124 | 6.4171
15.604 | 16.308 | 30.3705 | 22.1215 | 3.2649 | 6.4162
15.887 | 16.2977 | 30.3757 | 22.1278 | 3.4992 | 6.4195
16.186 | 16.2901 | 30.3635 | 22.1201 | 3.1362 | 6.4209
16.472 | 16.276 | 30.2804 | 22.0595 | 3.2614 | 6.4271
16.763 | 16.1993 | 30.1851 | 22.0035 | 3.273 | 6.4412
17.058 | 16.0399 | 30.2808 | 22.1122 | 3.2371 | 6.4547
17.347 | 15.9096 | 30.3577 | 22.1999 | 3.3855 | 6.457
17.66 | 15.8184 | 30.3855 | 22.2413 | 3.3206 | 6.46
17.95 | 15.7332 | 30.4079 | 22.2772 | 3.0933 | 6.468
18.259 | 15.6418 | 30.3776 | 22.2738 | 3.0225 | 6.4779
18.559 | 15.5159 | 30.4155 | 22.3302 | 2.9993 | 6.4899
18.868 | 15.3929 | 30.4967 | 22.4192 | 2.881 | 6.4974
19.161 | 15.3135 | 30.5465 | 22.4745 | 2.692 | 6.4994
19.466 | 15.267 | 30.5621 | 22.4965 | 2.8926 | 6.5019
19.762 | 15.2336 | 30.5772 | 22.5152 | 2.5007 | 6.5073
20.027 | 15.2092 | 30.5896 | 22.53 | 2.4183 | 6.5119
20.324 | 15.1885 | 30.5328 | 22.4907 | 2.3464 | 6.5178
20.624 | 15.1431 | 30.5467 | 22.5111 | 2.2548 | 6.5212
20.921 | 15.0934 | 30.5551 | 22.5282 | 2.2316 | 6.5246
21.109 | 14.9835 | 30.6422 | 22.6185 | 1.8941 | 6.5181

## C1
DEPTH | TEMP | SALINITY | DENSITY | FLUORESCENCE | OXY
0.449 | 17.5276 | 30.1248 | 21.654 | 0.7147 | 6.0855
0.702 | 17.5236 | 30.1276 | 21.6571 | 0.644 | 6.078
0.956 | 17.5209 | 30.1292 | 21.659 | 0.542 | 6.0678
1.205 | 17.5173 | 30.1275 | 21.6585 | 0.5234 | 6.056
1.478 | 17.511 | 30.1291 | 21.6612 | 0.5246 | 6.0553
1.764 | 17.5047 | 30.1307 | 21.664 | 0.5048 | 6.0617
2.05 | 17.4991 | 30.1324 | 21.6665 | 0.5106 | 6.0638
2.346 | 17.4938 | 30.1327 | 21.668 | 0.5083 | 6.0577
2.646 | 17.4874 | 30.1344 | 21.6708 | 0.5895 | 6.0486
2.944 | 17.4793 | 30.1359 | 21.6739 | 0.7113 | 6.0374
3.246 | 17.472 | 30.1386 | 21.6776 | 0.6904 | 6.0301
3.547 | 17.4671 | 30.1395 | 21.6794 | 0.6695 | 6.0231
3.854 | 17.4532 | 30.0881 | 21.6434 | 0.7658 | 6.0176
4.156 | 17.3901 | 30.0605 | 21.637 | 0.9386 | 6.0182
4.458 | 17.3052 | 30.0865 | 21.6766 | 0.8133 | 6.0445
4.76 | 17.2286 | 30.0948 | 21.7007 | 0.8307 | 6.083
5.066 | 17.1447 | 30.1099 | 21.7317 | 0.6927 | 6.124
5.369 | 17.0543 | 30.1044 | 21.7483 | 1.7237 | 6.1634
5.666 | 16.9537 | 30.1395 | 21.7983 | 2.2432 | 6.1988
5.966 | 16.8659 | 30.1945 | 21.8604 | 2.169 | 6.2317
6.267 | 16.805 | 30.2436 | 21.912 | 2.6711 | 6.2615
6.567 | 16.7695 | 30.2711 | 21.9411 | 2.6178 | 6.2739
6.865 | 16.7486 | 30.2871 | 21.9582 | 2.22 | 6.2662
7.165 | 16.7346 | 30.2938 | 21.9665 | 2.1597 | 6.25
7.461 | 16.7232 | 30.2944 | 21.9696 | 2.3209 | 6.2389
7.76 | 16.7139 | 30.2969 | 21.9735 | 2.3673 | 6.2251
8.05 | 16.7016 | 30.2914 | 21.9721 | 2.2687 | 6.2107
8.348 | 16.6843 | 30.2807 | 21.9679 | 2.2339 | 6.2027
8.618 | 16.6612 | 30.2697 | 21.9647 | 2.3279 | 6.197
8.907 | 16.6307 | 30.2625 | 21.9661 | 2.2734 | 6.1956
9.203 | 16.5964 | 30.2568 | 21.9695 | 2.4021 | 6.2025
9.519 | 16.561 | 30.2656 | 21.9842 | 2.3337 | 6.2162
9.805 | 16.5313 | 30.2725 | 21.9962 | 2.314 | 6.2411
10.112 | 16.509 | 30.2822 | 22.0087 | 2.4114 | 6.259
10.413 | 16.4907 | 30.2882 | 22.0174 | 2.2374 | 6.2746
10.702 | 16.4749 | 30.2943 | 22.0256 | 2.8509 | 6.2875
10.998 | 16.4638 | 30.2976 | 22.0307 | 2.9066 | 6.3012
11.289 | 16.4569 | 30.2997 | 22.0338 | 3.5386 | 6.3122
11.581 | 16.4517 | 30.2947 | 22.0312 | 3.6766 | 6.3242
11.866 | 16.4396 | 30.2781 | 22.0211 | 3.5838 | 6.3351
12.155 | 16.4139 | 30.2774 | 22.0264 | 4.0106 | 6.3456
12.445 | 16.3855 | 30.2803 | 22.035 | 3.8807 | 6.3523
12.734 | 16.358 | 30.2845 | 22.0443 | 4.391 | 6.358
13.024 | 16.3321 | 30.2926 | 22.0563 | 4.8444 | 6.3618
13.31 | 16.311 | 30.3051 | 22.0706 | 4.5069 | 6.3681
13.6 | 16.2978 | 30.3132 | 22.0798 | 4.6959 | 6.3714
13.888 | 16.2899 | 30.3169 | 22.0844 | 4.6612 | 6.3747
14.179 | 16.2852 | 30.3171 | 22.0856 | 5.2909 | 6.3769
14.465 | 16.2808 | 30.3146 | 22.0847 | 5.5993 | 6.3784
14.753 | 16.2716 | 30.296 | 22.0725 | 5.3036 | 6.3792
15.04 | 16.2506 | 30.2903 | 22.0728 | 5.0775 | 6.3826
15.329 | 16.2262 | 30.3073 | 22.0912 | 5.4405 | 6.3879
15.611 | 16.2109 | 30.3133 | 22.0993 | 4.9001 | 6.3931
15.899 | 16.2005 | 30.317 | 22.1044 | 5.125 | 6.3948
16.183 | 16.1928 | 30.3194 | 22.108 | 5.4173 | 6.3969
16.467 | 16.1868 | 30.3199 | 22.1097 | 5.4706 | 6.4001
16.75 | 16.1812 | 30.3229 | 22.1132 | 5.8533 | 6.4023
17.032 | 16.1775 | 30.323 | 22.1142 | 6.2917 | 6.404
17.323 | 16.174 | 30.3238 | 22.1155 | 5.7014 | 6.4022
17.607 | 16.1713 | 30.3199 | 22.1131 | 5.7942 | 6.4031
17.896 | 16.1661 | 30.3148 | 22.1103 | 6.483 | 6.4046
18.179 | 16.1576 | 30.3166 | 22.1136 | 5.7861 | 6.4068
18.47 | 16.1503 | 30.3146 | 22.1138 | 6.1142 | 6.4056
18.761 | 16.1367 | 30.2652 | 22.0788 | 6.6245 | 6.4108
19.055 | 16.0907 | 30.2344 | 22.0653 | 6.287 | 6.4195
19.349 | 15.9993 | 29.9866 | 21.8954 | 6.294 | 6.4386
19.646 | 15.7347 | 29.6561 | 21.6994 | 6.2175 | 6.4833
19.934 | 15.2038 | 29.5515 | 21.7329 | 6.2986 | 6.5452
20.235 | 14.5692 | 29.7881 | 22.0476 | 6.0795 | 6.6002
20.532 | 14.0535 | 30.0923 | 22.3871 | 6.1606 | 6.6126
20.79 | 13.7209 | 30.3393 | 22.6443 | 6.6048 | 6.5934
20.98 | 13.6016 | 30.5163 | 22.8046 | 13.8053 | 5.9585

## C2
DEPTH | TEMP | SALINITY | DENSITY | FLUORESCENCE | OXY
0.557 | 17.6144 | 30.109 | 21.6216 | 0.7704 | 6.2169
0.854 | 17.6133 | 30.1089 | 21.6218 | 0.833 | 6.199
1.151 | 17.6119 | 30.1098 | 21.6228 | 0.7542 | 6.1716
1.453 | 17.6088 | 30.1002 | 21.6162 | 0.753 | 6.1355
1.761 | 17.5954 | 30.0972 | 21.617 | 0.9792 | 6.1257
2.072 | 17.5658 | 30.0903 | 21.6187 | 0.9455 | 6.1319
2.386 | 17.5055 | 30.0943 | 21.6359 | 0.7229 | 6.1531
2.714 | 17.4513 | 30.0947 | 21.6488 | 0.6602 | 6.1633
3.033 | 17.4173 | 30.1199 | 21.6761 | 0.651 | 6.1597
3.361 | 17.395 | 30.1498 | 21.7042 | 0.6428 | 6.1432
3.68 | 17.3787 | 30.1557 | 21.7125 | 0.7866 | 6.1247
3.997 | 17.3654 | 30.1633 | 21.7214 | 0.8794 | 6.1036
4.311 | 17.3542 | 30.17 | 21.7291 | 0.8667 | 6.0848
4.627 | 17.3426 | 30.1686 | 21.7307 | 0.8887 | 6.0733
4.94 | 17.3318 | 30.172 | 21.7359 | 0.9316 | 6.0648
5.248 | 17.3213 | 30.1736 | 21.7396 | 0.9386 | 6.0562
5.558 | 17.3114 | 30.1762 | 21.7439 | 0.9536 | 6.0626
5.865 | 17.3025 | 30.1786 | 21.7477 | 0.9618 | 6.0824
6.17 | 17.2944 | 30.1822 | 21.7524 | 0.9722 | 6.1014
6.478 | 17.2879 | 30.1816 | 21.7534 | 0.9942 | 6.1193
6.783 | 17.2778 | 30.1814 | 21.7556 | 1.0395 | 6.1363
7.091 | 17.2674 | 30.1873 | 21.7625 | 0.9908 | 6.1637
7.395 | 17.2595 | 30.1839 | 21.7618 | 1.0731 | 6.1721
7.698 | 17.2488 | 30.1818 | 21.7627 | 0.9548 | 6.1925
8 | 17.2321 | 30.1455 | 21.7387 | 1.0812 | 6.2129
8.301 | 17.1726 | 30.0831 | 21.7047 | 1.4419 | 6.2355
8.603 | 17.0689 | 30.1173 | 21.7548 | 2.1423 | 6.26
8.897 | 16.9764 | 30.1664 | 21.8136 | 2.2676 | 6.2823
9.197 | 16.9111 | 30.214 | 21.865 | 2.2942 | 6.3002
9.491 | 16.871 | 30.2402 | 21.8944 | 2.3464 | 6.3041
9.784 | 16.8463 | 30.2551 | 21.9114 | 2.3731 | 6.2979
10.081 | 16.8277 | 30.2608 | 21.92 | 2.5123 | 6.2828
10.376 | 16.8067 | 30.2619 | 21.9256 | 2.5146 | 6.2595
10.663 | 16.7779 | 30.2615 | 21.9319 | 2.4079 | 6.2362
10.951 | 16.7469 | 30.2638 | 21.9407 | 2.6236 | 6.2149
11.249 | 16.7153 | 30.2656 | 21.9493 | 2.8776 | 6.2112
11.542 | 16.685 | 30.2687 | 21.9585 | 2.5436 | 6.1962
11.837 | 16.6467 | 30.2622 | 21.9622 | 2.496 | 6.2027
12.126 | 16.6008 | 30.2676 | 21.9767 | 2.9286 | 6.2081
12.425 | 16.5575 | 30.2796 | 21.9957 | 2.7767 | 6.2205
12.717 | 16.5183 | 30.2784 | 22.0036 | 2.8033 | 6.2239
13.007 | 16.4772 | 30.2812 | 22.0151 | 2.7732 | 6.2424
13.297 | 16.4251 | 30.2695 | 22.0178 | 2.7651 | 6.2628
13.587 | 16.3683 | 30.2808 | 22.0392 | 2.9599 | 6.2603
13.876 | 16.3093 | 30.2637 | 22.0393 | 3.0422 | 6.2755
14.158 | 16.236 | 30.2518 | 22.0465 | 3.2046 | 6.2906
14.441 | 16.1549 | 30.2461 | 22.0601 | 3.4307 | 6.3059
14.726 | 16.0701 | 30.2577 | 22.0878 | 3.491 | 6.3236
15.017 | 15.9832 | 30.2392 | 22.0928 | 3.5177 | 6.3382
15.3 | 15.8685 | 30.2014 | 22.089 | 3.9793 | 6.3545
15.583 | 15.729 | 30.2324 | 22.1433 | 3.52 | 6.3692
15.872 | 15.6104 | 30.2961 | 22.218 | 3.9306 | 6.3807
16.16 | 15.5257 | 30.3261 | 22.2594 | 4.159 | 6.3865
16.453 | 15.46 | 30.3462 | 22.289 | 4.2216 | 6.3876
16.733 | 15.4084 | 30.3612 | 22.3116 | 4.3434 | 6.3803
17.024 | 15.3672 | 30.3599 | 22.3196 | 4.4814 | 6.3702
17.317 | 15.3253 | 30.3587 | 22.3276 | 4.3364 | 6.3774
17.604 | 15.2849 | 30.3714 | 22.346 | 4.8247 | 6.3674
17.898 | 15.2525 | 30.388 | 22.3657 | 5.3987 | 6.3581
18.189 | 15.2341 | 30.4053 | 22.3829 | 5.1308 | 6.3483
18.475 | 15.2251 | 30.3663 | 22.3549 | 5.2967 | 6.3396
18.741 | 15.1864 | 30.2976 | 22.3103 | 6.1595 | 6.3325
19.044 | 15.1058 | 30.3071 | 22.3348 | 6.4552 | 6.3356
19.336 | 15.0229 | 30.3098 | 22.3544 | 6.6558 | 6.3401
19.645 | 14.9443 | 30.3216 | 22.3801 | 6.9771 | 6.3411
19.938 | 14.8664 | 30.3348 | 22.4066 | 6.6547 | 6.3402
20.247 | 14.7977 | 30.3671 | 22.4458 | 7.8132 | 6.334
20.564 | 14.7501 | 30.3865 | 22.4708 | 8.0718 | 6.3311
20.852 | 14.7125 | 30.3704 | 22.4662 | 7.4247 | 6.3251
21.15 | 14.6668 | 30.3694 | 22.475 | 6.701 | 6.3207
21.443 | 14.6181 | 30.3834 | 22.4959 | 7.7007 | 6.3192
21.736 | 14.5796 | 30.402 | 22.5182 | 7.3319 | 6.3152
22.032 | 14.5504 | 30.3904 | 22.5153 | 7.9257 | 6.3144
22.331 | 14.5124 | 30.3799 | 22.5151 | 8.7398 | 6.3121
22.617 | 14.4684 | 30.3891 | 22.5312 | 7.8074 | 6.3117
22.915 | 14.4206 | 30.3373 | 22.5011 | 7.9547 | 6.312
23.21 | 14.3281 | 30.2143 | 22.4254 | 8.6308 | 6.3219
23.506 | 14.1502 | 30.2312 | 22.4746 | 9.1631 | 6.3345
23.807 | 13.9621 | 30.2494 | 22.5266 | 8.5368 | 6.3456
24.103 | 13.7698 | 30.2551 | 22.5696 | 8.9671 | 6.3527
24.404 | 13.5844 | 30.3574 | 22.6853 | 8.9532 | 6.3548
24.701 | 13.4468 | 30.3593 | 22.7139 | 8.5496 | 6.3498
25.003 | 13.3178 | 30.4242 | 22.7893 | 9.7986 | 6.3389
25.303 | 13.2208 | 30.4286 | 22.8116 | 9.3254 | 6.324
25.604 | 13.1263 | 30.4307 | 22.8315 | 9.3822 | 6.3058
25.901 | 13.0322 | 30.4882 | 22.8941 | 8.2991 | 6.2875
26.206 | 12.9671 | 30.5016 | 22.917 | 9.4576 | 6.2688
26.509 | 12.9142 | 30.5079 | 22.932 | 8.727 | 6.2446
26.818 | 12.8619 | 30.5109 | 22.9444 | 8.3919 | 6.23
27.075 | 12.8106 | 30.5422 | 22.9783 | 8.4081 | 6.2122
27.181 | 12.7297 | 30.5791 | 23.0222 | 10.2172 | 6.0039

## C3
DEPTH | TEMP | SALINITY | DENSITY | FLUORESCENCE | OXY
0.385 | 17.4755 | 30.1473 | 21.6835 | 0.9896 | 6.4029
0.447 | 17.477 | 30.1453 | 21.6816 | 0.9629 | 6.4027
0.605 | 17.4773 | 30.142 | 21.679 | 0.9467 | 6.4027
0.767 | 17.4759 | 30.143 | 21.6801 | 0.927 | 6.404
0.94 | 17.4748 | 30.144 | 21.6811 | 0.9107 | 6.4024
1.102 | 17.4743 | 30.1443 | 21.6815 | 0.9154 | 6.4026
1.23 | 17.4739 | 30.1432 | 21.6807 | 0.956 | 6.404
1.314 | 17.4732 | 30.1439 | 21.6814 | 0.9107 | 6.4053
1.405 | 17.4724 | 30.1445 | 21.682 | 0.9084 | 6.4033
1.557 | 17.4725 | 30.1443 | 21.6819 | 0.8829 | 6.4022
1.717 | 17.4722 | 30.1413 | 21.6796 | 0.9049 | 6.4045
1.868 | 17.4704 | 30.1408 | 21.6797 | 0.9131 | 6.4031
2.008 | 17.468 | 30.1431 | 21.682 | 0.9119 | 6.4008
2.134 | 17.4668 | 30.1447 | 21.6835 | 0.9293 | 6.406
2.283 | 17.4667 | 30.1425 | 21.6819 | 0.9397 | 6.405
2.442 | 17.4653 | 30.142 | 21.6818 | 0.9467 | 6.4045
2.634 | 17.4634 | 30.1422 | 21.6824 | 0.9803 | 6.4027
2.852 | 17.4612 | 30.1396 | 21.6809 | 0.9896 | 6.4068
3.094 | 17.4576 | 30.141 | 21.6829 | 1.0209 | 6.4074
3.346 | 17.4541 | 30.142 | 21.6844 | 1.0232 | 6.4078
3.599 | 17.4512 | 30.1444 | 21.687 | 1.0128 | 6.4081
3.866 | 17.4496 | 30.1445 | 21.6874 | 1.0348 | 6.4024
4.14 | 17.448 | 30.144 | 21.6874 | 1.0986 | 6.4028
4.418 | 17.4455 | 30.1431 | 21.6872 | 1.087 | 6.4036
4.702 | 17.4405 | 30.1359 | 21.6829 | 1.0998 | 6.4116
5.005 | 17.4305 | 30.1371 | 21.6861 | 1.1369 | 6.4052
5.294 | 17.4187 | 30.1359 | 21.688 | 1.1844 | 6.4083
5.576 | 17.4037 | 30.1366 | 21.6921 | 1.2169 | 6.4101
5.864 | 17.3869 | 30.1418 | 21.7 | 1.2679 | 6.4089
6.149 | 17.3708 | 30.148 | 21.7084 | 1.3155 | 6.412
6.422 | 17.3568 | 30.1508 | 21.7139 | 1.3584 | 6.4084
6.713 | 17.3433 | 30.1548 | 21.72 | 1.4326 | 6.4116
6.988 | 17.3311 | 30.1638 | 21.7298 | 1.6355 | 6.4114
7.262 | 17.3245 | 30.1671 | 21.7338 | 1.6471 | 6.4107
7.511 | 17.3199 | 30.1671 | 21.7349 | 1.8988 | 6.4088
7.755 | 17.3152 | 30.1656 | 21.7348 | 1.9011 | 6.4087
8.008 | 17.3086 | 30.1636 | 21.7349 | 2.0206 | 6.4058
8.279 | 17.2991 | 30.1653 | 21.7384 | 2.1644 | 6.4055
8.541 | 17.2891 | 30.1709 | 21.7449 | 2.3302 | 6.4027
8.805 | 17.2828 | 30.177 | 21.7511 | 2.2583 | 6.399
9.074 | 17.28 | 30.1772 | 21.7519 | 2.365 | 6.3976
9.325 | 17.2773 | 30.1708 | 21.7476 | 2.4601 | 6.3944
9.614 | 17.2699 | 30.1719 | 21.7502 | 2.7024 | 6.3931
9.884 | 17.2614 | 30.1769 | 21.756 | 2.6166 | 6.3923
10.149 | 17.2559 | 30.1809 | 21.7603 | 2.6398 | 6.3918
10.421 | 17.253 | 30.1778 | 21.7586 | 2.6213 | 6.3896
10.681 | 17.2479 | 30.1761 | 21.7585 | 2.7628 | 6.3889
10.941 | 17.2401 | 30.1795 | 21.7629 | 2.8115 | 6.3873
11.219 | 17.2336 | 30.1839 | 21.7678 | 2.895 | 6.3871
11.469 | 17.2298 | 30.1864 | 21.7705 | 2.8474 | 6.3887
11.737 | 17.2276 | 30.1871 | 21.7716 | 2.8868 | 6.3877
11.987 | 17.2262 | 30.1877 | 21.7724 | 2.9425 | 6.3879
12.247 | 17.2245 | 30.1848 | 21.7706 | 2.9379 | 6.3894
12.502 | 17.221 | 30.1838 | 21.7707 | 3.0202 | 6.3889
12.751 | 17.2158 | 30.1804 | 21.7692 | 3.0492 | 6.3883
13.009 | 17.2075 | 30.1792 | 21.7703 | 2.9982 | 6.3881
13.265 | 17.1966 | 30.1655 | 21.7623 | 3.0805 | 6.3883
13.532 | 17.1777 | 30.1681 | 21.7686 | 3.2069 | 6.3887
13.791 | 17.1543 | 30.1527 | 21.7622 | 3.2046 | 6.3904
14.046 | 17.1187 | 30.1621 | 21.7777 | 3.1547 | 6.39
14.308 | 17.0818 | 30.1356 | 21.7659 | 3.1327 | 6.3922
14.57 | 17.022 | 30.1012 | 21.7533 | 3.0933 | 6.3941
14.829 | 16.9255 | 30.0513 | 21.7372 | 3.1339 | 6.4046
15.082 | 16.7762 | 29.9121 | 21.6646 | 3.1397 | 6.4175
15.336 | 16.5224 | 29.9053 | 21.7167 | 3.1292 | 6.4355
15.589 | 16.2272 | 29.9925 | 21.8496 | 3.055 | 6.4498
15.841 | 15.9741 | 30.1307 | 22.0115 | 2.9147 | 6.4455
16.099 | 15.8057 | 30.2199 | 22.1169 | 2.9379 | 6.4343
16.342 | 15.6906 | 30.132 | 22.0745 | 3.3101 | 6.4268
16.602 | 15.527 | 30.1101 | 22.0931 | 3.1153 | 6.4259
16.855 | 15.331 | 30.1967 | 22.2018 | 3.0051 | 6.4246
17.096 | 15.1664 | 30.2447 | 22.2738 | 3.1988 | 6.4162
17.351 | 15.0241 | 30.2591 | 22.3151 | 3.1965 | 6.4131
17.598 | 14.8815 | 30.2997 | 22.3764 | 3.4876 | 6.4068
17.846 | 14.7522 | 30.3307 | 22.4274 | 3.6395 | 6.402
18.103 | 14.6303 | 30.2268 | 22.3727 | 4.0245 | 6.3993
18.357 | 14.4476 | 30.2562 | 22.4331 | 4.304 | 6.3996
18.588 | 14.2556 | 30.2972 | 22.5041 | 4.2947 | 6.3955
18.828 | 14.087 | 30.3503 | 22.5793 | 4.58 | 6.3836
19.067 | 13.9503 | 30.3726 | 22.6241 | 4.5069 | 6.3687
19.288 | 13.8265 | 30.3921 | 22.664 | 4.5324 | 6.3529
19.532 | 13.7112 | 30.4495 | 22.7313 | 4.1845 | 6.3362
19.78 | 13.6286 | 30.5082 | 22.793 | 4.1033 | 6.3182
20.025 | 13.5827 | 30.5367 | 22.8241 | 3.8633 | 6.3008
20.275 | 13.5574 | 30.5515 | 22.8406 | 3.8923 | 6.2827
20.514 | 13.5437 | 30.5646 | 22.8534 | 4.1091 | 6.2667
20.761 | 13.5386 | 30.5671 | 22.8563 | 4.2912 | 6.2527
21.015 | 13.5371 | 30.5647 | 22.8548 | 4.2251 | 6.2407
21.273 | 13.535 | 30.561 | 22.8523 | 4.4397 | 6.2285
21.522 | 13.5281 | 30.4788 | 22.7902 | 4.6217 | 6.2217
21.776 | 13.4578 | 30.2052 | 22.5928 | 4.7516 | 6.2294
22.008 | 13.2355 | 30.2765 | 22.6912 | 4.9256 | 6.2443
22.25 | 13.0116 | 30.3701 | 22.8068 | 4.5382 | 6.2488
22.489 | 12.8432 | 30.4442 | 22.8963 | 4.5197 | 6.2413
22.696 | 12.7191 | 30.5352 | 22.9903 | 4.7713 | 6.2301
22.855 | 12.6476 | 30.5867 | 23.0437 | 4.6113 | 6.2133
22.982 | 12.6113 | 30.6133 | 23.0711 | 4.3504 | 6.1962
23.154 | 12.5923 | 30.6289 | 23.0868 | 4.7829 | 6.1758
23.339 | 12.5876 | 30.6287 | 23.0875 | 4.7006 | 6.1549
23.518 | 12.5835 | 30.6066 | 23.0712 | 4.9198 | 6.1388
23.693 | 12.5672 | 30.6125 | 23.0788 | 4.9337 | 6.126
23.893 | 12.5515 | 30.6048 | 23.0758 | 5.2097 | 6.1134
24.12 | 12.5335 | 30.6061 | 23.0801 | 5.3164 | 6.1029
24.309 | 12.5147 | 30.615 | 23.0906 | 5.2282 | 6.0954
24.497 | 12.4993 | 30.6222 | 23.0991 | 5.3175 | 6.0877
24.592 | 12.4843 | 30.6283 | 23.1066 | 5.6956 | 5.9608

## C4
DEPTH | TEMP | SALINITY | DENSITY | FLUORESCENCE | OXY
0.475 | 17.5098 | 30.1548 | 21.6812 | 1.0105 | 6.424
0.619 | 17.5143 | 30.1481 | 21.675 | 0.9444 | 6.4241
0.774 | 17.5144 | 30.148 | 21.6749 | 0.9038 | 6.4258
0.956 | 17.5137 | 30.1411 | 21.6698 | 0.9792 | 6.4251
1.155 | 17.509 | 30.1368 | 21.6676 | 0.8991 | 6.4268
1.329 | 17.5014 | 30.1393 | 21.6713 | 0.9061 | 6.4261
1.49 | 17.495 | 30.1424 | 21.6752 | 0.898 | 6.4273
1.648 | 17.4907 | 30.14 | 21.6743 | 0.8817 | 6.428
1.784 | 17.4855 | 30.1417 | 21.6768 | 0.8771 | 6.4271
1.891 | 17.4803 | 30.143 | 21.6791 | 0.8655 | 6.4268
2.033 | 17.4759 | 30.1417 | 21.6791 | 0.8806 | 6.4257
2.237 | 17.4711 | 30.1436 | 21.6817 | 0.8655 | 6.4259
2.445 | 17.4667 | 30.1451 | 21.6839 | 0.8528 | 6.4266
2.669 | 17.4628 | 30.1404 | 21.6811 | 0.8643 | 6.4278
2.882 | 17.4524 | 30.1176 | 21.6662 | 0.8945 | 6.4269
3.11 | 17.4232 | 30.121 | 21.6755 | 0.9513 | 6.4286
3.358 | 17.3887 | 30.1278 | 21.6888 | 0.9444 | 6.4278
3.62 | 17.3564 | 30.1457 | 21.7101 | 1.0279 | 6.4264
3.899 | 17.3332 | 30.155 | 21.7226 | 1.058 | 6.4238
4.156 | 17.3167 | 30.1544 | 21.726 | 1.0627 | 6.4228
4.404 | 17.2977 | 30.148 | 21.7255 | 1.0916 | 6.4209
4.637 | 17.2712 | 30.1534 | 21.7357 | 1.1647 | 6.4222
4.864 | 17.2453 | 30.1619 | 21.7482 | 1.2296 | 6.4194
5.088 | 17.2219 | 30.1653 | 21.7562 | 1.2552 | 6.4192
5.312 | 17.1997 | 30.1736 | 21.7678 | 1.3595 | 6.4163
5.539 | 17.1819 | 30.1859 | 21.7813 | 1.4651 | 6.4139
5.746 | 17.1719 | 30.1927 | 21.7888 | 1.5845 | 6.4112
5.924 | 17.1669 | 30.197 | 21.7933 | 1.5428 | 6.4076
6.118 | 17.1649 | 30.1972 | 21.7938 | 1.7573 | 6.4068
6.348 | 17.1637 | 30.1971 | 21.794 | 1.6889 | 6.4082
6.61 | 17.1624 | 30.198 | 21.7951 | 1.7898 | 6.4125
6.792 | 17.1615 | 30.1992 | 21.7962 | 1.8246 | 6.4203
6.993 | 17.1643 | 30.1983 | 21.7948 | 1.61 | 6.4895

## C5
DEPTH | TEMP | SALINITY | DENSITY | FLUORESCENCE | OXY
0.362 | 17.2657 | 30.1967 | 21.7701 | 3.273 | 6.5599
0.463 | 17.2793 | 30.1957 | 21.7662 | 3.7636 | 6.566
0.696 | 17.2932 | 30.1723 | 21.7451 | 3.6267 | 6.5666
0.904 | 17.2958 | 30.1177 | 21.7027 | 3.3542 | 6.5709
1.133 | 17.2891 | 30.169 | 21.7435 | 3.3913 | 6.5698
1.433 | 17.2809 | 30.1662 | 21.7432 | 3.3438 | 6.5714
1.7 | 17.269 | 30.1469 | 21.7313 | 3.2904 | 6.5732
1.978 | 17.2428 | 30.1557 | 21.7441 | 3.1605 | 6.5798
2.282 | 17.2176 | 30.1585 | 21.752 | 3.0886 | 6.584
2.595 | 17.1958 | 30.1673 | 21.7638 | 2.9344 | 6.5879
2.912 | 17.1788 | 30.1777 | 21.7757 | 2.9448 | 6.5896
3.228 | 17.1682 | 30.1815 | 21.7811 | 2.9611 | 6.5924
3.542 | 17.1611 | 30.1861 | 21.7863 | 2.9587 | 6.5906
3.858 | 17.1569 | 30.1882 | 21.7888 | 2.9158 | 6.5915
4.165 | 17.154 | 30.1865 | 21.7882 | 3.1095 | 6.589
4.468 | 17.1499 | 30.1893 | 21.7912 | 3.1188 | 6.59
4.797 | 17.1466 | 30.1892 | 21.792 | 3.2313 | 6.5889
5.105 | 17.1445 | 30.1893 | 21.7925 | 3.3762 | 6.5903
5.415 | 17.1415 | 30.1872 | 21.7916 | 3.4748 | 6.59
5.729 | 17.1371 | 30.1891 | 21.7941 | 3.8958 | 6.5897
6.042 | 17.1341 | 30.1885 | 21.7943 | 4.5174 | 6.5894
6.348 | 17.1318 | 30.1885 | 21.7948 | 4.4269 | 6.5889
6.652 | 17.1283 | 30.188 | 21.7953 | 4.7551 | 6.5861
6.951 | 17.1247 | 30.1913 | 21.7986 | 5.0334 | 6.5827
7.246 | 17.1229 | 30.1901 | 21.7981 | 4.9511 | 6.5844
7.54 | 17.1199 | 30.1797 | 21.7909 | 5.2236 | 6.5874
7.834 | 17.1114 | 30.1846 | 21.7965 | 5.2561 | 6.5897
8.125 | 17.1038 | 30.184 | 21.7979 | 5.4161 | 6.5909
8.412 | 17.0969 | 30.1868 | 21.8016 | 5.4892 | 6.5887
8.699 | 17.0913 | 30.182 | 21.7992 | 5.5182 | 6.5876
8.978 | 17.0808 | 30.1389 | 21.7686 | 5.6365 | 6.5895
9.26 | 17.0444 | 30.0345 | 21.697 | 5.7594 | 6.5968
9.441 | 16.9187 | 29.8544 | 21.5879 | 5.9287 | 6.6147
9.543 | 16.8148 | 30.1594 | 21.8453 | 14.8502 | 6.6665

## C6
DEPTH | TEMP | SALINITY | DENSITY | FLUORESCENCE | OXY
0.316 | 17.4704 | 29.997 | 21.5697 | 2.8578 | 6.5142
0.369 | 17.4707 | 29.9984 | 21.5707 | 2.8486 | 6.5169
0.46 | 17.471 | 30.0025 | 21.5737 | 2.7616 | 6.5184
0.577 | 17.472 | 30.0074 | 21.5772 | 2.7558 | 6.5196
0.769 | 17.4738 | 29.9939 | 21.5665 | 2.6468 | 6.5206
1.023 | 17.4719 | 29.9887 | 21.563 | 2.7825 | 6.5229
1.331 | 17.47 | 30.0454 | 21.6068 | 2.757 | 6.5217
1.643 | 17.4766 | 30.069 | 21.6233 | 2.75 | 6.5231
1.963 | 17.4829 | 30.0683 | 21.6213 | 2.7778 | 6.5236
2.288 | 17.4866 | 30.0884 | 21.6358 | 2.8984 | 6.5253
2.601 | 17.4903 | 30.0902 | 21.6363 | 2.9495 | 6.5274
2.925 | 17.492 | 30.1147 | 21.6546 | 3.019 | 6.5299
3.259 | 17.4898 | 30.1065 | 21.6489 | 2.7871 | 6.5347
3.584 | 17.4818 | 30.0968 | 21.6433 | 2.9645 | 6.5425
3.932 | 17.4683 | 30.0943 | 21.6446 | 3.0933 | 6.5504
4.267 | 17.4524 | 30.0578 | 21.6204 | 3.1072 | 6.5603
4.604 | 17.4088 | 29.9986 | 21.5853 | 3.2347 | 6.5751
4.922 | 17.3136 | 30.0399 | 21.639 | 3.3171 | 6.5887
5.253 | 17.2146 | 30.0925 | 21.7022 | 3.4087 | 6.5972
5.566 | 17.1405 | 30.1434 | 21.7583 | 3.694 | 6.6015
5.875 | 17.0982 | 30.1778 | 21.7944 | 3.7891 | 6.6051
6.189 | 17.0816 | 30.1872 | 21.8055 | 4.3318 | 6.6114
6.508 | 17.0733 | 30.1787 | 21.8008 | 4.4223 | 6.6142
6.808 | 17.0585 | 30.1915 | 21.814 | 4.8803 | 6.6204
7.119 | 17.0503 | 30.1738 | 21.8024 | 5.2468 | 6.6219
7.406 | 17.0323 | 30.1629 | 21.7982 | 5.4996 | 6.6256
7.699 | 17.0094 | 30.1724 | 21.8107 | 5.9728 | 6.628
7.977 | 16.9909 | 30.166 | 21.81 | 6.3357 | 6.629
8.288 | 16.97 | 30.1625 | 21.8122 | 6.7613 | 6.6313
8.565 | 16.9488 | 30.1604 | 21.8154 | 6.8019 | 6.6338
8.86 | 16.9262 | 30.1499 | 21.8125 | 7.2136 | 6.6359
9.143 | 16.8982 | 30.1608 | 21.8273 | 7.2113 | 6.6353
9.43 | 16.8745 | 30.1473 | 21.8224 | 7.616 | 6.633
9.729 | 16.8418 | 30.082 | 21.7798 | 7.8816 | 6.6344
9.994 | 16.7672 | 30.0375 | 21.7627 | 8.0788 | 6.6401
10.289 | 16.6602 | 29.9915 | 21.7517 | 8.0846 | 6.6497
10.56 | 16.5196 | 29.9732 | 21.7694 | 8.458 | 6.6604
10.83 | 16.3587 | 30.0213 | 21.8423 | 8.8986 | 6.6666
11.103 | 16.2111 | 30.0048 | 21.8625 | 9.2732 | 6.6699
11.372 | 16.0496 | 30.0073 | 21.9002 | 9.0367 | 6.6667
11.631 | 15.8825 | 30.0211 | 21.9475 | 10.1662 | 6.6578
11.886 | 15.7176 | 30.0789 | 22.0279 | 9.8797 | 6.6433
12.146 | 15.5812 | 30.1453 | 22.1085 | 10.1476 | 6.6211
12.398 | 15.4838 | 30.1922 | 22.1655 | 9.925 | 6.5965
12.655 | 15.4168 | 30.2298 | 22.2088 | 9.9516 | 6.5686
12.91 | 15.373 | 30.2569 | 22.2391 | 9.5724 | 6.5388
13.159 | 15.3457 | 30.2585 | 22.2462 | 10.3935 | 6.5084
13.413 | 15.3102 | 30.2159 | 22.2211 | 10.6927 | 6.4846
13.661 | 15.2396 | 30.1746 | 22.2044 | 10.3749 | 6.4669
13.907 | 15.1284 | 30.163 | 22.2191 | 10.804 | 6.4549
14.154 | 14.9916 | 30.1937 | 22.2717 | 9.9667 | 6.4435
14.397 | 14.8588 | 30.2473 | 22.3408 | 9.9366 | 6.4329
14.65 | 14.7527 | 30.2883 | 22.3946 | 9.3927 | 6.4177
14.895 | 14.6671 | 30.3074 | 22.4271 | 9.3683 | 6.4024
15.146 | 14.5845 | 30.3008 | 22.4392 | 9.402 | 6.3886
15.394 | 14.4855 | 30.3177 | 22.4727 | 8.7351 | 6.3747
15.641 | 14.3839 | 30.3454 | 22.515 | 8.4916 | 6.364
15.892 | 14.2918 | 30.3843 | 22.5638 | 7.986 | 6.3484
16.15 | 14.2187 | 30.4254 | 22.6105 | 8.2689 | 6.3314
16.412 | 14.168 | 30.4335 | 22.627 | 7.8596 | 6.3093
16.67 | 14.1192 | 30.4328 | 22.6363 | 8.2724 | 6.2904
16.924 | 14.0649 | 30.4608 | 22.669 | 7.6172 | 6.2725
17.183 | 14.0254 | 30.4846 | 22.6954 | 7.158 | 6.2518
17.438 | 14.0006 | 30.498 | 22.7107 | 6.8506 | 6.2285
17.69 | 13.9843 | 30.5029 | 22.7177 | 6.6941 | 6.2071
17.956 | 13.9714 | 30.4905 | 22.7108 | 6.0423 | 6.1876
18.218 | 13.9463 | 30.4448 | 22.6806 | 6.1653 | 6.173
18.483 | 13.8786 | 30.3932 | 22.6544 | 5.7721 | 6.1627
18.738 | 13.7618 | 30.355 | 22.6483 | 5.3419 | 6.1584
19.003 | 13.5994 | 30.3231 | 22.6559 | 5.2851 | 6.1572
19.277 | 13.4106 | 30.4262 | 22.7727 | 5.7397 | 6.1499
19.552 | 13.263 | 30.4596 | 22.8273 | 5.5216 | 6.1392
19.821 | 13.1396 | 30.5079 | 22.8886 | 5.6005 | 6.1198
20.047 | 13.0389 | 30.5431 | 22.9353 | 4.9279 | 6.1001
20.194 | 12.8091 | 28.4843 | 21.3871 | 5.1076 | 6.1277

## D1
DEPTH | TEMP | SALINITY | DENSITY | FLUORESCENCE | OXY
0.396 | 17.514 | 30.0972 | 21.6362 | 2.6885 | 6.5822
0.593 | 17.5123 | 30.0975 | 21.6368 | 2.4647 | 6.5881
0.694 | 17.5119 | 30.0966 | 21.6362 | 2.4786 | 6.5881
0.906 | 17.5101 | 30.0932 | 21.634 | 2.4972 | 6.5894
1.173 | 17.5051 | 30.0898 | 21.6325 | 2.5146 | 6.5894
1.452 | 17.4962 | 30.0821 | 21.6287 | 2.4612 | 6.5916
1.752 | 17.4833 | 30.0892 | 21.6372 | 2.5088 | 6.5959
2.049 | 17.4712 | 30.0669 | 21.623 | 2.6143 | 6.6006
2.374 | 17.443 | 29.9973 | 21.5763 | 2.5656 | 6.6079
2.697 | 17.3665 | 29.997 | 21.5939 | 2.692 | 6.6189
3.031 | 17.2758 | 30.0483 | 21.6542 | 2.5099 | 6.6249
3.366 | 17.2094 | 30.0926 | 21.7035 | 2.5575 | 6.6265
3.709 | 17.1709 | 30.1139 | 21.7287 | 2.5714 | 6.6278
4.047 | 17.1472 | 30.128 | 21.745 | 2.5146 | 6.6339
4.385 | 17.131 | 30.1377 | 21.7562 | 2.467 | 6.64
4.715 | 17.1207 | 30.1408 | 21.7609 | 2.7801 | 6.6466
5.049 | 17.1149 | 30.1401 | 21.7617 | 2.8242 | 6.6544
5.364 | 17.1028 | 30.0747 | 21.7144 | 3.0341 | 6.6596
5.685 | 17.0504 | 30.0362 | 21.697 | 3.3959 | 6.6698
5.994 | 16.966 | 30.0666 | 21.7396 | 4.0059 | 6.6781
6.318 | 16.8906 | 30.0902 | 21.775 | 4.2819 | 6.6805
6.628 | 16.8275 | 30.1226 | 21.8142 | 4.9174 | 6.6797
6.945 | 16.7806 | 30.1539 | 21.8488 | 5.662 | 6.6783
7.253 | 16.7524 | 30.1692 | 21.867 | 6.011 | 6.6704
7.555 | 16.7348 | 30.174 | 21.8747 | 6.3079 | 6.6622
7.853 | 16.7201 | 30.1835 | 21.8853 | 6.9272 | 6.6531
8.152 | 16.7101 | 30.1918 | 21.8939 | 7.4444 | 6.6454
8.445 | 16.7031 | 30.1849 | 21.8902 | 7.9361 | 6.6362
8.728 | 16.6936 | 30.1902 | 21.8964 | 8.4174 | 6.6306
9.008 | 16.6857 | 30.1837 | 21.8932 | 8.6934 | 6.6236
9.287 | 16.6775 | 30.1868 | 21.8975 | 9.1468 | 6.6175
9.561 | 16.6712 | 30.1739 | 21.889 | 9.1944 | 6.6131
9.844 | 16.6599 | 30.1826 | 21.8982 | 9.7267 | 6.6081
10.113 | 16.6499 | 30.1752 | 21.8948 | 9.5168 | 6.6042
10.384 | 16.6383 | 30.1707 | 21.894 | 9.0912 | 6.6002
10.653 | 16.6215 | 30.1566 | 21.887 | 8.7688 | 6.5961
10.915 | 16.5957 | 30.1513 | 21.8887 | 9.7533 | 6.591
11.177 | 16.563 | 30.132 | 21.8813 | 9.7394 | 6.5865
11.438 | 16.5187 | 30.1361 | 21.8945 | 10.6127 | 6.5839
11.699 | 16.4727 | 30.1587 | 21.9221 | 10.3575 | 6.5793
11.961 | 16.4369 | 30.1927 | 21.9562 | 10.7008 | 6.5689
12.215 | 16.4144 | 30.2017 | 21.9682 | 9.8334 | 6.5569
12.472 | 16.3932 | 30.1869 | 21.9616 | 9.8716 | 6.5456
12.725 | 16.3631 | 30.1822 | 21.9647 | 10.0966 | 6.5313
12.976 | 16.3304 | 30.1886 | 21.977 | 10.644 | 6.5265
13.229 | 16.3 | 30.1988 | 21.9915 | 10.1523 | 6.5175
13.478 | 16.2731 | 30.2083 | 22.0049 | 10.5906 | 6.5097
13.724 | 16.243 | 30.2135 | 22.0155 | 10.1117 | 6.505
13.969 | 16.2086 | 30.22 | 22.0282 | 10.3343 | 6.4996
14.216 | 16.1723 | 30.2176 | 22.0344 | 10.9594 | 6.4952
14.456 | 16.1297 | 30.2172 | 22.0436 | 10.9501 | 6.4904
14.702 | 16.0842 | 30.2324 | 22.0653 | 10.5582 | 6.4884
14.947 | 16.0461 | 30.2562 | 22.092 | 10.5384 | 6.4839
15.179 | 16.021 | 30.2665 | 22.1055 | 10.8921 | 6.4817
15.42 | 16.0032 | 30.2705 | 22.1124 | 10.397 | 6.4757
15.655 | 15.9873 | 30.2651 | 22.1118 | 10.3912 | 6.4712
15.891 | 15.9674 | 30.2601 | 22.1123 | 10.8806 | 6.4622
16.137 | 15.9424 | 30.2496 | 22.1098 | 12.024 | 6.4575
16.376 | 15.9087 | 30.2322 | 22.1038 | 11.5891 | 6.4504
16.617 | 15.8608 | 30.2239 | 22.108 | 9.424 | 6.4473
16.857 | 15.8 | 30.1789 | 22.0867 | 9.6548 | 6.4446
17.096 | 15.7023 | 30.1183 | 22.0615 | 10.4607 | 6.4487
17.338 | 15.5602 | 30.09 | 22.0705 | 9.5724 | 6.4518
17.576 | 15.3929 | 30.1083 | 22.1206 | 9.286 | 6.4559
17.816 | 15.2178 | 30.0987 | 22.1507 | 9.2222 | 6.4582
18.059 | 15.0304 | 30.1071 | 22.1968 | 9.8508 | 6.4599
18.301 | 14.8288 | 30.1207 | 22.2497 | 9.2477 | 6.4571
18.538 | 14.6273 | 30.1492 | 22.3136 | 9.1016 | 6.449
18.783 | 14.4299 | 30.1248 | 22.3355 | 8.5357 | 6.4325
19.026 | 14.2046 | 30.0682 | 22.3379 | 8.1611 | 6.4141
19.267 | 13.9254 | 30.0789 | 22.4026 | 8.0903 | 6.3992
19.513 | 13.6406 | 30.198 | 22.5512 | 7.7772 | 6.375
19.76 | 13.4147 | 30.3105 | 22.6825 | 7.456 | 6.3439
20.003 | 13.2547 | 30.3877 | 22.7734 | 8.2852 | 6.3075
20.247 | 13.1435 | 30.4469 | 22.8407 | 7.3308 | 6.2725
20.413 | 13.0687 | 30.482 | 22.8823 | 7.7772 | 6.2389
20.5 | 13.208 | 30.5176 | 22.8829 | 11.45 | 5.9153

## D2
DEPTH | TEMP | SALINITY | DENSITY | FLUORESCENCE | OXY
0.427 | 17.4301 | 30.1599 | 21.7037 | 3.2858 | 6.537
0.673 | 17.4292 | 30.1603 | 21.7043 | 3.3206 | 6.5373
0.915 | 17.4289 | 30.1621 | 21.7057 | 3.0956 | 6.5382
1.167 | 17.4293 | 30.1615 | 21.7051 | 3.0295 | 6.5361
1.447 | 17.4294 | 30.1611 | 21.7048 | 2.9854 | 6.5367
1.733 | 17.4293 | 30.1613 | 21.705 | 3.0399 | 6.5396
2.021 | 17.4292 | 30.1616 | 21.7052 | 3.0098 | 6.5422
2.32 | 17.4297 | 30.1632 | 21.7063 | 2.9935 | 6.5427
2.619 | 17.431 | 30.161 | 21.7043 | 3.0666 | 6.5437
2.922 | 17.4308 | 30.1576 | 21.7018 | 3.1141 | 6.5447
3.218 | 17.4287 | 30.1592 | 21.7035 | 2.968 | 6.5456
3.52 | 17.427 | 30.1565 | 21.7019 | 3.0202 | 6.5464
3.812 | 17.4228 | 30.1475 | 21.6959 | 3.1582 | 6.5473
4.11 | 17.4122 | 30.1316 | 21.6863 | 3.9897 | 6.549
4.401 | 17.3911 | 30.1318 | 21.6913 | 3.382 | 6.5496
4.687 | 17.3676 | 30.1283 | 21.6941 | 3.3588 | 6.5526
4.984 | 17.3428 | 30.1254 | 21.6976 | 3.7438 | 6.5551
5.275 | 17.312 | 30.091 | 21.6785 | 3.4968 | 6.56
5.559 | 17.2562 | 30.0292 | 21.6442 | 3.7682 | 6.5694
5.838 | 17.1525 | 30.0183 | 21.6598 | 3.8042 | 6.5828
6.12 | 17.0303 | 30.0911 | 21.7436 | 3.8969 | 6.5929
6.406 | 16.9461 | 30.1176 | 21.7832 | 4.2901 | 6.5974
6.683 | 16.8784 | 30.0891 | 21.7769 | 4.8351 | 6.6052
6.963 | 16.7868 | 30.0944 | 21.8018 | 4.7667 | 6.6161
7.244 | 16.6827 | 30.1187 | 21.8441 | 5.2375 | 6.6244
7.519 | 16.5902 | 30.1649 | 21.9004 | 5.7327 | 6.6292
7.792 | 16.524 | 30.211 | 21.9507 | 6.1108 | 6.6251
8.061 | 16.4888 | 30.2377 | 21.9791 | 6.8275 | 6.6193
8.33 | 16.4736 | 30.2486 | 21.9908 | 7.0339 | 6.6129
8.592 | 16.4671 | 30.2519 | 21.9949 | 7.2357 | 6.6045
8.85 | 16.4638 | 30.2485 | 21.993 | 8.2956 | 6.5979
9.105 | 16.4592 | 30.2537 | 21.998 | 8.1715 | 6.5906
9.355 | 16.4574 | 30.2562 | 22.0003 | 8.4174 | 6.5837
9.604 | 16.458 | 30.248 | 21.9939 | 9.0506 | 6.5785
9.845 | 16.4536 | 30.2408 | 21.9894 | 9.4298 | 6.5741
10.089 | 16.4434 | 30.2373 | 21.989 | 9.9795 | 6.5735
10.334 | 16.4316 | 30.2449 | 21.9974 | 10.3065 | 6.5722
10.573 | 16.4241 | 30.2487 | 22.002 | 9.562 | 6.5698
10.816 | 16.4191 | 30.2419 | 21.998 | 9.7707 | 6.5668
11.056 | 16.4074 | 30.1748 | 21.9492 | 9.2709 | 6.5707
11.3 | 16.345 | 30.1136 | 21.9162 | 9.9261 | 6.5802
11.549 | 16.2358 | 30.1621 | 21.9777 | 9.7893 | 6.5893
11.795 | 16.1515 | 30.2072 | 22.0311 | 9.0552 | 6.5905
12.043 | 16.0961 | 30.2194 | 22.0527 | 9.5921 | 6.5893
12.289 | 16.0489 | 30.2361 | 22.0759 | 9.3764 | 6.5875
12.543 | 16.0114 | 30.2368 | 22.0848 | 9.5689 | 6.5836
12.792 | 15.9674 | 30.194 | 22.0616 | 10.4039 | 6.5856
13.044 | 15.899 | 30.2144 | 22.0923 | 9.9656 | 6.5851
13.297 | 15.8368 | 30.2456 | 22.1299 | 10.4468 | 6.5842
13.554 | 15.7947 | 30.2697 | 22.1576 | 10.3193 | 6.5796
13.805 | 15.7701 | 30.285 | 22.1748 | 9.7417 | 6.5757
14.057 | 15.7561 | 30.2919 | 22.1831 | 10.4631 | 6.5717
14.315 | 15.7477 | 30.2943 | 22.1868 | 10.564 | 6.5667
14.573 | 15.7417 | 30.297 | 22.1901 | 11.3456 | 6.56
14.831 | 15.7378 | 30.298 | 22.1917 | 10.7982 | 6.5554
15.085 | 15.7349 | 30.298 | 22.1924 | 10.6544 | 6.5503
15.332 | 15.7315 | 30.2886 | 22.1859 | 11.1067 | 6.5474
15.578 | 15.7215 | 30.2571 | 22.1639 | 10.6092 | 6.546
15.845 | 15.6926 | 30.2325 | 22.1513 | 10.9327 | 6.5457
16.093 | 15.6464 | 30.239 | 22.1663 | 10.2717 | 6.5457
16.347 | 15.6021 | 30.2468 | 22.1819 | 10.172 | 6.5456
16.598 | 15.5611 | 30.23 | 22.1779 | 10.6243 | 6.5443
16.837 | 15.5116 | 30.2428 | 22.1984 | 10.6764 | 6.5407
17.085 | 15.4658 | 30.2242 | 22.194 | 10.143 | 6.5419
17.333 | 15.4035 | 30.1326 | 22.137 | 10.7947 | 6.5452
17.577 | 15.2805 | 29.9895 | 22.0534 | 10.2161 | 6.5562
17.822 | 15.0483 | 29.9637 | 22.0827 | 10.1813 | 6.5736
18.07 | 14.781 | 30.0173 | 22.1801 | 9.9087 | 6.5847
18.317 | 14.5139 | 29.8881 | 22.136 | 10.3529 | 6.5959
18.561 | 14.1587 | 29.9469 | 22.2538 | 9.8809 | 6.6101
18.806 | 13.807 | 30.1031 | 22.4449 | 9.5539 | 6.6084
19.051 | 13.5421 | 30.2448 | 22.6067 | 10.063 | 6.586
19.298 | 13.3632 | 30.3148 | 22.696 | 9.8102 | 6.5559
19.544 | 13.2242 | 30.2878 | 22.7021 | 10.1685 | 6.5258
19.794 | 13.0639 | 30.3301 | 22.7658 | 9.8078 | 6.4977
20.04 | 12.9104 | 30.3503 | 22.8108 | 10.0723 | 6.465
20.289 | 12.7591 | 30.3039 | 22.8037 | 10.3262 | 6.4402
20.535 | 12.5664 | 30.2712 | 22.8147 | 10.0954 | 6.4246
20.784 | 12.341 | 30.3604 | 22.9259 | 9.7116 | 6.4047
21.032 | 12.149 | 30.4574 | 23.0364 | 9.7127 | 6.3783
21.28 | 12.0165 | 30.5391 | 23.1239 | 9.7986 | 6.3453
21.528 | 11.933 | 30.5849 | 23.1747 | 9.0459 | 6.3077
21.776 | 11.8797 | 30.6147 | 23.2075 | 8.538 | 6.2764
22.024 | 11.8463 | 30.6287 | 23.2244 | 9.1178 | 6.2361
22.273 | 11.8229 | 30.6334 | 23.2322 | 7.9755 | 6.2023
22.525 | 11.8027 | 30.635 | 23.2371 | 8.2156 | 6.1724
22.772 | 11.7838 | 30.6411 | 23.2452 | 7.71 | 6.1446
23.02 | 11.7683 | 30.6476 | 23.2531 | 7.9373 | 6.1187
23.222 | 11.7571 | 30.6524 | 23.2589 | 7.9547 | 6.0963
23.282 | 11.8332 | 30.6406 | 23.236 | 6.7567 | 5.8962

## D3
DEPTH | TEMP | SALINITY | DENSITY | FLUORESCENCE | OXY
0.504 | 17.7812 | 30.148 | 21.6121 | 1.3955 | 6.4524
0.763 | 17.773 | 30.1482 | 21.6142 | 1.3804 | 6.4524
1.034 | 17.7626 | 30.1536 | 21.6208 | 1.3073 | 6.4489
1.287 | 17.7561 | 30.1571 | 21.625 | 1.3595 | 6.4439
1.54 | 17.75 | 30.1428 | 21.6155 | 1.3189 | 6.4413
1.792 | 17.7366 | 30.1313 | 21.6099 | 1.2586 | 6.4431
2.042 | 17.7138 | 30.1015 | 21.5925 | 1.3073 | 6.4477
2.291 | 17.671 | 30.0869 | 21.5914 | 1.2691 | 6.4529
2.543 | 17.6201 | 30.1008 | 21.614 | 1.3073 | 6.4569
2.795 | 17.5752 | 30.0955 | 21.6205 | 1.3131 | 6.458
3.044 | 17.5252 | 30.097 | 21.6333 | 1.2888 | 6.4616
3.292 | 17.472 | 30.1109 | 21.6565 | 1.2679 | 6.4672
3.534 | 17.4206 | 30.1044 | 21.6634 | 1.2981 | 6.4705
3.771 | 17.3629 | 30.1108 | 21.6818 | 1.3352 | 6.475
4.009 | 17.3075 | 30.1424 | 21.7189 | 1.3955 | 6.4775
4.24 | 17.2688 | 30.1603 | 21.7416 | 1.4245 | 6.4772
4.466 | 17.2432 | 30.1384 | 21.7307 | 1.5346 | 6.4722
4.7 | 17.226 | 30.1807 | 21.7671 | 1.6355 | 6.4684
4.934 | 17.215 | 30.1799 | 21.769 | 1.6958 | 6.4626
5.164 | 17.2043 | 30.1847 | 21.7752 | 1.8188 | 6.4599
5.402 | 17.1952 | 30.1892 | 21.7808 | 1.9985 | 6.4608
5.634 | 17.1884 | 30.1918 | 21.7843 | 2.0577 | 6.4615
5.872 | 17.1835 | 30.1934 | 21.7866 | 2.1319 | 6.4638
6.113 | 17.1798 | 30.1941 | 21.788 | 2.3406 | 6.4674
6.357 | 17.1763 | 30.1868 | 21.7833 | 2.3963 | 6.4713
6.602 | 17.169 | 30.1863 | 21.7846 | 2.4647 | 6.4749
6.846 | 17.1612 | 30.189 | 21.7884 | 2.5343 | 6.4786
7.088 | 17.1553 | 30.1904 | 21.7909 | 2.7778 | 6.4808
7.333 | 17.1506 | 30.1868 | 21.7892 | 3.0144 | 6.4861
7.577 | 17.1438 | 30.1857 | 21.7899 | 3.0248 | 6.4905
7.823 | 17.136 | 30.1874 | 21.793 | 3.1443 | 6.4954
8.071 | 17.1287 | 30.1891 | 21.796 | 3.2359 | 6.4992
8.31 | 17.1215 | 30.1909 | 21.799 | 3.4957 | 6.5014
8.554 | 17.1151 | 30.1923 | 21.8016 | 3.4284 | 6.5031
8.797 | 17.1088 | 30.1952 | 21.8053 | 3.6314 | 6.5069
9.04 | 17.1032 | 30.1949 | 21.8063 | 3.7972 | 6.5088
9.28 | 17.0973 | 30.1951 | 21.8079 | 4.0558 | 6.5107
9.527 | 17.0907 | 30.1909 | 21.8061 | 4.4907 | 6.5127
9.774 | 17.0764 | 30.1343 | 21.7661 | 4.2286 | 6.5182
10.015 | 17.0251 | 30.0777 | 21.7346 | 4.4965 | 6.5259
10.258 | 16.9248 | 30.0606 | 21.7444 | 4.631 | 6.5364
10.5 | 16.8004 | 30.0907 | 21.7959 | 4.776 | 6.5467
10.749 | 16.6874 | 30.1186 | 21.843 | 4.9024 | 6.5512
10.991 | 16.5859 | 30.1267 | 21.8721 | 5.2735 | 6.5538
11.235 | 16.4852 | 30.154 | 21.9157 | 4.8421 | 6.5569
11.482 | 16.3973 | 30.1794 | 21.9549 | 4.7447 | 6.5556
11.727 | 16.3245 | 30.2102 | 21.9949 | 5.0033 | 6.5515
11.974 | 16.2721 | 30.2339 | 22.0247 | 5.161 | 6.5483
12.22 | 16.2315 | 30.2319 | 22.0322 | 5.2816 | 6.5438
12.466 | 16.1901 | 30.219 | 22.0315 | 5.9704 | 6.541
12.711 | 16.1351 | 30.1714 | 22.0072 | 6.4935 | 6.5407
12.957 | 16.0493 | 30.1933 | 22.043 | 7.5349 | 6.5431
13.206 | 15.9717 | 30.2363 | 22.0931 | 7.1858 | 6.5419
13.451 | 15.9191 | 30.2625 | 22.1248 | 8.6018 | 6.5377
13.696 | 15.883 | 30.2564 | 22.1281 | 8.9346 | 6.5314
13.945 | 15.8457 | 30.2502 | 22.1315 | 8.9624 | 6.5248
14.192 | 15.8038 | 30.2478 | 22.1388 | 9.9261 | 6.5192
14.436 | 15.7587 | 30.2536 | 22.1531 | 10.9385 | 6.5132
14.683 | 15.7132 | 30.2343 | 22.1482 | 10.2682 | 6.5114
14.927 | 15.6556 | 30.2336 | 22.1602 | 9.7591 | 6.5099
15.175 | 15.5983 | 30.2524 | 22.1871 | 10.1929 | 6.5089
15.422 | 15.5436 | 30.1879 | 22.1493 | 9.678 | 6.5106
15.664 | 15.454 | 30.2023 | 22.1797 | 10.0061 | 6.515
15.908 | 15.3621 | 30.2174 | 22.2111 | 10.1557 | 6.5177
16.154 | 15.2765 | 30.2339 | 22.2421 | 10.0224 | 6.5189
16.401 | 15.1951 | 30.2375 | 22.2622 | 9.9714 | 6.5191
16.648 | 15.1111 | 30.2306 | 22.2748 | 10.0723 | 6.5181
16.891 | 15.0098 | 30.2193 | 22.2875 | 10.0259 | 6.5178
17.142 | 14.8975 | 30.2734 | 22.3528 | 9.802 | 6.5152
17.391 | 14.8073 | 30.3174 | 22.4056 | 10.085 | 6.5018
17.636 | 14.7425 | 30.3398 | 22.4364 | 9.809 | 6.4898
17.887 | 14.6904 | 30.3356 | 22.444 | 9.9853 | 6.4727
18.136 | 14.6318 | 30.2952 | 22.4251 | 9.9366 | 6.4659
18.384 | 14.5387 | 30.2525 | 22.4115 | 10.4074 | 6.4569
18.632 | 14.3997 | 30.2228 | 22.4173 | 9.7127 | 6.4546
18.882 | 14.221 | 30.2588 | 22.4815 | 9.5492 | 6.4557
19.128 | 14.0471 | 30.3086 | 22.5552 | 9.7475 | 6.4492
19.376 | 13.8921 | 30.3571 | 22.6239 | 9.0227 | 6.4421
19.622 | 13.7569 | 30.3851 | 22.6725 | 9.2245 | 6.4354
19.866 | 13.6308 | 30.3491 | 22.6698 | 9.3138 | 6.426
20.113 | 13.484 | 30.3921 | 22.7319 | 9.0877 | 6.4147
20.358 | 13.3522 | 30.4666 | 22.8153 | 8.5623 | 6.3988
20.603 | 13.26 | 30.4991 | 22.8584 | 8.2875 | 6.3793
20.85 | 13.1825 | 30.4805 | 22.8591 | 7.906 | 6.3599
21.095 | 13.0948 | 30.5279 | 22.9127 | 7.7552 | 6.3394
21.339 | 13.0304 | 30.5642 | 22.9532 | 9.0088 | 6.3144
21.583 | 12.9879 | 30.5715 | 22.967 | 6.8205 | 6.2878
21.828 | 12.9481 | 30.5602 | 22.966 | 6.9782 | 6.2626
22.075 | 12.8997 | 30.5553 | 22.9714 | 7.3412 | 6.239
22.318 | 12.8424 | 30.5332 | 22.9653 | 7.7204 | 6.2197
22.5 | 12.7032 | 30.6385 | 23.0733 | 6.0134 | 6.178

## EE1
DEPTH | TEMP | SALINITY | DENSITY | FLUORESCENCE | OXY
0.332 | 16.7165 | 30.1377 | 21.851 | 5.7072 | 6.6562
0.58 | 16.7164 | 30.1374 | 21.8508 | 5.6794 | 6.6446
0.862 | 16.7147 | 30.137 | 21.8509 | 5.1668 | 6.6367
1.153 | 16.7128 | 30.1415 | 21.8547 | 5.7803 | 6.635
1.463 | 16.7129 | 30.1446 | 21.8571 | 5.5889 | 6.6373
1.771 | 16.713 | 30.1421 | 21.8552 | 5.6307 | 6.6419
2.099 | 16.7123 | 30.1434 | 21.8563 | 5.9125 | 6.6472
2.424 | 16.7106 | 30.1464 | 21.859 | 5.9206 | 6.6522
2.759 | 16.7085 | 30.1507 | 21.8628 | 5.5877 | 6.6566
3.09 | 16.709 | 30.152 | 21.8636 | 5.7571 | 6.6592
3.427 | 16.7108 | 30.1511 | 21.8625 | 6.1026 | 6.6619
3.759 | 16.7127 | 30.134 | 21.849 | 6.2209 | 6.6657
4.084 | 16.6995 | 30.1263 | 21.8461 | 6.432 | 6.6723
4.41 | 16.6713 | 30.1451 | 21.8669 | 6.9585 | 6.6801
4.729 | 16.6495 | 30.144 | 21.871 | 7.5372 | 6.6859
5.048 | 16.6248 | 30.1106 | 21.851 | 7.732 | 6.6918
5.37 | 16.5767 | 30.0914 | 21.8471 | 8.2272 | 6.701
5.68 | 16.5143 | 30.1154 | 21.8796 | 9.3045 | 6.7122
5.992 | 16.4588 | 30.1133 | 21.8904 | 9.7858 | 6.7229
6.302 | 16.4034 | 30.1187 | 21.907 | 9.2964 | 6.7343
6.6 | 16.3339 | 30.0183 | 21.8455 | 9.7789 | 6.7509
6.89 | 16.2122 | 30.1237 | 21.9535 | 10.165 | 6.7609
7.2 | 16.1301 | 30.106 | 21.9582 | 10.3135 | 6.7673
7.504 | 16.0403 | 30.0977 | 21.9717 | 10.6405 | 6.7634
7.794 | 15.9381 | 30.1366 | 22.024 | 11.2644 | 6.7558
8.092 | 15.8592 | 30.1871 | 22.08 | 10.9594 | 6.7387
8.374 | 15.8053 | 30.1659 | 22.0756 | 11.6228 | 6.717
8.655 | 15.7402 | 30.1834 | 22.1032 | 11.3421 | 6.6941
8.937 | 15.6755 | 30.1239 | 22.0716 | 11.3514 | 6.6728
9.219 | 15.5668 | 30.1195 | 22.0918 | 11.6228 | 6.6582
9.505 | 15.444 | 30.1495 | 22.1413 | 10.9977 | 6.6428
9.779 | 15.3315 | 30.1853 | 22.193 | 11.1496 | 6.6324
10.059 | 15.2436 | 30.2442 | 22.2571 | 11.225 | 6.6118
10.324 | 15.1924 | 30.2668 | 22.2853 | 11.3212 | 6.5922
10.595 | 15.1568 | 30.2649 | 22.2914 | 11.3073 | 6.5749
10.862 | 15.1171 | 30.2443 | 22.284 | 11.1554 | 6.5594
11.127 | 15.0602 | 30.2261 | 22.2821 | 11.0012 | 6.5509
11.392 | 14.9885 | 30.2225 | 22.2944 | 11.0499 | 6.5411
11.658 | 14.909 | 30.2301 | 22.317 | 10.8782 | 6.5314
11.923 | 14.8311 | 30.251 | 22.3495 | 10.7913 | 6.521
12.187 | 14.7601 | 30.2663 | 22.3762 | 11.2806 | 6.5132
12.452 | 14.694 | 30.2736 | 22.3955 | 11.6471 | 6.5055
12.717 | 14.6326 | 30.2948 | 22.4246 | 10.2508 | 6.4985
12.984 | 14.5802 | 30.2656 | 22.413 | 11.2087 | 6.4902
13.242 | 14.4981 | 30.152 | 22.3425 | 10.7831 | 6.4909
13.51 | 14.3336 | 30.1233 | 22.3541 | 11.8883 | 6.5041
13.771 | 14.1327 | 30.1653 | 22.4274 | 11.4534 | 6.5112
14.035 | 13.9414 | 30.2073 | 22.4983 | 10.913 | 6.5148
14.298 | 13.7627 | 30.239 | 22.5586 | 11.5161 | 6.5125
14.563 | 13.6 | 30.29 | 22.6302 | 11.8825 | 6.507
14.834 | 13.462 | 30.3387 | 22.695 | 11.334 | 6.4951
15.096 | 13.3549 | 30.3585 | 22.7313 | 11.3085 | 6.4795
15.37 | 13.2526 | 30.3277 | 22.7274 | 12.075 | 6.4635
15.633 | 13.1271 | 30.3444 | 22.7647 | 11.9243 | 6.4486
15.906 | 13.0063 | 30.4107 | 22.8392 | 11.6657 | 6.4311
16.177 | 12.9201 | 30.4769 | 22.9069 | 12.4728 | 6.4099
16.45 | 12.8743 | 30.4908 | 22.9264 | 11.8222 | 6.3837
16.721 | 12.8374 | 30.486 | 22.9297 | 11.6912 | 6.364
16.994 | 12.7926 | 30.4604 | 22.9184 | 11.2006 | 6.3443
17.257 | 12.7274 | 30.4491 | 22.9221 | 11.3409 | 6.3294
17.538 | 12.6496 | 30.4774 | 22.9587 | 11.2818 | 6.3194
17.81 | 12.5844 | 30.5101 | 22.9963 | 11.4952 | 6.3042
18.088 | 12.5385 | 30.5289 | 23.0194 | 11.0406 | 6.2867
18.367 | 12.5032 | 30.5236 | 23.022 | 10.6799 | 6.2731
18.652 | 12.4637 | 30.5347 | 23.038 | 10.1627 | 6.2576
18.931 | 12.4301 | 30.5613 | 23.0649 | 10.5605 | 6.2399
19.218 | 12.412 | 30.5622 | 23.0689 | 10.3541 | 6.2256
19.516 | 12.396 | 30.5619 | 23.0717 | 10.2184 | 6.2057
19.8 | 12.3787 | 30.5756 | 23.0855 | 9.5713 | 6.2043
20.1 | 12.371 | 30.5878 | 23.0964 | 9.5423 | 6.1809
20.393 | 12.3703 | 30.577 | 23.0882 | 9.9157 | 6.167
20.692 | 12.3644 | 30.5725 | 23.0857 | 9.1955 | 6.1545
20.994 | 12.3561 | 30.5792 | 23.0925 | 9.2755 | 6.1444
21.296 | 12.3504 | 30.5772 | 23.092 | 9.0227 | 6.1332
21.595 | 12.3435 | 30.5767 | 23.0929 | 9.1271 | 6.1261
21.922 | 12.3361 | 30.5707 | 23.0896 | 8.6331 | 6.1179
22.221 | 12.3177 | 30.5025 | 23.0402 | 8.4464 | 6.1158
22.533 | 12.2632 | 30.5371 | 23.0771 | 8.7514 | 6.1135
22.857 | 12.213 | 30.5225 | 23.0751 | 8.349 | 6.1128
23.164 | 12.1597 | 30.564 | 23.117 | 8.2678 | 6.1083
23.458 | 12.1208 | 30.5386 | 23.1045 | 8.3443 | 6.1047
23.763 | 12.0718 | 30.5803 | 23.1458 | 8.5786 | 6.0999
24.013 | 12.0087 | 30.6236 | 23.1909 | 7.5731 | 5.9926

## EE2
DEPTH | TEMP | SALINITY | DENSITY | FLUORESCENCE | OXY
0.311 | 17.117 | 30.1548 | 21.7724 | 4.6774 | 6.7506
0.566 | 17.121 | 30.1527 | 21.77 | 4.5893 | 6.7518
0.849 | 17.1249 | 30.15 | 21.767 | 4.2854 | 6.7515
1.157 | 17.1266 | 30.1489 | 21.7657 | 4.1613 | 6.7504
1.475 | 17.1267 | 30.1362 | 21.756 | 4.0175 | 6.7514
1.799 | 17.1186 | 30.1269 | 21.7507 | 4.2054 | 6.7541
2.129 | 17.1016 | 30.1304 | 21.7573 | 4.3167 | 6.7548
2.463 | 17.0841 | 30.1394 | 21.7682 | 4.1961 | 6.7569
2.807 | 17.0711 | 30.1427 | 21.7737 | 4.0604 | 6.7568
3.143 | 17.0584 | 30.1249 | 21.763 | 4.0802 | 6.7595
3.495 | 17.0298 | 30.0904 | 21.7433 | 3.9143 | 6.7645
3.849 | 16.972 | 30.0646 | 21.7367 | 3.9236 | 6.7748
4.195 | 16.8841 | 30.0333 | 21.7329 | 3.9746 | 6.7823
4.537 | 16.7754 | 30.0841 | 21.7965 | 4.4895 | 6.7962
4.883 | 16.6894 | 30.0824 | 21.8147 | 4.7876 | 6.7949
5.225 | 16.6012 | 30.1052 | 21.8522 | 4.8513 | 6.7943
5.579 | 16.5163 | 30.1685 | 21.9198 | 5.6434 | 6.797
5.918 | 16.4682 | 30.2013 | 21.9558 | 6.0157 | 6.7968
6.257 | 16.4435 | 30.2173 | 21.9736 | 6.6175 | 6.7902
6.582 | 16.4298 | 30.2152 | 21.9751 | 7.6497 | 6.7863
6.926 | 16.419 | 30.2289 | 21.988 | 8.6806 | 6.7779
7.264 | 16.4157 | 30.2248 | 21.9856 | 9.6606 | 6.7718
7.592 | 16.4107 | 30.2211 | 21.9839 | 10.2787 | 6.7666
7.925 | 16.4016 | 30.2087 | 21.9765 | 10.9652 | 6.7627
8.251 | 16.3854 | 30.1917 | 21.967 | 11.0244 | 6.7589
8.577 | 16.3596 | 30.1924 | 21.9734 | 11.3734 | 6.7573
8.903 | 16.333 | 30.1952 | 21.9815 | 12.0368 | 6.7536
9.228 | 16.3077 | 30.1824 | 21.9773 | 11.995 | 6.7497
9.549 | 16.2727 | 30.1594 | 21.9674 | 11.5682 | 6.7464
9.873 | 16.222 | 30.1548 | 21.9752 | 11.8222 | 6.7445
10.199 | 16.1576 | 30.0197 | 21.8858 | 12.1701 | 6.7483
10.521 | 16.0079 | 29.995 | 21.8999 | 11.4882 | 6.7525
10.846 | 15.8203 | 30.0673 | 21.9966 | 11.8315 | 6.7535
11.169 | 15.6753 | 30.1536 | 22.0945 | 11.6796 | 6.7409
11.486 | 15.5818 | 30.168 | 22.1258 | 11.8443 | 6.7237
11.796 | 15.5031 | 30.1651 | 22.1405 | 11.2192 | 6.7021
12.119 | 15.4159 | 30.1091 | 22.1163 | 12.2954 | 6.6848
12.448 | 15.2908 | 30.144 | 22.1699 | 11.5114 | 6.6645
12.761 | 15.167 | 30.1426 | 22.1953 | 10.8029 | 6.6467
13.077 | 15.0442 | 30.1945 | 22.2611 | 10.4178 | 6.6256
13.394 | 14.9424 | 30.2589 | 22.3322 | 11.0835 | 6.6031
13.721 | 14.8791 | 30.2993 | 22.3766 | 10.7866 | 6.5785
14.043 | 14.8435 | 30.322 | 22.4015 | 9.9366 | 6.5571
14.368 | 14.8229 | 30.3195 | 22.4039 | 10.2334 | 6.5366
14.687 | 14.8015 | 30.2956 | 22.39 | 10.0827 | 6.5218
15.012 | 14.7534 | 30.1303 | 22.2728 | 9.7916 | 6.5167
15.338 | 14.6086 | 30.1006 | 22.28 | 9.787 | 6.5206
15.669 | 14.4073 | 30.0217 | 22.2607 | 9.8531 | 6.5267
15.976 | 14.1406 | 30.1068 | 22.3807 | 9.7603 | 6.5311
16.302 | 13.9046 | 30.2615 | 22.5476 | 9.6385 | 6.5245
16.62 | 13.7082 | 29.5608 | 22.046 | 9.504 | 6.5437
16.954 | 13.1245 | 29.4104 | 22.0433 | 9.9076 | 6.5928
17.271 | 12.3384 | 29.909 | 22.5767 | 9.8589 | 6.6182
17.6 | 11.7866 | 30.3169 | 22.9933 | 9.4356 | 6.5896
17.921 | 11.487 | 30.5424 | 23.2217 | 9.3103 | 6.5402
18.244 | 11.3361 | 30.6371 | 23.3219 | 9.4831 | 6.488
18.574 | 11.2553 | 30.6907 | 23.3777 | 8.8175 | 6.4325
18.909 | 11.2122 | 30.7229 | 23.4102 | 8.3745 | 6.3744
19.233 | 11.1915 | 30.7359 | 23.4239 | 7.8051 | 6.3224
19.571 | 11.1818 | 30.738 | 23.4273 | 7.3076 | 6.274
19.902 | 11.1757 | 30.7376 | 23.428 | 6.7115 | 6.233
20.138 | 11.1706 | 30.7418 | 23.4322 | 6.5364 | 6.1976
20.22 | 11.2179 | 30.6553 | 23.3567 | 22.2547 | 5.8491

## EE3
DEPTH | TEMP | SALINITY | DENSITY | FLUORESCENCE | OXY
0.435 | 16.9029 | 30.0922 | 21.7737 | 3.5769 | 6.5386
0.529 | 16.8982 | 29.9465 | 21.6632 | 3.4504 | 6.5452
0.736 | 16.8851 | 29.9788 | 21.6909 | 3.5305 | 6.5473
0.999 | 16.8786 | 30.17 | 21.8388 | 3.2556 | 6.5385
1.279 | 16.8878 | 30.1825 | 21.8463 | 3.5606 | 6.5394
1.549 | 16.8922 | 30.1744 | 21.8391 | 3.4354 | 6.5366
1.821 | 16.889 | 30.1799 | 21.844 | 3.3275 | 6.5336
2.087 | 16.8855 | 30.1827 | 21.8469 | 3.4307 | 6.5324
2.356 | 16.8831 | 30.1785 | 21.8443 | 3.3484 | 6.5315
2.623 | 16.8779 | 30.1756 | 21.8432 | 3.2487 | 6.5327
2.871 | 16.8671 | 30.1756 | 21.8457 | 3.0666 | 6.5334
3.147 | 16.8499 | 30.1822 | 21.8547 | 3.0793 | 6.5372
3.427 | 16.8328 | 30.1929 | 21.8668 | 3.2266 | 6.5413
3.726 | 16.8197 | 30.2019 | 21.8767 | 3.2985 | 6.5427
4.017 | 16.8104 | 30.2088 | 21.8841 | 3.5374 | 6.5443
4.307 | 16.8043 | 30.2128 | 21.8885 | 3.8737 | 6.5437
4.586 | 16.7987 | 30.2073 | 21.8856 | 4.2251 | 6.5426
4.872 | 16.7852 | 30.138 | 21.8356 | 4.4257 | 6.5454
5.165 | 16.723 | 30.1162 | 21.833 | 4.7493 | 6.553
5.454 | 16.6311 | 30.1513 | 21.8808 | 5.2781 | 6.5583
5.746 | 16.5581 | 30.1977 | 21.9328 | 5.8881 | 6.5601
6.037 | 16.5125 | 30.2135 | 21.9552 | 6.0342 | 6.5598
6.334 | 16.479 | 30.2086 | 21.959 | 6.5004 | 6.5589
6.638 | 16.4452 | 30.2199 | 21.9752 | 6.8077 | 6.557
6.94 | 16.4157 | 30.226 | 21.9865 | 7.1127 | 6.5574
7.238 | 16.3889 | 30.2322 | 21.9973 | 6.9504 | 6.5588
7.501 | 16.3643 | 30.2261 | 21.9981 | 7.4108 | 6.5615
7.776 | 16.3359 | 30.225 | 22.0036 | 7.7494 | 6.5616
8.037 | 16.306 | 30.2359 | 22.0187 | 7.7842 | 6.5617
8.31 | 16.2819 | 30.2504 | 22.0352 | 8.3919 | 6.5611
8.534 | 16.2657 | 30.258 | 22.0446 | 8.5264 | 6.5595
8.743 | 16.255 | 30.2646 | 22.0521 | 8.7502 | 6.5585
8.931 | 16.2491 | 30.2687 | 22.0565 | 8.8082 | 6.5566
9.098 | 16.2459 | 30.2664 | 22.0555 | 8.4104 | 6.5534
9.24 | 16.2421 | 30.268 | 22.0576 | 9.0146 | 6.5537
9.383 | 16.2387 | 30.2696 | 22.0595 | 8.7502 | 6.5508
9.559 | 16.2366 | 30.2708 | 22.061 | 8.3571 | 6.5495
9.744 | 16.2351 | 30.2731 | 22.063 | 8.4243 | 6.5461
9.939 | 16.2347 | 30.2728 | 22.0628 | 8.2945 | 6.547
10.131 | 16.2345 | 30.2725 | 22.0627 | 8.3269 | 6.5476
10.325 | 16.2342 | 30.2715 | 22.062 | 8.4649 | 6.5476
10.547 | 16.2333 | 30.2681 | 22.0596 | 8.5995 | 6.5457
10.779 | 16.2289 | 30.2563 | 22.0516 | 8.2098 | 6.5465
11.008 | 16.2174 | 30.2523 | 22.051 | 8.6992 | 6.549
11.214 | 16.2015 | 30.2486 | 22.0517 | 8.4301 | 6.5462
11.407 | 16.1836 | 30.2597 | 22.0642 | 8.4672 | 6.5485
11.596 | 16.171 | 30.2686 | 22.0738 | 9.2268 | 6.5509
11.752 | 16.1637 | 30.2633 | 22.0714 | 8.9323 | 6.5499
11.877 | 16.1542 | 30.2631 | 22.0733 | 8.5473 | 6.5483
12.012 | 16.1441 | 30.2671 | 22.0786 | 8.1622 | 6.5432
12.19 | 16.1668 | 30.2775 | 22.0816 | 8.4707 | 6.4963

## E1
DEPTH | TEMP | SALINITY | DENSITY | FLUORESCENCE | OXY
0.356 | 15.5957 | 29.8607 | 21.8867 | 21.908 | 8.0729
0.453 | 15.5968 | 29.8595 | 21.8855 | 22.155 | 8.0725
0.539 | 15.5985 | 29.8582 | 21.8841 | 21.5381 | 8.0747
0.621 | 15.5994 | 29.8575 | 21.8834 | 21.7155 | 8.0755
0.756 | 15.6001 | 29.8569 | 21.8828 | 19.8229 | 8.077
1 | 15.6007 | 29.8566 | 21.8825 | 18.9601 | 8.0786
1.274 | 15.6019 | 29.8635 | 21.8875 | 18.9195 | 8.0839
1.556 | 15.5994 | 29.8834 | 21.9034 | 18.2364 | 8.0881
1.846 | 15.5923 | 29.9304 | 21.9409 | 18.6876 | 8.0909
2.153 | 15.5897 | 29.9713 | 21.973 | 18.8685 | 8.0933
2.47 | 15.5941 | 30.0313 | 22.0181 | 19.2883 | 8.0974
2.783 | 15.604 | 30.0334 | 22.0175 | 19.7777 | 8.0994
3.104 | 15.6063 | 30.0261 | 22.0114 | 19.773 | 8.1044
3.424 | 15.6003 | 30.0235 | 22.0108 | 20.5697 | 8.1052
3.751 | 15.5901 | 30.0169 | 22.0079 | 19.947 | 8.1013
4.081 | 15.5756 | 30.0214 | 22.0145 | 21.1623 | 8.086
4.403 | 15.5618 | 30.0248 | 22.0201 | 21.8025 | 8.0644
4.733 | 15.5455 | 30.0247 | 22.0235 | 22.3881 | 8.0395
5.054 | 15.5205 | 30.0588 | 22.0551 | 23.6846 | 8.0145
5.372 | 15.5009 | 30.0381 | 22.0434 | 23.52 | 7.9889
5.7 | 15.462 | 30.0272 | 22.0434 | 24.9429 | 7.9689
6.014 | 15.4022 | 30.0111 | 22.0439 | 24.8049 | 7.9574
6.33 | 15.316 | 29.978 | 22.0369 | 25.59 | 7.9462
6.64 | 15.2108 | 30.0421 | 22.1087 | 26.4018 | 7.9266
6.951 | 15.1312 | 30.1241 | 22.1885 | 27.522 | 7.8958
7.262 | 15.0926 | 30.1427 | 22.2111 | 28.9067 | 7.8576
7.564 | 15.0677 | 30.0836 | 22.1709 | 27.3655 | 7.818
7.873 | 15.0177 | 30.0989 | 22.1932 | 28.6516 | 7.7801
8.168 | 14.9605 | 30.0993 | 22.2056 | 28.6551 | 7.742
8.468 | 14.9047 | 30.1161 | 22.2302 | 27.7807 | 7.6981
8.766 | 14.8513 | 30.0404 | 22.1831 | 27.9187 | 7.6537
9.061 | 14.763 | 30.0607 | 22.2172 | 27.391 | 7.6135
9.349 | 14.6788 | 30.0942 | 22.2605 | 26.774 | 7.5703
9.64 | 14.6176 | 30.0937 | 22.2729 | 26.7416 | 7.5232
9.933 | 14.5571 | 30.1035 | 22.2929 | 26.0701 | 7.4824
10.225 | 14.4948 | 30.0109 | 22.2345 | 27.0674 | 7.452
10.508 | 14.3487 | 29.8078 | 22.1079 | 25.8463 | 7.4426
10.793 | 14.0197 | 29.8205 | 22.1843 | 24.9012 | 7.4472
11.068 | 13.6336 | 29.993 | 22.3943 | 25.1493 | 7.4479
11.346 | 13.3306 | 30.1787 | 22.5971 | 25.6549 | 7.4228
11.619 | 13.1351 | 30.3103 | 22.7367 | 25.6561 | 7.38
11.89 | 13.024 | 30.383 | 22.8143 | 25.946 | 7.3218
12.163 | 12.9618 | 30.4096 | 22.8468 | 27.5626 | 7.255
12.431 | 12.9195 | 30.4211 | 22.8639 | 26.6326 | 7.1824
12.702 | 12.8771 | 30.4244 | 22.8745 | 26.0829 | 7.1112
12.97 | 12.8128 | 30.3991 | 22.8672 | 25.2769 | 7.0472
13.236 | 12.7219 | 30.4134 | 22.8955 | 23.6081 | 6.9889
13.497 | 12.6319 | 30.4634 | 22.9512 | 21.9045 | 6.9357
13.759 | 12.5693 | 30.5184 | 23.0056 | 20.2427 | 6.8814
14.019 | 12.5428 | 30.5294 | 23.019 | 18.7142 | 6.8288
14.28 | 12.5278 | 30.5489 | 23.0369 | 18.0022 | 6.7789
14.533 | 12.5251 | 30.5402 | 23.0307 | 16.7544 | 6.7305
14.795 | 12.5189 | 30.5308 | 23.0246 | 15.9855 | 6.6903
15.059 | 12.5006 | 30.4961 | 23.0012 | 15.895 | 6.6571
15.326 | 12.4621 | 30.4869 | 23.0012 | 15.2317 | 6.6283
15.582 | 12.3949 | 30.2856 | 22.8579 | 13.5664 | 6.6111
15.842 | 12.1779 | 30.1092 | 22.7612 | 12.8022 | 6.6175
16.103 | 11.8247 | 30.1738 | 22.8754 | 12.5424 | 6.6307
16.375 | 11.4817 | 30.2278 | 22.9784 | 12.0669 | 6.6344
16.633 | 11.1455 | 30.3462 | 23.1291 | 11.6204 | 6.6241
16.895 | 10.8155 | 30.0916 | 22.9877 | 11.3549 | 6.6335
17.143 | 10.3476 | 30.2768 | 23.2099 | 10.8643 | 6.6376
17.302 | 9.7551 | 30.9337 | 23.8181 | 10.3657 | 6.567

## E2
DEPTH | TEMP | SALINITY | DENSITY | FLUORESCENCE | OXY
0.325 | 16.6571 | 30.2021 | 21.9138 | 4.2993 | 6.5963
0.404 | 16.6635 | 30.1851 | 21.8993 | 4.2506 | 6.5983
0.543 | 16.6558 | 30.171 | 21.8903 | 4.1776 | 6.6029
0.701 | 16.6361 | 30.1634 | 21.8889 | 4.1022 | 6.6075
0.854 | 16.6028 | 30.1194 | 21.8627 | 4.0314 | 6.6135
1.002 | 16.5336 | 30.115 | 21.8749 | 3.9804 | 6.6204
1.175 | 16.4588 | 30.1679 | 21.9323 | 3.7798 | 6.6239
1.368 | 16.4118 | 30.1963 | 21.9646 | 3.7821 | 6.6221
1.596 | 16.3859 | 30.2143 | 21.9842 | 3.8169 | 6.6217
1.816 | 16.3724 | 30.2244 | 21.995 | 3.6812 | 6.6181
2.038 | 16.366 | 30.2221 | 21.9946 | 3.5281 | 6.6178
2.259 | 16.3605 | 30.2216 | 21.9955 | 3.7056 | 6.6146
2.475 | 16.3535 | 30.2138 | 21.9911 | 3.8598 | 6.6146
2.698 | 16.3387 | 30.099 | 21.9064 | 4.2147 | 6.6204
2.925 | 16.2604 | 30.0813 | 21.9102 | 4.0802 | 6.6273
3.14 | 16.1531 | 30.152 | 21.9883 | 4.2112 | 6.6331
3.366 | 16.0828 | 30.1742 | 22.021 | 4.4617 | 6.6306
3.593 | 16.0196 | 29.9929 | 21.8957 | 4.7887 | 6.6363
3.823 | 15.8573 | 30.0025 | 21.9387 | 4.8676 | 6.6491
4.065 | 15.6688 | 30.074 | 22.0347 | 5.016 | 6.6537
4.305 | 15.5123 | 30.1158 | 22.1007 | 5.2155 | 6.648
4.551 | 15.3833 | 30.2165 | 22.2058 | 5.3071 | 6.6339
4.814 | 15.319 | 30.3354 | 22.3111 | 6.0725 | 6.6127
5.093 | 15.3401 | 30.4215 | 22.3727 | 5.9542 | 6.5839
5.365 | 15.4196 | 30.3544 | 22.304 | 6.6268 | 6.559
5.649 | 15.4678 | 30.2847 | 22.2401 | 6.4355 | 6.5448
5.926 | 15.4718 | 30.2897 | 22.2431 | 7.0165 | 6.5354
6.201 | 15.4743 | 30.2997 | 22.2502 | 7.1858 | 6.528
6.492 | 15.4842 | 30.2932 | 22.2431 | 7.1626 | 6.5191
6.764 | 15.4924 | 30.285 | 22.235 | 8.0057 | 6.5145
7.037 | 15.4972 | 30.2849 | 22.2339 | 8.6331 | 6.5111
7.305 | 15.495 | 30.2481 | 22.2061 | 9.4078 | 6.5076
7.574 | 15.4744 | 30.2991 | 22.2497 | 9.9806 | 6.5058
7.863 | 15.4782 | 30.2786 | 22.2331 | 10.2439 | 6.503
8.149 | 15.4686 | 30.1031 | 22.1003 | 10.9258 | 6.5075
8.433 | 15.3482 | 30.0357 | 22.0744 | 10.949 | 6.5241
8.721 | 15.1683 | 30.1619 | 22.2098 | 11.1948 | 6.5334
8.998 | 15.0561 | 30.2481 | 22.2999 | 11.2922 | 6.5286
9.294 | 15.0029 | 30.2808 | 22.3363 | 10.8365 | 6.5217
9.578 | 14.976 | 30.2844 | 22.3447 | 11.5845 | 6.5129
9.856 | 14.9574 | 30.3055 | 22.3648 | 10.8921 | 6.5053
10.136 | 14.9453 | 30.2789 | 22.347 | 10.5825 | 6.4971
10.414 | 14.9248 | 30.3128 | 22.3774 | 11.2969 | 6.4919
10.705 | 14.9182 | 30.293 | 22.3635 | 11.3398 | 6.4859
10.983 | 14.9037 | 30.2883 | 22.3629 | 12.1492 | 6.479
11.278 | 14.8891 | 30.3375 | 22.4039 | 11.8118 | 6.4733
11.567 | 14.8977 | 30.3273 | 22.3942 | 11.6517 | 6.4657
11.851 | 14.9084 | 30.3376 | 22.3999 | 11.8048 | 6.4611
12.142 | 14.9195 | 30.3184 | 22.3828 | 11.4024 | 6.4564
12.421 | 14.9228 | 30.313 | 22.3779 | 11.639 | 6.455
12.676 | 14.9206 | 30.3034 | 22.371 | 11.4987 | 6.4517
12.938 | 14.9129 | 30.2881 | 22.3608 | 11.828 | 6.4527
13.203 | 14.8798 | 30.0589 | 22.1915 | 12.6433 | 6.4619
13.473 | 14.7447 | 30.103 | 22.2536 | 12.0727 | 6.4743
13.747 | 14.6153 | 30.1779 | 22.3382 | 12.1527 | 6.4827
13.988 | 14.5351 | 30.2481 | 22.4089 | 12.3696 | 6.476
14.241 | 14.4976 | 30.1919 | 22.3733 | 11.3178 | 6.4695
14.504 | 14.4409 | 30.1111 | 22.3227 | 11.2737 | 6.479
14.778 | 14.3309 | 30.0848 | 22.325 | 11.3885 | 6.5023
15.048 | 14.1983 | 30.1136 | 22.3742 | 11.6506 | 6.5173
15.319 | 14.0593 | 30.0997 | 22.3916 | 12.503 | 6.5288
15.601 | 13.8913 | 30.1529 | 22.4664 | 13.5675 | 6.5424
15.881 | 13.7315 | 30.1803 | 22.5195 | 14.4164 | 6.555
16.149 | 13.5705 | 30.2896 | 22.6357 | 15.1807 | 6.5671
16.428 | 13.4591 | 30.3517 | 22.7056 | 16.0122 | 6.5686
16.7 | 13.3797 | 30.3726 | 22.7373 | 16.4262 | 6.5634
16.982 | 13.3033 | 30.2828 | 22.6828 | 16.9179 | 6.5572
17.265 | 13.163 | 30.123 | 22.5866 | 17.8224 | 6.5578
17.545 | 12.9055 | 30.1958 | 22.6923 | 17.7262 | 6.5534
17.826 | 12.6523 | 30.3828 | 22.885 | 17.8097 | 6.5335
18.106 | 12.4993 | 30.4907 | 22.9973 | 15.9843 | 6.4999
18.381 | 12.4162 | 30.5432 | 23.0534 | 14.1648 | 6.4657
18.643 | 12.3689 | 30.5754 | 23.0872 | 13.3588 | 6.4266
18.926 | 12.3402 | 30.5789 | 23.0952 | 12.8149 | 6.3922
19.199 | 12.3156 | 30.5766 | 23.098 | 12.3023 | 6.3604
19.476 | 12.2878 | 30.53 | 23.0671 | 10.6301 | 6.3331
19.76 | 12.2225 | 30.4319 | 23.0031 | 9.8832 | 6.3145
20.032 | 12.0912 | 30.4583 | 23.0477 | 9.4507 | 6.2994
20.318 | 11.9532 | 30.4567 | 23.0716 | 9.0645 | 6.287
20.585 | 11.8066 | 30.5012 | 23.1326 | 8.9856 | 6.2776
20.868 | 11.6758 | 30.5004 | 23.1555 | 8.32 | 6.2575
21.148 | 11.5371 | 30.4309 | 23.1263 | 8.5728 | 6.247
21.412 | 11.3471 | 30.4231 | 23.1537 | 8.2075 | 6.2392
21.671 | 11.1203 | 30.3647 | 23.1478 | 7.9941 | 6.2359
21.949 | 10.8496 | 30.447 | 23.2583 | 7.5418 | 6.233
22.22 | 10.6138 | 30.5983 | 23.4159 | 7.6972 | 6.2133
22.491 | 10.4614 | 30.7046 | 23.5242 | 7.3261 | 6.1855
22.766 | 10.373 | 30.6569 | 23.5017 | 7.3818 | 6.1599
23.035 | 10.26 | 30.5559 | 23.4417 | 6.4668 | 6.1433
23.313 | 10.0782 | 30.5554 | 23.471 | 6.2012 | 6.1348
23.601 | 9.8794 | 30.5583 | 23.5054 | 5.6423 | 6.1262
23.897 | 9.6729 | 30.5041 | 23.496 | 4.8896 | 6.1171
24.182 | 9.4354 | 30.605 | 23.612 | 4.7702 | 6.1085
24.478 | 9.2394 | 30.7205 | 23.7325 | 4.2008 | 6.0913
24.772 | 9.0961 | 30.7058 | 23.743 | 4.1903 | 6.0733
25.076 | 8.9483 | 30.7133 | 23.7712 | 3.7485 | 6.0608
25.363 | 8.7956 | 30.702 | 23.7853 | 3.4226 | 6.043
25.662 | 8.6387 | 30.755 | 23.85 | 3.2069 | 6.0314
25.949 | 8.5102 | 30.8515 | 23.9444 | 2.8393 | 6.0122
26.228 | 8.4273 | 30.92 | 24.0101 | 2.6433 | 5.9917
26.44 | 8.3865 | 30.9503 | 24.0398 | 2.4949 | 5.9686
26.531 | 8.3781 | 30.9788 | 24.0633 | 1.523 | 5.8661

## E3
DEPTH | TEMP | SALINITY | DENSITY | FLUORESCENCE | OXY
0.435 | 16.0249 | 30.1812 | 22.0391 | 12.6236 | 6.65
0.545 | 16.0273 | 30.176 | 22.0346 | 11.6425 | 6.653
0.691 | 16.0245 | 30.1769 | 22.0359 | 11.0313 | 6.6591
0.871 | 16.0185 | 30.1575 | 22.0223 | 10.8458 | 6.6653
1.077 | 16.0004 | 30.1647 | 22.0318 | 9.9551 | 6.6759
1.283 | 15.983 | 30.1923 | 22.0568 | 10.0293 | 6.6747
1.482 | 15.9852 | 30.174 | 22.0423 | 11.0325 | 6.6752
1.706 | 15.9741 | 30.1451 | 22.0226 | 10.9884 | 6.6757
1.939 | 15.936 | 30.0926 | 21.9907 | 10.84 | 6.682
2.183 | 15.8597 | 30.0858 | 22.0022 | 11.4094 | 6.6901
2.436 | 15.7635 | 30.129 | 22.0563 | 11.1913 | 6.6949
2.69 | 15.6817 | 30.1232 | 22.0697 | 11.45 | 6.6952
2.945 | 15.5989 | 30.1744 | 22.127 | 11.7109 | 6.6939
3.194 | 15.5391 | 30.2132 | 22.1698 | 11.4523 | 6.6839
3.434 | 15.5102 | 30.2832 | 22.2298 | 11.8744 | 6.667
3.69 | 15.523 | 30.273 | 22.2192 | 12.0472 | 6.6495
3.939 | 15.5373 | 30.2242 | 22.1786 | 12.4009 | 6.6352
4.202 | 15.5265 | 30.1939 | 22.1576 | 11.7271 | 6.6255
4.483 | 15.5016 | 30.1823 | 22.1541 | 12.5354 | 6.6165
4.758 | 15.4681 | 30.0606 | 22.0678 | 12.1179 | 6.6163
5.022 | 15.3969 | 30.1897 | 22.1823 | 11.9138 | 6.6106
5.29 | 15.3791 | 30.2764 | 22.2528 | 12.1678 | 6.6013
5.551 | 15.4052 | 30.1611 | 22.1585 | 12.1643 | 6.5966
5.822 | 15.3866 | 30.1682 | 22.168 | 12.1771 | 6.6025
6.072 | 15.3666 | 30.2091 | 22.2038 | 12.6781 | 6.6081
6.325 | 15.3655 | 30.1986 | 22.1959 | 13.3263 | 6.6087
6.594 | 15.3646 | 30.2362 | 22.225 | 13.8981 | 6.6137
6.87 | 15.3842 | 30.2345 | 22.2195 | 14.6182 | 6.6147
7.136 | 15.4027 | 30.211 | 22.1975 | 14.7458 | 6.6199
7.405 | 15.4099 | 30.2243 | 22.2061 | 15.0844 | 6.6235
7.679 | 15.4187 | 30.1879 | 22.1762 | 15.5889 | 6.6288
7.944 | 15.4137 | 30.1915 | 22.1801 | 15.1157 | 6.6316
8.199 | 15.4081 | 30.1995 | 22.1875 | 15.5367 | 6.635
8.463 | 15.4092 | 30.1872 | 22.1778 | 14.8571 | 6.6377
8.723 | 15.4066 | 30.2001 | 22.1883 | 15.3755 | 6.6388
8.98 | 15.4102 | 30.2076 | 22.1932 | 15.0589 | 6.6388
9.257 | 15.4185 | 30.1985 | 22.1844 | 15.9542 | 6.6386
9.531 | 15.4247 | 30.1994 | 22.1838 | 15.5564 | 6.6403
9.81 | 15.4319 | 30.2213 | 22.1991 | 15.3651 | 6.6419
10.094 | 15.4416 | 30.0024 | 22.0287 | 15.7814 | 6.6564
10.368 | 15.3367 | 29.9015 | 21.9737 | 15.0334 | 6.6712
10.649 | 15.1566 | 29.9819 | 22.0738 | 15.3558 | 6.6925
10.914 | 15.013 | 30.0413 | 22.1499 | 15.626 | 6.6963
11.159 | 14.904 | 30.1157 | 22.2301 | 15.7501 | 6.6971
11.402 | 14.8337 | 30.0757 | 22.214 | 15.6237 | 6.6971
11.654 | 14.7487 | 30.1915 | 22.3209 | 15.4996 | 6.6963
11.893 | 14.7107 | 30.1022 | 22.2601 | 15.4903 | 6.6943
12.157 | 14.6347 | 30.1205 | 22.29 | 15.9797 | 6.6938
12.405 | 14.5494 | 30.1936 | 22.3639 | 15.8637 | 6.6924
12.666 | 14.5015 | 30.1957 | 22.3754 | 16.4088 | 6.6821
12.938 | 14.4592 | 30.2016 | 22.3887 | 16.9388 | 6.6746
13.218 | 14.4096 | 30.1564 | 22.3641 | 17.0976 | 6.6702
13.508 | 14.3303 | 30.2103 | 22.4218 | 17.7528 | 6.6608
13.791 | 14.2696 | 30.2421 | 22.4587 | 17.8433 | 6.6472
14.099 | 14.2225 | 30.1469 | 22.395 | 17.4931 | 6.6416
14.399 | 14.1113 | 30.157 | 22.4253 | 16.8089 | 6.6407
14.701 | 13.9713 | 30.216 | 22.4991 | 16.9364 | 6.6352
14.992 | 13.8595 | 30.2963 | 22.5835 | 17.8317 | 6.6249
15.141 | 13.764 | 30.3577 | 22.6499 | 16.5456 | 6.3961

## F1
DEPTH | TEMP | SALINITY | DENSITY | FLUORESCENCE | OXY
0.534 | 16.2166 | 29.3599 | 21.3667 | 26.3682 | 9.5185
0.813 | 16.2547 | 29.3045 | 21.3158 | 24.4326 | 9.5214
1.111 | 16.2112 | 29.3371 | 21.3504 | 24.3213 | 9.5377
1.425 | 16.139 | 29.3804 | 21.3995 | 24.7829 | 9.5511
1.745 | 16.0346 | 29.4837 | 21.5017 | 25.568 | 9.5594
2.054 | 15.9392 | 29.5047 | 21.5387 | 26.3194 | 9.5694
2.365 | 15.8387 | 29.5451 | 21.5916 | 27.1393 | 9.5756
2.681 | 15.7075 | 29.6341 | 21.6884 | 27.6415 | 9.5818
3.021 | 15.5971 | 29.7305 | 21.7864 | 27.4061 | 9.5755
3.355 | 15.4981 | 29.6913 | 21.7776 | 28.5542 | 9.5698
3.692 | 15.3276 | 29.6856 | 21.8097 | 28.6852 | 9.5685
4.036 | 15.1137 | 29.7507 | 21.9051 | 30.3308 | 9.5525
4.385 | 14.9056 | 29.8554 | 22.0294 | 31.6807 | 9.509
4.732 | 14.697 | 29.9556 | 22.15 | 33.6289 | 9.4368
5.073 | 14.5167 | 29.975 | 22.2023 | 35.9553 | 9.3357
5.413 | 14.341 | 30.0619 | 22.3053 | 36.1188 | 9.2117
5.753 | 14.194 | 30.0921 | 22.3585 | 37.1602 | 9.0658
6.095 | 14.0532 | 30.0866 | 22.3828 | 38.1656 | 8.9085
6.444 | 13.8894 | 30.1942 | 22.4987 | 38.6759 | 8.7488
6.78 | 13.7546 | 30.2358 | 22.5577 | 37.8966 | 8.5905
7.128 | 13.6422 | 30.2071 | 22.5578 | 37.239 | 8.4375
7.467 | 13.517 | 30.3212 | 22.6707 | 35.4856 | 8.29
7.796 | 13.4238 | 30.3654 | 22.7231 | 32.9656 | 8.1488
8.128 | 13.3516 | 30.438 | 22.7934 | 31.0382 | 8.0139
8.458 | 13.2978 | 30.3959 | 22.7714 | 27.0211 | 7.8967
8.774 | 13.2315 | 30.4347 | 22.8142 | 25.0415 | 7.7893
9.104 | 13.1854 | 30.4331 | 22.8219 | 22.3011 | 7.687
9.425 | 13.1485 | 30.4549 | 22.8459 | 21.0846 | 7.5835
9.743 | 13.1147 | 30.4616 | 22.8577 | 18.6667 | 7.4932
10.039 | 13.0843 | 30.4585 | 22.8611 | 17.4931 | 7.4109
10.372 | 13.0553 | 30.4811 | 22.8842 | 16.3148 | 7.3368
10.68 | 13.0358 | 30.4331 | 22.8509 | 14.8072 | 7.27
10.991 | 12.9946 | 30.4643 | 22.8829 | 13.941 | 7.2149
11.298 | 12.9534 | 30.3934 | 22.8359 | 13.1454 | 7.1696
11.553 | 12.8634 | 30.4118 | 22.8674 | 12.8543 | 7.1281
11.883 | 12.76 | 30.4598 | 22.9242 | 11.9915 | 7.0936
12.188 | 12.6728 | 30.4377 | 22.9236 | 11.9057 | 7.0569
12.481 | 12.5488 | 30.3307 | 22.8641 | 11.5242 | 7.0346
12.792 | 12.37 | 30.439 | 22.9813 | 11.7086 | 7.0075
13.07 | 12.2234 | 30.4752 | 23.0365 | 11.4013 | 6.9762
13.403 | 12.0951 | 30.527 | 23.1002 | 11.0533 | 6.941
13.68 | 11.9986 | 30.5968 | 23.172 | 10.7692 | 6.8984
13.975 | 11.9388 | 30.6426 | 23.2184 | 10.6405 | 6.8557
14.264 | 11.9075 | 30.6493 | 23.2293 | 9.8113 | 6.8133
14.578 | 11.8808 | 30.6496 | 23.2344 | 9.3521 | 6.7726
14.843 | 11.8525 | 30.6607 | 23.2481 | 9.1839 | 6.7348
15.167 | 11.8281 | 30.628 | 23.2271 | 10.9455 | 6.6998
15.463 | 11.7743 | 30.5161 | 23.15 | 8.487 | 6.6728
15.758 | 11.6451 | 30.5226 | 23.1782 | 7.8039 | 6.6564
16.049 | 11.4984 | 30.5364 | 23.2151 | 7.2275 | 6.6382
16.322 | 11.3475 | 30.5187 | 23.2279 | 7.1162 | 6.6209
16.611 | 11.1754 | 30.4668 | 23.2176 | 6.7208 | 6.6032
16.902 | 10.9606 | 30.5312 | 23.3048 | 6.7741 | 6.5886
17.178 | 10.7588 | 30.6234 | 23.4109 | 6.9191 | 6.5655
17.466 | 10.6118 | 30.7004 | 23.4957 | 6.3334 | 6.5335
17.752 | 10.5109 | 30.7292 | 23.5351 | 5.764 | 6.5024
18.021 | 10.4268 | 30.7321 | 23.5513 | 5.4938 | 6.4724
18.308 | 10.3424 | 30.7085 | 23.547 | 5.4996 | 6.4446
18.589 | 10.2332 | 30.6521 | 23.521 | 5.4915 | 6.4216
18.866 | 10.0784 | 30.6188 | 23.5204 | 4.8421 | 6.4019
19.14 | 9.8954 | 30.6383 | 23.5652 | 4.2576 | 6.3871
19.413 | 9.7168 | 30.7155 | 23.654 | 3.9862 | 6.3651
19.694 | 9.5834 | 30.7903 | 23.7334 | 3.6743 | 6.3403
19.965 | 9.4931 | 30.8432 | 23.7889 | 3.3704 | 6.3178
20.233 | 9.4357 | 30.8646 | 23.8147 | 2.9866 | 6.2913
20.502 | 9.3931 | 30.8709 | 23.8262 | 2.7894 | 6.2708
20.767 | 9.3512 | 30.8395 | 23.8082 | 2.5702 | 6.2561
21.015 | 9.2878 | 30.7841 | 23.7748 | 2.2374 | 6.2459
21.158 | 9.1817 | 30.6616 | 23.6954 | 2.0275 | 6.2503
21.293 | 9.0065 | 30.5753 | 23.6545 | 1.9034 | 6.2577
21.409 | 9.0558 | 30.9227 | 23.9187 | 2.5923 | 5.9697

## F2
DEPTH | TEMP | SALINITY | DENSITY | FLUORESCENCE | OXY
0.413 | 15.6235 | 29.7088 | 21.764 | 14.7272 | 7.8919
0.562 | 15.5937 | 29.8124 | 21.85 | 14.5382 | 7.9068
0.751 | 15.6055 | 29.9042 | 21.918 | 14.2378 | 7.9256
0.936 | 15.6529 | 29.9505 | 21.9433 | 13.622 | 7.9499
1.139 | 15.7033 | 30.0014 | 21.9714 | 13.6893 | 7.9826
1.349 | 15.7681 | 29.9934 | 21.9512 | 14.268 | 8.0166
1.577 | 15.822 | 30.0224 | 21.9617 | 14.0616 | 8.0357
1.824 | 15.8763 | 30.0417 | 21.9647 | 14.3921 | 8.0373
2.073 | 15.9317 | 30.0827 | 21.984 | 14.7365 | 8.0185
2.32 | 15.9866 | 30.0914 | 21.9786 | 14.2831 | 7.9944
2.58 | 16.0394 | 30.1714 | 22.0284 | 13.7995 | 7.9527
2.85 | 16.1033 | 30.2002 | 22.0364 | 13.3774 | 7.908
3.121 | 16.1638 | 30.1724 | 22.0016 | 13.7809 | 7.8633
3.386 | 16.1816 | 29.9544 | 21.8304 | 13.9874 | 7.8305
3.669 | 16.1004 | 29.9863 | 21.8729 | 14.319 | 7.7902
3.942 | 16.0076 | 29.9981 | 21.9024 | 15.2224 | 7.7388
4.224 | 15.8959 | 29.8245 | 21.7937 | 16.5526 | 7.6898
4.509 | 15.6723 | 29.755 | 21.7889 | 17.042 | 7.6562
4.798 | 15.3713 | 29.9267 | 21.9856 | 17.4687 | 7.6202
5.093 | 15.1358 | 30.0326 | 22.1172 | 16.1548 | 7.571
5.394 | 14.9721 | 30.1051 | 22.2076 | 16.6268 | 7.5142
5.686 | 14.8499 | 30.1689 | 22.2823 | 16.5491 | 7.4518
5.99 | 14.7599 | 30.2223 | 22.3423 | 16.4308 | 7.386
6.289 | 14.6982 | 30.2295 | 22.3607 | 16.8819 | 7.3214
6.587 | 14.6448 | 30.2578 | 22.3936 | 18.0219 | 7.259
6.883 | 14.6015 | 30.2868 | 22.4249 | 17.8607 | 7.1986
7.176 | 14.5735 | 30.3043 | 22.4442 | 17.8851 | 7.1417
7.473 | 14.5566 | 30.3097 | 22.4518 | 17.7482 | 7.0874
7.773 | 14.5437 | 30.3026 | 22.449 | 17.6717 | 7.0391
8.07 | 14.5116 | 30.0871 | 22.2896 | 17.4444 | 7.0079
8.368 | 14.3492 | 29.9969 | 22.2535 | 17.2182 | 6.9932
8.672 | 14.1108 | 30.1027 | 22.3835 | 16.2627 | 6.977
8.977 | 13.9164 | 30.2078 | 22.5037 | 15.7257 | 6.9495
9.28 | 13.783 | 30.3021 | 22.6032 | 15.1296 | 6.9133
9.577 | 13.7093 | 30.3403 | 22.6473 | 14.573 | 6.8841
9.874 | 13.6591 | 30.3234 | 22.6443 | 14.3132 | 6.8579
10.177 | 13.5909 | 30.2389 | 22.5926 | 14.1509 | 6.8441
10.476 | 13.4511 | 30.1713 | 22.5679 | 14.5382 | 6.8386
10.778 | 13.2393 | 30.2147 | 22.6427 | 14.2865 | 6.836
11.07 | 13.0366 | 30.3415 | 22.7799 | 14.4361 | 6.8224
11.371 | 12.9008 | 30.4308 | 22.8749 | 14.4733 | 6.7988
11.656 | 12.8234 | 30.4909 | 22.9362 | 14.377 | 6.7673
11.957 | 12.7846 | 30.5031 | 22.953 | 14.1891 | 6.7317
12.238 | 12.7571 | 30.5005 | 22.9563 | 13.9097 | 6.6902
12.525 | 12.7295 | 30.4754 | 22.9421 | 13.6163 | 6.6666
12.82 | 12.6737 | 30.3338 | 22.843 | 13.0793 | 6.6473
13.082 | 12.5309 | 30.3807 | 22.9061 | 12.3046 | 6.6294
13.377 | 12.3826 | 30.4598 | 22.9951 | 11.2238 | 6.6099
13.641 | 12.2686 | 30.5467 | 23.0835 | 10.7657 | 6.5834
13.926 | 12.2054 | 30.5752 | 23.1173 | 10.5118 | 6.5556
14.204 | 12.1565 | 30.497 | 23.0657 | 10.688 | 6.5327
14.468 | 12.0598 | 30.5124 | 23.0954 | 10.3958 | 6.5152
14.725 | 11.9527 | 30.5711 | 23.1604 | 11.2586 | 6.4917
15.003 | 11.876 | 30.6048 | 23.2005 | 9.9122 | 6.4639
15.269 | 11.8207 | 30.6252 | 23.2263 | 9.7499 | 6.4354
15.557 | 11.7761 | 30.641 | 23.2466 | 9.5852 | 6.4117
15.833 | 11.7403 | 30.5962 | 23.2183 | 8.6192 | 6.3878
16.115 | 11.6801 | 30.5559 | 23.1978 | 8.2191 | 6.3672
16.401 | 11.5905 | 30.5654 | 23.2212 | 7.5639 | 6.3496
16.671 | 11.4932 | 30.5355 | 23.2153 | 6.9782 | 6.3374
16.935 | 11.3791 | 30.5634 | 23.2571 | 6.5364 | 6.3223
17.185 | 11.2633 | 30.5945 | 23.3015 | 6.4436 | 6.3068
17.448 | 11.1524 | 30.5865 | 23.3147 | 6.3079 | 6.2948
17.708 | 11.0244 | 30.4979 | 23.2679 | 6.3241 | 6.2882
17.951 | 10.8395 | 30.5039 | 23.3043 | 6.2592 | 6.2848
18.209 | 10.6395 | 30.628 | 23.4346 | 6.3195 | 6.2746
18.474 | 10.4945 | 30.6277 | 23.4588 | 6.178 | 6.2592
18.73 | 10.3548 | 30.6653 | 23.5113 | 5.9067 | 6.2416
18.984 | 10.2305 | 30.7534 | 23.6005 | 5.626 | 6.221
19.245 | 10.1534 | 30.7514 | 23.6115 | 5.4323 | 6.1983
19.503 | 10.0772 | 30.7099 | 23.5916 | 5.321 | 6.1806
19.761 | 9.975 | 30.7303 | 23.6241 | 4.6345 | 6.1664
20.015 | 9.8778 | 30.7385 | 23.6462 | 4.2263 | 6.1543
20.256 | 9.7882 | 30.7988 | 23.7076 | 3.7705 | 6.1399
20.494 | 9.7214 | 30.8345 | 23.7461 | 3.3681 | 6.1264
20.736 | 9.6767 | 30.8577 | 23.7713 | 2.881 | 6.1119
20.989 | 9.6447 | 30.8358 | 23.7593 | 2.8694 | 6.1047
21.234 | 9.6016 | 30.8222 | 23.7555 | 2.6526 | 6.0985
21.455 | 9.5448 | 30.793 | 23.7416 | 2.5772 | 6.099
21.702 | 9.4663 | 30.7554 | 23.7246 | 2.5818 | 6.1029
21.941 | 9.3641 | 30.784 | 23.7628 | 2.5563 | 6.1093
22.187 | 9.272 | 30.8109 | 23.7982 | 2.3673 | 6.1108
22.416 | 9.1947 | 30.8358 | 23.8295 | 2.2757 | 6.1061
22.633 | 9.1318 | 30.8648 | 23.8618 | 2.2165 | 6.0986
22.835 | 9.0688 | 30.6205 | 23.6805 | 2.1272 | 6.1111
23.058 | 8.8976 | 30.6469 | 23.7269 | 1.8721 | 6.1152
23.279 | 8.6997 | 30.701 | 23.7987 | 1.7434 | 6.1102
23.498 | 8.5307 | 30.797 | 23.8987 | 1.7179 | 6.0913
23.712 | 8.4087 | 30.8225 | 23.9364 | 1.697 | 6.0717
23.916 | 8.3025 | 30.7997 | 23.9339 | 1.7283 | 6.0573
24.138 | 8.188 | 30.8386 | 23.9808 | 1.784 | 6.0475
24.347 | 8.0829 | 30.7643 | 23.9375 | 1.6912 | 6.0486
24.572 | 7.9392 | 30.6987 | 23.9063 | 1.4222 | 6.0539
24.784 | 7.7559 | 30.7914 | 24.0044 | 1.3062 | 6.0655
24.986 | 7.6107 | 30.8839 | 24.0969 | 1.2018 | 6.0624
25.195 | 7.5177 | 30.9464 | 24.1586 | 1.1137 | 6.0609
25.417 | 7.4621 | 30.9896 | 24.2 | 1.0337 | 6.0581
25.626 | 7.4325 | 31.0104 | 24.2204 | 0.9919 | 6.0563
25.833 | 7.4176 | 31.0133 | 24.2246 | 0.9513 | 6.054
26.022 | 7.4061 | 31.0031 | 24.2182 | 0.9293 | 6.0556
26.181 | 7.3901 | 30.9946 | 24.2137 | 0.9409 | 6.0548
26.351 | 7.3707 | 31.0111 | 24.2293 | 0.9884 | 6.0552
26.498 | 7.359 | 31.0169 | 24.2354 | 1.1241 | 6.0542
26.626 | 7.3511 | 31.0222 | 24.2406 | 1.0754 | 6.0511
26.759 | 7.3465 | 30.9962 | 24.2208 | 0.92 | 6.0482
26.932 | 7.3256 | 30.8795 | 24.1319 | 0.9073 | 6.0526
27.125 | 7.2508 | 30.8705 | 24.1347 | 0.8249 | 6.0594
27.317 | 7.1662 | 30.915 | 24.1808 | 0.8087 | 6.0623
27.494 | 7.0987 | 30.9468 | 24.2147 | 0.7994 | 6.0614
27.656 | 7.0484 | 30.9645 | 24.2351 | 0.7449 | 6.0579
27.827 | 7.0063 | 30.9676 | 24.2431 | 0.7681 | 6.0562
27.987 | 6.9679 | 30.9443 | 24.2297 | 0.7101 | 6.0514
28.123 | 6.916 | 30.8949 | 24.1975 | 0.8296 | 6.0502
28.248 | 6.8433 | 30.9466 | 24.2475 | 0.8156 | 6.0455
28.362 | 6.791 | 30.9971 | 24.294 | 0.8585 | 6.037
28.476 | 6.7671 | 31.0226 | 24.317 | 0.8678 | 6.0258
28.58 | 6.758 | 30.9854 | 24.2889 | 0.9803 | 6.0159
28.685 | 6.7354 | 30.9985 | 24.3021 | 0.9084 | 6.0069
28.823 | 6.7162 | 31.0128 | 24.3158 | 0.8632 | 5.9927
28.988 | 6.7041 | 30.9797 | 24.2912 | 0.7519 | 5.9776
29.175 | 6.6796 | 30.9492 | 24.2703 | 0.7171 | 5.9663
29.373 | 6.6391 | 30.971 | 24.2926 | 0.622 | 5.9651
29.555 | 6.6042 | 30.9334 | 24.2673 | 0.5976 | 5.9561
29.73 | 6.5554 | 30.9217 | 24.2642 | 0.6231 | 5.9511
29.919 | 6.4955 | 30.9111 | 24.2633 | 0.6231 | 5.9434
30.089 | 6.4315 | 30.9278 | 24.2843 | 0.6023 | 5.9368
30.273 | 6.3719 | 30.8965 | 24.267 | 0.5976 | 5.9271
30.473 | 6.3001 | 30.9168 | 24.2917 | 0.6289 | 5.9209
30.686 | 6.2343 | 30.9251 | 24.3062 | 0.6556 | 5.9079
30.905 | 6.1735 | 30.9395 | 24.3249 | 0.7066 | 5.8972
31.107 | 6.1196 | 30.971 | 24.3562 | 0.7078 | 5.882
31.289 | 6.0802 | 30.9471 | 24.3421 | 0.6626 | 5.8681
31.455 | 6.0331 | 30.9281 | 24.3326 | 0.6765 | 5.8566
31.623 | 5.9771 | 30.9472 | 24.3543 | 0.6197 | 5.8427
31.791 | 5.9258 | 30.9338 | 24.3498 | 0.5907 | 5.8282
31.956 | 5.8701 | 30.9336 | 24.3561 | 0.5791 | 5.8152
32.127 | 5.8133 | 30.921 | 24.3527 | 0.5559 | 5.8027
32.306 | 5.7476 | 30.875 | 24.3239 | 0.564 | 5.7915
32.503 | 5.653 | 30.7327 | 24.2223 | 0.528 | 5.7881
32.69 | 5.5016 | 30.8073 | 24.2983 | 0.5257 | 5.7829
32.862 | 5.3634 | 30.8795 | 24.3708 | 0.513 | 5.7722
33.058 | 5.2629 | 30.8999 | 24.3979 | 0.5106 | 5.76
33.262 | 5.1782 | 30.9015 | 24.4084 | 0.5188 | 5.7426
33.461 | 5.0935 | 30.8631 | 24.3871 | 0.4735 | 5.7264
33.664 | 4.9941 | 30.8799 | 24.411 | 0.477 | 5.7125
33.848 | 4.8895 | 30.7707 | 24.3355 | 0.4967 | 5.7021
34.042 | 4.7472 | 30.8504 | 24.4133 | 0.513 | 5.6893
34.226 | 4.6305 | 30.9376 | 24.4944 | 0.5153 | 5.6745
34.375 | 4.5593 | 30.9898 | 24.543 | 0.484 | 5.6481
34.488 | 4.5187 | 31.0106 | 24.5636 | 0.4492 | 5.6213
34.577 | 4.4706 | 31.1021 | 24.641 | 0.499 | 5.5314
34.636 | 4.4941 | 31.1011 | 24.6379 | 0.455 | 5.4953
34.751 | 4.5217 | 31.0252 | 24.5748 | 0.4805 | 5.4697
34.886 | 4.5169 | 31.0151 | 24.5673 | 0.4434 | 5.4479
35.052 | 4.5001 | 31.0225 | 24.5749 | 0.4596 | 5.4218
35.219 | 4.4881 | 30.9936 | 24.5532 | 0.4585 | 5.4008
35.416 | 4.4625 | 30.9626 | 24.5311 | 0.4434 | 5.3826
35.62 | 4.4209 | 30.9553 | 24.5295 | 0.4677 | 5.3667
35.813 | 4.3669 | 30.8808 | 24.4756 | 0.4677 | 5.3559
36.003 | 4.2859 | 30.9255 | 24.5191 | 0.4619 | 5.3451
36.183 | 4.2176 | 30.9524 | 24.5471 | 0.4492 | 5.3336
36.377 | 4.1638 | 30.957 | 24.5559 | 0.4596 | 5.3213
36.585 | 4.1143 | 30.9634 | 24.5657 | 0.4654 | 5.3058
36.787 | 4.0641 | 30.8869 | 24.5097 | 0.4851 | 5.2959
36.958 | 3.9852 | 30.9409 | 24.56 | 0.4631 | 5.2874
37.115 | 3.9228 | 30.9732 | 24.5915 | 0.4689 | 5.2748
37.273 | 3.8805 | 30.9883 | 24.6074 | 0.4735 | 5.258
37.431 | 3.847 | 30.9905 | 24.6123 | 0.4283 | 5.2404
37.589 | 3.8148 | 30.9816 | 24.6081 | 0.3819 | 5.2244
37.776 | 3.7788 | 30.9639 | 24.5974 | 0.404 | 5.211
37.965 | 3.7349 | 30.9164 | 24.5636 | 0.448 | 5.1953
38.18 | 3.6646 | 30.8212 | 24.4942 | 0.4399 | 5.1893
38.378 | 3.5527 | 30.8607 | 24.5355 | 0.419 | 5.1788
38.593 | 3.4506 | 30.9258 | 24.5963 | 0.4643 | 5.1623
38.818 | 3.3785 | 30.9336 | 24.6087 | 0.4735 | 5.1472
39.049 | 3.3144 | 30.911 | 24.5962 | 0.4016 | 5.1292
39.278 | 3.2435 | 30.9401 | 24.6253 | 0.4121 | 5.1107
39.492 | 3.1832 | 30.9767 | 24.6596 | 0.4921 | 5.0938
39.67 | 3.1423 | 30.9999 | 24.6815 | 0.4271 | 5.0694
39.808 | 3.1141 | 31.0275 | 24.7058 | 0.4364 | 5.0419
39.961 | 3.099 | 31.0362 | 24.714 | 0.397 | 5.0172
40.138 | 3.0917 | 31.039 | 24.7168 | 0.3993 | 4.9915
40.343 | 3.0872 | 31.041 | 24.7188 | 0.39 | 4.9668
40.567 | 3.0839 | 31.0411 | 24.7192 | 0.4121 | 4.9429
40.783 | 3.0811 | 31.0413 | 24.7196 | 0.4631 | 4.9194
41.003 | 3.0791 | 31.0403 | 24.7189 | 0.4457 | 4.9033
41.233 | 3.0773 | 31.0368 | 24.7163 | 0.4016 | 4.887
41.47 | 3.0744 | 31.0387 | 24.7181 | 0.3726 | 4.8685
41.68 | 3.0711 | 31.0317 | 24.7127 | 0.3947 | 4.8557
41.887 | 3.0654 | 31.0246 | 24.7075 | 0.4155 | 4.8445
42.08 | 3.0563 | 31.0146 | 24.7003 | 0.3982 | 4.8353
42.278 | 3.0418 | 30.9999 | 24.6898 | 0.4109 | 4.8253
42.471 | 3.0212 | 31.0087 | 24.6985 | 0.39 | 4.8179
42.676 | 3.0035 | 31.0144 | 24.7045 | 0.4074 | 4.8101
42.87 | 2.9895 | 31.0121 | 24.7037 | 0.4445 | 4.802
43.057 | 2.9754 | 31.0184 | 24.71 | 0.4121 | 4.8011
43.213 | 2.9638 | 31.0163 | 24.7092 | 0.3924 | 4.7925
43.368 | 2.952 | 31.0045 | 24.7008 | 0.448 | 4.7871
43.524 | 2.9357 | 31.0213 | 24.7154 | 0.3993 | 4.7808
43.66 | 2.9237 | 31.0143 | 24.7109 | 0.3657 | 4.7766
43.77 | 2.9126 | 31.022 | 24.7179 | 0.3645 | 4.7643
43.875 | 2.904 | 31.0231 | 24.7195 | 0.4155 | 4.7549
44.006 | 2.8946 | 30.9703 | 24.6781 | 0.4341 | 4.7475
44.136 | 2.862 | 30.9251 | 24.6447 | 0.3866 | 4.7407
44.279 | 2.8111 | 30.9669 | 24.682 | 0.4109 | 4.7326
44.421 | 2.7718 | 30.9703 | 24.6878 | 0.4237 | 4.7242
44.546 | 2.7366 | 30.9902 | 24.7064 | 0.3715 | 4.7147
44.661 | 2.7113 | 31.002 | 24.7179 | 0.419 | 4.7041
44.763 | 2.6922 | 31.0117 | 24.727 | 0.3924 | 4.6958
44.843 | 2.6782 | 31.0381 | 24.7492 | 0.3668 | 4.6861
44.906 | 2.6762 | 31.0363 | 24.748 | 0.3518 | 4.6706
45.003 | 2.6767 | 31.0253 | 24.7391 | 0.3877 | 4.6586
45.151 | 2.6728 | 31.0044 | 24.7227 | 0.4422 | 4.646
45.312 | 2.6606 | 31.0103 | 24.7284 | 0.4666 | 4.6352
45.469 | 2.6494 | 31.0095 | 24.7286 | 0.4585 | 4.6223
45.64 | 2.6377 | 30.9889 | 24.713 | 0.4364 | 4.6117
45.828 | 2.6172 | 30.9831 | 24.71 | 0.4561 | 4.6011
46.001 | 2.5937 | 30.9978 | 24.7236 | 0.4213 | 4.5936
46.136 | 2.5759 | 31.0073 | 24.7324 | 0.4213 | 4.5808
46.222 | 2.5633 | 31.0147 | 24.7394 | 0.4005 | 4.5726
46.318 | 2.543 | 31.046 | 24.7659 | 0.3239 | 4.5324
46.394 | 2.552 | 31.0257 | 24.749 | 0.3309 | 4.5234
46.521 | 2.5507 | 30.9791 | 24.7118 | 0.346 | 4.5115
46.661 | 2.531 | 30.9983 | 24.7287 | 0.368 | 4.5048
46.789 | 2.5135 | 30.9695 | 24.707 | 0.3947 | 4.4942
46.889 | 2.4859 | 30.9771 | 24.7151 | 0.4851 | 4.4837
47.003 | 2.4598 | 30.9894 | 24.7269 | 0.4793 | 4.4757
47.174 | 2.4404 | 30.9836 | 24.7237 | 0.4689 | 4.4648
47.36 | 2.4198 | 30.9704 | 24.7147 | 0.4643 | 4.4554
47.583 | 2.3924 | 30.9737 | 24.7193 | 0.4248 | 4.4421
47.8 | 2.3643 | 30.9783 | 24.7251 | 0.4098 | 4.4361
48.008 | 2.3397 | 30.9999 | 24.7442 | 0.455 | 4.4206
48.213 | 2.3251 | 31.01 | 24.7533 | 0.4028 | 4.4082
48.433 | 2.3169 | 31.016 | 24.7586 | 0.3993 | 4.3916
48.647 | 2.3126 | 31.0241 | 24.7654 | 0.3831 | 4.3754
48.875 | 2.3122 | 31.0282 | 24.7687 | 0.3761 | 4.3592
49.119 | 2.3146 | 31.0222 | 24.7638 | 0.3564 | 4.3435
49.366 | 2.3152 | 31.0205 | 24.7624 | 0.3866 | 4.3257
49.612 | 2.315 | 31.0211 | 24.7629 | 0.3494 | 4.3099
49.873 | 2.315 | 31.0184 | 24.7607 | 0.3321 | 4.2952
50.132 | 2.3143 | 31.0189 | 24.7612 | 0.361 | 4.2791
50.385 | 2.3134 | 31.019 | 24.7614 | 0.375 | 4.2668
50.652 | 2.3133 | 31.0179 | 24.7604 | 0.3541 | 4.2529
50.903 | 2.3128 | 31.0158 | 24.7588 | 0.4005 | 4.2415
51.157 | 2.3112 | 31.0169 | 24.7598 | 0.3842 | 4.2301
51.416 | 2.3104 | 31.0206 | 24.7628 | 0.3599 | 4.2204
51.662 | 2.3116 | 31.0214 | 24.7634 | 0.3506 | 4.2098
51.898 | 2.3133 | 31.0159 | 24.7588 | 0.3587 | 4.1948
52.155 | 2.3125 | 31.0095 | 24.7537 | 0.339 | 4.1895
52.413 | 2.3092 | 31.0113 | 24.7554 | 0.3715 | 4.1834
52.66 | 2.3063 | 31.0005 | 24.7471 | 0.3634 | 4.1741
52.92 | 2.2971 | 30.9779 | 24.7296 | 0.3564 | 4.1687
53.191 | 2.2775 | 30.9677 | 24.7229 | 0.3506 | 4.1643
53.466 | 2.2512 | 30.9191 | 24.6859 | 0.3448 | 4.1606
53.673 | 2.2374 | 31.0085 | 24.7584 | 11.6831 | 3.8346

## F3
DEPTH | TEMP | SALINITY | DENSITY | FLUORESCENCE | OXY
0.412 | 15.3271 | 29.9256 | 21.9943 | 14.9012 | 8.0635
0.484 | 15.3291 | 29.9252 | 21.9935 | 14.5811 | 8.0643
0.643 | 15.3312 | 29.9263 | 21.9939 | 14.0511 | 8.0668
0.876 | 15.334 | 29.9181 | 21.987 | 13.3855 | 8.0686
1.089 | 15.3306 | 29.9112 | 21.9824 | 13.1048 | 8.0687
1.262 | 15.3187 | 29.8996 | 21.9761 | 13.7751 | 8.075
1.421 | 15.2966 | 29.9273 | 22.0021 | 13.0039 | 8.0765
1.602 | 15.2883 | 29.9124 | 21.9924 | 13.5548 | 8.0783
1.793 | 15.2719 | 29.9109 | 21.9948 | 13.1617 | 8.0801
1.982 | 15.2465 | 29.9086 | 21.9983 | 13.7369 | 8.0836
2.135 | 15.2147 | 29.9146 | 22.0098 | 13.1361 | 8.0851
2.283 | 15.1765 | 29.9415 | 22.0386 | 13.2683 | 8.0856
2.469 | 15.153 | 29.9652 | 22.0618 | 12.9645 | 8.0837
2.712 | 15.1279 | 29.9949 | 22.0899 | 14.0778 | 8.0723
2.973 | 15.0939 | 30.0169 | 22.114 | 15.2236 | 8.0715
3.253 | 15.0461 | 29.9811 | 22.0966 | 15.9739 | 8.0651
3.549 | 14.9663 | 30.0307 | 22.1516 | 17.6566 | 8.0533
3.856 | 14.8967 | 30.0956 | 22.2162 | 20.0873 | 8.0281
4.166 | 14.8406 | 30.117 | 22.2444 | 23.0677 | 7.9938
4.491 | 14.7782 | 30.1547 | 22.2864 | 25.0821 | 7.9534
4.817 | 14.7292 | 30.1394 | 22.2848 | 27.5081 | 7.907
5.15 | 14.6643 | 30.1655 | 22.3185 | 27.471 | 7.8536
5.493 | 14.5982 | 30.1411 | 22.3134 | 29.0378 | 7.79
5.831 | 14.5115 | 30.1297 | 22.3225 | 29.2975 | 7.7253
6.17 | 14.4112 | 30.1903 | 22.3899 | 28.7513 | 7.6552
6.501 | 14.341 | 30.2441 | 22.4457 | 27.8062 | 7.5823
6.834 | 14.3064 | 30.27 | 22.4728 | 27.1324 | 7.5115
7.183 | 14.2906 | 30.2683 | 22.4746 | 25.5784 | 7.4463
7.518 | 14.2748 | 30.2625 | 22.4734 | 24.9754 | 7.3884
7.845 | 14.2513 | 30.2608 | 22.4769 | 23.8447 | 7.3357
8.18 | 14.2228 | 30.2777 | 22.4957 | 23.4005 | 7.2908
8.498 | 14.1991 | 30.2727 | 22.4967 | 22.6305 | 7.251
8.839 | 14.1681 | 30.2575 | 22.4913 | 22.3093 | 7.2149
9.163 | 14.1189 | 30.2226 | 22.4744 | 21.625 | 7.186
9.494 | 14.0305 | 30.1083 | 22.4041 | 21.6935 | 7.1663
9.819 | 13.8524 | 30.1292 | 22.456 | 20.7704 | 7.1546
10.15 | 13.6487 | 30.2373 | 22.5799 | 20.877 | 7.1322
10.474 | 13.4963 | 30.303 | 22.6607 | 19.918 | 7.1045
10.812 | 13.3853 | 30.36 | 22.7265 | 20.1105 | 7.0708
11.132 | 13.3055 | 30.3721 | 22.7514 | 19.5237 | 7.0323
11.461 | 13.23 | 30.3353 | 22.7377 | 18.0903 | 6.9928
11.792 | 13.1282 | 30.3803 | 22.7922 | 17.5163 | 6.9554
12.117 | 13.036 | 30.3964 | 22.8224 | 15.6492 | 6.9161
12.451 | 12.9441 | 30.3987 | 22.8418 | 14.7829 | 6.8791
12.775 | 12.8386 | 30.3449 | 22.8204 | 14.0047 | 6.8481
13.102 | 12.693 | 30.3986 | 22.8895 | 12.772 | 6.8198
13.428 | 12.5488 | 30.3176 | 22.854 | 12.1608 | 6.7964
13.754 | 12.3535 | 30.3227 | 22.8943 | 11.7155 | 6.7736
14.087 | 12.1257 | 30.3327 | 22.944 | 11.6135 | 6.7516
14.415 | 11.8862 | 30.4566 | 23.0837 | 10.5129 | 6.7218
14.732 | 11.7023 | 30.5672 | 23.2026 | 10.1755 | 6.6803
15.064 | 11.5731 | 30.4784 | 23.1568 | 9.4912 | 6.6445
15.382 | 11.3993 | 30.4917 | 23.1978 | 8.8372 | 6.6142
15.706 | 11.2117 | 30.555 | 23.2798 | 8.2747 | 6.573
16.022 | 11.0492 | 30.5994 | 23.3426 | 7.8944 | 6.5307
16.345 | 10.9109 | 30.6747 | 23.4249 | 7.63 | 6.4852
16.667 | 10.8077 | 30.7205 | 23.4782 | 6.9457 | 6.4408
16.994 | 10.7368 | 30.7569 | 23.5185 | 6.0505 | 6.3947
17.311 | 10.6805 | 30.6778 | 23.4665 | 5.6712 | 6.3545
17.633 | 10.585 | 30.6708 | 23.4771 | 5.2967 | 6.3265
17.958 | 10.475 | 30.7158 | 23.5306 | 4.8803 | 6.2953
18.275 | 10.3868 | 30.7629 | 23.582 | 4.6577 | 6.2622
18.604 | 10.3229 | 30.7641 | 23.5935 | 4.166 | 6.2317
18.926 | 10.2539 | 30.5178 | 23.413 | 3.8563 | 6.215
19.253 | 10.0622 | 30.4744 | 23.4105 | 3.7056 | 6.2102
19.582 | 9.8061 | 30.5898 | 23.5417 | 3.643 | 6.2025
19.902 | 9.6031 | 30.6423 | 23.6148 | 3.1628 | 6.1858
20.231 | 9.4271 | 30.5948 | 23.6053 | 3.0828 | 6.1725
20.555 | 9.2255 | 30.4867 | 23.552 | 2.7813 | 6.1706
20.871 | 8.9565 | 30.4384 | 23.555 | 2.8926 | 6.173
21.203 | 8.6422 | 30.5791 | 23.7118 | 2.8497 | 6.1736
21.523 | 8.3891 | 30.7021 | 23.845 | 2.5923 | 6.1647
21.853 | 8.2054 | 30.791 | 23.9411 | 2.3383 | 6.1498
22.173 | 8.0683 | 30.7873 | 23.9576 | 2.2049 | 6.1418
22.505 | 7.9342 | 30.7242 | 23.9269 | 2.0379 | 6.141
22.826 | 7.7686 | 30.7734 | 23.9885 | 1.755 | 6.1384
23.158 | 7.6192 | 30.8709 | 24.0855 | 1.4674 | 6.1311
23.493 | 7.5183 | 30.9256 | 24.1422 | 1.3503 | 6.1213
23.824 | 7.452 | 30.9483 | 24.169 | 1.1856 | 6.1131
24.139 | 7.4026 | 30.9739 | 24.1957 | 1.2621 | 6.1096
24.49 | 7.3676 | 30.9873 | 24.2109 | 1.2807 | 6.1013
24.817 | 7.3411 | 30.9579 | 24.1914 | 1.0835 | 6.0976
25.154 | 7.3033 | 30.9589 | 24.1972 | 0.92 | 6.0963
25.48 | 7.2624 | 30.9822 | 24.221 | 0.8075 | 6.0944
25.807 | 7.2326 | 30.9727 | 24.2174 | 0.7611 | 6.0908
26.145 | 7.2006 | 30.9426 | 24.198 | 0.7635 | 6.0871
26.485 | 7.1562 | 30.9522 | 24.2114 | 0.7774 | 6.084
26.814 | 7.1132 | 30.9678 | 24.2293 | 0.8017 | 6.0794
27.143 | 7.0779 | 30.9833 | 24.2461 | 0.9745 | 6.0729
27.479 | 7.049 | 30.9611 | 24.2324 | 0.92 | 6.0658
27.82 | 7.0145 | 30.9863 | 24.2567 | 0.8296 | 6.0621
28.15 | 6.9893 | 30.9664 | 24.2443 | 0.8504 | 6.0566
28.48 | 6.958 | 30.9512 | 24.2364 | 0.811 | 6.0492
28.819 | 6.9171 | 30.9465 | 24.238 | 0.7136 | 6.0413
29.148 | 6.8723 | 30.9634 | 24.257 | 0.7032 | 6.0351
29.487 | 6.8313 | 30.8854 | 24.2008 | 0.7577 | 6.0315
29.82 | 6.7597 | 30.8779 | 24.204 | 0.6788 | 6.0274
30.148 | 6.6697 | 30.5202 | 23.9337 | 0.7263 | 6.0376
30.451 | 6.4047 | 30.2041 | 23.7172 | 0.724 | 6.07
30.768 | 5.9535 | 30.482 | 23.9898 | 0.6939 | 6.0851
31.098 | 5.6133 | 30.6888 | 24.1922 | 0.695 | 6.0873
31.427 | 5.3883 | 30.8688 | 24.3596 | 0.7913 | 6.0699
31.754 | 5.2644 | 30.9282 | 24.4201 | 1.0882 | 6.0417
32.086 | 5.169 | 30.697 | 24.2475 | 1.0244 | 6.026
32.417 | 4.9865 | 30.7571 | 24.3145 | 0.9444 | 6.0081
32.736 | 4.8132 | 30.9077 | 24.452 | 0.7287 | 5.9742
33.066 | 4.7116 | 30.9466 | 24.4933 | 0.6197 | 5.9331
33.396 | 4.6392 | 30.9036 | 24.4666 | 0.5767 | 5.8957
33.72 | 4.5475 | 30.8486 | 24.4322 | 0.4956 | 5.8633
33.91 | 4.2322 | 30.8258 | 24.4451 | 0.4271 | 5.6811

## G2
DEPTH | TEMP | SALINITY | DENSITY | FLUORESCENCE | OXY
0.428 | 15.3913 | 30.1556 | 22.1573 | 12.082 | 6.621
0.667 | 15.3891 | 30.156 | 22.1581 | 11.0081 | 6.5842
0.911 | 15.3716 | 30.1467 | 22.1547 | 12.155 | 6.5457
1.166 | 15.3407 | 30.1678 | 22.1775 | 10.884 | 6.5322
1.405 | 15.3233 | 30.2016 | 22.2073 | 10.9814 | 6.5468
1.642 | 15.3193 | 30.1734 | 22.1864 | 9.787 | 6.5794
1.896 | 15.2907 | 30.1642 | 22.1855 | 9.954 | 6.6216
2.16 | 15.2507 | 30.1921 | 22.2155 | 10.6509 | 6.6588
2.43 | 15.2227 | 30.2123 | 22.237 | 12.7337 | 6.6889
2.673 | 15.2044 | 30.2135 | 22.2418 | 11.2435 | 6.7132
2.931 | 15.184 | 30.2017 | 22.237 | 10.6243 | 6.7342
3.199 | 15.1581 | 30.2029 | 22.2435 | 10.7959 | 6.7474
3.482 | 15.1318 | 30.2249 | 22.266 | 10.8121 | 6.7586
3.796 | 15.1193 | 30.2506 | 22.2884 | 10.1186 | 6.7606
4.118 | 15.1241 | 30.2569 | 22.2923 | 10.0061 | 6.7598
4.455 | 15.1339 | 30.2419 | 22.2786 | 10.1233 | 6.7605
4.797 | 15.1355 | 30.2325 | 22.2711 | 9.4193 | 6.7641
5.135 | 15.1311 | 30.238 | 22.2762 | 10.1476 | 6.7668
5.479 | 15.1298 | 30.237 | 22.2757 | 10.107 | 6.7696
5.822 | 15.128 | 30.2462 | 22.2832 | 11.1508 | 6.7698
6.165 | 15.1309 | 30.2405 | 22.2782 | 11.6691 | 6.7725
6.51 | 15.1267 | 30.1801 | 22.2326 | 13.5907 | 6.7766
6.845 | 15.0883 | 30.2001 | 22.2561 | 15.3326 | 6.7823
7.184 | 15.0512 | 30.221 | 22.2801 | 15.6329 | 6.7861
7.531 | 15.0211 | 30.1941 | 22.2657 | 15.9669 | 6.7895
7.866 | 14.974 | 30.1691 | 22.2564 | 15.9982 | 6.7944
8.205 | 14.8974 | 30.1562 | 22.2627 | 16.7857 | 6.7995
8.542 | 14.8024 | 30.1245 | 22.2581 | 15.7779 | 6.8068
8.883 | 14.6754 | 30.0605 | 22.2353 | 16.701 | 6.8142
9.224 | 14.5098 | 30.1727 | 22.356 | 18.0648 | 6.8174
9.57 | 14.3938 | 30.2416 | 22.433 | 18.3976 | 6.809
9.912 | 14.3249 | 30.2822 | 22.4784 | 17.3748 | 6.7927
10.254 | 14.279 | 30.2242 | 22.443 | 17.5743 | 6.7782
10.601 | 14.2033 | 30.1075 | 22.3685 | 17.4432 | 6.7686
10.919 | 14.0417 | 30.1035 | 22.3981 | 16.8668 | 6.767
11.272 | 13.811 | 29.991 | 22.3575 | 16.3589 | 6.7766
11.605 | 13.4768 | 30.0394 | 22.4609 | 16.5653 | 6.7867
11.95 | 13.1106 | 30.1638 | 22.6282 | 16.4668 | 6.7945
12.274 | 12.7901 | 30.1666 | 22.6916 | 16.2255 | 6.7864
12.61 | 12.4771 | 30.377 | 22.9133 | 16.185 | 6.76
12.938 | 12.2595 | 30.5241 | 23.0677 | 15.3662 | 6.7143
13.276 | 12.1321 | 30.552 | 23.1128 | 16.3798 | 6.6575
13.613 | 12.029 | 30.5515 | 23.1313 | 16.1884 | 6.6068
13.945 | 11.9231 | 30.5687 | 23.1639 | 15.9727 | 6.5571
14.266 | 11.8249 | 30.5956 | 23.2026 | 14.7006 | 6.5076
14.599 | 11.7371 | 30.6089 | 23.2287 | 12.8752 | 6.4614
14.938 | 11.6476 | 30.6226 | 23.2554 | 10.7785 | 6.4226
15.269 | 11.5492 | 30.6022 | 23.2571 | 9.4808 | 6.3874
15.591 | 11.4243 | 30.4862 | 23.1892 | 8.843 | 6.3635
15.918 | 11.2225 | 30.4905 | 23.2279 | 7.6995 | 6.3491
16.246 | 11.0066 | 30.5806 | 23.3353 | 7.151 | 6.3264
16.567 | 10.8408 | 30.6472 | 23.4155 | 6.7822 | 6.2948
16.894 | 10.7153 | 30.68 | 23.4624 | 6.7695 | 6.2605
17.223 | 10.6092 | 30.6959 | 23.4927 | 6.2186 | 6.2313
17.545 | 10.5097 | 30.6998 | 23.5123 | 5.9612 | 6.2047
17.877 | 10.4085 | 30.6701 | 23.5061 | 5.2839 | 6.1813
18.199 | 10.2893 | 30.6447 | 23.5061 | 4.8664 | 6.1633
18.529 | 10.1317 | 30.542 | 23.4519 | 4.6252 | 6.1509
18.864 | 9.9227 | 30.6851 | 23.5973 | 4.2066 | 6.1269
19.19 | 9.7785 | 30.7673 | 23.6846 | 3.9062 | 6.0858
19.519 | 9.6866 | 30.7823 | 23.7109 | 3.5374 | 6.0332
19.842 | 9.5957 | 30.6242 | 23.6019 | 3.6267 | 6.0025
20.172 | 9.4155 | 30.531 | 23.5573 | 3.36 | 5.9798
20.507 | 9.1629 | 30.6783 | 23.7113 | 3.1188 | 5.9595
20.83 | 8.9658 | 30.7899 | 23.8285 | 2.7859 | 5.9377
21.169 | 8.8303 | 30.8436 | 23.8909 | 2.6085 | 5.9105
21.504 | 8.7295 | 30.8984 | 23.9488 | 2.5598 | 5.8945
21.834 | 8.6563 | 30.865 | 23.9335 | 2.4044 | 5.8966
22.166 | 8.569 | 30.8332 | 23.9215 | 2.0809 | 5.9142
22.502 | 8.4564 | 30.8268 | 23.9329 | 1.9371 | 5.9445
22.841 | 8.3369 | 30.8209 | 23.9456 | 1.6773 | 5.9784
23.182 | 8.2191 | 30.9009 | 24.0252 | 1.6924 | 6.0128
23.516 | 8.1392 | 30.9522 | 24.0768 | 1.4326 | 6.0418
23.853 | 8.0923 | 30.9797 | 24.1051 | 1.305 | 6.0637
24.179 | 8.0611 | 30.9805 | 24.1101 | 1.2981 | 6.0832
24.525 | 8.0339 | 30.9908 | 24.122 | 1.2737 | 6.0995
24.861 | 8.012 | 30.995 | 24.1285 | 1.1508 | 6.1129
25.199 | 7.9926 | 30.9955 | 24.1316 | 1.1809 | 6.1236
25.544 | 7.9741 | 30.8894 | 24.0509 | 1.0395 | 6.1341
25.88 | 7.8922 | 30.68 | 23.8981 | 0.9084 | 6.1609
26.22 | 7.706 | 30.7723 | 23.9963 | 0.8632 | 6.1849
26.557 | 7.549 | 30.8491 | 24.078 | 0.8539 | 6.1996
26.89 | 7.436 | 30.8766 | 24.1148 | 0.7878 | 6.2059
27.229 | 7.3411 | 30.908 | 24.1522 | 0.7611 | 6.2094
27.562 | 7.2633 | 30.9365 | 24.1849 | 0.7635 | 6.2043
27.902 | 7.1989 | 30.8861 | 24.1538 | 0.7368 | 6.2007
28.242 | 7.1207 | 30.8897 | 24.1669 | 0.7032 | 6.1947
28.581 | 7.0315 | 30.8257 | 24.1282 | 0.6614 | 6.1879
28.922 | 6.9102 | 30.7955 | 24.12 | 0.6475 | 6.1816
29.26 | 6.7723 | 30.798 | 24.1395 | 0.6428 | 6.1732
29.6 | 6.6317 | 30.828 | 24.1809 | 0.6046 | 6.1631
29.933 | 6.5036 | 30.8969 | 24.2511 | 0.593 | 6.1482
30.266 | 6.4135 | 30.9656 | 24.3163 | 0.5918 | 6.1245
30.6 | 6.362 | 30.9946 | 24.3455 | 0.5524 | 6.1033
30.933 | 6.3296 | 30.9825 | 24.3399 | 0.6011 | 6.0769
31.267 | 6.2919 | 30.9518 | 24.3203 | 0.557 | 6.0529
31.603 | 6.2395 | 30.9246 | 24.3052 | 0.4747 | 6.0252
31.933 | 6.1659 | 30.8377 | 24.2455 | 0.4689 | 6.016
32.268 | 6.0508 | 30.8174 | 24.2431 | 0.4295 | 6.0023
32.6 | 5.9184 | 30.7971 | 24.2427 | 0.4225 | 5.9904
32.925 | 5.7747 | 30.8132 | 24.272 | 0.4132 | 5.9764
33.253 | 5.6291 | 30.715 | 24.2111 | 0.4306 | 5.9688
33.588 | 5.4378 | 30.5836 | 24.1285 | 0.5315 | 5.9639
33.922 | 5.1792 | 30.4754 | 24.0711 | 0.4909 | 5.9678
34.251 | 4.8572 | 30.5339 | 24.1512 | 0.4666 | 5.9703
34.579 | 4.5524 | 30.7732 | 24.3719 | 0.484 | 5.9592
34.909 | 4.3611 | 30.9323 | 24.5171 | 0.404 | 5.9313
35.233 | 4.2606 | 30.976 | 24.5616 | 0.4213 | 5.9005
35.56 | 4.1932 | 30.9994 | 24.5867 | 0.3819 | 5.8697
35.889 | 4.1395 | 31.0257 | 24.6127 | 0.3726 | 5.8374
36.223 | 4.0983 | 30.946 | 24.5534 | 0.2973 | 5.8055
36.546 | 4.0295 | 30.9278 | 24.5454 | 0.2787 | 5.7802
36.878 | 3.9447 | 30.9385 | 24.5619 | 0.2891 | 5.7589
37.207 | 3.8639 | 30.926 | 24.5594 | 0.2578 | 5.7344
37.546 | 3.7742 | 30.8118 | 24.4768 | 0.2393 | 5.7205
37.862 | 3.6406 | 30.8526 | 24.5213 | 0.2346 | 5.7056
38.192 | 3.514 | 30.8933 | 24.5648 | 0.2323 | 5.6863
38.508 | 3.4102 | 30.9449 | 24.615 | 0.2312 | 5.6653
38.822 | 3.3339 | 31.0058 | 24.67 | 0.2416 | 5.6401
39.14 | 3.2893 | 31.0417 | 24.7024 | 0.208 | 5.6095
39.457 | 3.2657 | 31.0605 | 24.7195 | 0.1894 | 5.5777
39.775 | 3.2541 | 31.0684 | 24.7267 | 0.1975 | 5.5437
40.097 | 3.2486 | 31.0527 | 24.7147 | 0.2033 | 5.5121
40.409 | 3.2366 | 31.0106 | 24.6821 | 0.2648 | 5.4762
40.732 | 3.2076 | 31.0105 | 24.6845 | 0.2671 | 5.4452
41.053 | 3.1747 | 30.968 | 24.6534 | 0.2845 | 5.4162
41.37 | 3.1243 | 30.9221 | 24.621 | 0.2497 | 5.39
41.691 | 3.0511 | 30.9365 | 24.6385 | 0.2822 | 5.3668
42.006 | 2.9803 | 30.9144 | 24.6266 | 0.2103 | 5.3425
42.33 | 2.9017 | 30.9232 | 24.64 | 0.2033 | 5.319
42.65 | 2.8283 | 30.9728 | 24.6853 | 0.2254 | 5.2927
42.969 | 2.7761 | 30.9876 | 24.7013 | 0.2022 | 5.2679
43.292 | 2.7356 | 31.0172 | 24.7281 | 0.2091 | 5.2392
43.614 | 2.7096 | 31.0424 | 24.7503 | 0.2578 | 5.2104
43.941 | 2.6962 | 31.0342 | 24.7447 | 0.2822 | 5.1844
44.256 | 2.6834 | 31.0201 | 24.7345 | 0.2949 | 5.1606
44.575 | 2.6647 | 31.0174 | 24.7338 | 0.2648 | 5.1334
44.897 | 2.6439 | 31.0272 | 24.7432 | 0.2265 | 5.1116
45.216 | 2.6282 | 31.0159 | 24.7354 | 0.2277 | 5.091
45.54 | 2.6087 | 31.0069 | 24.7297 | 0.2346 | 5.0707
45.867 | 2.5844 | 31.0045 | 24.7296 | 0.2184 | 5.0522
46.19 | 2.5583 | 30.9994 | 24.7275 | 0.2323 | 5.0317
46.513 | 2.5313 | 30.9804 | 24.7144 | 0.2393 | 5.0099
46.827 | 2.4969 | 30.9833 | 24.7193 | 0.2103 | 4.9923
47.134 | 2.4617 | 30.9832 | 24.7218 | 0.2056 | 4.9724
47.451 | 2.427 | 30.9709 | 24.7146 | 0.2184 | 4.9553
47.764 | 2.3876 | 30.9665 | 24.7139 | 0.2497 | 4.9386
48.08 | 2.3455 | 30.9538 | 24.7068 | 0.2242 | 4.9248
48.398 | 2.2995 | 30.9586 | 24.714 | 0.2578 | 4.9088
48.714 | 2.2558 | 30.9729 | 24.7286 | 0.2312 | 4.8931
49.032 | 2.2188 | 30.9971 | 24.7506 | 0.2091 | 4.8836
49.35 | 2.1928 | 30.9898 | 24.7466 | 0.223 | 4.8678
49.662 | 2.1647 | 30.9476 | 24.7149 | 0.1975 | 4.8588
49.986 | 2.1204 | 30.9394 | 24.7114 | 0.1871 | 4.8516
50.3 | 2.0665 | 30.9205 | 24.7 | 0.2022 | 4.8413
50.603 | 2.0051 | 30.9549 | 24.7317 | 0.2184 | 4.8323
50.902 | 1.9579 | 30.9895 | 24.7627 | 0.2474 | 4.8208
51.209 | 1.9296 | 30.998 | 24.7714 | 0.2787 | 4.8092
51.519 | 1.9075 | 30.9983 | 24.7731 | 0.2486 | 4.7876
51.833 | 1.8861 | 31.0071 | 24.7816 | 0.2091 | 4.7733
52.145 | 1.8692 | 31.0084 | 24.7838 | 0.2045 | 4.7474
52.455 | 1.8546 | 31.014 | 24.7892 | 0.201 | 4.7203
52.771 | 1.8432 | 31.0136 | 24.7897 | 0.2416 | 4.6877
53.079 | 1.8329 | 31.0171 | 24.7931 | 0.2428 | 4.6599
53.388 | 1.8239 | 31.0178 | 24.7943 | 0.2149 | 4.6297
53.701 | 1.8162 | 31.0166 | 24.7938 | 0.2393 | 4.5998
54.013 | 1.8081 | 31.0154 | 24.7935 | 0.2416 | 4.5685
54.324 | 1.8001 | 31.0192 | 24.797 | 0.2254 | 4.5395
54.629 | 1.7939 | 31.0177 | 24.7962 | 0.3007 | 4.5096
54.937 | 1.7876 | 30.9972 | 24.7802 | 0.3042 | 4.4904
55.242 | 1.7731 | 30.9916 | 24.7767 | 0.2938 | 4.4646
55.543 | 1.7545 | 31.0023 | 24.7864 | 0.2706 | 4.4422
55.856 | 1.7405 | 31.0124 | 24.7955 | 0.2474 | 4.4188
56.17 | 1.7319 | 31.0176 | 24.8002 | 0.2393 | 4.3944
56.473 | 1.7268 | 31.0215 | 24.8036 | 0.2254 | 4.3705
56.782 | 1.7237 | 31.0212 | 24.8036 | 0.2404 | 4.3504
57.094 | 1.7212 | 31.0218 | 24.8042 | 0.2532 | 4.324
57.411 | 1.7191 | 31.0227 | 24.8051 | 0.2428 | 4.3002
57.73 | 1.7178 | 31.0203 | 24.8033 | 0.2277 | 4.2752
58.041 | 1.7163 | 31.0183 | 24.8017 | 0.2312 | 4.2582
58.366 | 1.7139 | 31.014 | 24.7984 | 0.2323 | 4.229
58.678 | 1.7094 | 31.0116 | 24.7968 | 0.2544 | 4.2068
58.992 | 1.7036 | 31.0044 | 24.7914 | 0.2242 | 4.1863
59.315 | 1.6959 | 31.0061 | 24.7933 | 0.2346 | 4.169
59.63 | 1.688 | 31.0102 | 24.7971 | 0.2312 | 4.1497
59.95 | 1.6822 | 31.013 | 24.7997 | 0.2346 | 4.1305
60.264 | 1.6777 | 31.0114 | 24.7987 | 0.2346 | 4.1116
60.581 | 1.6724 | 31.0033 | 24.7926 | 0.2555 | 4.0935
60.9 | 1.6649 | 31.0043 | 24.7938 | 0.2323 | 4.0756
61.218 | 1.6573 | 31.0042 | 24.7942 | 0.2578 | 4.0583
61.534 | 1.6492 | 31.0027 | 24.7935 | 0.2799 | 4.0402
61.854 | 1.641 | 31.0075 | 24.7979 | 0.2567 | 4.0182
62.163 | 1.6348 | 31.001 | 24.7931 | 0.2787 | 4.0078
62.476 | 1.6261 | 30.9971 | 24.7905 | 0.2578 | 3.9882
62.795 | 1.6151 | 30.9999 | 24.7934 | 0.2706 | 3.97
63.108 | 1.6054 | 30.9986 | 24.793 | 0.2381 | 3.9531
63.422 | 1.5954 | 30.993 | 24.7892 | 0.2532 | 3.9345
63.741 | 1.5822 | 30.9868 | 24.785 | 0.2833 | 3.9134
64.055 | 1.5667 | 30.9915 | 24.7898 | 0.2868 | 3.8941
64.362 | 1.553 | 30.9991 | 24.7967 | 0.2868 | 3.8752
64.683 | 1.5434 | 31.007 | 24.8037 | 0.2764 | 3.8525
64.999 | 1.5375 | 31.0084 | 24.8052 | 0.3065 | 3.8304
65.313 | 1.5333 | 31.0111 | 24.8076 | 0.3344 | 3.8093
65.626 | 1.5306 | 31.0137 | 24.8098 | 0.3286 | 3.788
65.939 | 1.529 | 31.0118 | 24.8084 | 0.3054 | 3.7653
66.254 | 1.5273 | 31.0073 | 24.8049 | 0.3471 | 3.743
66.568 | 1.5245 | 31.0098 | 24.8071 | 0.3634 | 3.7201
66.877 | 1.5219 | 31.0112 | 24.8084 | 0.3413 | 3.6982
67.189 | 1.5204 | 31.0111 | 24.8084 | 0.3726 | 3.6747
67.503 | 1.5193 | 31.0107 | 24.8081 | 0.3541 | 3.6558
67.811 | 1.518 | 31.0114 | 24.8088 | 0.339 | 3.6352
68.13 | 1.5172 | 31.0121 | 24.8094 | 0.3425 | 3.6194
68.445 | 1.5169 | 31.0115 | 24.8089 | 0.3541 | 3.6021
68.759 | 1.5166 | 31.0117 | 24.8091 | 0.3506 | 3.5834
69.068 | 1.5164 | 31.0106 | 24.8082 | 0.3761 | 3.5666
69.386 | 1.5162 | 31.0107 | 24.8083 | 0.3413 | 3.5551
69.697 | 1.5159 | 31.0104 | 24.8081 | 0.361 | 3.5351
70.013 | 1.5156 | 31.0098 | 24.8076 | 0.346 | 3.5233
70.329 | 1.5152 | 31.0098 | 24.8076 | 0.3576 | 3.5118
70.641 | 1.5148 | 31.01 | 24.8078 | 0.3692 | 3.4987
70.89 | 1.5145 | 31.0102 | 24.808 | 0.3321 | 3.4897
71.012 | 1.5541 | 31.0003 | 24.7976 | 3.5966 | 3.1268

## H1
DEPTH | TEMP | SALINITY | DENSITY | FLUORESCENCE | OXY
0.343 | 15.2898 | 29.8652 | 21.9558 | 29.1943 | 9.1014
0.51 | 15.2862 | 29.8709 | 21.9609 | 29.4112 | 9.1063
0.744 | 15.287 | 29.8712 | 21.961 | 27.7296 | 9.1085
1.013 | 15.2884 | 29.8738 | 21.9627 | 26.36 | 9.1103
1.312 | 15.292 | 29.8726 | 21.961 | 25.3778 | 9.1109
1.622 | 15.2954 | 29.8699 | 21.9582 | 25.8289 | 9.1144
1.96 | 15.2955 | 29.8676 | 21.9564 | 26.6418 | 9.1114
2.291 | 15.2972 | 29.8638 | 21.9531 | 27.478 | 9.1167
2.639 | 15.3027 | 29.8541 | 21.9445 | 27.4084 | 9.1169
2.997 | 15.3013 | 29.8547 | 21.9452 | 29.0285 | 9.1182
3.345 | 15.2942 | 29.8615 | 21.952 | 29.8182 | 9.1225
3.678 | 15.2927 | 29.8827 | 21.9686 | 31.2284 | 9.1266
4.029 | 15.2677 | 29.9327 | 22.0124 | 32.017 | 9.1322
4.377 | 15.2192 | 29.9308 | 22.0213 | 32.8172 | 9.1436
4.716 | 15.1411 | 29.9559 | 22.0572 | 31.5496 | 9.1522
5.068 | 15.0594 | 29.8803 | 22.0163 | 32.2559 | 9.1491
5.412 | 14.9322 | 29.878 | 22.0412 | 33.1291 | 9.1161
5.76 | 14.7845 | 29.9718 | 22.1443 | 34.7086 | 9.0393
6.099 | 14.6778 | 30.042 | 22.2206 | 37.137 | 8.9415
6.441 | 14.6094 | 30.0855 | 22.2682 | 37.914 | 8.8295
6.781 | 14.563 | 30.0886 | 22.2802 | 38.3547 | 8.7238
7.114 | 14.5097 | 30.0803 | 22.2849 | 40.4641 | 8.6228
7.457 | 14.4366 | 30.0842 | 22.3029 | 40.6219 | 8.5334
7.789 | 14.3477 | 30.1272 | 22.3542 | 42.8937 | 8.4455
8.123 | 14.2656 | 30.1637 | 22.3992 | 42.446 | 8.362
8.446 | 14.1927 | 30.2101 | 22.4498 | 43.4422 | 8.273
8.781 | 14.1328 | 30.2747 | 22.5117 | 42.9099 | 8.181
9.106 | 14.0977 | 30.2884 | 22.5294 | 43.1871 | 8.0844
9.442 | 14.0723 | 30.2975 | 22.5415 | 42.9285 | 7.9891
9.772 | 14.0499 | 30.2989 | 22.5472 | 41.9706 | 7.8918
10.1 | 14.0271 | 30.2475 | 22.5121 | 38.7524 | 7.7997
10.432 | 13.9752 | 30.2404 | 22.5171 | 36.9329 | 7.7131
10.758 | 13.9043 | 30.2842 | 22.5651 | 33.2532 | 7.634
11.1 | 13.8487 | 30.3081 | 22.5948 | 28.8058 | 7.5584
11.42 | 13.8051 | 30.3299 | 22.6202 | 26.4505 | 7.4909
11.752 | 13.7684 | 30.3253 | 22.624 | 24.0813 | 7.4303
12.104 | 13.7248 | 30.341 | 22.6449 | 21.9382 | 7.3764
12.423 | 13.6779 | 30.3449 | 22.6571 | 20.4213 | 7.3256
12.76 | 13.62 | 30.2952 | 22.6303 | 19.4912 | 7.2829
13.092 | 13.5163 | 30.2999 | 22.6544 | 18.6064 | 7.2462
13.429 | 13.3859 | 30.3282 | 22.7018 | 17.9129 | 7.2131
13.762 | 13.2548 | 30.3851 | 22.7714 | 18.0057 | 7.1705
14.096 | 13.1436 | 30.4653 | 22.8549 | 17.6415 | 7.127
14.411 | 13.073 | 30.4722 | 22.8739 | 17.2449 | 7.0781
14.753 | 13.0075 | 30.4509 | 22.87 | 16.294 | 7.027
15.078 | 12.9182 | 30.4139 | 22.8586 | 15.7767 | 6.9819
15.42 | 12.815 | 30.5197 | 22.9601 | 15.3164 | 6.9265
15.748 | 12.7493 | 30.5645 | 23.0072 | 14.5695 | 6.873
16.072 | 12.7076 | 30.5292 | 22.9878 | 14.5057 | 6.8243
16.408 | 12.6326 | 30.3816 | 22.8877 | 13.6534 | 6.7884
16.733 | 12.4527 | 30.2434 | 22.8145 | 12.9726 | 6.7681
17.08 | 12.1723 | 30.2771 | 22.8924 | 12.2803 | 6.7465
17.405 | 11.8716 | 30.3255 | 22.9846 | 11.6494 | 6.7221
17.741 | 11.5912 | 30.3758 | 23.0739 | 11.2308 | 6.6922
18.067 | 11.3166 | 30.2733 | 23.0428 | 10.6057 | 6.6664
18.395 | 10.9877 | 30.3324 | 23.1456 | 10.4503 | 6.6443
18.731 | 10.6739 | 30.4809 | 23.3144 | 9.8855 | 6.6084
19.07 | 10.4348 | 30.644 | 23.4814 | 9.3764 | 6.567
19.409 | 10.2849 | 30.7359 | 23.5778 | 8.531 | 6.5269
19.748 | 10.1953 | 30.7705 | 23.6195 | 7.3261 | 6.4809
20.094 | 10.1265 | 30.6199 | 23.5134 | 6.2778 | 6.4418
20.43 | 9.9586 | 30.3212 | 23.3078 | 5.5646 | 6.4213
20.778 | 9.6236 | 30.4404 | 23.454 | 5.0369 | 6.404
21.122 | 9.317 | 30.5577 | 23.5933 | 4.3944 | 6.3667
21.464 | 9.0708 | 30.5784 | 23.6472 | 3.7902 | 6.3321
21.806 | 8.8392 | 30.6188 | 23.7137 | 3.4099 | 6.2987
22.146 | 8.6203 | 30.6687 | 23.7851 | 3.2394 | 6.2717
22.498 | 8.4271 | 30.7287 | 23.8603 | 2.7314 | 6.2463
22.839 | 8.2563 | 30.693 | 23.857 | 2.6387 | 6.234
23.184 | 8.0685 | 30.6676 | 23.8637 | 2.4775 | 6.2211
23.522 | 7.8493 | 30.5008 | 23.7634 | 2.2015 | 6.2283
23.861 | 7.5407 | 30.4359 | 23.7546 | 1.9788 | 6.249
24.21 | 7.198 | 30.5873 | 23.919 | 1.9081 | 6.2584
24.552 | 6.9172 | 30.5918 | 23.9589 | 1.6518 | 6.2673
24.9 | 6.6472 | 30.557 | 23.9655 | 1.3479 | 6.2808
25.238 | 6.3664 | 30.6997 | 24.1124 | 1.203 | 6.2875
25.582 | 6.1404 | 30.7295 | 24.1632 | 1.2401 | 6.2829
25.916 | 5.9427 | 30.7434 | 24.1975 | 1.1021 | 6.2722
26.267 | 5.7475 | 30.697 | 24.1834 | 1.1334 | 6.2595
26.604 | 5.5326 | 30.6198 | 24.1466 | 1.0371 | 6.2515
26.938 | 5.2718 | 30.5425 | 24.1142 | 0.9583 | 6.2458
27.281 | 4.9815 | 30.6688 | 24.2452 | 0.8319 | 6.2264
27.624 | 4.7381 | 30.7668 | 24.348 | 0.7913 | 6.2028
27.965 | 4.545 | 30.799 | 24.3931 | 0.6776 | 6.1734
28.308 | 4.3791 | 30.8523 | 24.4519 | 0.6846 | 6.1434
28.647 | 4.2398 | 30.9027 | 24.5054 | 0.5327 | 6.1101
28.982 | 4.1283 | 30.9168 | 24.5273 | 0.5918 | 6.0706
29.324 | 4.026 | 30.8372 | 24.4737 | 0.6278 | 6.0366
29.668 | 3.89 | 30.7836 | 24.4438 | 0.5315 | 6.0065
30.006 | 3.7242 | 30.7584 | 24.4389 | 0.4886 | 5.9767
30.347 | 3.5424 | 30.6876 | 24.3986 | 0.4666 | 5.9472
30.687 | 3.3319 | 30.7719 | 24.4839 | 0.4979 | 5.9129
31.022 | 3.1548 | 30.8643 | 24.5724 | 0.4155 | 5.868
31.362 | 3.0255 | 30.9467 | 24.6487 | 0.4527 | 5.8224
31.704 | 2.9383 | 30.9628 | 24.6686 | 0.4016 | 5.7744
32.037 | 2.8669 | 30.9797 | 24.6878 | 0.4527 | 5.7237
32.379 | 2.8055 | 30.9718 | 24.6863 | 0.4074 | 5.669
32.716 | 2.7459 | 30.9995 | 24.7132 | 0.4213 | 5.6181
33.053 | 2.6964 | 31.0235 | 24.7362 | 0.4167 | 5.5651
33.386 | 2.6609 | 31.0497 | 24.7599 | 0.557 | 5.513
33.723 | 2.6405 | 31.0636 | 24.7725 | 0.5304 | 5.4606
34.059 | 2.629 | 31.0624 | 24.7724 | 0.4863 | 5.4119
34.399 | 2.6162 | 30.9926 | 24.7177 | 0.5037 | 5.3695
34.728 | 2.5784 | 30.9993 | 24.7259 | 0.4677 | 5.333
35.068 | 2.5377 | 31.0147 | 24.7413 | 0.5083 | 5.2891
35.402 | 2.5053 | 31.0332 | 24.7585 | 0.5048 | 5.251
35.738 | 2.4827 | 31.0412 | 24.7666 | 0.4944 | 5.2155
36.071 | 2.4654 | 31.0083 | 24.7416 | 0.4921 | 5.1794
36.405 | 2.4375 | 31.0082 | 24.7436 | 0.5338 | 5.1455
36.739 | 2.4066 | 31.0085 | 24.7461 | 0.4561 | 5.112
37.072 | 2.3766 | 31.013 | 24.7519 | 0.4561 | 5.0776
37.401 | 2.3492 | 31.016 | 24.7563 | 0.4689 | 5.0443
37.736 | 2.3238 | 31.0116 | 24.7546 | 0.4155 | 5.0085
38.077 | 2.2949 | 30.9824 | 24.7334 | 0.4341 | 4.9758
38.405 | 2.2561 | 30.9861 | 24.7392 | 0.4457 | 4.9477
38.734 | 2.2175 | 31.0027 | 24.7552 | 0.4422 | 4.9123
39.071 | 2.1879 | 31.0159 | 24.7678 | 0.4098 | 4.8833
39.402 | 2.1662 | 31.0279 | 24.7789 | 0.3831 | 4.8489
39.741 | 2.1501 | 31.0363 | 24.7869 | 0.4387 | 4.8216
40.066 | 2.1394 | 31.039 | 24.7897 | 0.3587 | 4.7912
40.405 | 2.1315 | 31.0425 | 24.7931 | 0.3541 | 4.7625
40.732 | 2.1256 | 31.0322 | 24.7853 | 0.3634 | 4.7319
41.068 | 2.1141 | 31.003 | 24.7627 | 0.3657 | 4.7046
41.401 | 2.091 | 31.0105 | 24.7704 | 0.3634 | 4.6751
41.742 | 2.0712 | 31.0277 | 24.7855 | 0.4144 | 4.6494
42.07 | 2.0593 | 31.0315 | 24.7893 | 0.4237 | 4.6211
42.41 | 2.0507 | 31.0353 | 24.793 | 0.4063 | 4.5925
42.742 | 2.0443 | 31.0363 | 24.7942 | 0.3993 | 4.565
43.073 | 2.0382 | 31.0232 | 24.7841 | 0.39 | 4.5397
43.408 | 2.028 | 31.0256 | 24.7868 | 0.39 | 4.5145
43.738 | 2.0187 | 31.0329 | 24.7932 | 0.3808 | 4.4937
44.069 | 2.0129 | 31.0324 | 24.7932 | 0.4735 | 4.4672
44.394 | 2.0079 | 31.0238 | 24.7867 | 0.3808 | 4.4439
44.732 | 2.0001 | 31.0236 | 24.7871 | 0.3947 | 4.4209
45.065 | 1.9917 | 31.0287 | 24.7917 | 0.3715 | 4.3997
45.395 | 1.9861 | 31.0316 | 24.7945 | 0.4411 | 4.378
45.724 | 1.9824 | 31.0323 | 24.7952 | 0.4132 | 4.3572
46.053 | 1.9798 | 31.0353 | 24.7979 | 0.361 | 4.3395
46.388 | 1.9785 | 31.036 | 24.7985 | 0.375 | 4.3188
46.709 | 1.9785 | 31.0375 | 24.7997 | 0.368 | 4.2989
46.929 | 2.0236 | 30.9752 | 24.7468 | 45.6897 | 3.7054

## H2
DEPTH | TEMP | SALINITY | DENSITY | FLUORESCENCE | OXY
0.339 | 15.1964 | 29.9806 | 22.0644 | 0.6452 | 7.035
0.522 | 15.2966 | 30.03 | 22.081 | 0.6394 | 7.08
0.775 | 15.5043 | 29.918 | 21.9504 | 0.6463 | 7.1024
1.05 | 15.6327 | 29.8674 | 21.8838 | 0.6475 | 7.1298
1.35 | 15.6765 | 29.7785 | 21.806 | 0.6475 | 7.1692
1.67 | 15.58 | 29.7191 | 21.7813 | 0.6486 | 7.2207
1.994 | 15.4244 | 29.7921 | 21.8708 | 0.6452 | 7.277
2.328 | 15.2974 | 29.8593 | 21.9496 | 0.6498 | 7.3346
2.656 | 15.1992 | 29.9136 | 22.0123 | 0.651 | 7.39
2.993 | 15.1297 | 29.9607 | 22.0633 | 0.6498 | 7.4386
3.323 | 15.081 | 29.9886 | 22.095 | 0.6405 | 7.4893
3.651 | 15.0497 | 30.0064 | 22.1153 | 0.6382 | 7.5347
3.991 | 15.0296 | 30.0289 | 22.1368 | 0.6452 | 7.5745
4.329 | 15.0151 | 30.0436 | 22.1512 | 0.6405 | 7.6116
4.675 | 15.0005 | 30.0476 | 22.1574 | 0.6394 | 7.6455
5.021 | 14.9824 | 30.0545 | 22.1665 | 0.6394 | 7.6737
5.356 | 14.9652 | 30.0578 | 22.1727 | 0.6498 | 7.697
5.698 | 14.9508 | 30.063 | 22.1797 | 0.6463 | 7.7129
6.049 | 14.9409 | 30.07 | 22.1871 | 0.644 | 7.7318
6.387 | 14.9336 | 30.0724 | 22.1905 | 0.644 | 7.7483
6.731 | 14.9282 | 30.0725 | 22.1917 | 0.6463 | 7.7594
7.071 | 14.9255 | 30.0833 | 22.2006 | 0.6347 | 7.7617
7.409 | 14.9248 | 30.0877 | 22.2041 | 0.6405 | 7.7634
7.738 | 14.9226 | 30.0971 | 22.2118 | 0.6405 | 7.7669
8.067 | 14.9177 | 30.1047 | 22.2187 | 0.637 | 7.772
8.392 | 14.9115 | 30.1063 | 22.2213 | 0.891 | 7.7717
8.723 | 14.9024 | 30.1069 | 22.2236 | 1.6228 | 7.7641
9.044 | 14.8902 | 30.1116 | 22.2298 | 1.9498 | 7.7514
9.375 | 14.8655 | 30.1299 | 22.2491 | 1.8466 | 7.7367
9.697 | 14.8294 | 30.1431 | 22.2668 | 1.6958 | 7.7307
10.029 | 14.7905 | 30.0992 | 22.2411 | 1.6738 | 7.7108
10.346 | 14.7276 | 30.0846 | 22.243 | 1.6634 | 7.71
10.675 | 14.6345 | 30.1043 | 22.2775 | 1.5335 | 7.7143
10.998 | 14.5137 | 30.1296 | 22.322 | 2.2142 | 7.7233
11.318 | 14.3849 | 30.1828 | 22.3895 | 2.4554 | 7.7392
11.653 | 14.2702 | 30.2399 | 22.4569 | 10.3552 | 7.7622
11.967 | 14.1755 | 30.2632 | 22.4942 | 28.7548 | 7.7814
12.284 | 14.0774 | 30.2714 | 22.5204 | 30.1186 | 7.803
12.605 | 13.9538 | 30.3143 | 22.5784 | 32.1585 | 7.8171
12.923 | 13.8421 | 30.3791 | 22.6508 | 33.3263 | 7.8143
13.244 | 13.7553 | 30.412 | 22.6936 | 32.2315 | 7.7964
13.556 | 13.6912 | 30.4444 | 22.7313 | 30.485 | 7.7694
13.869 | 13.6451 | 30.4558 | 22.7493 | 29.417 | 7.7498
14.185 | 13.5947 | 30.4699 | 22.7702 | 31.9776 | 7.7254
14.499 | 13.515 | 30.4719 | 22.7875 | 31.9915 | 7.7032
14.799 | 13.3982 | 30.5136 | 22.8426 | 34.2227 | 7.6886
15.116 | 13.2405 | 30.5242 | 22.8817 | 31.3061 | 7.676
15.421 | 13.0095 | 30.4707 | 22.885 | 28.8105 | 7.6608
15.722 | 12.7284 | 30.4812 | 22.9467 | 33.4596 | 7.661
16.035 | 12.4322 | 30.5441 | 23.0511 | 30.0467 | 7.6462
16.334 | 12.1528 | 30.5947 | 23.1421 | 29.4077 | 7.6267
16.633 | 11.8907 | 30.6257 | 23.214 | 30.8364 | 7.6017
16.948 | 11.6638 | 30.6831 | 23.2995 | 29.7162 | 7.565
17.239 | 11.4632 | 30.745 | 23.3833 | 29.8878 | 7.5214
17.547 | 11.2915 | 30.7728 | 23.4352 | 30.8387 | 7.4611
17.854 | 11.1331 | 30.7583 | 23.4515 | 32.852 | 7.3875
18.14 | 10.9773 | 30.7868 | 23.5007 | 29.352 | 7.3201
18.451 | 10.8025 | 30.7712 | 23.5185 | 29.8507 | 7.2608
18.756 | 10.6147 | 30.7594 | 23.5411 | 31.5415 | 7.2084
19.051 | 10.4231 | 30.7882 | 23.5956 | 30.8155 | 7.1597
19.349 | 10.2538 | 30.8317 | 23.6576 | 31.0463 | 7.1069
19.647 | 10.1225 | 30.8654 | 23.7054 | 32.5122 | 7.0325
19.952 | 10.0145 | 30.7905 | 23.6646 | 33.8261 | 6.9451
20.255 | 9.8693 | 30.7544 | 23.66 | 34.0499 | 6.8653
20.548 | 9.7047 | 30.7091 | 23.6509 | 33.6197 | 6.7992
20.848 | 9.5031 | 30.5206 | 23.5355 | 31.3583 | 6.7333
21.15 | 9.1802 | 30.4044 | 23.4946 | 28.9705 | 6.688
21.447 | 8.7887 | 30.5688 | 23.6821 | 21.4963 | 6.6407
21.743 | 8.4813 | 30.7764 | 23.8898 | 19.7649 | 6.5814
22.044 | 8.2863 | 30.8677 | 23.9896 | 19.9331 | 6.5125
22.345 | 8.147 | 30.8884 | 24.0257 | 19.9029 | 6.4406
22.639 | 8.0274 | 30.94 | 24.0831 | 17.3783 | 6.3706
22.94 | 7.9268 | 30.9276 | 24.0876 | 15.0345 | 6.3136
23.235 | 7.8151 | 30.8579 | 24.0484 | 12.7592 | 6.2794
23.533 | 7.6453 | 30.6183 | 23.8837 | 10.5164 | 6.2694
23.833 | 7.3307 | 30.4805 | 23.8176 | 9.177 | 6.289
24.127 | 6.9535 | 30.6048 | 23.9644 | 8.3095 | 6.3055
24.431 | 6.6441 | 30.7643 | 24.1291 | 6.7741 | 6.3138
24.73 | 6.4259 | 30.8764 | 24.2445 | 5.1297 | 6.3084
25.036 | 6.2677 | 30.813 | 24.2138 | 4.2251 | 6.2938
25.336 | 6.0821 | 30.6864 | 24.1361 | 3.4435 | 6.3019
25.634 | 5.8293 | 30.6867 | 24.1658 | 3.1199 | 6.2933
25.935 | 5.5674 | 30.7285 | 24.2287 | 2.8115 | 6.289
26.239 | 5.324 | 30.7353 | 24.2611 | 2.1609 | 6.2799
26.539 | 5.0872 | 30.7103 | 24.2668 | 1.9069 | 6.2639
26.847 | 4.8375 | 30.7174 | 24.2986 | 1.4627 | 6.2503
27.15 | 4.6009 | 30.8273 | 24.4099 | 1.3885 | 6.2188
27.453 | 4.4152 | 30.9265 | 24.5071 | 1.2958 | 6.1858
27.766 | 4.2875 | 31.0031 | 24.5805 | 1.1682 | 6.1483
28.069 | 4.2063 | 31.0345 | 24.6133 | 1.261 | 6.1082
28.372 | 4.1442 | 31.0014 | 24.593 | 1.2146 | 6.0575
28.682 | 4.0672 | 30.9268 | 24.5411 | 1.1543 | 6.0126
28.985 | 3.9568 | 30.924 | 24.5493 | 1.0313 | 5.9772
29.294 | 3.8411 | 30.9559 | 24.5853 | 0.8829 | 5.9303
29.613 | 3.74 | 30.9298 | 24.5738 | 0.9142 | 5.8953
29.912 | 3.6325 | 30.9692 | 24.6148 | 0.8504 | 5.852
30.23 | 3.5391 | 30.9768 | 24.6291 | 0.6278 | 5.8144
30.538 | 3.452 | 30.9148 | 24.5874 | 0.6289 | 5.7763
30.85 | 3.3377 | 30.8708 | 24.5622 | 0.5895 | 5.7417
31.158 | 3.2027 | 30.8949 | 24.5928 | 0.5431 | 5.712
31.479 | 3.0784 | 30.9368 | 24.6365 | 0.5628 | 5.6754
31.785 | 2.9739 | 30.9748 | 24.6753 | 0.5628 | 5.6339
32.097 | 2.8912 | 30.9942 | 24.6974 | 0.5443 | 5.5973
32.424 | 2.8242 | 31.0243 | 24.7268 | 0.5234 | 5.5543
32.732 | 2.7715 | 31.0241 | 24.7308 | 0.4399 | 5.5106
33.051 | 2.7214 | 30.9938 | 24.7105 | 0.4561 | 5.4676
33.381 | 2.6577 | 30.9762 | 24.7014 | 0.4492 | 5.4275
33.695 | 2.5905 | 31.0098 | 24.7334 | 0.4295 | 5.3868
34.022 | 2.5382 | 31.0429 | 24.7638 | 0.3993 | 5.3446
34.347 | 2.5041 | 31.0616 | 24.7812 | 0.4747 | 5.2993
34.677 | 2.4813 | 31.0635 | 24.7845 | 0.4225 | 5.2562
35.007 | 2.4612 | 31.0446 | 24.7709 | 0.3982 | 5.2162
35.329 | 2.4334 | 31.0202 | 24.7534 | 0.4109 | 5.1743
35.665 | 2.3946 | 31.0027 | 24.7424 | 0.3541 | 5.1408
35.993 | 2.3497 | 31.0108 | 24.7521 | 0.3436 | 5.1041
36.328 | 2.3096 | 31.021 | 24.7632 | 0.3471 | 5.0688
36.654 | 2.2758 | 31.0366 | 24.7781 | 0.339 | 5.0325
36.985 | 2.2508 | 31.0406 | 24.7831 | 0.3425 | 4.9947
37.322 | 2.229 | 31.036 | 24.781 | 0.3413 | 4.9599
37.65 | 2.2068 | 31.0397 | 24.7855 | 0.3657 | 4.9266
37.977 | 2.1864 | 31.0386 | 24.7861 | 0.3286 | 4.8896
38.307 | 2.1649 | 31.0105 | 24.7652 | 0.3135 | 4.8573
38.637 | 2.1341 | 31.0139 | 24.77 | 0.3263 | 4.8249
38.971 | 2.1045 | 31.0345 | 24.7886 | 0.3263 | 4.7927
39.3 | 2.0832 | 31.0431 | 24.7969 | 0.3228 | 4.7595
39.624 | 2.0685 | 31.0464 | 24.8006 | 0.3239 | 4.7214
39.959 | 2.0572 | 31.0461 | 24.8012 | 0.3263 | 4.69
40.29 | 2.0458 | 31.032 | 24.7906 | 0.3541 | 4.6573
40.62 | 2.0284 | 31.0071 | 24.7719 | 0.3436 | 4.6258
40.946 | 2.0021 | 31.0031 | 24.7706 | 0.3286 | 4.5977
41.281 | 1.9723 | 31.0223 | 24.788 | 0.3321 | 4.5678
41.608 | 1.9515 | 31.0406 | 24.804 | 0.346 | 4.5411
41.932 | 1.9406 | 31.046 | 24.809 | 0.3587 | 4.5119
42.253 | 1.933 | 31.0351 | 24.8008 | 0.3344 | 4.4878
42.584 | 1.9204 | 31.0176 | 24.7877 | 0.339 | 4.4623
42.915 | 1.9017 | 31.0016 | 24.7762 | 0.3529 | 4.4365
43.239 | 1.8744 | 30.999 | 24.7759 | 0.3761 | 4.4186
43.572 | 1.8441 | 31.0039 | 24.7818 | 0.4074 | 4.3956
43.902 | 1.8184 | 30.9997 | 24.7801 | 0.4109 | 4.3723
44.221 | 1.792 | 31.0264 | 24.8033 | 0.4434 | 4.352
44.554 | 1.7765 | 31.0447 | 24.819 | 0.3947 | 4.3292
44.877 | 1.7717 | 31.0441 | 24.8188 | 0.3692 | 4.3068
45.207 | 1.7695 | 31.0395 | 24.8152 | 0.4213 | 4.2823
45.525 | 1.7657 | 31.0427 | 24.8181 | 0.4863 | 4.2556
45.854 | 1.7628 | 31.0413 | 24.8171 | 0.426 | 4.2344
46.09 | 1.7602 | 31.0503 | 24.8245 | 0.4155 | 4.2109
46.166 | 1.7593 | 30.9458 | 24.7409 | 0.4689 | 4.1887

## H3
DEPTH | TEMP | SALINITY | DENSITY | FLUORESCENCE | OXY
0.432 | 15.4981 | 29.4966 | 21.628 | 16.7265 | 8.3876
0.661 | 15.5071 | 29.5591 | 21.674 | 16.3902 | 8.3898
0.918 | 15.4447 | 29.5768 | 21.7011 | 16.1189 | 8.4001
1.199 | 15.3294 | 29.6433 | 21.7768 | 17.151 | 8.413
1.496 | 15.2063 | 29.7809 | 21.9087 | 18.1263 | 8.4202
1.818 | 15.1225 | 29.8385 | 21.9707 | 18.357 | 8.4212
2.137 | 15.061 | 29.8686 | 22.0069 | 19.4437 | 8.4217
2.48 | 15.0018 | 29.8993 | 22.043 | 20.0687 | 8.4294
2.814 | 14.9416 | 29.9405 | 22.0873 | 19.8009 | 8.4342
3.146 | 14.8895 | 29.9515 | 22.1068 | 20.6648 | 8.4396
3.479 | 14.833 | 29.9619 | 22.1266 | 21.7781 | 8.4416
3.805 | 14.7683 | 29.9877 | 22.1599 | 22.7743 | 8.443
4.139 | 14.7039 | 29.994 | 22.1782 | 24.3607 | 8.4361
4.462 | 14.6214 | 30.023 | 22.2176 | 25.8811 | 8.4201
4.786 | 14.5333 | 30.0889 | 22.2866 | 28.1019 | 8.3928
5.105 | 14.4725 | 30.0845 | 22.2957 | 29.7544 | 8.348
5.422 | 14.3948 | 30.1381 | 22.353 | 31.5334 | 8.2931
5.729 | 14.3317 | 30.188 | 22.4043 | 32.6722 | 8.2212
6.043 | 14.3003 | 30.1954 | 22.4165 | 33.8516 | 8.1379
6.334 | 14.2654 | 30.2161 | 22.4396 | 34.8918 | 8.0528
6.649 | 14.238 | 30.2341 | 22.459 | 34.3816 | 7.9655
6.921 | 14.2201 | 30.2422 | 22.4689 | 34.9742 | 7.8774
7.21 | 14.2031 | 30.2485 | 22.4772 | 33.8435 | 7.7931
7.529 | 14.1873 | 30.2567 | 22.4868 | 32.5806 | 7.7158
7.794 | 14.172 | 30.268 | 22.4986 | 31.5589 | 7.6464
8.096 | 14.1627 | 30.274 | 22.5051 | 30.267 | 7.58
8.353 | 14.1554 | 30.279 | 22.5104 | 30.0861 | 7.5199
8.636 | 14.1504 | 30.2811 | 22.5131 | 28.3988 | 7.4624
8.918 | 14.146 | 30.2837 | 22.516 | 28.5055 | 7.4138
9.186 | 14.1426 | 30.2841 | 22.517 | 27.7331 | 7.3683
9.444 | 14.1395 | 30.2828 | 22.5166 | 27.3214 | 7.3275
9.694 | 14.134 | 30.2791 | 22.5148 | 26.2916 | 7.2925
9.947 | 14.1246 | 30.28 | 22.5175 | 25.1273 | 7.2602
10.187 | 14.1144 | 30.2845 | 22.523 | 25.2166 | 7.2309
10.429 | 14.1063 | 30.2893 | 22.5283 | 25.4856 | 7.2037
10.67 | 14.101 | 30.293 | 22.5323 | 25.0971 | 7.1769
10.905 | 14.0983 | 30.2945 | 22.534 | 24.7701 | 7.156
11.141 | 14.0961 | 30.291 | 22.5317 | 24.3549 | 7.1415
11.383 | 14.0906 | 30.2855 | 22.5286 | 24.181 | 7.1135
11.622 | 14.0806 | 30.2829 | 22.5286 | 24.0198 | 7.0944
11.857 | 14.0671 | 30.2818 | 22.5305 | 23.6893 | 7.0797
12.093 | 14.0507 | 30.2873 | 22.538 | 23.9757 | 7.0636
12.326 | 14.0342 | 30.2947 | 22.5471 | 23.4156 | 7.0491
12.559 | 14.0207 | 30.3016 | 22.5552 | 24.29 | 7.0342
12.796 | 14.0104 | 30.3047 | 22.5596 | 23.5072 | 7.0199
13.031 | 14.0009 | 30.3066 | 22.563 | 23.6823 | 7.0048
13.266 | 13.9905 | 30.2989 | 22.5591 | 23.295 | 6.9912
13.495 | 13.9725 | 30.2926 | 22.5579 | 22.4449 | 6.9783
13.726 | 13.9472 | 30.2966 | 22.5661 | 22.2733 | 6.9655
13.962 | 13.9202 | 30.3076 | 22.58 | 22.344 | 6.9539
14.195 | 13.8956 | 30.3074 | 22.5848 | 21.995 | 6.9403
14.428 | 13.8666 | 30.2885 | 22.576 | 21.4499 | 6.9321
14.661 | 13.8167 | 30.2657 | 22.5684 | 21.1299 | 6.9195
14.9 | 13.7372 | 30.227 | 22.5544 | 20.7553 | 6.9165
15.139 | 13.6119 | 30.1777 | 22.5412 | 21.2911 | 6.9146
15.377 | 13.418 | 30.1098 | 22.5268 | 20.7889 | 6.9234
15.615 | 13.1526 | 30.1252 | 22.5903 | 20.6126 | 6.924
15.855 | 12.8482 | 30.1208 | 22.6452 | 20.8585 | 6.9264
16.097 | 12.5249 | 30.2805 | 22.8297 | 20.6834 | 6.9122
16.339 | 12.2713 | 30.3854 | 22.958 | 19.2407 | 6.8804
16.582 | 12.0719 | 30.3636 | 22.9778 | 19.9133 | 6.8393
16.825 | 11.8525 | 30.3461 | 23.0041 | 19.2732 | 6.7937
17.067 | 11.5932 | 30.3324 | 23.0398 | 17.6578 | 6.7513
17.313 | 11.3037 | 30.3613 | 23.1133 | 17.2287 | 6.7041
17.561 | 11.0164 | 30.476 | 23.2522 | 15.0032 | 6.6495
17.808 | 10.7821 | 30.5801 | 23.3733 | 13.5965 | 6.5897
18.048 | 10.6064 | 30.6593 | 23.4646 | 12.1261 | 6.5261
18.298 | 10.4756 | 30.6851 | 23.5066 | 11.5416 | 6.4636
18.544 | 10.3593 | 30.6476 | 23.4967 | 10.0769 | 6.4079
18.79 | 10.2159 | 30.5609 | 23.4529 | 9.1306 | 6.3617
19.038 | 10.0166 | 30.5031 | 23.4403 | 7.7633 | 6.3287
19.282 | 9.7586 | 30.4175 | 23.4148 | 7.0327 | 6.3056
19.527 | 9.437 | 30.337 | 23.4025 | 6.5932 | 6.2911
19.773 | 9.0604 | 30.4237 | 23.5279 | 5.3036 | 6.2711
20.023 | 8.7105 | 30.4941 | 23.6352 | 4.9314 | 6.2505
20.265 | 8.397 | 30.5863 | 23.7532 | 4.471 | 6.2218
20.511 | 8.1333 | 30.7272 | 23.9013 | 3.8331 | 6.2071
20.759 | 7.9441 | 30.7877 | 23.9753 | 3.6082 | 6.1807
21.005 | 7.788 | 30.7413 | 23.9606 | 3.3333 | 6.165
21.247 | 7.6146 | 30.7536 | 23.994 | 2.9912 | 6.1594
21.493 | 7.4432 | 30.8231 | 24.0718 | 2.5227 | 6.1525
21.742 | 7.3052 | 30.8332 | 24.0982 | 2.4891 | 6.139
21.987 | 7.1742 | 30.8416 | 24.122 | 2.2328 | 6.1316
22.23 | 7.0512 | 30.8776 | 24.1664 | 1.8849 | 6.1275
22.476 | 6.9466 | 30.9088 | 24.2045 | 1.6645 | 6.1187
22.718 | 6.8607 | 30.9548 | 24.2518 | 1.5323 | 6.1061
22.958 | 6.7985 | 30.9778 | 24.2778 | 1.2575 | 6.0918
23.204 | 6.7521 | 31.0021 | 24.3028 | 1.2412 | 6.0733
23.446 | 6.7185 | 31.0062 | 24.3103 | 1.0673 | 6.0579
23.686 | 6.687 | 30.9668 | 24.2832 | 0.9722 | 6.0445
23.893 | 6.5616 | 30.8385 | 24.1979 | 0.7994 | 6.0327

## BYC
DEPTH | TEMP | SALINITY | DENSITY | FLUORESCENCE | OXY
0.394 | 15.8528 | 29.7997 | 21.784 | 22.1608 | 9.7589
0.491 | 16.0226 | 29.7138 | 21.6809 | 21.6134 | 9.7579
0.676 | 16.1583 | 29.5214 | 21.5034 | 19.8959 | 9.7738
0.904 | 16.0502 | 29.4417 | 21.4661 | 19.3729 | 9.8264
1.174 | 15.7883 | 29.5372 | 21.5966 | 18.7571 | 9.8849
1.47 | 15.542 | 29.6348 | 21.7247 | 18.9578 | 9.9123
1.779 | 15.3258 | 29.8101 | 21.9057 | 18.8998 | 9.9266
2.099 | 15.1906 | 29.844 | 21.9606 | 18.1193 | 9.9278
2.435 | 15.0748 | 29.909 | 22.0351 | 18.0486 | 9.9252
2.763 | 14.9555 | 29.9866 | 22.1199 | 17.8561 | 9.9191
3.077 | 14.8626 | 30.0476 | 22.1863 | 18.0938 | 9.8922
3.413 | 14.8011 | 30.0825 | 22.226 | 19.9261 | 9.8496
3.752 | 14.7596 | 30.1026 | 22.2502 | 22.6351 | 9.7905
4.092 | 14.7306 | 30.1066 | 22.2593 | 26.1269 | 9.7102
4.432 | 14.702 | 30.0934 | 22.2551 | 30.5569 | 9.6077
4.762 | 14.6547 | 30.1179 | 22.2838 | 34.6889 | 9.4923
5.107 | 14.594 | 30.1085 | 22.2891 | 37.5464 | 9.3803
5.453 | 14.5035 | 30.1257 | 22.3211 | 39.7498 | 9.2742
5.788 | 14.4052 | 30.1985 | 22.3973 | 43.1732 | 9.1749
6.137 | 14.3333 | 30.2423 | 22.4458 | 43.7669 | 9.0823
6.472 | 14.2733 | 30.2759 | 22.4841 | 46.0585 | 8.9903
6.827 | 14.2295 | 30.3013 | 22.5126 | 47.5452 | 8.8784
7.159 | 14.197 | 30.3054 | 22.5224 | 48.4497 | 8.7414
7.493 | 14.1577 | 30.2943 | 22.5217 | 52.0227 | 8.5818
7.845 | 14.1071 | 30.2873 | 22.5266 | 52.562 | 8.414
8.184 | 14.0459 | 30.3078 | 22.5548 | 52.5481 | 8.2553
8.514 | 13.9892 | 30.3504 | 22.5991 | 50.2194 | 8.1089
8.871 | 13.9383 | 30.337 | 22.599 | 46.9642 | 7.977
9.215 | 13.8494 | 30.3387 | 22.6182 | 46.6163 | 7.8738
9.557 | 13.7188 | 30.3092 | 22.6215 | 45.4659 | 7.7855
9.904 | 13.5378 | 30.3684 | 22.703 | 44.4894 | 7.7135
10.239 | 13.3549 | 30.3596 | 22.7321 | 40.9315 | 7.6409
10.387 | 13.027 | 30.5288 | 22.9265 | 35.3128 | 7.4348

## DYC
DEPTH | TEMP | SALINITY | DENSITY | FLUORESCENCE | OXY
0.424 | 15.4491 | 29.7613 | 21.8419 | 22.5748 | 8.2078
0.571 | 15.4413 | 29.7702 | 21.8504 | 22.3151 | 8.214
0.79 | 15.4358 | 29.7713 | 21.8524 | 21.5311 | 8.2212
1.045 | 15.4359 | 29.7594 | 21.8432 | 21.5694 | 8.2248
1.329 | 15.4046 | 29.7577 | 21.8487 | 22.1585 | 8.2308
1.626 | 15.3255 | 29.8142 | 21.909 | 22.6722 | 8.2441
1.85 | 15.2598 | 29.8652 | 21.9622 | 23.2799 | 8.2481
2.084 | 15.222 | 29.891 | 21.99 | 24.0117 | 8.2498
2.326 | 15.1986 | 29.9038 | 22.0049 | 24.4303 | 8.2479
2.575 | 15.1808 | 29.9131 | 22.0158 | 24.2448 | 8.2464
2.814 | 15.1651 | 29.9081 | 22.0153 | 24.7028 | 8.245
3.079 | 15.1379 | 29.9046 | 22.0184 | 25.6491 | 8.2458
3.347 | 15.0965 | 29.9199 | 22.0389 | 27.3945 | 8.2478
3.629 | 15.0516 | 29.96 | 22.0792 | 29.0099 | 8.2476
3.923 | 15.0205 | 29.9905 | 22.1092 | 28.9311 | 8.2417
4.216 | 15.0056 | 30.0094 | 22.1269 | 29.3126 | 8.2314
4.523 | 14.9997 | 30.0186 | 22.1352 | 30.9222 | 8.2181
4.833 | 14.9983 | 30.0178 | 22.1349 | 31.8627 | 8.1976
5.144 | 14.9969 | 30.0223 | 22.1387 | 31.9544 | 8.1729
5.461 | 14.9966 | 30.0243 | 22.1403 | 33.419 | 8.1529
5.778 | 14.9914 | 30.0285 | 22.1446 | 33.927 | 8.1338
6.087 | 14.9855 | 30.0329 | 22.1492 | 34.6251 | 8.1145
6.407 | 14.9817 | 30.0345 | 22.1513 | 34.3132 | 8.1
6.721 | 14.9789 | 30.0329 | 22.1506 | 34.6205 | 8.0866
7.023 | 14.9737 | 30.0104 | 22.1344 | 34.3364 | 8.0857
7.341 | 14.9488 | 30.0282 | 22.1533 | 36.4458 | 8.0882
7.638 | 14.9112 | 30.0934 | 22.2114 | 36.6082 | 8.0927
7.96 | 14.8865 | 30.1051 | 22.2256 | 38.0763 | 8.0977
8.27 | 14.8658 | 30.093 | 22.2206 | 37.689 | 8.1031
8.604 | 14.8356 | 30.0989 | 22.2315 | 37.5174 | 8.1022
8.917 | 14.8014 | 30.0866 | 22.2292 | 38.1459 | 8.0916
9.237 | 14.7544 | 30.0885 | 22.2405 | 39.0876 | 8.0739
9.561 | 14.7026 | 30.0817 | 22.246 | 38.0485 | 8.0532
9.87 | 14.6387 | 30.0665 | 22.2475 | 37.5591 | 8.0299
10.182 | 14.5476 | 30.0975 | 22.2903 | 36.0272 | 8.0051
10.498 | 14.458 | 30.1282 | 22.3324 | 35.5389 | 7.9758
10.8 | 14.3766 | 30.1466 | 22.3633 | 35.307 | 7.9408
11.112 | 14.2912 | 30.1111 | 22.3534 | 34.5752 | 7.8941
11.434 | 14.1466 | 29.8958 | 22.2168 | 35.0449 | 7.8629
11.748 | 13.8248 | 29.9514 | 22.3243 | 35.1087 | 7.8236
12.065 | 13.4605 | 30.1299 | 22.534 | 35.3395 | 7.7744
12.382 | 13.1827 | 30.3091 | 22.7266 | 34.1207 | 7.6985
12.675 | 13.0073 | 30.4405 | 22.862 | 33.23 | 7.5964
12.876 | 12.9141 | 30.458 | 22.8935 | 32.8264 | 7.4776
12.932 | 12.8144 | 30.3772 | 22.85 | 32.7534 | 7.3704

## BRB
DEPTH | TEMP | SALINITY | DENSITY | FLUORESCENCE | OXY
0.312 | 17.4561 | 30.1225 | 21.669 | 3.6963 | 6.218
0.61 | 17.4573 | 30.1273 | 21.6724 | 3.4644 | 6.1672
0.902 | 17.4603 | 30.1271 | 21.6716 | 3.6847 | 6.1126
1.2 | 17.4621 | 30.1226 | 21.6677 | 3.7462 | 6.0932
1.496 | 17.45 | 30.0476 | 21.6132 | 3.8494 | 6.0986
1.798 | 17.3944 | 30.0393 | 21.6197 | 3.556 | 6.1235
2.123 | 17.3319 | 30.0684 | 21.6565 | 3.5397 | 6.1562
2.451 | 17.2829 | 30.0881 | 21.683 | 3.9758 | 6.1856
2.807 | 17.2475 | 30.0903 | 21.6929 | 4.0001 | 6.2084
3.154 | 17.2142 | 30.0946 | 21.704 | 3.324 | 6.2306
3.501 | 17.1803 | 30.1045 | 21.7193 | 3.7299 | 6.2512
3.841 | 17.1516 | 30.1202 | 21.7379 | 3.8053 | 6.2709
4.191 | 17.1325 | 30.1319 | 21.7513 | 3.5745 | 6.2858
4.529 | 17.1211 | 30.1289 | 21.7517 | 3.5212 | 6.3028
4.877 | 17.1089 | 30.1096 | 21.7397 | 3.5954 | 6.3164
5.232 | 17.0769 | 30.0306 | 21.6866 | 3.636 | 6.3326
5.581 | 16.9988 | 30.0635 | 21.7298 | 3.6267 | 6.3462
5.922 | 16.9307 | 30.1096 | 21.7807 | 3.6893 | 6.3548
6.264 | 16.8912 | 30.1367 | 21.8105 | 4.2309 | 6.3555
6.607 | 16.8701 | 30.1469 | 21.8231 | 4.4501 | 6.3563
6.949 | 16.8522 | 30.1261 | 21.8112 | 5.0241 | 6.3598
7.299 | 16.8183 | 30.1332 | 21.8244 | 5.5634 | 6.3644
7.632 | 16.7822 | 30.1393 | 21.8373 | 5.3442 | 6.3697
7.972 | 16.7391 | 30.0925 | 21.8112 | 5.5321 | 6.3752
8.318 | 16.6608 | 30.1189 | 21.8492 | 5.851 | 6.3798
8.669 | 16.5878 | 30.1582 | 21.8958 | 5.8382 | 6.3799
9.006 | 16.5386 | 30.1891 | 21.9306 | 6.4471 | 6.3713
9.339 | 16.5089 | 30.1927 | 21.94 | 6.5027 | 6.3611
9.691 | 16.4785 | 30.1817 | 21.9385 | 6.4274 | 6.3507
10.024 | 16.4383 | 30.195 | 21.9577 | 6.3218 | 6.3457
10.367 | 16.4036 | 30.1957 | 21.966 | 6.9237 | 6.3402
10.701 | 16.3661 | 30.1766 | 21.9598 | 7.3261 | 6.3383
11.041 | 16.3121 | 30.1392 | 21.9431 | 7.7308 | 6.3401
11.374 | 16.2194 | 30.0995 | 21.9333 | 8.0567 | 6.3467
11.706 | 16.0915 | 30.1678 | 22.0141 | 8.066 | 6.3527
12.052 | 15.9958 | 30.2178 | 22.0736 | 8.3629 | 6.3533
12.378 | 15.9302 | 30.217 | 22.0874 | 8.5252 | 6.3491
12.703 | 15.8581 | 30.1542 | 22.055 | 8.93 | 6.3506
13.032 | 15.7282 | 30.0737 | 22.0215 | 8.044 | 6.3629
13.363 | 15.5434 | 30.1517 | 22.1216 | 8.5125 | 6.3731
13.685 | 15.3982 | 30.2339 | 22.216 | 8.2318 | 6.3835
14.014 | 15.3043 | 30.2883 | 22.278 | 7.9187 | 6.3641
14.336 | 15.2461 | 30.3002 | 22.2996 | 9.0981 | 6.3479
14.521 | 15.1945 | 30.2775 | 22.2931 | 9.0796 | 6.059

## AYC
DEPTH | TEMP | SALINITY | DENSITY | FLUORESCENCE | OXY
0.336 | 15.6714 | 29.3059 | 21.4443 | 0.6011 | 6.0251
0.468 | 15.6203 | 29.3443 | 21.4847 | 0.5536 | 6.0138
0.625 | 15.5866 | 29.3622 | 21.5058 | 0.535 | 6.0037
0.795 | 15.5765 | 29.4538 | 21.5783 | 0.535 | 5.9909
0.969 | 15.6398 | 29.5841 | 21.6647 | 0.5454 | 5.9704
1.142 | 15.7375 | 29.6418 | 21.6879 | 0.5489 | 5.9586
1.325 | 15.8692 | 29.8803 | 21.8423 | 0.5953 | 5.9393
1.509 | 16.0531 | 29.9932 | 21.8886 | 0.5733 | 5.9241
1.702 | 16.2369 | 30.0107 | 21.8613 | 0.5779 | 5.9257
1.917 | 16.387 | 29.9812 | 21.8052 | 0.6162 | 5.9623
2.138 | 16.4916 | 29.9298 | 21.7424 | 0.6904 | 6.0318
2.361 | 16.5531 | 29.909 | 21.7126 | 0.644 | 6.1172
2.599 | 16.5842 | 29.91 | 21.7064 | 0.5791 | 6.2016
2.829 | 16.5935 | 29.919 | 21.7112 | 0.6034 | 6.2711
3.055 | 16.5911 | 29.9351 | 21.7241 | 0.5976 | 6.3365
3.284 | 16.5853 | 29.9542 | 21.74 | 0.6707 | 6.3853
3.511 | 16.5741 | 29.9823 | 21.7641 | 0.6637 | 6.4261
3.694 | 16.5653 | 29.9805 | 21.7647 | 0.6266 | 6.4481
3.891 | 16.5607 | 30.0178 | 21.7943 | 0.5895 | 6.466
4.098 | 16.5553 | 30.0154 | 21.7937 | 0.6139 | 6.482
4.279 | 16.5474 | 30.0106 | 21.7918 | 0.5849 | 6.4859
4.45 | 16.5439 | 30.0202 | 21.8 | 0.8574 | 6.4839
4.65 | 16.5412 | 30.0252 | 21.8044 | 0.9803 | 6.4832
4.832 | 16.4875 | 30.03 | 21.8201 | 0.7252 | 6.4761
4.963 | 16.395 | 30.1108 | 21.9028 | 0.84 | 6.4615
5.094 | 16.36 | 30.0429 | 21.8586 | 0.8585 | 6.4457
5.279 | 16.3238 | 29.9329 | 21.7823 | 0.7449 | 6.4371
5.482 | 16.2406 | 29.9968 | 21.8499 | 0.8655 | 6.4297
5.713 | 16.182 | 30.0132 | 21.8754 | 0.8794 | 6.4346
5.953 | 16.1409 | 30.0207 | 21.8903 | 0.6753 | 6.4327
6.189 | 16.1171 | 30.0389 | 21.9095 | 0.6185 | 6.4176
6.419 | 16.0971 | 30.0542 | 21.9256 | 0.5883 | 6.3908
6.658 | 16.0775 | 30.0354 | 21.9156 | 0.5547 | 6.3574
6.903 | 16.0426 | 30.0336 | 21.9219 | 0.542 | 6.3275
7.123 | 16.0058 | 30.0965 | 21.9783 | 0.5315 | 6.3009
7.351 | 15.9787 | 30.0834 | 21.9742 | 0.535 | 6.2816
7.575 | 15.9534 | 30.058 | 21.9602 | 0.5431 | 6.2634
7.774 | 15.9284 | 30.1179 | 22.0118 | 0.5408 | 6.2459
7.976 | 15.9152 | 30.0911 | 21.994 | 0.5501 | 6.2276
8.2 | 15.9064 | 30.0702 | 21.98 | 0.5686 | 6.2093
8.42 | 15.8881 | 30.1063 | 22.0117 | 0.5605 | 6.1948
8.651 | 15.8716 | 30.1245 | 22.0293 | 0.5431 | 6.1899
8.87 | 15.8703 | 30.1121 | 22.02 | 0.5408 | 6.1852
9.113 | 15.8588 | 30.1063 | 22.0181 | 0.5547 | 6.1755
9.348 | 15.8137 | 30.1604 | 22.0695 | 0.6359 | 6.1664
9.589 | 15.7682 | 30.1889 | 22.1013 | 0.7959 | 6.1559
9.829 | 15.7267 | 30.1725 | 22.0978 | 0.8957 | 6.1474
10.083 | 15.6801 | 30.1523 | 22.0924 | 1.951 | 6.1415
10.326 | 15.6449 | 30.2149 | 22.1481 | 1.7654 | 6.1342
10.574 | 15.6266 | 30.2135 | 22.1511 | 1.2354 | 6.121
10.827 | 15.6107 | 30.1431 | 22.1004 | 0.9919 | 6.1021
11.031 | 15.5827 | 30.1894 | 22.142 | 1.9533 | 6.0835
11.138 | 15.286 | 30.1981 | 22.2125 | 1.6726 | 5.9783

## RNSYS
DEPTH | TEMP | SALINITY | DENSITY | FLUORESCENCE | OXY
0.333 | 16.7807 | 29.8439 | 21.6113 | 0.8412 | 6.5151
0.459 | 16.7807 | 29.8439 | 21.6113 | 0.9873 | 6.509
0.553 | 16.7806 | 29.8437 | 21.6111 | 0.9142 | 6.4885
0.661 | 16.7776 | 29.8175 | 21.5918 | 0.7553 | 6.3649
0.764 | 16.7771 | 29.8201 | 21.5939 | 0.6765 | 6.3207
0.913 | 16.7778 | 29.818 | 21.5921 | 0.7287 | 6.2966
1.085 | 16.7796 | 29.8351 | 21.6049 | 0.695 | 6.3031
1.281 | 16.7857 | 29.8667 | 21.6276 | 0.7101 | 6.312
1.489 | 16.7969 | 29.885 | 21.6391 | 0.9281 | 6.3182
1.715 | 16.814 | 29.9229 | 21.6642 | 0.7577 | 6.3273
1.943 | 16.8406 | 29.9571 | 21.6844 | 0.6313 | 6.3371
2.162 | 16.8716 | 29.9698 | 21.6871 | 0.622 | 6.3414
2.397 | 16.9027 | 30.0045 | 21.7065 | 0.6278 | 6.3447
2.625 | 16.9376 | 29.9934 | 21.69 | 0.6846 | 6.3439
2.865 | 16.9679 | 30.017 | 21.7012 | 0.7333 | 6.3385
3.116 | 16.9904 | 30.0294 | 21.7055 | 0.6313 | 6.3282
3.37 | 17.0061 | 30.0258 | 21.6992 | 0.5802 | 6.3134
3.628 | 17.0158 | 30.0198 | 21.6924 | 0.5756 | 6.2996
3.884 | 17.0216 | 30.0267 | 21.6963 | 0.5605 | 6.2881
4.154 | 17.0344 | 30.0481 | 21.7098 | 0.5547 | 6.2771
4.44 | 17.0496 | 30.0644 | 21.7188 | 0.5536 | 6.2579
4.742 | 17.0497 | 30.0667 | 21.7205 | 0.5651 | 6.2419
5.033 | 17.0401 | 30.0676 | 21.7234 | 0.5837 | 6.2378
5.316 | 17.031 | 30.0767 | 21.7324 | 0.6313 | 6.234
5.589 | 17.0238 | 30.0883 | 21.743 | 0.7623 | 6.225
5.898 | 17.0142 | 30.1143 | 21.7651 | 0.7727 | 6.212
6.186 | 17.0034 | 30.1151 | 21.7682 | 0.6834 | 6.1901
6.491 | 16.993 | 30.1295 | 21.7817 | 0.6173 | 6.1807
6.787 | 16.9857 | 30.1509 | 21.7997 | 0.6591 | 6.16
7.086 | 16.9765 | 30.1617 | 21.8101 | 1.399 | 6.1513
7.38 | 16.9625 | 30.1694 | 21.8191 | 1.4755 | 6.1395
7.679 | 16.9483 | 30.1749 | 21.8266 | 1.2412 | 6.1192
7.98 | 16.9335 | 30.1751 | 21.8301 | 1.4001 | 6.0977
8.28 | 16.9147 | 30.1783 | 21.8369 | 2.1446 | 6.0826
8.575 | 16.8897 | 30.1877 | 21.8499 | 1.5834 | 6.0713
8.856 | 16.8642 | 30.1823 | 21.8515 | 1.668 | 6.0674
9.156 | 16.8352 | 30.1666 | 21.8461 | 1.9626 | 6.0746
9.439 | 16.796 | 30.1652 | 21.854 | 1.2865 | 6.0946
9.731 | 16.7386 | 30.1454 | 21.8519 | 1.3955 | 6.1307
10.029 | 16.6623 | 30.1439 | 21.868 | 17.8653 | 6.1737
10.309 | 16.5857 | 30.1928 | 21.9228 | 19.7116 | 6.2202
10.6 | 16.5356 | 30.2236 | 21.9578 | 20.8701 | 6.2475
10.88 | 16.5065 | 30.2407 | 21.9774 | 17.732 | 6.2579
11.154 | 16.4867 | 30.2535 | 21.9916 | 19.693 | 6.2478
11.42 | 16.4455 | 30.247 | 21.9959 | 17.928 | 6.2297
11.695 | 16.373 | 30.2165 | 21.9888 | 23.1326 | 6.218
11.972 | 16.2883 | 30.2458 | 22.0302 | 26.4424 | 6.2067
12.252 | 16.2083 | 30.2569 | 22.0566 | 19.9273 | 6.1951
12.534 | 16.1393 | 30.25 | 22.0666 | 21.6285 | 6.1847
12.813 | 16.0734 | 30.2726 | 22.0986 | 22.5157 | 6.1658
13.09 | 16.0046 | 30.2743 | 22.115 | 18.7131 | 6.1483
13.367 | 15.9352 | 30.2748 | 22.1307 | 18.9601 | 6.142
13.638 | 15.8719 | 30.2988 | 22.163 | 22.3266 | 6.1372
13.9 | 15.8065 | 30.325 | 22.1975 | 19.6652 | 6.1356
14.154 | 15.7245 | 30.3137 | 22.2067 | 19.0842 | 6.137
14.417 | 15.6386 | 30.3377 | 22.2439 | 18.6586 | 6.1352
14.659 | 15.5537 | 30.3601 | 22.2795 | 18.6435 | 6.1299
14.882 | 15.4666 | 30.3908 | 22.3219 | 18.3988 | 6.121
15.133 | 15.363 | 30.3424 | 22.307 | 18.0428 | 6.1228
15.377 | 15.2032 | 30.3118 | 22.3176 | 19.9052 | 6.1323
15.625 | 15.0064 | 30.3579 | 22.3949 | 18.611 | 6.1438
15.802 | 14.8316 | 30.533 | 22.5665 | 19.8786 | 6.1621
15.865 | 14.5575 | 30.5372 | 22.6269 | 11.588 | 5.8925

## PC
DEPTH | TEMP | SALINITY | DENSITY | FLUORESCENCE | OXY
0.44 | 16.8403 | 29.9929 | 21.7119 | 8.2249 | 6.51
0.537 | 16.8382 | 29.9409 | 21.6725 | 8.3408 | 6.5104
0.641 | 16.8199 | 29.9673 | 21.6969 | 7.6311 | 6.5129
0.746 | 16.8107 | 29.9757 | 21.7055 | 8.0428 | 6.5139
0.858 | 16.806 | 29.9831 | 21.7122 | 7.6462 | 6.5131
0.983 | 16.8072 | 30.0163 | 21.7374 | 7.7262 | 6.5117
1.093 | 16.8209 | 30.0016 | 21.723 | 7.8387 | 6.5122
1.283 | 16.8529 | 29.9727 | 21.6935 | 8.182 | 6.5113
1.392 | 16.8423 | 29.9961 | 21.7139 | 7.7807 | 6.5115
1.525 | 16.8427 | 30.0306 | 21.7402 | 7.8248 | 6.5094
1.657 | 16.857 | 30.0425 | 21.7461 | 8.1565 | 6.507
1.77 | 16.8759 | 30.0366 | 21.7372 | 8.5229 | 6.5051
1.879 | 16.8916 | 30.0252 | 21.7249 | 8.1646 | 6.5045
1.996 | 16.8994 | 30.0178 | 21.7175 | 8.1356 | 6.504
2.137 | 16.9023 | 30.0174 | 21.7165 | 8.4255 | 6.5018
2.27 | 16.9043 | 30.0208 | 21.7187 | 8.4533 | 6.5014
2.427 | 16.9067 | 30.0172 | 21.7153 | 8.313 | 6.497
2.608 | 16.9079 | 30.0183 | 21.7159 | 8.8024 | 6.4939
2.836 | 16.9088 | 30.0193 | 21.7165 | 8.4661 | 6.4898
3.095 | 16.91 | 30.0221 | 21.7184 | 8.4893 | 6.4874
3.379 | 16.9116 | 30.0244 | 21.7198 | 8.567 | 6.4835
3.663 | 16.9133 | 30.0249 | 21.7198 | 8.1843 | 6.4822
3.966 | 16.9153 | 30.0515 | 21.7397 | 7.9848 | 6.4796
4.268 | 16.9212 | 30.1033 | 21.778 | 8.2156 | 6.4761
4.58 | 16.9372 | 30.1537 | 21.8129 | 8.5821 | 6.4725
4.892 | 16.9559 | 30.163 | 21.8158 | 8.5229 | 6.4684
5.203 | 16.9667 | 30.1648 | 21.8147 | 8.5183 | 6.467
5.514 | 16.9701 | 30.1438 | 21.7978 | 8.1159 | 6.4661
5.818 | 16.943 | 30.1531 | 21.8111 | 8.3768 | 6.4632
6.133 | 16.9054 | 30.175 | 21.8365 | 7.8642 | 6.4561
6.446 | 16.8766 | 30.179 | 21.8462 | 7.7575 | 6.4438
6.729 | 16.8519 | 30.194 | 21.8633 | 7.4525 | 6.4288
7.06 | 16.8489 | 30.2066 | 21.8736 | 7.1266 | 6.2931
7.116 | 16.8538 | 30.201 | 21.8682 | 7.3876 | 6.2854
7.171 | 16.8532 | 30.2015 | 21.8687 | 6.9086 | 6.2839
7.291 | 16.8559 | 30.2049 | 21.8708 | 6.04 | 6.2757

## SYC
DEPTH | TEMP | SALINITY | DENSITY | FLUORESCENCE | OXY
0.344 | 17.3721 | 30.0477 | 21.6314 | 2.6236 | 6.5444
0.604 | 17.3728 | 30.0505 | 21.6333 | 2.5099 | 6.5395
0.881 | 17.3719 | 30.0516 | 21.6344 | 2.5795 | 6.537
1.155 | 17.3715 | 30.051 | 21.6341 | 2.4902 | 6.5342
1.438 | 17.3718 | 30.0513 | 21.6342 | 2.4821 | 6.5338
1.742 | 17.3703 | 30.0544 | 21.6369 | 2.612 | 6.5332
2.038 | 17.3674 | 30.0602 | 21.642 | 2.4531 | 6.5341
2.336 | 17.3609 | 30.0808 | 21.6594 | 2.4148 | 6.5343
2.642 | 17.3444 | 30.0999 | 21.6778 | 2.4508 | 6.5358
2.945 | 17.3274 | 30.0953 | 21.6782 | 2.4601 | 6.5383
3.23 | 17.2905 | 30.0796 | 21.6748 | 2.4949 | 6.5434
3.524 | 17.2337 | 30.1197 | 21.7186 | 2.4392 | 6.5488
3.819 | 17.1908 | 30.1589 | 21.7586 | 2.4114 | 6.551
4.11 | 17.1642 | 30.1737 | 21.776 | 2.3313 | 6.5529
4.399 | 17.1464 | 30.1774 | 21.783 | 2.4114 | 6.5571
4.687 | 17.1304 | 30.1766 | 21.7861 | 2.4566 | 6.5621
4.975 | 17.1134 | 30.1819 | 21.794 | 2.5888 | 6.5675
5.257 | 17.0998 | 30.1907 | 21.8039 | 2.6503 | 6.5694
5.535 | 17.0918 | 30.1963 | 21.8101 | 2.7929 | 6.5665
5.81 | 17.0878 | 30.1989 | 21.8129 | 2.9019 | 6.5621
6.085 | 17.0857 | 30.1992 | 21.8137 | 3.3994 | 6.5564
6.353 | 17.0841 | 30.1968 | 21.8122 | 3.4957 | 6.5532
6.617 | 17.0799 | 30.1878 | 21.8063 | 3.4412 | 6.5513
6.885 | 17.0684 | 30.181 | 21.8037 | 3.6256 | 6.5496
7.144 | 17.0519 | 30.1874 | 21.8124 | 3.6499 | 6.5472
7.4 | 17.0377 | 30.1912 | 21.8186 | 3.9932 | 6.5459
7.657 | 17.0245 | 30.1822 | 21.8147 | 4.1033 | 6.5449
7.906 | 17.005 | 30.1794 | 21.8171 | 4.3469 | 6.5458
8.152 | 16.9816 | 30.1624 | 21.8094 | 4.8525 | 6.5495
8.4 | 16.9485 | 30.1557 | 21.8119 | 4.9476 | 6.5515
8.646 | 16.9096 | 30.1489 | 21.8156 | 5.1633 | 6.5535
8.893 | 16.8679 | 30.1453 | 21.8223 | 4.9951 | 6.555
9.133 | 16.827 | 30.1601 | 21.843 | 4.9348 | 6.5564
9.374 | 16.7961 | 30.1772 | 21.8632 | 5.3257 | 6.5582
9.62 | 16.777 | 30.1868 | 21.8749 | 5.6307 | 6.5597
9.86 | 16.7647 | 30.176 | 21.8694 | 5.5042 | 6.5622
10.108 | 16.745 | 30.1449 | 21.8501 | 5.4567 | 6.5689
10.356 | 16.7074 | 30.1494 | 21.862 | 5.9693 | 6.5779
10.603 | 16.6705 | 30.1517 | 21.8721 | 7.6218 | 6.5861
10.853 | 16.6298 | 30.1165 | 21.8543 | 6.8715 | 6.5942
11.098 | 16.5621 | 30.0769 | 21.8393 | 7.7564 | 6.6046
11.351 | 16.4685 | 30.1125 | 21.8876 | 8.3872 | 6.616
11.601 | 16.3927 | 30.1174 | 21.9084 | 9.388 | 6.6189
11.852 | 16.3263 | 30.1309 | 21.9336 | 10.4225 | 6.6121
12.106 | 16.2681 | 30.1347 | 21.9495 | 10.9281 | 6.5991
12.354 | 16.207 | 30.0838 | 21.924 | 12.0611 | 6.5873
12.603 | 16.1074 | 30.0758 | 21.94 | 12.2014 | 6.5747
12.846 | 15.9982 | 30.0988 | 21.9817 | 12.5157 | 6.5615
13.095 | 15.9018 | 30.1291 | 22.0262 | 11.7271 | 6.5487
13.349 | 15.8218 | 30.1406 | 22.0525 | 13.0445 | 6.5328
13.591 | 15.7475 | 30.1669 | 22.089 | 13.3263 | 6.514
13.836 | 15.6842 | 30.1989 | 22.1273 | 11.8361 | 6.4919
14.094 | 15.6416 | 30.222 | 22.1543 | 12.1388 | 6.4669
14.339 | 15.6115 | 30.2131 | 22.154 | 11.7213 | 6.4447
14.579 | 15.5704 | 30.1945 | 22.1486 | 12.1655 | 6.4369
14.823 | 15.5162 | 30.1977 | 22.1628 | 11.5184 | 6.4347
15.061 | 15.4583 | 30.1372 | 22.1288 | 10.8353 | 6.4369
15.196 | 15.3857 | 30.2785 | 22.253 | 9.5492 | 6.3022

## HC
DEPTH | TEMP | SALINITY | DENSITY | FLUORESCENCE | OXY
0.352 | 17.4691 | 29.6399 | 21.2969 | 2.4717 | 5.97
0.515 | 17.4726 | 29.8192 | 21.4332 | 2.307 | 5.9639
0.738 | 17.4703 | 29.9236 | 21.5136 | 2.1122 | 5.9573
0.963 | 17.4662 | 29.9696 | 21.5497 | 2.031 | 5.9513
1.189 | 17.4636 | 30.0125 | 21.5831 | 1.9521 | 5.9435
1.427 | 17.4616 | 30.0282 | 21.5956 | 1.9289 | 5.936
1.677 | 17.46 | 30.0322 | 21.599 | 1.9788 | 5.9331
1.935 | 17.4587 | 30.0398 | 21.6052 | 2.1667 | 5.9334
2.194 | 17.455 | 30.0469 | 21.6114 | 2.0136 | 5.9401
2.466 | 17.4465 | 30.0508 | 21.6164 | 2.0252 | 5.9519
2.748 | 17.4301 | 30.0584 | 21.6261 | 2.1516 | 5.9574
3.048 | 17.4108 | 30.0672 | 21.6373 | 2.089 | 5.9628
3.345 | 17.3944 | 30.077 | 21.6486 | 2.0925 | 5.9615
3.621 | 17.3807 | 30.0875 | 21.6598 | 2.0983 | 5.9569
3.903 | 17.3725 | 30.0883 | 21.6624 | 2.0658 | 5.951
4.195 | 17.3606 | 30.0743 | 21.6544 | 2.1296 | 5.9471
4.488 | 17.3308 | 30.078 | 21.6642 | 2.031 | 5.9469
4.778 | 17.2951 | 30.0556 | 21.6553 | 1.9904 | 5.945
4.988 | 17.1704 | 29.9538 | 21.6062 | 1.9417 | 5.9426