## Cover Page
Survey Number: |  | 69
Survey Date: |  | 2005-10-11
Data Notes:
The profile data is essentially raw data, the only processing is the conversion to user units by the seabird software "Seasoft", using conversions and calibrations
provided with the instrument, and truncations of the casts to retain just the "clean" downcast. There has been no sampling, or smoothing, nor has there been
any adjustment to account for time alignment of the sensors.
Samples E2-1m and F2-1m aluminum values are questionable due to lab problems, see comments on "Chemistry" sheet.
Profile Data Units
Quantity: | Depth | Temperature | Salinity | Potential Density | Fluorescence (Chl-a) | Dissolved Oxygen | Oxygen Saturation
Units: | metres | oC | psu | sigma units | µg/L | mg/L | percent
Definitions: | psu | Practical Salinity Units, functionally equivalent to "Parts per Thousand"
| sigma units | Unit of density equal to (ρ-1000), where ρ is density in kg/m3. Example: 25.0 sigma = 1025.0 kg/m3
Sample Site Coordinates (NAD83): | [5 empty] | Data Return:
| Station ID | Latitude | Longitude
|  | oN | oW |  |  | Chemical | Target | Achieved | Percent Return
| A1 | 44.4817 | 63.514 |  |  | 7 sites
| A2 | 44.4933 | 63.4925 |  |  | NH3 | 14 | 14
| A3 | 44.516 | 63.447 |  |  | TSS | 14 | 14
| A4 | 44.5383 | 63.401 |  |  | Metals | 14 | 14
| A5 | 44.57 | 63.3267 |  |  | Oil and Grease | 7 | 7
| B1 | 44.5375 | 63.535 |  |  | Total | 49 | 49 | 100%
| B2 | 44.5493 | 63.5122
| B3 | 44.5593 | 63.4888
| B4 | 44.571 | 63.4662 |  |  | Bacteria | Target | Achieved
| B5 | 44.5822 | 63.4433 |  |  | 28 sites
| C1 | 44.5937 | 63.5473 |  |  | F Coliform | 56 | 56
| C2 | 44.5958 | 63.5427 |  |  | Total | 56 | 56 | 100%
| C3 | 44.5978 | 63.538
| C4 | 44.5988 | 63.5337
| C5 | 44.6215 | 63.5223 |  |  | Profiles | Target | Achieved
| C6 | 44.6237 | 63.5195 |  |  | 31 sites
| D1 | 44.6338 | 63.5607 |  |  | C-T | 31 | 31
| D2 | 44.6362 | 63.5527 |  |  | Dissolved Oxygen | 31 | 31
| D3 | 44.6385 | 63.5452 |  |  | Chlorophyll | 31 | 31
| EE1 | 44.6577 | 63.5765 |  |  |  | 93 | 93 | 100%
| EE2 | 44.6593 | 63.572
| EE3 | 44.6612 | 63.5678
| E1 | 44.6755 | 63.6097 |  |  | Total data records | 198 | 198 | 100%
| E2 | 44.677 | 63.6093
| E3 | 44.6778 | 63.609
| F1 | 44.674 | 63.6357
| F2 | 44.6817 | 63.6253
| F3 | 44.6855 | 63.6198
| G2 | 44.6932 | 63.642
| H1 | 44.7012 | 63.656
| H2 | 44.7043 | 63.6503
| H3 | 44.707 | 63.6455
| AYC | 44.6367 | 63.6096
| BYC | 44.7234 | 63.6629
| DYC | 44.6989 | 63.6152
| SYC | 44.6294 | 63.5254
| RNSYS | 44.6222 | 63.5785
| HC | 44.5707 | 63.5572
| PC | 44.6123 | 63.57
| BRB | 44.6247 | 63.5611
File Description This workbook file contains weekly water quality data collected in Halifax Harbour. The worksheets contain (In order), fecal coliform data, chemistry data (on alternate weeks), and one worksheet per station containing profile data. This sheet contains sample station coordinates, and information on units for the profile data, and a summary of weekly data return. For a summary of this data see the accompanying report file: HHWQMP_report069_051011.doc

## Coliform
Station |  | AYC | AYC | B2 | B2 | BRB | BRB | BYC | BYC | C2 | C2 | C3 | C3 | C6 | C6 | D1 | D1 | D2 | D2 | D3 | D3 | DYC | DYC | E1 | E1 | E2 | E2 | E3 | E3 | EE1 | EE1 | EE2 | EE2 | EE3 | EE3 | F1 | F1 | F2 | F2 | F3 | F3 | G2 | G2 | H1 | H1 | H2 | H2 | H3 | H3 | HC | HC | PC | PC | RNSYS | RNSYS | SYC | SYC | QA/QC1 | QA/QC2 | QA/QC3 | QA/QC4
Depth |  | 10 | 1 | 10 | 1 | 10 | 1 | 10 | 1 | 10 | 1 | 10 | 1 | 10 | 1 | 10 | 1 | 10 | 1 | 10 | 1 | 10 | 1 | 10 | 1 | 10 | 1 | 10 | 1 | 10 | 1 | 10 | 1 | 10 | 1 | 10 | 1 | 10 | 1 | 10 | 1 | 10 | 1 | 10 | 1 | 10 | 1 | 10 | 1 | 10 | 1 | 10 | 1 | 10 | 1 | 10 | 1 | 1 | 10 | 1 | 1
Sampling Date |  | 2005-10-11 | 2005-10-11 | 2005-10-11 | 2005-10-11 | 2005-10-11 07:30 | 2005-10-11 07:30 | 2005-10-11 07:30 | 2005-10-11 07:30 | 2005-10-11 07:30 | 2005-10-11 07:30 | 2005-10-11 07:30 | 2005-10-11 07:30 | 2005-10-11 07:30 | 2005-10-11 07:30 | 2005-10-11 07:30 | 2005-10-11 07:30 | 2005-10-11 07:30 | 2005-10-11 07:30 | 2005-10-11 07:30 | 2005-10-11 07:30 | 2005-10-11 07:30 | 2005-10-11 07:30 | 2005-10-11 07:30 | 2005-10-11 07:30 | 2005-10-11 07:30 | 2005-10-11 07:30 | 2005-10-11 07:30 | 2005-10-11 07:30 | 2005-10-11 07:30 | 2005-10-11 07:30 | 2005-10-11 07:30 | 2005-10-11 07:30 | 2005-10-11 07:30 | 2005-10-11 07:30 | 2005-10-11 07:30 | 2005-10-11 07:30 | 2005-10-11 07:30 | 2005-10-11 07:30 | 2005-10-11 07:30 | 2005-10-11 07:30 | 2005-10-11 07:30 | 2005-10-11 07:30 | 2005-10-11 07:30 |  | 2005-10-11 07:30 | 2005-10-11 07:30 | 2005-10-11 07:30 | 2005-10-11 07:30 | 2005-10-11 07:30 | 2005-10-11 07:30 | 2005-10-11 07:30 | 2005-10-11 07:30 | 2005-10-11 07:30 | 2005-10-11 07:30 |  |  | 2005-10-11 07:30 | 2005-10-11 07:30 | 2005-10-11 07:30 | 2005-10-11 07:30
Sampling Time |  | 10:30 | 10:30 | 8:46 | 8:46 | 10:59 | 10:59 | 14:20 | 14:20 | 9:26 | 9:26 | 9:33 | 9:33 | 16:09 | 16:09 | 11:09 | 11:09 | 11:16 | 11:16 | 15:52 | 15:52 | 14:51 | 14:51 | 12:45 | 12:45 | 12:54 | 12:54 | 15:14 | 15:14 | 11:45 | 11:45 | 11:36 | 11:36 | 15:37 | 15:37 | 13:18 | 13:18 | 13:07 | 13:07 | 15:04 | 15:04 | 13:32 | 13:32 | 13:47 | 13:47 | 13:56 | 13:56 | 14:36 | 14:36 | 8:22 | 8:22 | 8:22 | 8:22 | 8:22 | 8:22 | 8:22 | 8:22 | 10:59 | 14:20 | 16:03 | 13:56
| Units | AYC-10M | AYC-1M | B2-10M | B2-1M | BRB-10M | BRB-1M | BYC-10M | BYC-1M | C2-10M | C2-1M | C3-10M | C3-1M | C6-10M | C6-1M | D1-10M | D1-1M | D2-10M | D2-1M | D3-10M | D3-1M | DYC-10M | DYC-1M | E1-10M | E1-1M | E2-10M | E2-1M | E3-10M | E3-1M | EE1-10M | EE1-1M | EE2-10M | EE2-1M | EE3-10M | EE3-1M | F1-10M | F1-1M | F2-10M | F2-1M | F3-10M | F3-1M | G2-10M | G2-1M | H1-10M | H1-1M | H2-10M | H2-1M | H3-10M | H3-1M | HC-10M | HC-1M | PC-10M | PC-1M | RNSYS-10M | RNSYS-1M | SYC-10M | SYC-1M | QA/QC 1 | QA/QC 2 | QA/QC 3 | QA/QC 4
MICROBIOLOGICAL
Fecal coliform | CFU/100mL | 71 | 2700 | ND | 15 | 71 | 2200 | 470 | 3200 | 7 | 1300 | 14 | 400 | 160 | 1100 | 130 |  | 160 | >10000 | 43 | 1700 | 66 | >10000 | 480 | >10000 | 490 | >10000 | 1500 | >10000 | 1100 |  | 140 |  | 280 |  | 230 | >10000 | 310 | 670 | 1400 | >10000 | 290 | 5900 | 400 | 3900 | 360 | 740 | 360 | 1100 | 460 |  | 37 | 5500 | 71 | 4600 | 71 | 1000 | 1400 | 320 | 2300 | >10000
Fecal coliform | CFU/10mL | [15 empty] | 420 | [13 empty] | 690 |  | 1000 |  | 3300 | [15 empty] | 780
ND = Not detected | [57 empty] | BRB-1M | BYC-10M | SYC-1M | H2-1M
RDL = Reportable Detection Limit
QC Batch = Quality Control Batch
NOTE: HC- 1m was done on 10 ml instead of 100 ml

## Chemistry
Station |  |  | B2 | B2 | B2 | B2 | D2 | D2 | D2 | E2 | E2 | E2 | EE2 | EE2 | EE2 | F2 | F2 | F2 | G2 | G2 | G2 | G2 | H2 | H2 | H2 | QA/QC 4 | QA/QC 4 | QA/QC 4
Depth |  |  | 0 | 1 | 1 | 10 | 0 | 1 | 10 | 0 | 1 | 10 | 0 | 1 | 10 | 0 | 1 | 10 | 0 | 0 | 1 | 10 | 0 | 1 | 10 | 0 | 1 | 1
Sampling Date | Units |  | 2005-10-11 | 2005-10-11 | 2005-10-11 | 2005-10-11 | 2005-10-11 | 2005-10-11 | 2005-10-11 | 2005-10-11 | 2005-10-11 | 2005-10-11 | 2005-10-11 | 2005-10-11 | 2005-10-11 | 2005-10-11 | 2005-10-11 | 2005-10-11 | 2005-10-11 | 2005-10-11 | 2005-10-11 | 2005-10-11 | 2005-10-11 | 2005-10-11 | 2005-10-11 | 2005-10-11 | 2005-10-11 | 2005-10-11
Sampling time |  |  | 8:46 | 8:46 | 8:46 | 8:46 | 11:16 | 11:16 | 11:16 | 12:54 | 12:54 | 12:54 | 11:36 | 11:36 | 11:36 | 13:07 | 13:07 | 13:07 | 13:32 | 13:32 | 13:32 | 13:32 | 13:56 | 13:56 | 13:56 | 13:56 | 13:56 | 13:56
Label |  |  | B2 SURFACE | B2-1M | B2-1M Lab-Dup | B2-10M | D2 SURFACE | D2-1M | D2-10M | E2 SURFACE | E2-1M | E2-10M | EE2 SURFACE | EE2-1M | EE2-10M | F2 SURFACE | F2-1M | F2-10M | G2 SURFACE Lab-Dup | G2 SURFACE | G2-1M | G2-10M | H2 SURFACE | H2-1M | H2-10M | QA/QC4-SURFACE | QA/QC4 | QA/QC4 Lab-Dup
INORGANICS
Nitrogen (Ammonia Nitrogen) | mg/L |  |  | ND |  | ND |  | 0.09 | 0.06 |  | 0.07 | 0.1 |  | 0.12 | 0.08 |  | 0.14 | 0.09 |  |  | 0.13 | 0.12 |  | 0.12 | 0.1 |  | 0.12
Total Suspended Solids | mg/L |  |  | 10 | 12 | 7 |  | 10 | 4 |  | 7 | 10 |  | 6 | 14 |  | 10 | 11 |  |  | 13 | 9 |  | 11 | 10 |  | 12
OIL & GREASE |  |  | ND |  |  |  | ND |  |  | ND |  |  | ND |  |  | ND |  |  | ND |  |  |  | ND |  |  | ND
Elements (ICP-MS)
Total Aluminum (Al) | ug/L | 100 |  | ND |  | ND |  | ND | ND |  | 230 | ND |  | ND | ND |  | 130 | ND |  |  | ND | ND |  | ND | ND |  | ND | ND
Total Antimony (Sb) | ug/L | 20 |  | ND |  | ND |  | ND | ND |  | ND | ND |  | ND | ND |  | ND | ND |  |  | ND | ND |  | ND | ND |  | ND | ND
Total Arsenic (As) | ug/L | 20 |  | ND |  | ND |  | ND | ND |  | ND | ND |  | ND | ND |  | ND | ND |  |  | ND | ND |  | ND | ND |  | ND | ND
Total Barium (Ba) | ug/L | 50 |  | ND |  | ND |  | ND | ND |  | ND | ND |  | ND | ND |  | ND | ND |  |  | ND | ND |  | ND | ND |  | ND | ND
Total Beryllium (Be) | ug/L | 20 |  | ND |  | ND |  | ND | ND |  | ND | ND |  | ND | ND |  | ND | ND |  |  | ND | ND |  | ND | ND |  | ND | ND
Total Bismuth (Bi) | ug/L | 20 |  | ND |  | ND |  | ND | ND |  | ND | ND |  | ND | ND |  | ND | ND |  |  | ND | ND |  | ND | ND |  | ND | ND
Total Boron (B) | ug/L | 50 |  | 3200 |  | 3600 |  | 3100 | 2900 |  | 1600 | 3200 |  | 2600 | 3000 |  | 1700 | 3100 |  |  | 2400 | 3200 |  | 2800 | 3300 |  | 3000 | 3000
Total Cadmium (Cd) | ug/L | 3 |  | ND |  | ND |  | ND | ND |  | 4 | ND |  | ND | ND |  | ND | ND |  |  | ND | ND |  | ND | ND |  | ND | ND
Total Chromium (Cr) | ug/L | 20 |  | ND |  | ND |  | ND | ND |  | 23 | 22 |  | ND | ND |  | ND | ND |  |  | ND | ND |  | ND | ND |  | ND | ND
Total Cobalt (Co) | ug/L | 10 |  | ND |  | ND |  | ND | ND |  | ND | ND |  | ND | ND |  | ND | ND |  |  | ND | ND |  | ND | ND |  | ND | ND
Total Copper (Cu) | ug/L | 20 |  | ND |  | ND |  | ND | ND |  | ND | ND |  | ND | ND |  | ND | ND |  |  | ND | ND |  | ND | ND |  | ND | ND
Total Iron (Fe) | ug/L | 500 |  | ND |  | ND |  | ND | ND |  | 570 | ND |  | ND | ND |  | ND | ND |  |  | ND | ND |  | ND | ND |  | ND | ND
Total Lead (Pb) | ug/L | 5 |  | ND |  | ND |  | ND | ND |  | 6 | ND |  | ND | ND |  | ND | ND |  |  | ND | ND |  | ND | ND |  | ND | ND
Total Lithium (Li) | ug/L | 20 |  | 130 |  | 140 |  | 120 | 120 |  | 72 | 140 |  | 110 | 130 |  | 82 | 140 |  |  | 110 | 140 |  | 110 | 120 |  | 120 | 110
Total Manganese (Mn) | ug/L | 20 |  | ND |  | ND |  | ND | ND |  | 60 | ND |  | 34 | ND |  | 43 | ND |  |  | 22 | ND |  | 29 | ND |  | ND | ND
Total Molybdenum (Mo) | ug/L | 20 |  | ND |  | ND |  | ND | ND |  | ND | ND |  | ND | ND |  | ND | ND |  |  | ND | ND |  | ND | ND |  | ND | ND
Total Nickel (Ni) | ug/L | 20 |  | ND |  | ND |  | ND | ND |  | ND | ND |  | ND | ND |  | ND | ND |  |  | ND | ND |  | ND | ND |  | ND | ND
Total Selenium (Se) | ug/L | 50 |  | ND |  | ND |  | ND | ND |  | ND | ND |  | ND | ND |  | ND | ND |  |  | ND | ND |  | ND | ND |  | ND | ND
Total Strontium (Sr) | ug/L | 50 |  | 6300 |  | 6400 |  | 5600 | 5900 |  | 3200 | 6600 |  | 5600 | 6600 |  | 3600 | 6600 |  |  | 4900 | 6500 |  | 5700 | 6400 |  | 5800 | 5800
Total Thallium (Tl) | ug/L | 1 |  | ND |  | ND |  | ND | ND |  | 3 | ND |  | ND | ND |  | ND | ND |  |  | ND | ND |  | ND | ND |  | ND | ND
Total Tin (Sn) | ug/L | 20 |  | ND |  | ND |  | ND | ND |  | ND | ND |  | ND | ND |  | ND | ND |  |  | ND | ND |  | ND | ND |  | ND | ND
Total Titanium (Ti) | ug/L | 20 |  | 44 |  | 41 |  | 46 | 42 |  | 34 | 48 |  | 42 | 51 |  | 32 | 40 |  |  | 41 | 48 |  | 39 | 49 |  | 38 | 41
Total Uranium (U) | ug/L | 1 |  | 3 |  | 3 |  | 2 | 2 |  | 6 | 3 |  | 3 | 3 |  | 2 | 3 |  |  | 2 | 3 |  | 3 | 3 |  | 2 | 2
Total Vanadium (V) | ug/L | 20 |  | ND |  | ND |  | ND | ND |  | ND | ND |  | ND | ND |  | ND | ND |  |  | ND | ND |  | ND | ND |  | ND | ND
Total Zinc (Zn) | ug/L | 50 |  | 57 |  | 53 |  | 57 | 50 |  | 68 | 55 |  | 62 | ND |  | 52 | 54 |  |  | 51 | ND |  | 53 | 51 |  | 51 | ND
GENERAL COMMENTS
Samples I70656-01 and I70660-01 : The digested blank contains 62 ug/L aluminum. Laboratory
contamination suspected for samples I70656-01R (E2-1m)and I70660-01R ( F2-1m), this has
a potential effect on aluminum values only.

## B2
DEPTH | TEMP | SALINITY | DENSITY | FLUORESCENCE | OXY
0.376 | 15.4527 | 29.7445 | 21.8282 | 2.1377 | 6.5731
0.528 | 15.4522 | 29.7605 | 21.8406 | 2.0078 | 6.5718
0.737 | 15.4533 | 29.7481 | 21.8309 | 1.9069 | 6.5742
0.959 | 15.4532 | 29.7656 | 21.8443 | 1.944 | 6.5743
1.161 | 15.455 | 29.7903 | 21.8629 | 1.9881 | 6.5747
1.366 | 15.4596 | 29.8425 | 21.902 | 1.9603 | 6.5737
1.596 | 15.4705 | 29.9824 | 22.0072 | 1.9672 | 6.5682
1.839 | 15.4937 | 30.0548 | 22.0578 | 1.9788 | 6.5634
2.094 | 15.5169 | 30.0535 | 22.0518 | 2.0148 | 6.5613
2.33 | 15.5299 | 30.0523 | 22.0481 | 1.9104 | 6.5622
2.551 | 15.5367 | 30.0525 | 22.0467 | 2.0461 | 6.5615
2.77 | 15.5411 | 30.0555 | 22.0481 | 1.9892 | 6.5602
3.001 | 15.5434 | 30.0573 | 22.049 | 1.9127 | 6.5603
3.248 | 15.5446 | 30.0578 | 22.0491 | 2.0368 | 6.5626
3.483 | 15.5451 | 30.0601 | 22.0508 | 2.198 | 6.561
3.734 | 15.5455 | 30.0703 | 22.0586 | 2.0403 | 6.5604
3.986 | 15.5465 | 30.0862 | 22.0705 | 1.8211 | 6.5603
4.248 | 15.5482 | 30.1123 | 22.0902 | 1.8478 | 6.5564
4.519 | 15.5513 | 30.1253 | 22.0996 | 1.7596 | 6.5555
4.782 | 15.5556 | 30.1402 | 22.1101 | 1.7886 | 6.5548
5.025 | 15.5603 | 30.1759 | 22.1365 | 1.7074 | 6.5524
5.272 | 15.5651 | 30.208 | 22.1601 | 1.7248 | 6.5493
5.504 | 15.569 | 30.2151 | 22.1647 | 1.6576 | 6.5494
5.732 | 15.5701 | 30.2153 | 22.1647 | 1.7422 | 6.5478
5.926 | 15.569 | 30.2143 | 22.1641 | 1.646 | 6.5472
6.067 | 15.5655 | 30.2156 | 22.1659 | 1.617 | 6.546
6.198 | 15.5613 | 30.2185 | 22.169 | 1.7074 | 6.5433
6.351 | 15.5582 | 30.2199 | 22.1708 | 1.7689 | 6.5425
6.543 | 15.5562 | 30.2174 | 22.1693 | 1.6077 | 6.5426
6.782 | 15.5554 | 30.22 | 22.1714 | 1.6251 | 6.5406
6.997 | 15.5533 | 30.2201 | 22.172 | 1.5973 | 6.5404
7.22 | 15.548 | 30.2142 | 22.1686 | 1.4488 | 6.5411
7.455 | 15.5391 | 30.2136 | 22.1701 | 1.4604 | 6.542
7.687 | 15.5295 | 30.2194 | 22.1766 | 1.479 | 6.5407
7.902 | 15.5232 | 30.2257 | 22.1828 | 1.4674 | 6.5424
8.138 | 15.5205 | 30.2277 | 22.1849 | 1.4535 | 6.5408
8.345 | 15.5197 | 30.2282 | 22.1854 | 1.4987 | 6.5415
8.5 | 15.5193 | 30.2248 | 22.1829 | 1.4639 | 6.5408
8.645 | 15.517 | 30.225 | 22.1836 | 1.4245 | 6.5416
8.773 | 15.5147 | 30.2261 | 22.1849 | 1.4987 | 6.537
8.893 | 15.5129 | 30.226 | 22.1853 | 1.4511 | 6.5341
9.003 | 15.5116 | 30.2247 | 22.1845 | 1.4442 | 6.5358
9.159 | 15.5099 | 30.2284 | 22.1877 | 1.3897 | 6.535
9.368 | 15.5096 | 30.226 | 22.186 | 1.4627 | 6.5347
9.573 | 15.5084 | 30.2211 | 22.1824 | 1.3723 | 6.5348
9.758 | 15.5049 | 30.224 | 22.1855 | 1.4859 | 6.5373
9.975 | 15.5021 | 30.2216 | 22.1842 | 1.4187 | 6.5368
10.172 | 15.4989 | 30.2221 | 22.1853 | 1.4349 | 6.5365
10.374 | 15.4959 | 30.2247 | 22.1879 | 1.3642 | 6.5369
10.583 | 15.4942 | 30.2255 | 22.1889 | 1.3932 | 6.5371
10.788 | 15.4933 | 30.2238 | 22.1878 | 1.4477 | 6.535
10.985 | 15.4917 | 30.2243 | 22.1885 | 1.5335 | 6.5343
11.132 | 15.4904 | 30.2246 | 22.189 | 1.5184 | 6.5344
11.264 | 15.4889 | 30.2239 | 22.1888 | 1.4013 | 6.5325
11.411 | 15.4872 | 30.2254 | 22.1903 | 1.4024 | 6.5327
11.588 | 15.4867 | 30.2263 | 22.1912 | 1.537 | 6.5309
11.771 | 15.4864 | 30.2256 | 22.1907 | 1.4616 | 6.5332
11.956 | 15.4859 | 30.225 | 22.1903 | 1.6379 | 6.5354
12.106 | 15.4852 | 30.224 | 22.1897 | 1.508 | 6.5357
12.227 | 15.4836 | 30.2242 | 22.1902 | 1.508 | 6.5368
12.366 | 15.4821 | 30.2251 | 22.1912 | 1.4546 | 6.5348
12.547 | 15.4808 | 30.2248 | 22.1912 | 1.3862 | 6.5337
12.775 | 15.479 | 30.2246 | 22.1915 | 1.3572 | 6.5348
13.024 | 15.4769 | 30.226 | 22.193 | 1.4071 | 6.5336
13.218 | 15.4747 | 30.2255 | 22.1931 | 1.5265 | 6.533
13.418 | 15.4715 | 30.2263 | 22.1944 | 1.399 | 6.5344
13.616 | 15.4679 | 30.2282 | 22.1966 | 1.341 | 6.5333
13.811 | 15.4649 | 30.2301 | 22.1987 | 1.4024 | 6.5325
14.018 | 15.4631 | 30.2302 | 22.1992 | 1.4581 | 6.5323
14.229 | 15.4605 | 30.2308 | 22.2002 | 1.4453 | 6.5307
14.409 | 15.4577 | 30.2311 | 22.2011 | 1.399 | 6.5302
14.548 | 15.4547 | 30.2327 | 22.2029 | 1.4651 | 6.5298
14.702 | 15.4523 | 30.2336 | 22.2042 | 1.4117 | 6.5312
14.872 | 15.4505 | 30.2346 | 22.2053 | 1.501 | 6.5299
15.069 | 15.449 | 30.2351 | 22.206 | 1.4964 | 6.5294
15.264 | 15.4476 | 30.2346 | 22.2059 | 1.3932 | 6.5314
15.459 | 15.4458 | 30.2353 | 22.2069 | 1.5103 | 6.5322
15.653 | 15.4443 | 30.2361 | 22.2078 | 1.3665 | 6.5346
15.861 | 15.4431 | 30.2351 | 22.2073 | 1.3804 | 6.5345
16.081 | 15.441 | 30.2348 | 22.2075 | 1.261 | 6.5346
16.314 | 15.4377 | 30.2317 | 22.2058 | 1.2598 | 6.5355
16.54 | 15.4324 | 30.2299 | 22.2056 | 1.341 | 6.5362
16.763 | 15.4238 | 30.2199 | 22.1997 | 1.3526 | 6.5383
16.972 | 15.4072 | 30.2062 | 22.1928 | 1.2992 | 6.5411
17.203 | 15.3812 | 30.217 | 22.2067 | 1.276 | 6.5428
17.401 | 15.3582 | 30.227 | 22.2193 | 1.3062 | 6.5415
17.59 | 15.3405 | 30.2266 | 22.2228 | 1.2992 | 6.5385
17.793 | 15.3149 | 30.0861 | 22.1203 | 1.2366 | 6.537
17.984 | 15.1939 | 29.9003 | 22.0032 | 1.2517 | 6.5485
18.062 | 14.9197 | 29.9552 | 22.1032 | 1.2691 | 6.5634
18.123 | 14.6461 | 30.1801 | 22.3335 | 1.167 | 6.5617
18.193 | 14.4094 | 30.3218 | 22.4916 | 1.1427 | 6.5121

## C1
DEPTH | TEMP | SALINITY | DENSITY | FLUORESCENCE | OXY
0.503 | 14.4999 | 26.3661 | 19.4281 | 2.852 | 6.4778
0.765 | 14.4954 | 26.3316 | 19.4024 | 2.532 | 6.4769
1.007 | 14.4915 | 27.1982 | 20.0699 | 2.445 | 6.4417
1.226 | 14.4969 | 27.6175 | 20.3914 | 2.409 | 6.4211
1.437 | 14.5029 | 28.0039 | 20.6875 | 2.4148 | 6.4042
1.654 | 14.5033 | 27.816 | 20.5428 | 2.4694 | 6.412
1.861 | 14.5024 | 28.0158 | 20.6968 | 2.3522 | 6.4036
2.083 | 14.5089 | 28.8213 | 21.3155 | 2.6375 | 6.3749
2.319 | 14.5703 | 29.3727 | 21.7274 | 2.6572 | 6.3492
2.556 | 14.6091 | 29.706 | 21.976 | 2.6027 | 6.3374
2.787 | 14.6438 | 29.7871 | 22.0313 | 2.8834 | 6.3392
3.025 | 14.6829 | 29.7857 | 22.0222 | 2.8405 | 6.3441
3.259 | 14.7062 | 29.7885 | 22.0195 | 2.6085 | 6.3539
3.5 | 14.7167 | 29.784 | 22.0139 | 2.8567 | 6.3682
3.736 | 14.7183 | 29.7602 | 21.9952 | 2.5227 | 6.3886
3.976 | 14.6985 | 29.7066 | 21.9581 | 2.4856 | 6.4108
4.199 | 14.6555 | 29.8075 | 22.0447 | 2.4392 | 6.4269
4.446 | 14.636 | 29.8152 | 22.0546 | 2.5737 | 6.4417
4.692 | 14.6105 | 29.7696 | 22.0248 | 2.5528 | 6.4585
4.945 | 14.5474 | 29.6519 | 21.9472 | 2.336 | 6.4765
5.192 | 14.421 | 29.7117 | 22.0191 | 2.5471 | 6.5007
5.444 | 14.3026 | 29.8827 | 22.175 | 2.3244 | 6.5101
5.701 | 14.2601 | 29.9939 | 22.2694 | 2.2455 | 6.5118
5.948 | 14.2679 | 30.0637 | 22.3216 | 2.0658 | 6.5095
6.205 | 14.2981 | 30.0812 | 22.3289 | 2.2583 | 6.504
6.464 | 14.3372 | 30.1564 | 22.3789 | 2.2768 | 6.4955
6.723 | 14.4001 | 30.2256 | 22.4193 | 1.9579 | 6.4983
6.982 | 14.4829 | 30.2133 | 22.3928 | 2.1064 | 6.4936
7.244 | 14.5489 | 30.1801 | 22.3536 | 2.0577 | 6.4947
7.504 | 14.5862 | 30.1364 | 22.3123 | 1.8895 | 6.5035
7.768 | 14.5953 | 30.0973 | 22.2803 | 1.7492 | 6.5133
8.034 | 14.5811 | 30.0354 | 22.2355 | 1.7515 | 6.5253
8.306 | 14.5216 | 29.8719 | 22.1219 | 1.7608 | 6.5488
8.571 | 14.3835 | 29.8788 | 22.1555 | 1.6599 | 6.5717
8.843 | 14.2327 | 30.1356 | 22.3842 | 1.7944 | 6.5816
9.107 | 14.155 | 30.1782 | 22.4328 | 1.9243 | 6.5853
9.37 | 14.1067 | 30.1854 | 22.4481 | 1.7109 | 6.5872
9.635 | 14.0642 | 30.2097 | 22.4755 | 1.6332 | 6.5868
9.896 | 14.0323 | 30.2401 | 22.5054 | 1.6147 | 6.5892
10.153 | 14.0145 | 30.2701 | 22.5321 | 1.7202 | 6.5871
10.411 | 14.008 | 30.28 | 22.541 | 1.6344 | 6.5825
10.667 | 14.0051 | 30.2834 | 22.5443 | 1.7654 | 6.5796
10.917 | 14.0012 | 30.2745 | 22.5382 | 1.6726 | 6.58
11.167 | 13.9926 | 30.2697 | 22.5362 | 1.6239 | 6.5773
11.412 | 13.9827 | 30.2879 | 22.5522 | 1.559 | 6.5761
11.655 | 13.9809 | 30.2924 | 22.5561 | 1.5892 | 6.5747
11.901 | 13.9822 | 30.2916 | 22.5552 | 1.5288 | 6.5744
12.144 | 13.9822 | 30.2924 | 22.5558 | 1.5219 | 6.5754
12.375 | 13.977 | 30.287 | 22.5527 | 1.5996 | 6.5769
12.613 | 13.9651 | 30.2835 | 22.5524 | 1.5358 | 6.5784
12.837 | 13.9497 | 30.2966 | 22.5656 | 1.5265 | 6.5796
13.055 | 13.9379 | 30.298 | 22.569 | 1.6529 | 6.5814
13.278 | 13.9268 | 30.3049 | 22.5766 | 1.5207 | 6.5821
13.49 | 13.9179 | 30.3104 | 22.5826 | 1.5045 | 6.5832
13.706 | 13.9107 | 30.2945 | 22.5718 | 1.5544 | 6.5837
13.928 | 13.8938 | 30.2849 | 22.5678 | 1.5845 | 6.589
14.144 | 13.869 | 30.2888 | 22.5758 | 1.6645 | 6.593
14.368 | 13.843 | 30.2818 | 22.5755 | 1.5428 | 6.5957
14.586 | 13.8123 | 30.2953 | 22.5921 | 1.5161 | 6.5993
14.807 | 13.7862 | 30.3277 | 22.6223 | 1.4639 | 6.5979
15.042 | 13.7744 | 30.3409 | 22.6349 | 1.4465 | 6.597
15.286 | 13.7698 | 30.345 | 22.6389 | 1.414 | 6.5951
15.528 | 13.7664 | 30.3462 | 22.6405 | 1.4813 | 6.5963
15.771 | 13.7605 | 30.3486 | 22.6436 | 1.5091 | 6.5968
16.006 | 13.7529 | 30.3527 | 22.6483 | 1.4627 | 6.598
16.24 | 13.7469 | 30.3553 | 22.6515 | 1.4106 | 6.598
16.467 | 13.742 | 30.3572 | 22.6539 | 1.4198 | 6.6002
16.695 | 13.7378 | 30.3589 | 22.656 | 1.3363 | 6.6016
16.921 | 13.7341 | 30.3559 | 22.6545 | 1.3561 | 6.604
17.131 | 13.7281 | 30.3564 | 22.6561 | 1.4987 | 6.6044
17.352 | 13.7214 | 30.3585 | 22.659 | 1.5103 | 6.6043
17.567 | 13.7158 | 30.3611 | 22.6621 | 1.3549 | 6.6042
17.783 | 13.7116 | 30.3633 | 22.6647 | 1.4245 | 6.6068
18.002 | 13.7082 | 30.3603 | 22.6631 | 1.4825 | 6.6086
18.211 | 13.7034 | 30.3651 | 22.6677 | 1.3503 | 6.6098
18.428 | 13.7004 | 30.3662 | 22.6691 | 1.3491 | 6.6099
18.647 | 13.6988 | 30.3609 | 22.6654 | 1.3305 | 6.6084
18.879 | 13.6899 | 30.3298 | 22.6431 | 1.4152 | 6.6113
19.106 | 13.6542 | 30.3293 | 22.6498 | 1.3305 | 6.6133
19.336 | 13.6073 | 30.3585 | 22.6817 | 1.37 | 6.6164
19.557 | 13.5717 | 30.3812 | 22.7062 | 1.4326 | 6.6145
19.783 | 13.5497 | 30.4011 | 22.7259 | 1.2668 | 6.6136
19.995 | 13.5406 | 30.4051 | 22.7308 | 1.2459 | 6.6048
20.199 | 13.5322 | 30.387 | 22.7185 | 1.2505 | 6.6012
20.411 | 13.5092 | 30.3963 | 22.7302 | 1.2517 | 6.5953
20.613 | 13.4854 | 30.3996 | 22.7375 | 1.2807 | 6.5941
20.818 | 13.4599 | 30.4095 | 22.7501 | 1.2401 | 6.591
21.026 | 13.4375 | 30.4275 | 22.7684 | 1.2238 | 6.5884
21.222 | 13.426 | 30.426 | 22.7695 | 1.2691 | 6.5826
21.425 | 13.4078 | 30.2977 | 22.674 | 1.1589 | 6.5863
21.638 | 13.2883 | 30.1663 | 22.5958 | 1.1914 | 6.601
21.839 | 13.0468 | 30.2647 | 22.7185 | 1.196 | 6.6205
22.048 | 12.8385 | 30.4208 | 22.8791 | 1.0998 | 6.6239
22.247 | 12.7217 | 30.5064 | 22.9675 | 1.138 | 6.6134
22.439 | 12.6247 | 30.6041 | 23.0615 | 1.0337 | 6.4975

## C2
DEPTH | TEMP | SALINITY | DENSITY | FLUORESCENCE | OXY
0.431 | 15.0961 | 28.5615 | 20.9945 | 2.0983 | 6.5855
0.643 | 15.0962 | 28.553 | 20.988 | 1.9997 | 6.5835
0.852 | 15.0956 | 28.4964 | 20.9445 | 2.0901 | 6.5879
1.081 | 15.0924 | 28.4637 | 20.9201 | 2.0495 | 6.5861
1.303 | 15.0874 | 28.407 | 20.8776 | 2.1029 | 6.5903
1.509 | 15.0801 | 28.3794 | 20.8579 | 2.0565 | 6.5919
1.752 | 15.0736 | 28.4004 | 20.8753 | 2.14 | 6.5927
1.975 | 15.071 | 28.4489 | 20.9132 | 2.1145 | 6.5919
2.133 | 15.0737 | 28.6278 | 21.0502 | 2.1296 | 6.5828
2.268 | 15.0867 | 28.7805 | 21.1648 | 2.2467 | 6.5743
2.437 | 15.1073 | 28.9831 | 21.3163 | 2.191 | 6.5631
2.65 | 15.135 | 29.46 | 21.6771 | 2.2409 | 6.5408
2.898 | 15.1755 | 29.7566 | 21.8966 | 2.2896 | 6.5266
3.153 | 15.2186 | 29.9309 | 22.0214 | 2.3267 | 6.5185
3.394 | 15.241 | 30.0256 | 22.0895 | 2.1783 | 6.5184
3.615 | 15.2471 | 30.0503 | 22.1072 | 2.2618 | 6.5218
3.844 | 15.2487 | 30.0806 | 22.1302 | 2.3058 | 6.5239
4.077 | 15.2573 | 30.0956 | 22.1398 | 2.2351 | 6.529
4.314 | 15.2714 | 30.1063 | 22.1451 | 2.198 | 6.5339
4.548 | 15.2857 | 30.1223 | 22.1543 | 2.1272 | 6.537
4.795 | 15.2902 | 30.1285 | 22.1581 | 2.3847 | 6.5445
5.059 | 15.2779 | 30.1446 | 22.1731 | 2.0855 | 6.5519
5.312 | 15.2662 | 30.1513 | 22.1808 | 2.0762 | 6.5585
5.568 | 15.26 | 30.1621 | 22.1904 | 2.0159 | 6.5632
5.821 | 15.2539 | 30.153 | 22.1847 | 2.1539 | 6.567
6.08 | 15.2406 | 30.1597 | 22.1927 | 2.2038 | 6.5741
6.361 | 15.2276 | 30.1751 | 22.2073 | 2.0275 | 6.5746
6.614 | 15.2184 | 30.1867 | 22.2182 | 2.7256 | 6.5798
6.851 | 15.2122 | 30.1962 | 22.2269 | 2.0611 | 6.5771
7.095 | 15.2089 | 30.2064 | 22.2353 | 1.8141 | 6.5808
7.345 | 15.2084 | 30.1948 | 22.2265 | 1.9463 | 6.5803
7.628 | 15.1973 | 30.1714 | 22.2109 | 1.8594 | 6.5792
7.892 | 15.1664 | 30.1933 | 22.2343 | 1.8918 | 6.5861
8.161 | 15.1431 | 30.1986 | 22.2434 | 2.0159 | 6.5903
8.409 | 15.123 | 30.1762 | 22.2304 | 1.7202 | 6.5902
8.672 | 15.0852 | 30.1662 | 22.2307 | 1.8083 | 6.5978
8.915 | 15.0353 | 30.1482 | 22.2274 | 1.7828 | 6.6062
9.178 | 14.9778 | 30.1599 | 22.2485 | 1.6587 | 6.609
9.44 | 14.9245 | 30.1418 | 22.2458 | 1.9046 | 6.6102
9.691 | 14.864 | 30.1212 | 22.2427 | 1.9185 | 6.6154
9.957 | 14.7914 | 30.1019 | 22.243 | 1.7422 | 6.622
10.24 | 14.7082 | 30.1187 | 22.2733 | 1.7144 | 6.6285
10.514 | 14.6309 | 30.1566 | 22.3186 | 1.9011 | 6.6297
10.793 | 14.5764 | 30.1896 | 22.3552 | 1.8721 | 6.6292
11.077 | 14.5406 | 30.1648 | 22.3436 | 1.6982 | 6.6264
11.386 | 14.4963 | 30.1581 | 22.3475 | 1.7619 | 6.6284
11.681 | 14.4467 | 30.1677 | 22.3651 | 1.7005 | 6.6291
11.957 | 14.4039 | 30.1905 | 22.3915 | 1.6495 | 6.6297
12.257 | 14.3756 | 30.2018 | 22.406 | 1.6228 | 6.6274
12.544 | 14.3563 | 30.2125 | 22.4182 | 1.5718 | 6.6264
12.833 | 14.3445 | 30.2138 | 22.4216 | 1.588 | 6.6232
13.122 | 14.3329 | 30.1971 | 22.4112 | 1.6216 | 6.6229
13.399 | 14.3099 | 30.1986 | 22.417 | 1.6019 | 6.6237
13.682 | 14.2793 | 30.1006 | 22.3477 | 1.5346 | 6.6283
13.956 | 14.1833 | 30.1026 | 22.3688 | 1.5323 | 6.6352
14.252 | 14.0647 | 30.1885 | 22.4591 | 1.4917 | 6.64
14.538 | 13.9874 | 30.2475 | 22.5201 | 1.4825 | 6.6372
14.832 | 13.9485 | 30.2774 | 22.551 | 1.5752 | 6.6319
15.116 | 13.9295 | 30.2837 | 22.5597 | 1.5683 | 6.6278
15.412 | 13.9123 | 30.288 | 22.5665 | 1.5068 | 6.6246
15.697 | 13.8942 | 30.2855 | 22.5682 | 1.4152 | 6.6232
15.983 | 13.8637 | 30.2385 | 22.538 | 1.4488 | 6.6238
16.273 | 13.7856 | 30.2434 | 22.5574 | 1.4152 | 6.6305
16.563 | 13.6778 | 30.3087 | 22.6292 | 1.2981 | 6.633
16.857 | 13.5908 | 30.3697 | 22.6936 | 1.3572 | 6.6318
17.144 | 13.5358 | 30.4112 | 22.7365 | 1.3004 | 6.6277
17.439 | 13.505 | 30.4314 | 22.7582 | 1.2818 | 6.6223
17.729 | 13.4878 | 30.4431 | 22.7706 | 1.276 | 6.6205
18.013 | 13.4777 | 30.4479 | 22.7763 | 1.2528 | 6.6178
18.303 | 13.4708 | 30.451 | 22.78 | 1.2505 | 6.6031
18.578 | 13.466 | 30.4534 | 22.7828 | 1.2007 | 6.6045
18.867 | 13.4621 | 30.4522 | 22.7827 | 1.1728 | 6.6064
19.144 | 13.4585 | 30.4537 | 22.7845 | 1.2123 | 6.6064
19.429 | 13.4545 | 30.447 | 22.7802 | 1.1879 | 6.5965
19.726 | 13.4462 | 30.4061 | 22.7502 | 1.1821 | 6.6062
20.021 | 13.3991 | 30.2924 | 22.6716 | 1.1879 | 6.6097
20.313 | 13.2708 | 30.3259 | 22.7225 | 1.1288 | 6.6228
20.602 | 13.1424 | 30.4131 | 22.8148 | 1.1334 | 6.6286
20.879 | 13.0617 | 30.468 | 22.8728 | 1.1404 | 6.6235
21.168 | 13.0147 | 30.4704 | 22.8837 | 1.1148 | 6.6167
21.462 | 12.9737 | 30.4892 | 22.9061 | 1.1253 | 6.6084
21.744 | 12.9404 | 30.5061 | 22.9256 | 1.1195 | 6.5981
22.032 | 12.9164 | 30.5203 | 22.9412 | 1.1983 | 6.5864
22.317 | 12.9017 | 30.5295 | 22.9511 | 1.0812 | 6.5723
22.595 | 12.8919 | 30.5312 | 22.9543 | 1.0534 | 6.5632
22.884 | 12.8839 | 30.5306 | 22.9553 | 1.0464 | 6.5529
23.166 | 12.8762 | 30.5274 | 22.9544 | 1.0418 | 6.5419
23.459 | 12.8648 | 30.4577 | 22.9026 | 1.0139 | 6.5372
23.743 | 12.7932 | 30.2955 | 22.7908 | 1.0244 | 6.5442
24.035 | 12.6077 | 30.376 | 22.8881 | 0.9699 | 6.5535
24.33 | 12.4385 | 30.4673 | 22.9905 | 0.9734 | 6.5566
24.62 | 12.3167 | 30.5138 | 23.0491 | 0.9328 | 6.5464
24.908 | 12.1989 | 30.2367 | 22.8562 | 0.9467 | 6.5526
25.161 | 11.8821 | 30.1104 | 22.8159 | 0.9386 | 6.5781
25.409 | 11.4294 | 30.2936 | 23.0387 | 0.9189 | 6.6032
25.665 | 11.0483 | 30.5233 | 23.2836 | 0.9594 | 6.5901
25.918 | 10.7901 | 30.6667 | 23.4393 | 0.9096 | 6.5608
26.144 | 10.6189 | 30.7784 | 23.5553 | 0.9618 | 6.5292
26.408 | 10.5075 | 30.729 | 23.5354 | 0.8748 | 6.4936
26.665 | 10.3669 | 30.6779 | 23.5191 | 0.8609 | 6.4695
26.91 | 10.1817 | 30.7605 | 23.614 | 0.8203 | 6.4283
27.158 | 10.0321 | 30.8627 | 23.7181 | 0.789 | 6.3885
27.428 | 9.9384 | 30.9283 | 23.7844 | 0.8203 | 6.3465
27.681 | 9.8884 | 30.9678 | 23.8233 | 0.7901 | 6.3014
27.788 | 9.9568 | 30.9214 | 23.7761 | 3.3275 | 5.9165

## C3
DEPTH | TEMP | SALINITY | DENSITY | FLUORESCENCE | OXY
0.428 | 14.8849 | 28.3259 | 20.8572 | 2.278 | 6.5882
0.485 | 14.885 | 28.3251 | 20.8566 | 2.2293 | 6.5883
0.641 | 14.8851 | 28.3331 | 20.8627 | 2.4125 | 6.5879
0.851 | 14.8854 | 28.3302 | 20.8604 | 2.3766 | 6.5871
1.093 | 14.8857 | 28.3357 | 20.8646 | 2.2525 | 6.5871
1.315 | 14.8863 | 28.3397 | 20.8675 | 2.1875 | 6.5881
1.537 | 14.8864 | 28.3319 | 20.8615 | 2.2722 | 6.5892
1.752 | 14.8865 | 28.3293 | 20.8595 | 2.2966 | 6.5901
1.968 | 14.8867 | 28.4339 | 20.9399 | 2.3035 | 6.5844
2.186 | 14.8941 | 28.4661 | 20.9632 | 2.3476 | 6.5826
2.412 | 14.9032 | 28.4678 | 20.9626 | 2.3789 | 6.5839
2.629 | 14.9094 | 28.6322 | 21.0877 | 2.5123 | 6.5771
2.792 | 14.9272 | 28.7937 | 21.2082 | 2.6108 | 6.571
2.949 | 14.9555 | 28.9445 | 21.3183 | 2.5181 | 6.5617
3.139 | 14.9887 | 29.1005 | 21.4314 | 2.4044 | 6.5524
3.352 | 15.0215 | 29.2631 | 21.5496 | 2.2479 | 6.5428
3.582 | 15.0613 | 29.8939 | 22.0263 | 2.3325 | 6.5162
3.817 | 15.1331 | 29.9254 | 22.0354 | 2.5099 | 6.5094
4.05 | 15.1886 | 29.9127 | 22.0138 | 2.4206 | 6.5074
4.252 | 15.2196 | 30.0063 | 22.0792 | 2.423 | 6.5091
4.388 | 15.2502 | 30.0361 | 22.0956 | 2.4172 | 6.5113
4.521 | 15.2767 | 30.0031 | 22.0646 | 2.3998 | 6.5171
4.696 | 15.2899 | 29.9845 | 22.0475 | 2.4543 | 6.525
4.876 | 15.2952 | 30.0113 | 22.0669 | 2.4009 | 6.5301
5.07 | 15.3011 | 30.0434 | 22.0904 | 2.3754 | 6.5332
5.294 | 15.3097 | 30.0422 | 22.0876 | 2.4624 | 6.5344
5.528 | 15.3161 | 30.0445 | 22.088 | 2.2618 | 6.5339
5.753 | 15.3233 | 30.0827 | 22.1159 | 2.3615 | 6.5309
5.988 | 15.3401 | 30.0631 | 22.0971 | 2.2247 | 6.5307
6.25 | 15.3499 | 30.0537 | 22.0879 | 2.0507 | 6.529
6.523 | 15.3506 | 30.0658 | 22.097 | 2.0588 | 6.5283
6.767 | 15.3466 | 30.0457 | 22.0824 | 1.8628 | 6.53
6.982 | 15.3233 | 30.0374 | 22.081 | 2.1249 | 6.5336
7.244 | 15.2938 | 30.0373 | 22.0872 | 2.2015 | 6.5365
7.51 | 15.2603 | 30.0241 | 22.0842 | 1.857 | 6.5411
7.756 | 15.2068 | 30.0758 | 22.1354 | 1.8605 | 6.5457
8.003 | 15.1629 | 30.1259 | 22.1832 | 1.8988 | 6.5493
8.268 | 15.1409 | 30.1558 | 22.2109 | 1.7492 | 6.5531
8.529 | 15.1322 | 30.1874 | 22.237 | 1.806 | 6.5538
8.805 | 15.132 | 30.2375 | 22.2756 | 1.7561 | 6.5576
9.057 | 15.1423 | 30.252 | 22.2846 | 1.7434 | 6.5597
9.325 | 15.1572 | 30.2586 | 22.2865 | 1.7921 | 6.562
9.59 | 15.1718 | 30.2518 | 22.2782 | 1.8095 | 6.5654
9.849 | 15.178 | 30.2145 | 22.2482 | 1.8686 | 6.5689
10.115 | 15.161 | 30.1829 | 22.2275 | 1.7306 | 6.5764
10.381 | 15.1253 | 30.1944 | 22.2439 | 1.7028 | 6.5818
10.652 | 15.0919 | 30.1725 | 22.2341 | 1.7828 | 6.5873
10.939 | 15.0487 | 30.1795 | 22.2487 | 1.7388 | 6.5918
11.216 | 15.0063 | 30.2027 | 22.2755 | 1.842 | 6.5946
11.498 | 14.9771 | 30.2068 | 22.2848 | 1.8628 | 6.5948
11.777 | 14.951 | 30.1876 | 22.2755 | 1.6413 | 6.5983
12.061 | 14.9143 | 30.1382 | 22.2452 | 1.5648 | 6.6032
12.338 | 14.8532 | 30.1268 | 22.2492 | 1.5288 | 6.6066
12.618 | 14.7804 | 30.1031 | 22.2462 | 1.5103 | 6.6124
12.89 | 14.6938 | 30.0973 | 22.2599 | 1.4952 | 6.6154
13.154 | 14.6058 | 30.1502 | 22.3188 | 1.4697 | 6.6178
13.431 | 14.5398 | 30.0018 | 22.2182 | 1.4245 | 6.6223
13.698 | 14.3914 | 30.0411 | 22.2789 | 1.5393 | 6.6291
13.981 | 14.2371 | 30.16 | 22.4021 | 1.4256 | 6.6332
14.268 | 14.1497 | 30.1628 | 22.422 | 1.5625 | 6.6268
14.567 | 14.0683 | 30.2497 | 22.5055 | 1.3885 | 6.6249
14.856 | 14.0412 | 30.2852 | 22.5383 | 1.3607 | 6.6166
15.153 | 14.0507 | 30.2934 | 22.5428 | 1.4001 | 6.6071
15.446 | 14.0497 | 30.196 | 22.4678 | 1.4164 | 6.6094
15.741 | 13.9511 | 30.1357 | 22.4412 | 1.3769 | 6.6215
16.03 | 13.7634 | 30.1905 | 22.521 | 1.2876 | 6.6349
16.337 | 13.57 | 30.3178 | 22.6576 | 1.2934 | 6.6397
16.628 | 13.4431 | 30.3692 | 22.7223 | 1.2923 | 6.6362
16.916 | 13.353 | 30.3692 | 22.7399 | 1.2123 | 6.6291
17.216 | 13.2564 | 30.343 | 22.7385 | 1.3097 | 6.6267
17.506 | 13.122 | 30.2652 | 22.7044 | 1.2992 | 6.6399
17.804 | 12.9226 | 30.3345 | 22.7963 | 1.2192 | 6.6485
18.091 | 12.7389 | 30.4516 | 22.9218 | 1.276 | 6.6472
18.377 | 12.6197 | 30.5179 | 22.9957 | 1.145 | 6.6327
18.66 | 12.5409 | 30.5211 | 23.013 | 1.0731 | 6.6193
18.933 | 12.4616 | 30.5131 | 23.0216 | 1.0719 | 6.6049
19.226 | 12.3587 | 30.419 | 22.9679 | 1.0081 | 6.5947
19.515 | 12.1737 | 30.3601 | 22.9565 | 1.0105 | 6.592
19.81 | 11.9147 | 30.4598 | 23.081 | 0.942 | 6.589
20.119 | 11.6793 | 30.5129 | 23.1645 | 0.9061 | 6.5779
20.418 | 11.4676 | 30.6299 | 23.2931 | 0.8667 | 6.562
20.721 | 11.3133 | 30.7345 | 23.4015 | 0.847 | 6.5368
21.017 | 11.223 | 30.7936 | 23.4633 | 0.8214 | 6.5039
21.318 | 11.1691 | 30.7769 | 23.4597 | 0.8052 | 6.479
21.625 | 11.1066 | 30.7555 | 23.454 | 0.7762 | 6.4487
21.926 | 11.0228 | 30.7763 | 23.4847 | 0.7484 | 6.4238
22.228 | 10.9427 | 30.804 | 23.52 | 0.7588 | 6.3962
22.534 | 10.8782 | 30.8462 | 23.5639 | 0.7727 | 6.37
22.829 | 10.8376 | 30.8767 | 23.5945 | 0.7472 | 6.3457
23.12 | 10.8163 | 30.8903 | 23.6088 | 0.7287 | 6.3179
23.314 | 10.8047 | 30.8862 | 23.6075 | 0.7472 | 6.2988
23.367 | 10.7824 | 30.9089 | 23.629 | 0.7263 | 6.252

## C4
DEPTH | TEMP | SALINITY | DENSITY | FLUORESCENCE | OXY
0.331 | 14.9405 | 28.5983 | 21.0552 | 1.9869 | 6.4678
0.46 | 14.9541 | 28.6743 | 21.1108 | 1.8826 | 6.4681
0.673 | 14.972 | 28.6744 | 21.1072 | 1.9498 | 6.4713
0.896 | 14.9833 | 28.5874 | 21.0379 | 1.7364 | 6.4739
1.102 | 14.9811 | 28.4687 | 20.9471 | 1.7237 | 6.4785
1.331 | 14.9655 | 28.3807 | 20.8827 | 1.7376 | 6.4843
1.569 | 14.9455 | 28.3503 | 20.8635 | 1.8756 | 6.4882
1.82 | 14.9291 | 28.3494 | 20.8661 | 1.8246 | 6.4903
2.085 | 14.9193 | 28.3539 | 20.8716 | 2.0287 | 6.4917
2.353 | 14.9213 | 29.2688 | 21.5749 | 1.8362 | 6.4561
2.61 | 15.0086 | 29.8529 | 22.0059 | 1.8652 | 6.4224
2.828 | 15.1355 | 29.96 | 22.0615 | 1.9927 | 6.403
2.999 | 15.2195 | 30.0122 | 22.0838 | 2.0124 | 6.3934
3.205 | 15.2636 | 30.0321 | 22.0897 | 1.9347 | 6.4007
3.433 | 15.2839 | 30.0083 | 22.0671 | 1.9869 | 6.4078
3.679 | 15.2903 | 30.092 | 22.13 | 1.9753 | 6.4134
3.921 | 15.2972 | 30.0915 | 22.1282 | 1.9765 | 6.4207
4.114 | 15.3013 | 30.0846 | 22.122 | 2.0298 | 6.427
4.264 | 15.3018 | 30.0766 | 22.1158 | 1.8918 | 6.4309
4.445 | 15.3005 | 30.0666 | 22.1083 | 1.8628 | 6.4314
4.652 | 15.2992 | 30.0791 | 22.1182 | 1.8628 | 6.4257
4.874 | 15.298 | 30.0839 | 22.1221 | 1.8037 | 6.4211
5.117 | 15.2971 | 30.0839 | 22.1223 | 1.6344 | 6.415
5.355 | 15.2965 | 30.0827 | 22.1216 | 1.5799 | 6.4112
5.602 | 15.2953 | 30.0823 | 22.1215 | 1.4349 | 6.406
5.832 | 15.2943 | 30.0817 | 22.1213 | 1.2436 | 6.4029
6.015 | 15.2932 | 30.0814 | 22.1213 | 1.1995 | 6.4018
6.207 | 15.2906 | 30.0836 | 22.1236 | 1.0174 | 6.367

## C5
DEPTH | TEMP | SALINITY | DENSITY | FLUORESCENCE | OXY
0.357 | 14.3764 | 28.1323 | 20.8118 | 2.5563 | 6.5576
0.414 | 14.3759 | 28.1267 | 20.8077 | 2.4798 | 6.5545
0.569 | 14.3756 | 28.1152 | 20.7988 | 2.5262 | 6.555
0.772 | 14.3743 | 28.1245 | 20.8063 | 2.6108 | 6.5607
0.987 | 14.3737 | 28.1276 | 20.8088 | 2.4322 | 6.5636
1.23 | 14.3754 | 28.167 | 20.8388 | 2.4148 | 6.5544
1.466 | 14.3809 | 28.1297 | 20.809 | 2.5436 | 6.5571
1.697 | 14.381 | 28.1129 | 20.7961 | 2.4218 | 6.5541
1.934 | 14.3777 | 28.112 | 20.796 | 2.663 | 6.5713
2.143 | 14.3748 | 28.0924 | 20.7815 | 2.4995 | 6.5546
2.368 | 14.3728 | 28.1211 | 20.804 | 2.6004 | 6.5692
2.595 | 14.3705 | 27.9685 | 20.687 | 2.6294 | 6.572
2.827 | 14.3538 | 28.0765 | 20.7734 | 2.5494 | 6.5594
3.053 | 14.352 | 28.1722 | 20.8475 | 2.4647 | 6.5704
3.278 | 14.3672 | 28.2161 | 20.8783 | 2.4276 | 6.5556
3.522 | 14.3844 | 28.2142 | 20.8733 | 2.5923 | 6.5616
3.769 | 14.3957 | 28.1951 | 20.8563 | 2.6421 | 6.5512
4.022 | 14.4029 | 28.3646 | 20.9853 | 2.5262 | 6.5458
4.204 | 14.4302 | 28.5031 | 21.0865 | 2.5065 | 6.5416
4.361 | 14.4694 | 28.5535 | 21.1173 | 2.5204 | 6.5372
4.505 | 14.5004 | 28.5793 | 21.1309 | 2.6363 | 6.537
4.692 | 14.5159 | 28.5869 | 21.1336 | 2.7929 | 6.5351
4.918 | 14.5096 | 28.6235 | 21.1631 | 2.532 | 6.5389
5.166 | 14.4844 | 28.638 | 21.1794 | 2.8625 | 6.5474
5.419 | 14.4406 | 28.9492 | 21.4279 | 2.6421 | 6.542
5.676 | 14.3261 | 29.3801 | 21.783 | 2.4334 | 6.5406
5.93 | 14.1791 | 29.4603 | 21.8745 | 2.4079 | 6.5529
6.18 | 14.0587 | 29.5253 | 21.9489 | 2.4798 | 6.5541
6.438 | 13.9749 | 29.5478 | 21.983 | 2.3557 | 6.5445
6.694 | 13.9046 | 29.5574 | 22.0044 | 2.4438 | 6.5412
6.958 | 13.8406 | 29.5894 | 22.0419 | 2.4404 | 6.5363
7.221 | 13.7833 | 29.65 | 22.1 | 2.278 | 6.5274
7.491 | 13.7092 | 29.8324 | 22.2554 | 2.4438 | 6.5179
7.766 | 13.7028 | 30.089 | 22.4547 | 2.1516 | 6.4942
8.035 | 13.7964 | 30.0731 | 22.4239 | 2.0542 | 6.4689
8.303 | 13.8857 | 30.0303 | 22.373 | 1.9626 | 6.4561
8.561 | 13.9435 | 29.9996 | 22.3377 | 1.9185 | 6.4489
8.825 | 13.978 | 29.9817 | 22.317 | 1.8756 | 6.4451
9.107 | 13.9978 | 29.9838 | 22.3147 | 1.9405 | 6.4466
9.378 | 14.0093 | 29.9782 | 22.308 | 1.7318 | 6.452
9.663 | 14.0098 | 29.8846 | 22.2357 | 1.6135 | 6.4643
9.939 | 13.9654 | 29.8063 | 22.1843 | 1.5741 | 6.4819
10.221 | 13.8852 | 29.8616 | 22.2429 | 1.4082 | 6.4947
10.496 | 13.8284 | 29.8268 | 22.2275 | 1.4964 | 6.5066
10.765 | 13.7473 | 29.893 | 22.2947 | 1.4465 | 6.5127
11.049 | 13.6558 | 29.9792 | 22.3792 | 1.3769 | 6.5196
11.274 | 13.5987 | 30.0163 | 22.4191 | 1.145 | 6.4232

## C6
DEPTH | TEMP | SALINITY | DENSITY | FLUORESCENCE | OXY
0.402 | 14.4585 | 28.5794 | 21.1395 | 2.4392 | 6.5101
0.551 | 14.4576 | 28.5685 | 21.1313 | 2.4276 | 6.51
0.749 | 14.4561 | 28.5622 | 21.1267 | 2.2571 | 6.5117
0.941 | 14.4542 | 28.5531 | 21.1201 | 2.1423 | 6.5095
1.138 | 14.4524 | 28.5742 | 21.1368 | 2.0507 | 6.5099
1.353 | 14.4529 | 28.612 | 21.1657 | 2.0461 | 6.5068
1.547 | 14.4556 | 28.6872 | 21.2231 | 2.1899 | 6.5047
1.735 | 14.462 | 28.7142 | 21.2426 | 2.2223 | 6.5032
1.914 | 14.4685 | 28.7132 | 21.2405 | 2.3731 | 6.5049
2.086 | 14.4718 | 28.741 | 21.2612 | 2.1516 | 6.5029
2.239 | 14.4773 | 28.7895 | 21.2974 | 2.2421 | 6.5008
2.352 | 14.4862 | 28.8074 | 21.3094 | 2.4241 | 6.4991
2.473 | 14.4934 | 28.8125 | 21.3119 | 2.2502 | 6.4983
2.637 | 14.5007 | 28.8223 | 21.318 | 2.3128 | 6.4982
2.791 | 14.507 | 28.8449 | 21.3341 | 2.1423 | 6.4969
2.947 | 14.5031 | 28.8494 | 21.3383 | 2.2258 | 6.5
3.111 | 14.4802 | 28.8285 | 21.3269 | 2.2989 | 6.5062
3.296 | 14.4313 | 28.8601 | 21.3612 | 2.3429 | 6.5133
3.473 | 14.383 | 28.9712 | 21.4565 | 2.2664 | 6.5121
3.645 | 14.3433 | 29.0524 | 21.5271 | 2.2339 | 6.5093
3.833 | 14.3062 | 29.1626 | 21.6195 | 2.1586 | 6.508
4.044 | 14.2726 | 29.2963 | 21.7293 | 2.2061 | 6.5014
4.29 | 14.2455 | 29.3638 | 21.7868 | 2.1748 | 6.4953
4.54 | 14.205 | 29.3683 | 21.7985 | 2.285 | 6.4962
4.783 | 14.1413 | 29.373 | 21.8149 | 2.5853 | 6.4985
5.04 | 14.0604 | 29.4165 | 21.8647 | 2.4033 | 6.5027
5.273 | 13.9907 | 29.333 | 21.8142 | 2.3256 | 6.5084
5.487 | 13.8776 | 29.421 | 21.9046 | 2.0785 | 6.5117
5.688 | 13.7639 | 29.5981 | 22.0638 | 2.1875 | 6.5123
5.9 | 13.7088 | 29.6467 | 22.1122 | 2.2432 | 6.5028
6.136 | 13.6793 | 29.6705 | 22.1363 | 2.2537 | 6.4936
6.322 | 13.6628 | 29.7139 | 22.1732 | 2.1968 | 6.4818
6.448 | 13.6624 | 29.7629 | 22.211 | 2.5528 | 6.4664
6.554 | 13.6785 | 29.7558 | 22.2024 | 2.2247 | 6.4528
6.707 | 13.6909 | 29.7476 | 22.1936 | 2.0495 | 6.4443
6.919 | 13.6919 | 29.7795 | 22.218 | 2.0101 | 6.4374
7.135 | 13.6988 | 29.8063 | 22.2373 | 2.1609 | 6.4324
7.368 | 13.715 | 29.8311 | 22.2532 | 2.1539 | 6.4271
7.617 | 13.7345 | 29.7787 | 22.209 | 1.8478 | 6.4282
7.861 | 13.726 | 29.7364 | 22.178 | 1.9127 | 6.4341
8.089 | 13.6915 | 29.7101 | 22.1645 | 1.8327 | 6.4408
8.337 | 13.6433 | 29.7367 | 22.1945 | 1.8338 | 6.4457
8.582 | 13.602 | 29.7719 | 22.2298 | 1.9081 | 6.4493
8.842 | 13.5763 | 29.8121 | 22.2659 | 1.8466 | 6.4513
9.089 | 13.5616 | 29.8557 | 22.3025 | 1.7759 | 6.4481
9.341 | 13.5579 | 29.9106 | 22.3456 | 1.7967 | 6.4421
9.554 | 13.5708 | 29.9289 | 22.3572 | 1.7515 | 6.4356
9.788 | 13.5845 | 29.9307 | 22.3559 | 1.6854 | 6.4294
10.018 | 13.5761 | 29.8824 | 22.3202 | 1.8768 | 6.4309
10.256 | 13.5378 | 29.9083 | 22.3478 | 1.6564 | 6.4329
10.5 | 13.505 | 29.9492 | 22.3858 | 1.5834 | 6.4348
10.739 | 13.4855 | 29.9875 | 22.4192 | 1.5416 | 6.4346
10.941 | 13.4768 | 30.0255 | 22.4502 | 1.4036 | 6.4356
11.165 | 13.4779 | 30.0387 | 22.4602 | 1.414 | 6.4311
11.401 | 13.4768 | 30.0385 | 22.4602 | 1.3955 | 6.4285
11.646 | 13.4708 | 30.0212 | 22.4481 | 1.392 | 6.4308
11.897 | 13.4526 | 30.016 | 22.4476 | 1.2702 | 6.4266
12.137 | 13.4275 | 30.032 | 22.4649 | 1.4604 | 6.4268
12.374 | 13.4072 | 30.0443 | 22.4784 | 1.232 | 6.4263
12.608 | 13.3775 | 30.0698 | 22.5039 | 1.2656 | 6.4283
12.836 | 13.3393 | 30.1138 | 22.5453 | 1.1717 | 6.4299
13.081 | 13.3116 | 30.1359 | 22.5677 | 1.1508 | 6.4291
13.328 | 13.29 | 30.1732 | 22.6008 | 1.2262 | 6.4258
13.591 | 13.2735 | 30.1968 | 22.6222 | 1.1485 | 6.4209
13.85 | 13.2581 | 30.2119 | 22.6369 | 1.0673 | 6.4159
14.102 | 13.2441 | 30.222 | 22.6474 | 1.0511 | 6.4076
14.37 | 13.2345 | 30.2285 | 22.6543 | 1.058 | 6.3989
14.642 | 13.2275 | 30.2462 | 22.6694 | 0.9989 | 6.3929
14.908 | 13.2203 | 30.2579 | 22.6797 | 0.9664 | 6.3856
15.185 | 13.2078 | 30.2676 | 22.6897 | 0.9676 | 6.3808
15.446 | 13.1913 | 30.2854 | 22.7066 | 0.9328 | 6.3764
15.72 | 13.176 | 30.2996 | 22.7206 | 0.9212 | 6.3718
16.002 | 13.1662 | 30.3036 | 22.7256 | 0.9038 | 6.3658
16.267 | 13.1546 | 30.3034 | 22.7277 | 0.8829 | 6.3662
16.539 | 13.1358 | 30.3063 | 22.7335 | 0.92 | 6.3627
16.815 | 13.1135 | 30.3198 | 22.7483 | 0.8609 | 6.3581
17.101 | 13.0918 | 30.3263 | 22.7575 | 0.8377 | 6.352
17.383 | 13.0619 | 30.3244 | 22.7617 | 0.8725 | 6.3444
17.653 | 13.0068 | 30.2715 | 22.7315 | 0.8249 | 6.3403
17.925 | 12.8596 | 30.2967 | 22.7791 | 0.7832 | 6.3406
18.225 | 12.6341 | 30.4383 | 22.9314 | 0.782 | 6.3406
18.512 | 12.4364 | 30.4547 | 22.9811 | 0.7553 | 6.3301
18.806 | 12.2023 | 30.4549 | 23.0246 | 0.7808 | 6.3236
19.084 | 11.9288 | 30.4623 | 23.0804 | 0.76 | 6.3182
19.372 | 11.6305 | 30.5023 | 23.1651 | 0.76 | 6.297
19.658 | 11.3303 | 30.612 | 23.3034 | 0.7669 | 6.2812
19.945 | 11.0855 | 30.7119 | 23.4237 | 0.7681 | 6.2488
20.241 | 10.896 | 30.8315 | 23.5494 | 0.7669 | 6.2077
20.524 | 10.7735 | 30.9197 | 23.639 | 0.7171 | 6.1588
20.824 | 10.705 | 30.9626 | 23.684 | 0.6916 | 6.1082
21.011 | 10.6412 | 31.0106 | 23.7322 | 0.6579 | 6.0225

## D1
DEPTH | TEMP | SALINITY | DENSITY | FLUORESCENCE | OXY
0.396 | 14.1431 | 27.0522 | 20.0267 | 2.1122 | 6.4134
0.581 | 14.144 | 27.0412 | 20.018 | 2.1041 | 6.4152
0.797 | 14.1453 | 27.057 | 20.0299 | 2.2247 | 6.4105
0.999 | 14.1446 | 27.0848 | 20.0515 | 2.053 | 6.4082
1.191 | 14.1414 | 27.0928 | 20.0583 | 2.3093 | 6.4093
1.358 | 14.1389 | 27.0794 | 20.0484 | 2.4009 | 6.409
1.494 | 14.1382 | 27.1226 | 20.0819 | 2.1852 | 6.4075
1.641 | 14.1356 | 27.1331 | 20.0905 | 2.2154 | 6.4047
1.794 | 14.131 | 27.3069 | 20.2252 | 2.307 | 6.399
1.978 | 14.1122 | 27.4786 | 20.3612 | 2.2374 | 6.3943
2.175 | 14.0865 | 27.5416 | 20.4148 | 2.3696 | 6.3941
2.345 | 14.0674 | 27.5906 | 20.4562 | 2.3627 | 6.3934
2.47 | 14.0552 | 27.6001 | 20.466 | 2.2003 | 6.3908
2.563 | 14.0485 | 27.6281 | 20.4888 | 2.2061 | 6.3891
2.636 | 14.0436 | 27.6247 | 20.4872 | 2.619 | 6.3882
2.704 | 14.0419 | 27.6191 | 20.4832 | 2.2826 | 6.3861
2.785 | 14.0419 | 27.6147 | 20.4799 | 2.2931 | 6.3851
2.881 | 14.0422 | 27.619 | 20.4831 | 2.2606 | 6.3862
3.024 | 14.0425 | 27.6308 | 20.4921 | 2.2884 | 6.3867
3.193 | 14.0383 | 28.0229 | 20.795 | 2.5262 | 6.3743
3.357 | 14.0084 | 28.3749 | 21.0722 | 2.6248 | 6.3656
3.508 | 13.9646 | 28.619 | 21.269 | 2.4728 | 6.3605
3.629 | 13.9215 | 28.9753 | 21.5522 | 2.8463 | 6.3519
3.766 | 13.7798 | 29.2003 | 21.7538 | 2.6039 | 6.3562
3.857 | 13.7833 | 29.482 | 21.9704 | 2.3047 | 6.3469
4.003 | 13.7651 | 29.6087 | 22.0717 | 2.445 | 6.3511
4.165 | 13.7439 | 29.6438 | 22.103 | 2.5099 | 6.3586
4.346 | 13.7302 | 29.6701 | 22.126 | 2.554 | 6.363
4.526 | 13.7181 | 29.7026 | 22.1535 | 2.5378 | 6.3672
4.657 | 13.7077 | 29.7215 | 22.1701 | 2.8242 | 6.3738
4.786 | 13.7003 | 29.7321 | 22.1797 | 2.3603 | 6.3806
4.941 | 13.6955 | 29.7439 | 22.1898 | 2.2397 | 6.3868
5.127 | 13.6919 | 29.7513 | 22.1962 | 2.1319 | 6.3893
5.326 | 13.6892 | 29.7599 | 22.2034 | 2.1528 | 6.3984
5.534 | 13.6869 | 29.7666 | 22.2091 | 2.1017 | 6.4037
5.751 | 13.6847 | 29.7732 | 22.2146 | 1.9776 | 6.4083
5.969 | 13.6832 | 29.7845 | 22.2236 | 1.8907 | 6.4159
6.199 | 13.6824 | 29.7896 | 22.2277 | 1.8396 | 6.4199
6.431 | 13.682 | 29.817 | 22.2488 | 2.0008 | 6.4218
6.633 | 13.6803 | 29.9007 | 22.3138 | 1.8478 | 6.4246
6.821 | 13.6634 | 29.9496 | 22.3549 | 1.6147 | 6.4279
7.032 | 13.6472 | 30.0373 | 22.4258 | 1.6506 | 6.4277
7.23 | 13.6555 | 30.0422 | 22.4279 | 1.6379 | 6.4285
7.417 | 13.6577 | 29.9774 | 22.3775 | 1.6448 | 6.4344
7.618 | 13.63 | 29.9923 | 22.3944 | 1.6726 | 6.4428
7.833 | 13.605 | 30.025 | 22.4247 | 1.6007 | 6.448
8.062 | 13.5965 | 30.1097 | 22.4917 | 1.5381 | 6.4488
8.27 | 13.6152 | 30.0728 | 22.4596 | 1.5115 | 6.4526
8.494 | 13.6081 | 30.0371 | 22.4334 | 1.5834 | 6.4587
8.694 | 13.5731 | 30.0483 | 22.449 | 1.4941 | 6.465
8.907 | 13.5423 | 30.0741 | 22.4749 | 1.6007 | 6.4695
9.14 | 13.5248 | 30.0953 | 22.4947 | 1.5486 | 6.4715
9.379 | 13.5181 | 30.0957 | 22.4963 | 1.4268 | 6.4736
9.622 | 13.5137 | 30.106 | 22.5052 | 1.4198 | 6.4714
9.868 | 13.5126 | 30.1113 | 22.5095 | 1.4314 | 6.4703
10.122 | 13.5126 | 30.1493 | 22.5388 | 1.4059 | 6.467
10.379 | 13.5182 | 30.1959 | 22.5737 | 1.3398 | 6.4664
10.639 | 13.5309 | 30.1922 | 22.5684 | 1.2262 | 6.4645
10.896 | 13.54 | 30.1873 | 22.5628 | 1.3213 | 6.4642
11.147 | 13.5368 | 30.1937 | 22.5683 | 1.2308 | 6.4657
11.396 | 13.5201 | 30.2081 | 22.5827 | 1.2412 | 6.4678
11.635 | 13.502 | 30.2376 | 22.6091 | 1.2354 | 6.4706
11.88 | 13.4844 | 30.2691 | 22.6368 | 1.6715 | 6.4746
12.11 | 13.4586 | 30.296 | 22.6627 | 1.203 | 6.4778
12.349 | 13.4339 | 30.3136 | 22.6812 | 1.2088 | 6.4791
12.593 | 13.4107 | 30.317 | 22.6883 | 1.0754 | 6.4815
12.834 | 13.3769 | 30.2956 | 22.6784 | 1.0569 | 6.4845
13.06 | 13.3272 | 30.3105 | 22.6996 | 1.0139 | 6.4881
13.304 | 13.2805 | 30.3206 | 22.7165 | 0.9722 | 6.4897
13.547 | 13.2401 | 30.3363 | 22.7365 | 0.9502 | 6.4923
13.776 | 13.2059 | 30.3187 | 22.7296 | 0.9664 | 6.4928
14.005 | 13.1608 | 30.3119 | 22.733 | 0.9189 | 6.4907
14.239 | 13.1041 | 30.3125 | 22.7445 | 1.0093 | 6.4882
14.46 | 13.0304 | 30.2533 | 22.7128 | 1.2285 | 6.4884
14.678 | 12.9108 | 30.2789 | 22.7555 | 0.9316 | 6.4875
14.896 | 12.7854 | 30.2769 | 22.7778 | 0.8864 | 6.4822
15.129 | 12.657 | 30.3597 | 22.8662 | 0.8643 | 6.4728
15.37 | 12.5686 | 30.4206 | 22.9299 | 0.8412 | 6.4591
15.616 | 12.517 | 30.4419 | 22.9561 | 0.8632 | 6.4455
15.856 | 12.4581 | 30.149 | 22.7403 | 0.8562 | 6.4414
16.094 | 12.2205 | 30.1377 | 22.7755 | 0.8284 | 6.4527
16.319 | 11.9116 | 30.2864 | 22.9471 | 0.8261 | 6.4569
16.56 | 11.6605 | 30.4237 | 23.0987 | 0.898 | 6.4425
16.797 | 11.4876 | 30.4965 | 23.186 | 0.8272 | 6.4155
17.047 | 11.3646 | 30.5387 | 23.2405 | 0.7982 | 6.3847
17.285 | 11.2706 | 30.545 | 23.2618 | 0.7924 | 6.3537
17.536 | 11.1888 | 30.5284 | 23.2631 | 0.7808 | 6.3226
17.787 | 11.1025 | 30.5344 | 23.2828 | 0.7658 | 6.29
18.034 | 11.0216 | 30.5677 | 23.3227 | 0.7403 | 6.2527
18.289 | 10.9584 | 30.5401 | 23.3121 | 0.7588 | 6.2201
18.514 | 10.8733 | 30.4781 | 23.2784 | 0.7495 | 6.1918
18.752 | 10.738 | 30.4651 | 23.2913 | 0.7321 | 6.1696
19.002 | 10.5783 | 30.477 | 23.3275 | 0.7797 | 6.1535
19.235 | 10.4149 | 30.5833 | 23.4375 | 0.7635 | 6.1341
19.484 | 10.3018 | 30.682 | 23.5331 | 0.7588 | 6.1052
19.72 | 10.2466 | 30.7302 | 23.5797 | 0.7866 | 6.0714
19.973 | 10.223 | 30.7475 | 23.597 | 0.789 | 6.0354
20.216 | 10.2123 | 30.7517 | 23.6021 | 0.8226 | 6
20.336 | 10.2117 | 30.763 | 23.611 | 0.8203 | 5.7811

## D2
DEPTH | TEMP | SALINITY | DENSITY | FLUORESCENCE | OXY
0.361 | 14.3216 | 26.7099 | 19.728 | 2.6503 | 6.4702
0.416 | 14.3211 | 26.7179 | 19.7342 | 2.467 | 6.4717
0.533 | 14.3204 | 26.7263 | 19.7408 | 2.3743 | 6.4705
0.7 | 14.3193 | 26.7675 | 19.7728 | 2.2339 | 6.4706
0.886 | 14.3167 | 26.7715 | 19.7763 | 2.0379 | 6.4694
1.099 | 14.3144 | 26.7839 | 19.7863 | 2.0925 | 6.4692
1.321 | 14.3124 | 26.7953 | 19.7955 | 2.1864 | 6.4698
1.538 | 14.3103 | 26.8061 | 19.8043 | 2.1829 | 6.4714
1.768 | 14.308 | 26.8082 | 19.8063 | 2.3719 | 6.4713
1.985 | 14.3065 | 26.9204 | 19.893 | 2.1191 | 6.4692
2.197 | 14.2957 | 27.6672 | 20.47 | 2.2502 | 6.4425
2.399 | 14.2516 | 28.0549 | 20.7773 | 2.532 | 6.432
2.596 | 14.2086 | 28.3826 | 21.0382 | 2.2942 | 6.4211
2.807 | 14.1747 | 28.622 | 21.2295 | 2.2676 | 6.4156
3.025 | 14.123 | 29.2554 | 21.7279 | 2.3696 | 6.3955
3.228 | 14.0978 | 29.5047 | 21.9252 | 2.5181 | 6.3889
3.381 | 14.1067 | 29.4569 | 21.8865 | 2.4172 | 6.3928
3.49 | 14.1148 | 29.5227 | 21.9356 | 2.2339 | 6.3961
3.566 | 14.1396 | 29.6047 | 21.9938 | 2.2908 | 6.3962
3.653 | 14.1735 | 29.5844 | 21.9713 | 2.2873 | 6.4038
3.794 | 14.2095 | 29.7628 | 22.1016 | 2.2594 | 6.4049
3.96 | 14.2627 | 29.6819 | 22.0284 | 2.1458 | 6.4112
4.13 | 14.2992 | 29.7806 | 22.097 | 2.2745 | 6.4181
4.321 | 14.3166 | 29.783 | 22.0953 | 2.1991 | 6.4286
4.524 | 14.3195 | 29.798 | 22.1063 | 2.0785 | 6.4394
4.716 | 14.3224 | 29.8125 | 22.1169 | 2.1354 | 6.4464
4.901 | 14.3169 | 29.7996 | 22.1081 | 2.1272 | 6.457
5.067 | 14.2884 | 29.831 | 22.1381 | 2.1249 | 6.4659
5.262 | 14.2483 | 29.8245 | 22.1412 | 2.0252 | 6.4747
5.459 | 14.1882 | 29.8219 | 22.1514 | 1.8536 | 6.485
5.643 | 14.1231 | 29.8858 | 22.2138 | 1.9208 | 6.4913
5.839 | 14.0759 | 29.9656 | 22.2849 | 1.9869 | 6.4913
6.063 | 14.0582 | 30.0993 | 22.3916 | 1.8918 | 6.4862
6.252 | 14.0818 | 30.2209 | 22.4806 | 1.7445 | 6.4775
6.391 | 14.1287 | 30.159 | 22.4233 | 1.7561 | 6.4745
6.545 | 14.138 | 30.1171 | 22.3891 | 1.6216 | 6.4781
6.719 | 14.1179 | 30.0988 | 22.3791 | 1.5845 | 6.4842
6.947 | 14.0876 | 30.0537 | 22.3504 | 1.5335 | 6.4936
7.148 | 14.0284 | 30.0524 | 22.3614 | 1.5694 | 6.5054
7.361 | 13.9633 | 30.0857 | 22.4001 | 1.7399 | 6.5154
7.549 | 13.9145 | 30.1074 | 22.4267 | 1.4558 | 6.5175
7.762 | 13.8798 | 30.1283 | 22.4498 | 1.45 | 6.5224
7.98 | 13.8529 | 30.1129 | 22.4432 | 1.4233 | 6.5256
8.207 | 13.8141 | 30.1396 | 22.4716 | 1.3421 | 6.5296
8.418 | 13.7778 | 30.1318 | 22.4728 | 1.3468 | 6.5345
8.61 | 13.7414 | 30.1418 | 22.4878 | 1.3317 | 6.5385
8.792 | 13.7093 | 30.1594 | 22.5078 | 1.3375 | 6.5424
9.022 | 13.6885 | 30.1421 | 22.4985 | 1.276 | 6.544
9.249 | 13.6561 | 30.0617 | 22.4429 | 1.2157 | 6.5541
9.484 | 13.5789 | 30.0214 | 22.427 | 1.276 | 6.5684
9.71 | 13.477 | 30.0535 | 22.4718 | 1.3317 | 6.5784
9.942 | 13.3895 | 30.123 | 22.5426 | 1.2308 | 6.581
10.183 | 13.3396 | 30.1604 | 22.5812 | 1.247 | 6.5759
10.419 | 13.3127 | 30.1796 | 22.6013 | 1.2412 | 6.5685
10.659 | 13.2945 | 30.1918 | 22.6143 | 1.1983 | 6.5571
10.909 | 13.2782 | 30.1717 | 22.6019 | 1.1728 | 6.5469
11.149 | 13.2526 | 30.1829 | 22.6155 | 1.2169 | 6.5356
11.389 | 13.231 | 30.189 | 22.6245 | 1.1867 | 6.5272
11.623 | 13.215 | 30.1983 | 22.6347 | 1.1404 | 6.5145
11.876 | 13.2047 | 30.1991 | 22.6373 | 1.1612 | 6.5034
12.135 | 13.1951 | 30.1912 | 22.6331 | 1.0986 | 6.4951
12.384 | 13.178 | 30.1962 | 22.6403 | 1.0499 | 6.4857
12.62 | 13.1588 | 30.2085 | 22.6535 | 1.0093 | 6.4793
12.866 | 13.1444 | 30.2121 | 22.659 | 1.0812 | 6.4739
13.103 | 13.129 | 30.1941 | 22.6481 | 1.0012 | 6.4631
13.346 | 13.0966 | 30.2616 | 22.7065 | 0.9896 | 6.4602
13.591 | 13.0659 | 30.3038 | 22.7451 | 0.9432 | 6.4538
13.82 | 13.0492 | 30.3256 | 22.7651 | 1.0777 | 6.4458
14.056 | 13.04 | 30.341 | 22.7788 | 0.9583 | 6.4409
14.279 | 13.0198 | 30.2988 | 22.7501 | 0.9154 | 6.4389
14.5 | 12.9564 | 30.3786 | 22.8239 | 0.92 | 6.4379
14.716 | 12.8944 | 30.4673 | 22.9044 | 0.9351 | 6.4344
14.929 | 12.8594 | 30.498 | 22.9348 | 0.9189 | 6.4301
15.135 | 12.8391 | 30.5056 | 22.9446 | 0.898 | 6.4258
15.345 | 12.8201 | 30.4881 | 22.9347 | 0.869 | 6.4211
15.564 | 12.7773 | 30.453 | 22.9157 | 0.8423 | 6.4226
15.78 | 12.6951 | 30.4944 | 22.9632 | 0.8643 | 6.422
15.998 | 12.6186 | 30.5522 | 23.0225 | 0.8261 | 6.4253
16.218 | 12.5707 | 30.5567 | 23.035 | 0.8098 | 6.4227
16.442 | 12.5261 | 30.5528 | 23.0403 | 0.7924 | 6.4214
16.66 | 12.4635 | 30.5448 | 23.0459 | 0.7878 | 6.4192
16.884 | 12.3666 | 30.583 | 23.0935 | 0.7635 | 6.4204
17.098 | 12.2776 | 30.5765 | 23.105 | 0.724 | 6.4185
17.321 | 12.1841 | 30.501 | 23.0637 | 0.7379 | 6.4204
17.547 | 12.0635 | 30.5338 | 23.1113 | 0.7252 | 6.4199
17.76 | 11.9528 | 30.5586 | 23.1507 | 0.7205 | 6.414
17.984 | 11.8614 | 30.6233 | 23.2175 | 0.695 | 6.4047
18.203 | 11.8041 | 30.6765 | 23.2691 | 0.7368 | 6.3921
18.432 | 11.7735 | 30.6715 | 23.2707 | 0.68 | 6.3757
18.652 | 11.7407 | 30.6097 | 23.2287 | 0.6997 | 6.3617
18.882 | 11.6828 | 30.5787 | 23.215 | 0.6869 | 6.3483
19.108 | 11.6047 | 30.4848 | 23.1561 | 0.6765 | 6.3405
19.331 | 11.4833 | 30.516 | 23.2018 | 0.6823 | 6.3351
19.574 | 11.3647 | 30.5109 | 23.2188 | 0.6881 | 6.3316
19.814 | 11.2461 | 30.5274 | 23.2524 | 0.6881 | 6.3139
20.054 | 11.1346 | 30.5399 | 23.2816 | 0.7101 | 6.3001
20.296 | 11.0237 | 30.5238 | 23.2881 | 0.7078 | 6.2832
20.527 | 10.902 | 30.5776 | 23.3509 | 0.7124 | 6.2655
20.775 | 10.7969 | 30.5808 | 23.3713 | 0.6916 | 6.2438
21.001 | 10.694 | 30.6089 | 23.4107 | 0.6858 | 6.2217
21.242 | 10.6045 | 30.6399 | 23.4498 | 0.7519 | 6.196
21.486 | 10.5266 | 30.6453 | 23.4671 | 0.7495 | 6.1712
21.724 | 10.4502 | 30.6578 | 23.4896 | 0.7553 | 6.1469
21.969 | 10.3734 | 30.6219 | 23.4744 | 0.8887 | 6.127
22.211 | 10.2727 | 30.6498 | 23.5128 | 0.8365 | 6.1037
22.432 | 10.1747 | 30.6977 | 23.5662 | 0.8632 | 6.0817
22.638 | 10.1025 | 30.6856 | 23.5685 | 0.8133 | 6.0596
22.88 | 10.0057 | 30.4419 | 23.3943 | 0.8145 | 6.048
23.112 | 9.7684 | 30.4007 | 23.4001 | 0.7971 | 6.0506
23.34 | 9.464 | 30.5813 | 23.589 | 0.8284 | 6.043
23.576 | 9.2365 | 30.7653 | 23.768 | 0.8574 | 6.0224
23.747 | 9.1161 | 30.8623 | 23.8623 | 0.8156 | 5.9916
23.819 | 9.277 | 30.91 | 23.8748 | 6.7498 | 5.543

## D3
DEPTH | TEMP | SALINITY | DENSITY | FLUORESCENCE | OXY
0.383 | 14.4247 | 28.9165 | 21.4059 | 2.4496 | 6.5901
0.464 | 14.4247 | 28.9171 | 21.4064 | 2.3035 | 6.5914
0.642 | 14.4251 | 28.9158 | 21.4053 | 2.2049 | 6.5918
0.821 | 14.425 | 28.9101 | 21.4009 | 2.1307 | 6.5903
1.026 | 14.4243 | 28.9093 | 21.4005 | 2.0878 | 6.5906
1.242 | 14.4234 | 28.9033 | 21.396 | 2.0217 | 6.5922
1.468 | 14.4225 | 28.8982 | 21.3923 | 2.053 | 6.5917
1.69 | 14.4221 | 28.8973 | 21.3917 | 2.1539 | 6.5952
1.887 | 14.4215 | 28.9003 | 21.3941 | 2.3627 | 6.5963
2.062 | 14.4219 | 28.9008 | 21.3944 | 2.3186 | 6.5971
2.208 | 14.4222 | 28.8981 | 21.3923 | 2.1435 | 6.5972
2.347 | 14.4227 | 28.9059 | 21.3981 | 2.1214 | 6.5968
2.541 | 14.4265 | 28.9188 | 21.4073 | 2.0983 | 6.597
2.592 | 14.4289 | 28.9341 | 21.4186 | 2.0577 | 6.5963
2.653 | 14.4331 | 28.9526 | 21.432 | 2.0855 | 6.593
2.741 | 14.4375 | 28.9683 | 21.4432 | 2.3801 | 6.5913
2.875 | 14.4403 | 28.9969 | 21.4647 | 2.111 | 6.5909
3.017 | 14.4406 | 29.0284 | 21.4889 | 2.1922 | 6.5885
3.141 | 14.4396 | 29.1036 | 21.547 | 2.1029 | 6.5861
3.262 | 14.425 | 29.1484 | 21.5845 | 2.198 | 6.5871
3.411 | 14.4063 | 29.2121 | 21.6373 | 2.0484 | 6.587
3.553 | 14.3912 | 29.247 | 21.6673 | 2.0519 | 6.5842
3.729 | 14.3807 | 29.2865 | 21.6998 | 2.2513 | 6.5822
3.939 | 14.3715 | 29.4308 | 21.8128 | 2.0275 | 6.5769
4.157 | 14.356 | 29.5531 | 21.9102 | 2.0461 | 6.5733
4.362 | 14.3347 | 29.6543 | 21.9925 | 2.002 | 6.571
4.541 | 14.3118 | 29.6842 | 22.0202 | 2.2119 | 6.5705
4.694 | 14.3004 | 29.7057 | 22.0391 | 2.0275 | 6.5685
4.837 | 14.2959 | 29.7359 | 22.0633 | 2.1029 | 6.5656
4.987 | 14.2926 | 29.7569 | 22.0801 | 2.0437 | 6.5637
5.136 | 14.2901 | 29.8267 | 22.1344 | 1.995 | 6.5596
5.235 | 14.2874 | 29.8376 | 22.1434 | 1.9487 | 6.5592
5.32 | 14.2856 | 29.8529 | 22.1555 | 2.0287 | 6.5563
5.408 | 14.2863 | 29.8635 | 22.1635 | 1.8698 | 6.5553
5.52 | 14.288 | 29.9134 | 22.2017 | 1.8849 | 6.5521
5.654 | 14.291 | 29.9691 | 22.244 | 2.031 | 6.5483
5.796 | 14.2944 | 29.98 | 22.2517 | 1.9324 | 6.5495
5.924 | 14.2949 | 29.9739 | 22.2469 | 1.9197 | 6.5515
6.081 | 14.2917 | 29.9766 | 22.2496 | 2.118 | 6.5525
6.237 | 14.2841 | 29.9745 | 22.2495 | 1.8756 | 6.5543
6.378 | 14.2734 | 29.9771 | 22.2537 | 1.9336 | 6.5559
6.532 | 14.2634 | 29.9772 | 22.2558 | 1.7561 | 6.5571
6.704 | 14.2526 | 29.9864 | 22.2652 | 1.7875 | 6.5553
6.897 | 14.2444 | 30.0019 | 22.2788 | 1.6634 | 6.5565
7.064 | 14.2407 | 30.0182 | 22.292 | 1.9765 | 6.5563
7.231 | 14.2418 | 30.0245 | 22.2967 | 1.6982 | 6.5568
7.417 | 14.245 | 30.0267 | 22.2978 | 1.6657 | 6.555
7.625 | 14.2482 | 30.026 | 22.2966 | 1.6784 | 6.5559
7.831 | 14.2498 | 30.0145 | 22.2874 | 1.4987 | 6.557
8.035 | 14.2416 | 29.997 | 22.2755 | 1.6228 | 6.5593
8.24 | 14.2164 | 30.0068 | 22.2882 | 1.5892 | 6.5623
8.463 | 14.1922 | 30.0266 | 22.3084 | 1.4836 | 6.5635
8.686 | 14.178 | 30.0257 | 22.3106 | 1.4743 | 6.5617
8.932 | 14.162 | 30.0259 | 22.314 | 1.4987 | 6.5614
9.163 | 14.1439 | 30.0386 | 22.3275 | 1.4999 | 6.5607
9.382 | 14.1315 | 30.0503 | 22.339 | 1.5242 | 6.5579
9.598 | 14.1263 | 30.0529 | 22.342 | 1.5323 | 6.5566
9.827 | 14.1213 | 30.0427 | 22.3352 | 1.3514 | 6.5557
10.043 | 14.1054 | 30.0502 | 22.3442 | 1.37 | 6.5547
10.271 | 14.0837 | 30.07 | 22.3638 | 1.3584 | 6.5553
10.463 | 14.0545 | 30.0991 | 22.3921 | 1.3769 | 6.5564
10.625 | 14.0276 | 30.1177 | 22.4119 | 1.3665 | 6.5572
10.814 | 14.0025 | 30.1197 | 22.4185 | 1.5091 | 6.5537
11.025 | 13.9676 | 30.1409 | 22.4419 | 1.3804 | 6.5537
11.207 | 13.9366 | 30.1279 | 22.4381 | 1.3329 | 6.5492
11.376 | 13.8879 | 30.1608 | 22.4732 | 1.3897 | 6.554
11.564 | 13.8509 | 30.188 | 22.5016 | 1.3062 | 6.5597
11.777 | 13.8255 | 30.18 | 22.5005 | 1.4198 | 6.5496
11.989 | 13.7818 | 30.1733 | 22.504 | 1.2575 | 6.5688
12.217 | 13.7182 | 30.1844 | 22.5253 | 1.2726 | 6.5654
12.458 | 13.652 | 30.2081 | 22.5567 | 1.414 | 6.5652
12.675 | 13.5925 | 30.2381 | 22.5916 | 1.3781 | 6.5635
12.894 | 13.5495 | 30.2634 | 22.6196 | 1.2911 | 6.562
13.114 | 13.5216 | 30.2793 | 22.6374 | 1.3897 | 6.56
13.329 | 13.504 | 30.2828 | 22.6436 | 1.2146 | 6.5574
13.547 | 13.4878 | 30.2818 | 22.646 | 1.1322 | 6.5571
13.773 | 13.4693 | 30.2868 | 22.6535 | 1.1995 | 6.5552
13.986 | 13.4521 | 30.2943 | 22.6627 | 1.0951 | 6.5549
14.216 | 13.4366 | 30.2797 | 22.6545 | 1.0464 | 6.552
14.44 | 13.4028 | 30.2788 | 22.6604 | 1.0221 | 6.5527
14.676 | 13.3553 | 30.2955 | 22.6826 | 1.0174 | 6.5512
14.893 | 13.3088 | 30.3183 | 22.7093 | 0.9478 | 6.5522
15.131 | 13.2696 | 30.337 | 22.7313 | 0.9525 | 6.5483
15.362 | 13.2384 | 30.337 | 22.7374 | 0.9594 | 6.5437
15.588 | 13.2034 | 30.3489 | 22.7534 | 0.9734 | 6.5409
15.834 | 13.1676 | 30.3589 | 22.768 | 0.9339 | 6.5365
16.075 | 13.1351 | 30.3783 | 22.7893 | 1.0476 | 6.5315
16.344 | 13.1131 | 30.3936 | 22.8054 | 0.9061 | 6.5253
16.602 | 13.1 | 30.3964 | 22.81 | 0.9374 | 6.5175
16.844 | 13.0901 | 30.4018 | 22.8162 | 0.8562 | 6.5093
17.081 | 13.0822 | 30.399 | 22.8155 | 0.8284 | 6.5008
17.334 | 13.0695 | 30.3803 | 22.8035 | 0.8875 | 6.4967
17.608 | 13.0339 | 30.3734 | 22.8051 | 0.8075 | 6.4949
17.867 | 12.9761 | 30.4039 | 22.8397 | 0.8017 | 6.4937
18.119 | 12.9215 | 30.4235 | 22.8653 | 0.7565 | 6.4887
18.379 | 12.859 | 30.4311 | 22.8831 | 0.7379 | 6.488
18.636 | 12.7708 | 30.4696 | 22.9297 | 0.7414 | 6.4835
18.909 | 12.6832 | 30.5161 | 22.9823 | 0.7275 | 6.4773
19.162 | 12.6055 | 30.5502 | 23.0233 | 0.6892 | 6.4657
19.433 | 12.5282 | 30.5976 | 23.0746 | 0.7866 | 6.4525
19.71 | 12.4682 | 30.621 | 23.104 | 0.7171 | 6.4375
19.975 | 12.4176 | 30.6271 | 23.1181 | 0.6776 | 6.4229
20.255 | 12.3663 | 30.686 | 23.1734 | 0.673 | 6.4047
20.521 | 12.3329 | 30.6792 | 23.1743 | 0.6278 | 6.3873
20.795 | 12.2805 | 30.5746 | 23.1029 | 0.6544 | 6.3766
21.066 | 12.136 | 30.4581 | 23.0393 | 0.6382 | 6.3817
21.34 | 11.9118 | 30.4737 | 23.0923 | 0.6475 | 6.3904
21.611 | 11.692 | 30.3844 | 23.0626 | 0.6533 | 6.3905
21.874 | 11.4238 | 29.9053 | 22.7382 | 0.6417 | 6.4112
22.146 | 10.9117 | 29.928 | 22.8441 | 0.6811 | 6.4406
22.42 | 10.3476 | 30.318 | 23.242 | 0.6336 | 6.4454
22.69 | 9.9835 | 30.5967 | 23.5186 | 0.6846 | 6.4137
22.842 | 9.6413 | 30.9084 | 23.8165 | 0.6452 | 6.2395

## EE1
DEPTH | TEMP | SALINITY | DENSITY | FLUORESCENCE | OXY
0.337 | 13.8584 | 27.6645 | 20.5542 | 2.4056 | 6.2716
0.455 | 13.8547 | 27.7081 | 20.5885 | 2.3395 | 6.2692
0.619 | 13.8493 | 27.7858 | 20.6494 | 2.2873 | 6.2665
0.795 | 13.8421 | 27.8397 | 20.6924 | 2.0867 | 6.2655
0.98 | 13.8354 | 27.9736 | 20.7969 | 2.1446 | 6.2589
1.156 | 13.8287 | 28.0309 | 20.8423 | 2.1156 | 6.2585
1.329 | 13.8248 | 28.0798 | 20.8808 | 1.9823 | 6.256
1.511 | 13.8227 | 28.1484 | 20.9342 | 2.0507 | 6.2554
1.706 | 13.8147 | 28.2956 | 21.0492 | 1.9568 | 6.25
1.894 | 13.7961 | 28.5107 | 21.2187 | 2.0519 | 6.245
2.092 | 13.7728 | 28.7206 | 21.3851 | 2.009 | 6.2356
2.295 | 13.7398 | 28.8382 | 21.4823 | 2.1307 | 6.2346
2.493 | 13.7045 | 28.9346 | 21.5636 | 2.2571 | 6.2302
2.633 | 13.6739 | 29.0215 | 21.6367 | 2.1597 | 6.226
2.758 | 13.6467 | 29.0649 | 21.6754 | 2.1713 | 6.2241
2.879 | 13.627 | 29.0843 | 21.6943 | 1.9185 | 6.2233
2.996 | 13.6156 | 29.1074 | 21.7143 | 2.1029 | 6.2243
3.12 | 13.6063 | 29.1194 | 21.7254 | 2.1968 | 6.2249
3.267 | 13.5993 | 29.1313 | 21.736 | 2.3209 | 6.2254
3.444 | 13.5929 | 29.1761 | 21.7718 | 2.1736 | 6.2261
3.644 | 13.5771 | 29.2033 | 21.7958 | 2.4438 | 6.229
3.839 | 13.5598 | 29.2234 | 21.8147 | 2.3801 | 6.2327
3.997 | 13.5494 | 29.2477 | 21.8356 | 2.1574 | 6.2321
4.146 | 13.5434 | 29.2632 | 21.8487 | 2.1562 | 6.2323
4.315 | 13.5392 | 29.2833 | 21.865 | 2.3696 | 6.2333
4.489 | 13.5338 | 29.338 | 21.9083 | 2.1052 | 6.2315
4.673 | 13.5265 | 29.4406 | 21.9889 | 2.0519 | 6.2293
4.857 | 13.5217 | 29.4778 | 22.0185 | 2.0124 | 6.2282
5.061 | 13.519 | 29.4844 | 22.0242 | 1.8895 | 6.2284
5.282 | 13.517 | 29.4864 | 22.0261 | 1.9788 | 6.2298
5.513 | 13.5159 | 29.5003 | 22.0371 | 1.9185 | 6.2302
5.724 | 13.5149 | 29.5513 | 22.0766 | 1.9962 | 6.2318
5.943 | 13.5206 | 29.5768 | 22.0952 | 1.7214 | 6.2326
6.171 | 13.5236 | 29.5542 | 22.0772 | 1.719 | 6.2387
6.404 | 13.4956 | 29.605 | 22.1219 | 1.8536 | 6.2433
6.641 | 13.4599 | 29.7407 | 22.2336 | 1.9069 | 6.2467
6.865 | 13.4543 | 29.8179 | 22.2943 | 1.9069 | 6.2461
7.102 | 13.4653 | 29.8572 | 22.3225 | 1.6332 | 6.2462
7.341 | 13.4689 | 29.9106 | 22.363 | 1.5474 | 6.2456
7.582 | 13.481 | 29.9199 | 22.3679 | 1.501 | 6.2454
7.821 | 13.4852 | 29.9614 | 22.3991 | 1.5787 | 6.2467
8.065 | 13.4778 | 29.9648 | 22.4032 | 1.4349 | 6.2586
8.312 | 13.4608 | 29.9101 | 22.3642 | 1.4836 | 6.2752
8.557 | 13.4081 | 29.9009 | 22.3674 | 1.2575 | 6.2941
8.812 | 13.338 | 29.9742 | 22.4377 | 1.414 | 6.3097
9.058 | 13.2897 | 29.9901 | 22.4594 | 1.2586 | 6.3238
9.321 | 13.2386 | 30.0139 | 22.4877 | 1.2911 | 6.3335
9.587 | 13.1965 | 30.0767 | 22.5444 | 1.312 | 6.3359
9.837 | 13.1817 | 30.1164 | 22.5778 | 1.3213 | 6.3323
10.087 | 13.1844 | 30.1054 | 22.5688 | 1.1346 | 6.324
10.347 | 13.1707 | 30.0555 | 22.5329 | 1.0986 | 6.3208
10.597 | 13.1208 | 30.0877 | 22.5675 | 1.0638 | 6.3154
10.852 | 13.0814 | 30.1147 | 22.5959 | 1.0441 | 6.3079
11.102 | 13.057 | 30.1415 | 22.6213 | 1.0151 | 6.3036
11.356 | 13.043 | 30.1848 | 22.6575 | 0.971 | 6.2929
11.615 | 13.0162 | 30.1197 | 22.6123 | 0.9722 | 6.291
11.866 | 12.9337 | 30.0958 | 22.6096 | 0.9815 | 6.2938
12.122 | 12.8162 | 30.0469 | 22.5941 | 1.0093 | 6.298
12.373 | 12.6596 | 30.107 | 22.6701 | 1.0023 | 6.301
12.628 | 12.5182 | 30.2022 | 22.7703 | 1.0255 | 6.2991
12.883 | 12.4291 | 30.2575 | 22.8298 | 1.0093 | 6.2896
13.129 | 12.3732 | 30.2927 | 22.8674 | 0.9571 | 6.2764
13.384 | 12.3411 | 30.2999 | 22.8789 | 0.9676 | 6.2599
13.64 | 12.3124 | 30.2525 | 22.8476 | 0.9374 | 6.2485
13.882 | 12.2508 | 30.2121 | 22.8276 | 0.9258 | 6.2416
14.133 | 12.1547 | 30.234 | 22.8622 | 0.92 | 6.232
14.381 | 12.061 | 30.2788 | 22.9141 | 0.8945 | 6.22
14.629 | 11.9829 | 30.2419 | 22.8996 | 0.8933 | 6.2092
14.878 | 11.8712 | 30.2082 | 22.8938 | 0.8551 | 6.2011
15.131 | 11.7143 | 30.1937 | 22.9106 | 0.8806 | 6.1952
15.376 | 11.5197 | 30.1941 | 22.9455 | 0.8609 | 6.1891
15.637 | 11.3069 | 30.2887 | 23.0563 | 0.8725 | 6.1817
15.893 | 11.135 | 30.3741 | 23.1526 | 0.8493 | 6.1627
16.154 | 11.0088 | 30.4391 | 23.2249 | 0.8643 | 6.1364
16.423 | 10.9059 | 30.3674 | 23.1868 | 0.8655 | 6.1142
16.679 | 10.7495 | 30.4178 | 23.2526 | 0.8539 | 6.0972
16.946 | 10.5945 | 30.5229 | 23.3604 | 0.8458 | 6.0713
17.214 | 10.4906 | 30.5955 | 23.4344 | 0.8887 | 6.0418
17.464 | 10.4332 | 30.6179 | 23.4614 | 0.8748 | 6.013
17.727 | 10.38 | 30.5533 | 23.4199 | 0.8806 | 5.9906
17.975 | 10.2809 | 30.4282 | 23.3388 | 0.9189 | 5.981
18.227 | 10.0647 | 30.2853 | 23.2627 | 0.8899 | 5.9845
18.473 | 9.7206 | 30.4473 | 23.4441 | 0.9015 | 5.9945
18.73 | 9.4268 | 30.5855 | 23.5981 | 1.0974 | 5.9832
18.974 | 9.2069 | 30.7198 | 23.7369 | 0.978 | 5.9655
19.228 | 9.0591 | 30.8244 | 23.8413 | 0.9699 | 5.9385
19.459 | 8.9716 | 30.8746 | 23.8938 | 0.9548 | 5.9078
19.71 | 8.9155 | 30.9108 | 23.9306 | 0.9652 | 5.8745
19.949 | 8.8796 | 30.9286 | 23.95 | 0.9409 | 5.8433
20.208 | 8.8529 | 30.9069 | 23.937 | 0.9247 | 5.8147
20.455 | 8.8145 | 30.9135 | 23.9479 | 0.8933 | 5.7907
20.705 | 8.7756 | 30.924 | 23.9619 | 0.9652 | 5.7686
20.954 | 8.7401 | 30.9112 | 23.9572 | 0.8875 | 5.7491
21.22 | 8.6958 | 30.9124 | 23.9647 | 0.8643 | 5.728
21.477 | 8.6493 | 30.9362 | 23.9903 | 0.8516 | 5.7133
21.725 | 8.6137 | 30.9593 | 24.0136 | 0.8597 | 5.695
21.916 | 8.5735 | 31.0099 | 24.0592 | 0.8423 | 5.6346

## EE2
DEPTH | TEMP | SALINITY | DENSITY | FLUORESCENCE | OXY
0.51 | 14.4699 | 25.2271 | 18.5582 | 2.4809 | 6.3719
0.596 | 14.473 | 25.2321 | 18.5614 | 2.4033 | 6.3722
0.745 | 14.4739 | 25.2787 | 18.597 | 2.5644 | 6.3732
0.905 | 14.471 | 25.3158 | 18.6261 | 2.5552 | 6.3697
1.067 | 14.4669 | 25.3135 | 18.6252 | 2.3847 | 6.3721
1.245 | 14.4642 | 25.4393 | 18.7225 | 2.5123 | 6.3666
1.454 | 14.4544 | 25.463 | 18.7426 | 2.3905 | 6.369
1.673 | 14.4469 | 25.419 | 18.7102 | 2.3371 | 6.371
1.9 | 14.4405 | 26.7828 | 19.7604 | 2.3198 | 6.3188
2.129 | 14.3157 | 28.216 | 20.8885 | 2.3383 | 6.2767
2.37 | 14.0557 | 28.631 | 21.2602 | 2.3859 | 6.287
2.616 | 13.8645 | 28.8384 | 21.458 | 2.4485 | 6.2859
2.871 | 13.7715 | 28.9664 | 21.575 | 2.4705 | 6.2754
3.11 | 13.7346 | 29.0663 | 21.6593 | 2.4114 | 6.2647
3.341 | 13.7136 | 29.1477 | 21.7262 | 2.3986 | 6.2562
3.58 | 13.6894 | 29.2358 | 21.7989 | 2.5842 | 6.2504
3.838 | 13.6623 | 29.4105 | 21.9391 | 2.8706 | 6.2399
4.105 | 13.6267 | 29.4754 | 21.9962 | 3.0399 | 6.2392
4.372 | 13.5867 | 29.4994 | 22.0225 | 3.5096 | 6.2463
4.638 | 13.554 | 29.531 | 22.0533 | 3.2359 | 6.2544
4.91 | 13.5305 | 29.5511 | 22.0735 | 3.4087 | 6.2653
5.186 | 13.5045 | 29.5867 | 22.106 | 3.1594 | 6.275
5.455 | 13.4742 | 29.6374 | 22.1511 | 2.8984 | 6.2853
5.72 | 13.4488 | 29.6983 | 22.203 | 2.5494 | 6.2901
6.003 | 13.4227 | 29.7413 | 22.2414 | 2.4067 | 6.2942
6.276 | 13.3998 | 29.8539 | 22.3327 | 2.1354 | 6.2935
6.555 | 13.4035 | 29.9304 | 22.3911 | 2.0669 | 6.2899
6.826 | 13.4203 | 29.9345 | 22.391 | 1.9498 | 6.2858
7.104 | 13.4323 | 29.9424 | 22.3947 | 1.7886 | 6.2817
7.364 | 13.4372 | 29.9449 | 22.3957 | 1.7214 | 6.2831
7.609 | 13.4379 | 29.9417 | 22.3931 | 1.6506 | 6.2868
7.873 | 13.4362 | 29.9721 | 22.4169 | 1.4361 | 6.2935
8.136 | 13.4428 | 30.0226 | 22.4547 | 1.4941 | 6.298
8.411 | 13.4582 | 30.0601 | 22.4806 | 1.3734 | 6.3034
8.685 | 13.4653 | 30.0385 | 22.4625 | 1.261 | 6.3139
8.956 | 13.454 | 30.0382 | 22.4645 | 1.4801 | 6.3247
9.221 | 13.4369 | 30.0476 | 22.4751 | 1.3352 | 6.3365
9.497 | 13.4234 | 30.056 | 22.4842 | 1.1891 | 6.344
9.768 | 13.4153 | 30.0647 | 22.4926 | 1.2146 | 6.3577
10.036 | 13.4111 | 30.056 | 22.4866 | 1.1635 | 6.3663
10.319 | 13.405 | 30.0416 | 22.4767 | 1.4106 | 6.3764
10.593 | 13.3853 | 30.0303 | 22.4718 | 1.3584 | 6.3857
10.883 | 13.3468 | 30.0641 | 22.5054 | 1.3178 | 6.3937
11.15 | 13.3111 | 30.1208 | 22.5562 | 1.3363 | 6.3989
11.422 | 13.2967 | 30.1502 | 22.5817 | 1.2621 | 6.3998
11.683 | 13.2959 | 30.1508 | 22.5823 | 1.1775 | 6.4012
11.946 | 13.2959 | 30.1492 | 22.5811 | 1.1392 | 6.401
12.2 | 13.2946 | 30.1516 | 22.5832 | 1.2656 | 6.4011
12.471 | 13.2924 | 30.1665 | 22.5951 | 1.2378 | 6.3991
12.744 | 13.2926 | 30.1413 | 22.5756 | 1.1891 | 6.399
13.01 | 13.2722 | 30.1005 | 22.548 | 1.0847 | 6.4041
13.297 | 13.2202 | 30.0727 | 22.5366 | 1.0557 | 6.4113
13.569 | 13.1488 | 30.1691 | 22.6249 | 1.1322 | 6.4122
13.853 | 13.1 | 30.1999 | 22.6582 | 1.0696 | 6.4083
14.126 | 13.0523 | 30.1214 | 22.6066 | 1.1288 | 6.4099
14.413 | 12.9552 | 30.1588 | 22.6541 | 1.058 | 6.4033
14.688 | 12.8618 | 30.1789 | 22.6876 | 1.0209 | 6.4009
14.961 | 12.7729 | 30.0278 | 22.5875 | 1.0221 | 6.3978
15.241 | 12.574 | 30.0356 | 22.631 | 1.0081 | 6.4082
15.516 | 12.3315 | 30.1506 | 22.7651 | 0.9908 | 6.4145
15.8 | 12.1414 | 30.2103 | 22.8463 | 1.0174 | 6.4078
16.076 | 11.9876 | 30.3114 | 22.9527 | 0.9803 | 6.3881
16.36 | 11.8908 | 30.3258 | 22.9814 | 0.956 | 6.3655
16.648 | 11.7984 | 30.1824 | 22.8868 | 0.9328 | 6.3493
16.929 | 11.6025 | 30.041 | 22.812 | 0.9432 | 6.3431
17.213 | 11.2864 | 30.1154 | 22.9253 | 0.9073 | 6.3405
17.502 | 10.9644 | 30.214 | 23.0575 | 0.927 | 6.3261
17.777 | 10.6691 | 30.3804 | 23.237 | 0.9803 | 6.3023
18.055 | 10.455 | 30.3788 | 23.2716 | 0.9339 | 6.2723
18.348 | 10.2045 | 30.2164 | 23.1863 | 0.9432 | 6.2551
18.633 | 9.8236 | 30.3399 | 23.344 | 0.9629 | 6.2443
18.923 | 9.4697 | 30.5347 | 23.5517 | 0.9258 | 6.2193
19.216 | 9.2101 | 30.7249 | 23.7404 | 0.927 | 6.1756
19.515 | 9.0588 | 30.7819 | 23.8081 | 0.927 | 6.1315
19.801 | 8.9378 | 30.7605 | 23.8097 | 0.9386 | 6.094
20.101 | 8.7982 | 30.8281 | 23.8836 | 0.9142 | 6.0592
20.393 | 8.6864 | 30.8998 | 23.9563 | 0.9397 | 6.017
20.631 | 8.6122 | 30.9529 | 24.0088 | 0.9478 | 5.9757
20.709 | 8.7879 | 30.9359 | 23.9694 | 3.934 | 5.524

## EE3
DEPTH | TEMP | SALINITY | DENSITY | FLUORESCENCE | OXY
0.339 | 13.6807 | 28.9265 | 21.5621 | 1.6842 | 6.417
0.393 | 13.6825 | 28.8923 | 21.5353 | 1.61 | 6.4154
0.542 | 13.6852 | 28.8751 | 21.5215 | 1.5103 | 6.414
0.747 | 13.6872 | 28.9468 | 21.5764 | 1.5404 | 6.4089
0.956 | 13.6844 | 29.0066 | 21.6231 | 1.5706 | 6.4073
1.163 | 13.6813 | 29.117 | 21.7089 | 1.5718 | 6.4031
1.367 | 13.6794 | 29.3079 | 21.8565 | 1.6251 | 6.3942
1.574 | 13.6796 | 29.5417 | 22.0369 | 1.5057 | 6.3851
1.763 | 13.6878 | 29.6583 | 22.1252 | 1.5126 | 6.3778
1.932 | 13.698 | 29.7043 | 22.1588 | 1.4407 | 6.3761
2.098 | 13.7063 | 29.7201 | 22.1693 | 1.6657 | 6.3765
2.242 | 13.707 | 29.7406 | 22.185 | 1.4604 | 6.3811
2.377 | 13.7054 | 29.7635 | 22.203 | 1.5323 | 6.3879
2.483 | 13.7085 | 29.8696 | 22.2842 | 1.5207 | 6.3932
2.618 | 13.8493 | 29.9444 | 22.314 | 1.5694 | 6.4089
2.724 | 13.9082 | 30.1438 | 22.456 | 1.5973 | 6.4072
2.846 | 14.0188 | 30.0847 | 22.3882 | 1.6784 | 6.4098
2.965 | 14.0988 | 30.0205 | 22.3226 | 1.5949 | 6.4207
3.103 | 14.1363 | 29.9847 | 22.2874 | 1.5834 | 6.437
3.249 | 14.1357 | 29.9776 | 22.282 | 1.5532 | 6.4551
3.383 | 14.1217 | 29.9851 | 22.2906 | 1.6796 | 6.4723
3.522 | 14.1103 | 29.9842 | 22.2923 | 1.5567 | 6.4869
3.63 | 14.1 | 30.0085 | 22.3131 | 1.6866 | 6.4997
3.706 | 14.0988 | 30.0121 | 22.3161 | 1.5555 | 6.5072
3.8 | 14.1008 | 30.0236 | 22.3246 | 1.6321 | 6.5135
3.911 | 14.1057 | 30.0244 | 22.3242 | 1.5764 | 6.5254
4.065 | 14.1097 | 30.0161 | 22.317 | 1.5567 | 6.5277
4.228 | 14.1075 | 29.9979 | 22.3034 | 1.6239 | 6.5316
4.39 | 14.0957 | 29.9719 | 22.2857 | 1.5532 | 6.5418
4.541 | 14.0685 | 29.8922 | 22.2298 | 1.5706 | 6.5465
4.683 | 14.003 | 29.7964 | 22.1691 | 1.7272 | 6.5642
4.833 | 13.9002 | 29.829 | 22.2148 | 1.5346 | 6.5765
4.987 | 13.8142 | 29.8803 | 22.2715 | 1.668 | 6.5728
5.163 | 13.7631 | 29.9209 | 22.313 | 1.6738 | 6.5763
5.338 | 13.7364 | 29.9211 | 22.3184 | 1.5346 | 6.5809
5.519 | 13.7106 | 29.9252 | 22.3267 | 1.5346 | 6.5719
5.669 | 13.6852 | 29.9324 | 22.3373 | 1.4732 | 6.5633
5.833 | 13.6627 | 29.9517 | 22.3566 | 1.4709 | 6.556
5.996 | 13.6511 | 29.9519 | 22.3591 | 1.6413 | 6.5498
6.16 | 13.6418 | 29.9588 | 22.3663 | 1.4697 | 6.5412
6.379 | 13.6353 | 29.9718 | 22.3776 | 1.3885 | 6.5328
6.604 | 13.637 | 30.069 | 22.4523 | 1.3943 | 6.5225
6.842 | 13.675 | 30.1143 | 22.4798 | 1.2969 | 6.511
7.086 | 13.7332 | 30.0892 | 22.4489 | 1.2772 | 6.5004
7.337 | 13.7689 | 29.9613 | 22.343 | 1.2818 | 6.5006
7.571 | 13.7393 | 29.8728 | 22.2806 | 1.3653 | 6.5107
7.799 | 13.6649 | 29.9183 | 22.3305 | 1.2876 | 6.5172
8.043 | 13.6082 | 29.8981 | 22.326 | 1.414 | 6.5245
8.292 | 13.5498 | 29.9059 | 22.3436 | 1.2679 | 6.5278
8.554 | 13.4937 | 29.9366 | 22.3782 | 1.1983 | 6.5273
8.81 | 13.4556 | 29.9626 | 22.4058 | 1.2134 | 6.5185
9.065 | 13.4324 | 29.9751 | 22.42 | 1.2424 | 6.5067
9.297 | 13.4154 | 29.9883 | 22.4335 | 1.1693 | 6.491
9.541 | 13.4065 | 29.995 | 22.4404 | 1.0963 | 6.4699
9.775 | 13.3958 | 30.0032 | 22.4488 | 1.1137 | 6.4484
10.018 | 13.3795 | 30.0143 | 22.4606 | 1.0974 | 6.4285
10.252 | 13.3605 | 30.0111 | 22.4618 | 1.0221 | 6.4109
10.503 | 13.31 | 30.0233 | 22.4811 | 1.0418 | 6.3972
10.726 | 13.2341 | 30.0682 | 22.5305 | 1.0383 | 6.3859
10.959 | 13.1681 | 30.1527 | 22.6085 | 0.9583 | 6.3727
11.17 | 13.1251 | 30.1601 | 22.6226 | 0.9362 | 6.351
11.36 | 13.082 | 30.1741 | 22.6417 | 0.9339 | 6.333
11.631 | 13.0824 | 30.1902 | 22.6541 | 2.8138 | 6.1079

## E1
DEPTH | TEMP | SALINITY | DENSITY | FLUORESCENCE | OXY
0.324 | 15.051 | 15.532 | 11.0101 | 4.9917 | 6.7178
0.407 | 15.1166 | 15.1112 | 10.6759 | 5.5669 | 6.7381
0.546 | 15.1748 | 14.0375 | 9.8433 | 5.8359 | 6.7881
0.712 | 15.2425 | 15.1764 | 10.7026 | 5.5182 | 6.7453
0.895 | 15.2275 | 19.8502 | 14.284 | 5.3512 | 6.5688
1.076 | 15.0654 | 21.1447 | 15.3076 | 5.4497 | 6.5489
1.286 | 14.913 | 21.9279 | 15.9378 | 5.5147 | 6.5383
1.49 | 14.8174 | 22.489 | 16.387 | 5.3245 | 6.5296
1.647 | 14.7683 | 23.0708 | 16.8432 | 5.328 | 6.5124
1.821 | 14.7295 | 23.3708 | 17.081 | 5.2619 | 6.4994
1.997 | 14.7175 | 24.1406 | 17.6746 | 5.1505 | 6.4603
2.186 | 14.6879 | 24.6812 | 18.0956 | 4.8479 | 6.4326
2.389 | 14.6235 | 25.0474 | 18.3898 | 5.0439 | 6.4139
2.607 | 14.5441 | 26.386 | 19.4346 | 5.2143 | 6.3563
2.84 | 14.3611 | 27.8513 | 20.5986 | 5.1772 | 6.3067
3.07 | 14.091 | 28.3327 | 21.0233 | 4.5069 | 6.3015
3.24 | 13.8757 | 28.6786 | 21.3325 | 4.377 | 6.2838
3.372 | 13.6888 | 28.9691 | 21.5933 | 4.2274 | 6.2621
3.538 | 13.4938 | 29.1009 | 21.7331 | 4.2344 | 6.2565
3.752 | 13.3589 | 29.1412 | 21.7903 | 3.752 | 6.2375
3.987 | 13.2991 | 29.3171 | 21.9377 | 3.9769 | 6.2049
4.22 | 13.2299 | 29.3899 | 22.0072 | 3.9166 | 6.1832
4.448 | 13.1779 | 29.4769 | 22.0844 | 3.4215 | 6.1606
4.699 | 13.1299 | 29.5202 | 22.1271 | 3.062 | 6.1369
4.959 | 13.0837 | 29.5575 | 22.1648 | 2.7361 | 6.1219
5.217 | 13.0275 | 29.6043 | 22.2117 | 2.4218 | 6.1066
5.44 | 12.9822 | 29.6422 | 22.2496 | 2.4195 | 6.0946
5.657 | 12.9517 | 29.6712 | 22.2778 | 2.314 | 6.0823
5.893 | 12.9119 | 29.7118 | 22.3168 | 1.944 | 6.0725
6.134 | 12.8604 | 29.7404 | 22.3486 | 1.7306 | 6.0646
6.383 | 12.795 | 29.772 | 22.3854 | 1.7364 | 6.0609
6.604 | 12.7025 | 29.7942 | 22.4201 | 1.6471 | 6.0598
6.814 | 12.5336 | 29.9134 | 22.5439 | 1.6448 | 6.0621
7.031 | 12.3942 | 30.0132 | 22.647 | 1.4651 | 6.057
7.251 | 12.3152 | 30.0555 | 22.6945 | 1.7445 | 6.0435
7.497 | 12.2708 | 30.0946 | 22.7329 | 1.6019 | 6.0305
7.745 | 12.2476 | 30.1201 | 22.7569 | 1.3781 | 6.0169
8.003 | 12.2219 | 30.1377 | 22.7752 | 1.6216 | 6.0049
8.258 | 12.1992 | 30.1487 | 22.788 | 1.421 | 5.9936
8.532 | 12.1696 | 30.1643 | 22.8054 | 1.3329 | 5.9854
8.791 | 12.1273 | 30.1968 | 22.8384 | 1.1624 | 5.9792
9.053 | 12.0934 | 30.2208 | 22.8632 | 1.1937 | 5.9718
9.32 | 12.0711 | 30.2173 | 22.8645 | 1.1404 | 5.9646
9.586 | 12.0336 | 30.1513 | 22.8202 | 1.2169 | 5.9636
9.853 | 11.9409 | 30.1889 | 22.8662 | 1.0893 | 5.9649
10.123 | 11.8518 | 30.2569 | 22.935 | 1.2262 | 5.9636
10.393 | 11.7976 | 30.2698 | 22.9547 | 1.1299 | 5.9593
10.652 | 11.7459 | 30.2889 | 22.9789 | 1.1635 | 5.9564
10.918 | 11.6985 | 30.3316 | 23.0204 | 1.0418 | 5.9498
11.195 | 11.6737 | 30.3373 | 23.0293 | 1.0487 | 5.9422
11.463 | 11.6566 | 30.3574 | 23.0479 | 1.0105 | 5.9336
11.749 | 11.6496 | 30.3307 | 23.0285 | 1.0603 | 5.9262
12.019 | 11.6192 | 30.2622 | 22.9808 | 1.087 | 5.9262
12.293 | 11.5435 | 30.3349 | 23.0506 | 1.0035 | 5.9245
12.55 | 11.4991 | 30.3609 | 23.0786 | 1.0151 | 5.918
12.824 | 11.4744 | 30.3519 | 23.0761 | 1.0197 | 5.9116
13.092 | 11.4246 | 30.2043 | 22.9702 | 1.0476 | 5.9132
13.322 | 11.2721 | 30.2994 | 23.0707 | 1.0221 | 5.9249
13.447 | 11.1289 | 30.3391 | 23.1264 | 1.0545 | 5.9215
13.695 | 10.9657 | 30.4768 | 23.2616 | 0.9641 | 5.7813

## E2
DEPTH | TEMP | SALINITY | DENSITY | FLUORESCENCE | OXY
0.421 | 15.1595 | 15.437 | 10.9174 | 3.8042 | 6.6771
0.553 | 15.1882 | 14.9872 | 10.5678 | 4.3991 | 6.71
0.745 | 15.2223 | 14.8771 | 10.4772 | 3.854 | 6.7289
0.978 | 15.2459 | 14.849 | 10.4514 | 3.8575 | 6.7419
1.224 | 15.2585 | 14.9296 | 10.5108 | 3.9364 | 6.7561
1.487 | 15.2556 | 18.2506 | 13.0535 | 4.2738 | 6.6358
1.748 | 15.1488 | 22.5697 | 16.3838 | 3.9422 | 6.4906
2.002 | 14.97 | 24.7963 | 18.1279 | 4.1265 | 6.4331
2.252 | 14.7962 | 26.6759 | 19.6068 | 4.1277 | 6.377
2.498 | 14.6327 | 27.4286 | 20.2187 | 4.3898 | 6.3627
2.745 | 14.3913 | 27.9506 | 20.669 | 4.3098 | 6.3591
2.995 | 14.1788 | 28.431 | 21.0815 | 4.4373 | 6.3434
3.251 | 14.0494 | 28.6518 | 21.2774 | 4.2947 | 6.3168
3.503 | 13.9288 | 28.8826 | 21.4793 | 4.2622 | 6.2913
3.744 | 13.8178 | 29.068 | 21.6442 | 4.1405 | 6.2679
3.961 | 13.7198 | 29.2088 | 21.7721 | 3.8737 | 6.2434
4.183 | 13.6248 | 29.3553 | 21.9039 | 4.2518 | 6.2224
4.373 | 13.5529 | 29.4727 | 22.0085 | 3.723 | 6.2062
4.561 | 13.5005 | 29.5552 | 22.0825 | 4.1184 | 6.1931
4.766 | 13.4636 | 29.6025 | 22.1262 | 3.8018 | 6.1809
4.987 | 13.4453 | 29.6176 | 22.1414 | 3.3275 | 6.174
5.217 | 13.4322 | 29.6173 | 22.1437 | 3.1257 | 6.1689
5.428 | 13.4025 | 29.6448 | 22.1708 | 2.9251 | 6.1678
5.658 | 13.3742 | 29.7325 | 22.244 | 2.9715 | 6.1648
5.899 | 13.3676 | 29.7832 | 22.2844 | 2.7291 | 6.1641
6.146 | 13.3652 | 29.7658 | 22.2714 | 2.365 | 6.1676
6.386 | 13.3435 | 29.8423 | 22.3347 | 2.2548 | 6.1686
6.61 | 13.338 | 29.9662 | 22.4315 | 1.8536 | 6.1662
6.84 | 13.3646 | 29.9498 | 22.4137 | 1.7979 | 6.1666
7.079 | 13.3816 | 29.9327 | 22.3972 | 1.726 | 6.1729
7.314 | 13.3631 | 29.9259 | 22.3955 | 1.5868 | 6.1807
7.512 | 13.3039 | 29.9569 | 22.431 | 1.617 | 6.1943
7.709 | 13.2326 | 29.999 | 22.4773 | 1.5103 | 6.209
7.921 | 13.1798 | 30.0162 | 22.5008 | 1.3607 | 6.2203
8.153 | 13.1389 | 30.0257 | 22.516 | 1.2981 | 6.23
8.398 | 13.0993 | 30.0651 | 22.5541 | 1.1809 | 6.2402
8.637 | 13.0616 | 30.1005 | 22.5888 | 1.1786 | 6.2469
8.843 | 13.0267 | 30.1022 | 22.5967 | 1.1554 | 6.2508
9.066 | 12.982 | 30.1251 | 22.623 | 1.2552 | 6.2558
9.307 | 12.9462 | 30.1494 | 22.6487 | 1.0429 | 6.2548
9.543 | 12.9242 | 30.1589 | 22.6602 | 1.0627 | 6.2556
9.776 | 12.9077 | 30.1706 | 22.6724 | 1.0139 | 6.2507
10.008 | 12.898 | 30.173 | 22.6761 | 1.0777 | 6.2483
10.24 | 12.8849 | 30.0543 | 22.5868 | 1.0754 | 6.2504
10.47 | 12.7955 | 29.9441 | 22.5185 | 1.0023 | 6.2603
10.697 | 12.607 | 29.9663 | 22.5711 | 0.9525 | 6.2744
10.924 | 12.3952 | 30.0563 | 22.6802 | 0.956 | 6.2837
11.152 | 12.2177 | 30.1372 | 22.7756 | 0.9351 | 6.2835
11.377 | 12.0795 | 30.2145 | 22.8608 | 0.9884 | 6.2759
11.608 | 11.9777 | 30.233 | 22.8937 | 0.9513 | 6.2603
11.834 | 11.8814 | 30.2026 | 22.8876 | 0.9536 | 6.2452
12.06 | 11.755 | 30.2014 | 22.9094 | 0.9722 | 6.2324
12.284 | 11.614 | 30.2884 | 23.002 | 0.9873 | 6.2133
12.5 | 11.5138 | 30.3201 | 23.0444 | 0.9699 | 6.1892
12.731 | 11.4236 | 30.2661 | 23.0184 | 0.9664 | 6.1684
12.954 | 11.2897 | 30.2865 | 23.0577 | 0.9258 | 6.151
13.173 | 11.1369 | 30.2424 | 23.05 | 1.0522 | 6.1376
13.404 | 10.9244 | 30.1094 | 22.983 | 1.0128 | 6.1333
13.65 | 10.586 | 30.1341 | 23.0593 | 0.9815 | 6.1382
13.888 | 10.186 | 30.2095 | 23.1839 | 1.0093 | 6.1419
14.124 | 9.7876 | 30.4017 | 23.3979 | 0.9339 | 6.135
14.364 | 9.4712 | 30.602 | 23.604 | 0.9641 | 6.1127
14.602 | 9.2615 | 30.7254 | 23.733 | 0.9328 | 6.0805
14.846 | 9.1227 | 30.8005 | 23.8129 | 0.9513 | 6.0441
15.086 | 9.0257 | 30.8634 | 23.8769 | 0.9676 | 6.0062
15.327 | 8.9633 | 30.8931 | 23.9096 | 0.9536 | 5.9683
15.571 | 8.92 | 30.9048 | 23.9253 | 0.9734 | 5.9328
15.815 | 8.8791 | 30.8831 | 23.9145 | 0.978 | 5.9014
16.061 | 8.8246 | 30.8824 | 23.9221 | 0.9084 | 5.8746
16.321 | 8.7624 | 30.8564 | 23.9111 | 0.9328 | 5.8506
16.581 | 8.6835 | 30.8944 | 23.9525 | 0.8794 | 5.8307
16.828 | 8.6159 | 30.9337 | 23.9932 | 0.847 | 5.8116
17.089 | 8.5701 | 30.9546 | 24.0163 | 0.8783 | 5.7888
17.349 | 8.5359 | 30.9569 | 24.0232 | 0.847 | 5.7699
17.611 | 8.5021 | 30.9475 | 24.0207 | 0.8725 | 5.7539
17.86 | 8.4591 | 30.9595 | 24.0365 | 0.8574 | 5.7416
18.121 | 8.421 | 30.9965 | 24.071 | 0.8713 | 5.7256
18.377 | 8.4004 | 30.9582 | 24.044 | 0.8446 | 5.7107
18.634 | 8.3616 | 30.9408 | 24.0359 | 0.8342 | 5.7012
18.893 | 8.3047 | 30.9455 | 24.0479 | 0.8017 | 5.6926
19.154 | 8.2476 | 30.9877 | 24.0892 | 0.7832 | 5.6838
19.416 | 8.2111 | 31.0176 | 24.1178 | 0.7913 | 5.6715
19.671 | 8.1923 | 31.0321 | 24.1319 | 0.8817 | 5.6621
19.936 | 8.1835 | 31.0449 | 24.1432 | 0.8087 | 5.6504
20.202 | 8.1839 | 31.0319 | 24.133 | 0.7646 | 5.6414
20.469 | 8.1787 | 31.032 | 24.1337 | 0.76 | 5.6294
20.723 | 8.172 | 31.0314 | 24.1342 | 0.7484 | 5.6215
20.977 | 8.166 | 31.0398 | 24.1417 | 0.7414 | 5.6128
21.232 | 8.1638 | 31.0326 | 24.1364 | 0.7252 | 5.606
21.491 | 8.1584 | 31.0219 | 24.1288 | 0.7333 | 5.6001
21.742 | 8.147 | 31.0324 | 24.1386 | 0.7681 | 5.5942
22.005 | 8.1387 | 31.0049 | 24.1182 | 0.7252 | 5.5891
22.266 | 8.1137 | 30.972 | 24.096 | 0.7113 | 5.5882
22.511 | 8.0669 | 30.9993 | 24.124 | 0.6985 | 5.5824
22.773 | 8.0279 | 30.9787 | 24.1134 | 0.6962 | 5.5835
23.017 | 7.9789 | 30.9706 | 24.114 | 0.695 | 5.5833
23.269 | 7.9212 | 31.0181 | 24.1593 | 0.6823 | 5.5801
23.508 | 7.8782 | 30.9548 | 24.1156 | 0.6962 | 5.579
23.759 | 7.8028 | 30.9401 | 24.1146 | 0.6637 | 5.5786
24.02 | 7.7122 | 31.0169 | 24.1874 | 0.6869 | 5.5791
24.276 | 7.6564 | 31.0455 | 24.2175 | 0.695 | 5.5704
24.534 | 7.619 | 31.1132 | 24.2758 | 0.7716 | 5.5631
24.8 | 7.6193 | 31.1276 | 24.2871 | 0.6858 | 5.5541
25.056 | 7.6308 | 31.0453 | 24.2209 | 0.6428 | 5.5499
25.317 | 7.6007 | 31.0142 | 24.2006 | 0.666 | 5.5481
25.56 | 7.5458 | 31.0288 | 24.2195 | 0.6231 | 5.5441
25.799 | 7.4919 | 31.0737 | 24.2621 | 0.6034 | 5.5446
26.053 | 7.4624 | 31.1271 | 24.308 | 0.5698 | 5.5345
26.295 | 7.4638 | 31.1565 | 24.331 | 0.5918 | 5.5258
26.551 | 7.4841 | 31.1186 | 24.2984 | 0.5883 | 5.5179
26.809 | 7.4892 | 31.0785 | 24.2662 | 0.5559 | 5.5153
27.058 | 7.4696 | 31.0706 | 24.2627 | 0.5605 | 5.5143
27.291 | 7.4384 | 31.0647 | 24.2622 | 0.5431 | 5.5143
27.471 | 7.4051 | 31.0971 | 24.2922 | 0.5327 | 5.5115
27.625 | 7.3844 | 31.1021 | 24.2989 | 0.5153 | 5.5063
27.785 | 7.369 | 31.1279 | 24.3213 | 0.5454 | 5.503
27.946 | 7.3678 | 31.1275 | 24.3211 | 0.5443 | 5.4965
28.107 | 7.3672 | 31.1135 | 24.3102 | 0.5304 | 5.4929
28.271 | 7.3596 | 31.1113 | 24.3095 | 0.5211 | 5.4904
28.429 | 7.3491 | 31.1053 | 24.3062 | 0.5002 | 5.4896
28.588 | 7.335 | 31.1065 | 24.309 | 0.5083 | 5.4879
28.768 | 7.3203 | 31.1154 | 24.3179 | 0.5408 | 5.4772
28.973 | 7.3104 | 31.1227 | 24.325 | 0.4944 | 5.4764
29.158 | 7.3041 | 31.1279 | 24.3299 | 0.5037 | 5.4771
29.349 | 7.301 | 31.123 | 24.3265 | 0.4944 | 5.4807
29.569 | 7.2952 | 31.1098 | 24.3169 | 0.513 | 5.4738
29.762 | 7.2826 | 31.1189 | 24.3257 | 0.5095 | 5.4725
29.946 | 7.3017 | 31.1349 | 24.3357 | 0.4643 | 5.442

## E3
DEPTH | TEMP | SALINITY | DENSITY | FLUORESCENCE | OXY
0.385 | 14.976 | 17.2078 | 12.3075 | 5.488 | 6.6868
0.53 | 15.0124 | 16.4669 | 11.7332 | 5.8243 | 6.7213
0.708 | 15.0583 | 16.8184 | 11.9939 | 4.9604 | 6.714
0.873 | 15.08 | 17.955 | 12.8605 | 5.0415 | 6.6795
1.071 | 15.0557 | 19.1721 | 13.7975 | 4.7794 | 6.6487
1.282 | 14.9876 | 22.3159 | 16.2209 | 4.9024 | 6.5422
1.49 | 14.8664 | 22.9246 | 16.7117 | 4.5463 | 6.5391
1.692 | 14.7711 | 23.396 | 17.0922 | 4.6287 | 6.5342
1.883 | 14.7064 | 24.1836 | 17.7098 | 4.5023 | 6.5112
2.059 | 14.6408 | 24.7778 | 18.1792 | 4.5266 | 6.4922
2.227 | 14.5751 | 25.7032 | 18.9034 | 4.5266 | 6.4599
2.393 | 14.4994 | 26.0163 | 19.1592 | 4.2587 | 6.4485
2.558 | 14.4429 | 26.238 | 19.3409 | 4.348 | 6.4359
2.721 | 14.392 | 26.9331 | 19.8858 | 4.5417 | 6.4015
2.885 | 14.3019 | 27.3343 | 20.2124 | 4.304 | 6.3801
3.044 | 14.2059 | 27.857 | 20.634 | 4.7528 | 6.3477
3.201 | 14.114 | 28.1216 | 20.856 | 4.7168 | 6.3181
3.334 | 14.0212 | 28.2744 | 20.9922 | 5.2398 | 6.2929
3.42 | 13.9118 | 28.4654 | 21.161 | 4.4744 | 6.2714
3.485 | 13.8226 | 28.6223 | 21.2995 | 4.4025 | 6.25
3.578 | 13.7651 | 28.6373 | 21.3224 | 4.3283 | 6.2342
3.701 | 13.7459 | 28.754 | 21.4162 | 3.7496 | 6.2153
3.792 | 13.7362 | 28.8148 | 21.465 | 3.8969 | 6.2039
3.927 | 13.7153 | 28.8612 | 21.5049 | 3.3148 | 6.1853
4.011 | 13.7127 | 28.8899 | 21.5275 | 3.7844 | 6.1825
4.135 | 13.7085 | 28.9787 | 21.5969 | 3.2881 | 6.1774
4.295 | 13.6998 | 29.1199 | 21.7075 | 2.7871 | 6.1736
4.458 | 13.6832 | 29.185 | 21.761 | 2.612 | 6.1739
4.582 | 13.6638 | 29.228 | 21.798 | 2.6561 | 6.1742
4.73 | 13.6463 | 29.271 | 21.8346 | 2.6387 | 6.1752
4.926 | 13.6288 | 29.4017 | 21.9389 | 2.5517 | 6.1723
5.159 | 13.6052 | 29.5274 | 22.0405 | 2.3731 | 6.172
5.383 | 13.5715 | 29.5905 | 22.0958 | 2.0936 | 6.1783
5.575 | 13.5218 | 29.6202 | 22.1285 | 2.2073 | 6.1889
5.745 | 13.457 | 29.6755 | 22.1838 | 2.1748 | 6.1979
5.924 | 13.3988 | 29.7291 | 22.2366 | 2.227 | 6.2058
6.121 | 13.3625 | 29.7597 | 22.2672 | 2.1655 | 6.2167
6.325 | 13.3437 | 29.7781 | 22.2851 | 1.9231 | 6.2225
6.517 | 13.3349 | 29.7945 | 22.2995 | 2.0693 | 6.2283
6.714 | 13.3297 | 29.8095 | 22.3121 | 1.9034 | 6.2306
6.921 | 13.3308 | 29.8825 | 22.3683 | 1.7712 | 6.2306
7.127 | 13.3454 | 29.8774 | 22.3615 | 1.7666 | 6.2288
7.314 | 13.3497 | 29.8975 | 22.3762 | 1.7028 | 6.229
7.506 | 13.3417 | 29.9211 | 22.396 | 1.6054 | 6.2305
7.7 | 13.3371 | 29.9788 | 22.4414 | 1.5636 | 6.2305
7.917 | 13.347 | 30.028 | 22.4775 | 1.6657 | 6.2312
8.132 | 13.3556 | 29.9987 | 22.4532 | 1.5346 | 6.2372
8.344 | 13.3433 | 30.0662 | 22.5078 | 1.4975 | 6.2433
8.572 | 13.3357 | 30.0895 | 22.5272 | 1.4813 | 6.2525
8.808 | 13.335 | 30.0455 | 22.4934 | 1.2065 | 6.2622
9.061 | 13.3098 | 29.9872 | 22.4532 | 1.3723 | 6.2793
9.297 | 13.2524 | 29.9723 | 22.4529 | 1.2169 | 6.2951
9.527 | 13.1883 | 30.0807 | 22.549 | 1.1693 | 6.3037
9.745 | 13.1532 | 30.1536 | 22.6121 | 1.1241 | 6.3073
9.957 | 13.1418 | 30.1383 | 22.6025 | 1.1172 | 6.3097
10.172 | 13.1203 | 30.103 | 22.5794 | 1.0603 | 6.3126
10.394 | 13.079 | 30.1023 | 22.5868 | 1.1032 | 6.3121
10.614 | 13.0333 | 30.1214 | 22.6103 | 1.0139 | 6.3121
10.833 | 12.9968 | 30.1394 | 22.6312 | 0.9722 | 6.3109
11.062 | 12.9684 | 30.0869 | 22.596 | 0.9618 | 6.3133
11.289 | 12.8981 | 29.9018 | 22.4663 | 1.0603 | 6.3226
11.527 | 12.7047 | 29.9553 | 22.5442 | 1.0186 | 6.3377
11.763 | 12.4816 | 29.9441 | 22.5774 | 0.9641 | 6.3503
12.003 | 12.2254 | 30.0358 | 22.6957 | 0.9142 | 6.3561
12.222 | 11.996 | 30.1739 | 22.8446 | 0.9919 | 6.353
12.435 | 11.8403 | 30.2685 | 22.946 | 0.9478 | 6.331
12.653 | 11.7377 | 30.2897 | 22.981 | 0.8829 | 6.3059
12.872 | 11.642 | 30.2824 | 22.9924 | 0.8574 | 6.2806
13.088 | 11.5182 | 30.2068 | 22.9557 | 0.9235 | 6.2591
13.307 | 11.3317 | 30.1728 | 22.962 | 0.8899 | 6.2452
13.512 | 11.0848 | 30.097 | 22.9459 | 0.9502 | 6.2344
13.73 | 10.7417 | 30.1855 | 23.0731 | 0.9641 | 6.2299
13.958 | 10.404 | 30.4076 | 23.3025 | 0.8933 | 6.214
14.207 | 10.1766 | 30.5588 | 23.4576 | 1.0313 | 6.1823
14.453 | 10.0368 | 30.6254 | 23.5323 | 0.9594 | 6.1475
14.689 | 9.9286 | 30.5145 | 23.4633 | 0.9571 | 6.1183
14.934 | 9.7327 | 30.3142 | 23.3384 | 0.978 | 6.1032
15.176 | 9.3911 | 30.5194 | 23.552 | 0.9084 | 6.0891
15.417 | 9.1107 | 30.619 | 23.6729 | 0.9049 | 6.0631
15.65 | 8.8906 | 30.7403 | 23.801 | 0.8655 | 6.027
15.895 | 8.7248 | 30.8372 | 23.9016 | 0.8806 | 5.9914
16.127 | 8.6116 | 30.911 | 23.9761 | 0.898 | 5.9554
16.371 | 8.54 | 30.9499 | 24.0171 | 0.9061 | 5.9198
16.614 | 8.4935 | 30.9834 | 24.0502 | 0.8771 | 5.8837
16.823 | 8.4666 | 30.9985 | 24.0659 | 0.8597 | 5.8552
17.052 | 8.4494 | 30.9991 | 24.0689 | 0.9061 | 5.8246
17.295 | 8.4343 | 30.9921 | 24.0656 | 0.8481 | 5.802
17.54 | 8.414 | 30.9582 | 24.042 | 0.7959 | 5.7839
17.783 | 8.3739 | 30.9591 | 24.0485 | 0.7843 | 5.7671
18.037 | 8.3249 | 30.9532 | 24.051 | 0.7994 | 5.7592
18.292 | 8.2722 | 30.9818 | 24.081 | 0.7959 | 5.7422
18.525 | 8.2316 | 30.966 | 24.0745 | 0.7704 | 5.7288
18.774 | 8.1748 | 30.8967 | 24.0283 | 0.7751 | 5.7223
19.035 | 8.0813 | 30.9755 | 24.1034 | 0.8017 | 5.7138
19.265 | 8.0124 | 30.8953 | 24.0502 | 0.7681 | 5.7074
19.51 | 7.9051 | 30.8717 | 24.0467 | 0.7727 | 5.7052
19.772 | 7.7702 | 30.9716 | 24.1438 | 0.7519 | 5.7005
20.02 | 7.6796 | 31.0423 | 24.2119 | 0.7484 | 5.6876
20.291 | 7.6305 | 31.071 | 24.2411 | 0.7171 | 5.6742
20.572 | 7.5948 | 31.0467 | 24.2269 | 0.6997 | 5.6627
20.845 | 7.5515 | 31.0778 | 24.2572 | 0.6997 | 5.6525
21.111 | 7.5189 | 31.0791 | 24.2627 | 0.6533 | 5.642
21.37 | 7.4867 | 31.0713 | 24.261 | 0.6336 | 5.6306
21.633 | 7.4517 | 31.0968 | 24.2857 | 0.5941 | 5.6229
21.867 | 7.4246 | 31.0849 | 24.28 | 0.615 | 5.6119
22.132 | 7.3918 | 31.0931 | 24.2909 | 0.5582 | 5.6045
22.401 | 7.363 | 31.1083 | 24.3067 | 0.5582 | 5.5974
22.648 | 7.3411 | 31.1202 | 24.319 | 0.5222 | 5.5875
22.912 | 7.325 | 31.1184 | 24.3197 | 0.5478 | 5.5784
23.03 | 7.3088 | 31.1289 | 24.3301 | 0.5698 | 5.5707
23.366 | 7.3268 | 31.1229 | 24.323 | 0.5269 | 5.4512

## F1
DEPTH | TEMP | SALINITY | DENSITY | FLUORESCENCE | OXY
0.339 | 14.9234 | 18.7598 | 13.5067 | 4.1868 | 6.7581
0.397 | 14.9242 | 18.7532 | 13.5014 | 4.3666 | 6.7599
0.51 | 14.9253 | 18.7521 | 13.5003 | 4.4037 | 6.7594
0.683 | 14.9263 | 18.7508 | 13.4992 | 4.108 | 6.7591
0.918 | 14.9268 | 18.7445 | 13.4943 | 3.9236 | 6.761
1.183 | 14.9271 | 18.745 | 13.4946 | 4.2356 | 6.7601
1.448 | 14.9275 | 18.7473 | 13.4963 | 4.2553 | 6.762
1.73 | 14.9273 | 18.7492 | 13.4978 | 4.2437 | 6.762
2.009 | 14.9272 | 18.7065 | 13.465 | 4.2402 | 6.764
2.263 | 14.9286 | 18.7034 | 13.4624 | 4.2042 | 6.7637
2.499 | 14.9297 | 18.7084 | 13.4661 | 4.362 | 6.7641
2.736 | 14.9272 | 20.4131 | 14.7733 | 4.2773 | 6.6934
2.958 | 14.8757 | 23.4224 | 17.092 | 4.3515 | 6.5779
3.136 | 14.7333 | 26.769 | 19.6911 | 4.3979 | 6.4595
3.339 | 14.5411 | 27.8044 | 20.5263 | 4.602 | 6.4347
3.524 | 14.3746 | 28.1668 | 20.8388 | 4.362 | 6.429
3.696 | 14.2396 | 28.4402 | 21.0765 | 4.6055 | 6.421
3.869 | 14.1176 | 28.6306 | 21.2475 | 4.3608 | 6.4139
4.042 | 14.0093 | 28.5674 | 21.2204 | 4.3863 | 6.4158
4.208 | 13.9349 | 28.8612 | 21.4616 | 4.224 | 6.4003
4.377 | 13.8624 | 28.9658 | 21.5566 | 4.0871 | 6.3904
4.528 | 13.8036 | 29.026 | 21.6147 | 4.0465 | 6.3784
4.697 | 13.7661 | 29.0565 | 21.6455 | 3.8447 | 6.363
4.885 | 13.7268 | 29.0849 | 21.6752 | 3.4957 | 6.346
5.096 | 13.6916 | 29.1679 | 21.7461 | 3.295 | 6.3292
5.305 | 13.676 | 29.2385 | 21.8037 | 3.0712 | 6.3089
5.507 | 13.6568 | 29.2933 | 21.8497 | 2.7349 | 6.2911
5.709 | 13.6248 | 29.3196 | 21.8763 | 2.4334 | 6.2784
5.892 | 13.5867 | 29.3696 | 21.9223 | 2.7755 | 6.2674
6.04 | 13.5464 | 29.4792 | 22.0148 | 2.2444 | 6.2502
6.154 | 13.5133 | 29.538 | 22.0667 | 1.9034 | 6.2354
6.26 | 13.4891 | 29.5262 | 22.0623 | 2.3174 | 6.2256
6.419 | 13.4817 | 29.591 | 22.1138 | 1.842 | 6.2084
6.626 | 13.4626 | 29.6227 | 22.142 | 1.6622 | 6.1962
6.835 | 13.4335 | 29.6946 | 22.2032 | 1.5219 | 6.1828
7.054 | 13.387 | 29.735 | 22.2434 | 1.479 | 6.174
7.284 | 13.3065 | 29.7869 | 22.2991 | 1.479 | 6.1654
7.51 | 13.1866 | 29.8758 | 22.391 | 1.4222 | 6.1619
7.742 | 13.0531 | 29.9757 | 22.4939 | 1.3584 | 6.154
7.946 | 12.9359 | 30.1304 | 22.6359 | 1.3317 | 6.1398
8.175 | 12.8606 | 30.2335 | 22.73 | 1.2505 | 6.1212
8.407 | 12.8175 | 30.275 | 22.7703 | 1.2007 | 6.1024
8.66 | 12.7877 | 30.2951 | 22.7915 | 1.1995 | 6.0825
8.921 | 12.7645 | 30.3113 | 22.8084 | 1.1415 | 6.0629
9.175 | 12.7421 | 30.3664 | 22.8553 | 1.1624 | 6.0413
9.42 | 12.723 | 30.3998 | 22.8848 | 1.058 | 6.0207
9.664 | 12.6983 | 30.4279 | 22.9112 | 1.0673 | 6.0022
9.906 | 12.6587 | 30.4169 | 22.9101 | 1.0279 | 5.9859
10.15 | 12.5855 | 30.3601 | 22.8799 | 1.2459 | 5.9802
10.394 | 12.4628 | 30.3597 | 22.9026 | 1.0499 | 5.9724
10.634 | 12.3251 | 30.431 | 22.9835 | 0.9757 | 5.9608
10.894 | 12.2198 | 30.458 | 23.0238 | 1.0174 | 5.946
11.159 | 12.1311 | 30.4452 | 23.0302 | 1.0441 | 5.9303
11.392 | 12.0259 | 30.3214 | 22.9535 | 0.9606 | 5.9233
11.641 | 11.8618 | 30.3936 | 23.0392 | 0.9513 | 5.9157
11.885 | 11.7166 | 30.5014 | 23.149 | 0.9142 | 5.9054
12.139 | 11.6149 | 30.2849 | 22.9991 | 0.9374 | 5.8963
12.393 | 11.4132 | 30.3554 | 23.0895 | 0.978 | 5.8936
12.65 | 11.2039 | 30.5267 | 23.2592 | 1.1728 | 5.8895
12.897 | 11.0636 | 30.6002 | 23.3407 | 0.9942 | 5.8641
13.154 | 10.9629 | 30.6549 | 23.4006 | 0.9884 | 5.8601
13.408 | 10.8811 | 30.6189 | 23.3866 | 1.2528 | 5.8474
13.672 | 10.7778 | 30.5996 | 23.3892 | 1.2412 | 5.8423
13.955 | 10.6521 | 30.6022 | 23.4125 | 1.2123 | 5.8364
14.223 | 10.5166 | 30.6691 | 23.4873 | 1.1508 | 5.8339
14.488 | 10.4108 | 30.7068 | 23.5344 | 1.1543 | 5.8256
14.744 | 10.3278 | 30.7312 | 23.5671 | 1.1809 | 5.8172
15.018 | 10.2414 | 30.611 | 23.4877 | 1.2215 | 5.8159
15.284 | 10.0869 | 30.6154 | 23.5164 | 1.2308 | 5.8187
15.557 | 9.9179 | 30.7247 | 23.6289 | 1.2714 | 5.8164
15.816 | 9.8063 | 30.8085 | 23.7123 | 1.2714 | 5.8076
16.078 | 9.7398 | 30.7055 | 23.6425 | 1.2726 | 5.8004
16.329 | 9.6216 | 30.5502 | 23.54 | 1.2041 | 5.8062
16.588 | 9.4058 | 30.6158 | 23.625 | 1.2227 | 5.8151
16.863 | 9.1836 | 30.6042 | 23.6502 | 1.2412 | 5.8205
17.129 | 8.9479 | 30.68 | 23.7452 | 1.2412 | 5.8244
17.393 | 8.7376 | 30.7962 | 23.8676 | 1.2528 | 5.8213
17.669 | 8.5802 | 30.7827 | 23.8803 | 1.2992 | 5.8111
17.922 | 8.4114 | 30.7674 | 23.8929 | 1.2586 | 5.8046
18.189 | 8.2242 | 30.8601 | 23.9925 | 1.2227 | 5.7991
18.465 | 8.0709 | 30.9477 | 24.083 | 1.1647 | 5.7906
18.719 | 7.9619 | 30.9694 | 24.1154 | 1.1392 | 5.7677
18.996 | 7.8691 | 30.9939 | 24.1476 | 1.1067 | 5.7534
19.271 | 7.7874 | 31.0251 | 24.1835 | 1.0743 | 5.7442
19.539 | 7.722 | 31.051 | 24.2128 | 1.0986 | 5.7349
19.81 | 7.6687 | 31.0677 | 24.2333 | 1.1195 | 5.7295
20.085 | 7.6221 | 31.0454 | 24.2222 | 0.9397 | 5.7248
20.351 | 7.5585 | 30.9848 | 24.1833 | 0.8783 | 5.7227
20.608 | 7.4564 | 30.9879 | 24.1995 | 0.8412 | 5.7262
20.871 | 7.3488 | 31.0349 | 24.2509 | 0.8006 | 5.7196
21.122 | 7.2623 | 31.0714 | 24.2911 | 0.7762 | 5.716
21.392 | 7.1894 | 31.074 | 24.3028 | 0.7426 | 5.7115
21.662 | 7.1168 | 31.0368 | 24.2831 | 0.7147 | 5.7139
21.938 | 7.0239 | 31.0445 | 24.3013 | 0.6985 | 5.7165
22.197 | 6.9304 | 31.0801 | 24.3414 | 0.7182 | 5.7204
22.464 | 6.8468 | 31.0367 | 24.318 | 0.666 | 5.7226
22.731 | 6.749 | 31.0992 | 24.3796 | 0.6417 | 5.7248
22.999 | 6.674 | 31.1364 | 24.4184 | 0.6092 | 5.7226
23.273 | 6.6227 | 31.1564 | 24.4407 | 0.5895 | 5.7193
23.544 | 6.5822 | 31.1114 | 24.4103 | 0.5536 | 5.7158
23.835 | 6.5231 | 31.0902 | 24.401 | 0.5512 | 5.7147
24.086 | 6.4523 | 31.1314 | 24.4423 | 0.5106 | 5.7099
24.35 | 6.3988 | 31.1549 | 24.4673 | 0.4979 | 5.705
24.621 | 6.3594 | 31.161 | 24.477 | 0.4619 | 5.6957
24.876 | 6.3252 | 31.1771 | 24.4939 | 0.4248 | 5.6846
25.137 | 6.2986 | 31.1722 | 24.4933 | 0.4376 | 5.6726
25.39 | 6.2658 | 31.0268 | 24.3826 | 0.4016 | 5.6646
25.664 | 6.1663 | 30.9442 | 24.3294 | 0.3761 | 5.6626
25.939 | 6.0214 | 31.0305 | 24.4148 | 0.3912 | 5.6589
26.154 | 5.909 | 31.0927 | 24.4772 | 0.4016 | 5.6485
26.253 | 5.8208 | 31.1315 | 24.5181 | 0.3158 | 5.4802

## F2
DEPTH | TEMP | SALINITY | DENSITY | FLUORESCENCE | OXY
0.35 | 15.1881 | 16.05 | 11.3814 | 4.7667 | 6.9297
0.502 | 15.1878 | 16.0647 | 11.3927 | 4.6728 | 6.9297
0.684 | 15.1882 | 16.0604 | 11.3893 | 4.5278 | 6.9313
0.861 | 15.1889 | 16.1079 | 11.4256 | 4.515 | 6.9303
1.039 | 15.1885 | 16.1064 | 11.4245 | 4.2657 | 6.9297
1.203 | 15.1882 | 16.0634 | 11.3917 | 4.3469 | 6.9314
1.374 | 15.1886 | 16.0509 | 11.382 | 4.2402 | 6.9323
1.551 | 15.1892 | 16.1468 | 11.4553 | 4.4281 | 6.9283
1.726 | 15.1867 | 16.8768 | 12.0146 | 4.442 | 6.8982
1.914 | 15.1584 | 19.9287 | 14.3576 | 4.3828 | 6.7756
2.104 | 15.0243 | 25.7043 | 18.8142 | 4.3701 | 6.5572
2.287 | 14.7281 | 27.2388 | 20.0534 | 4.6403 | 6.5257
2.479 | 14.4805 | 27.5674 | 20.3561 | 4.6101 | 6.5255
2.674 | 14.3274 | 28.2014 | 20.8749 | 4.493 | 6.4954
2.864 | 14.1423 | 28.5681 | 21.1944 | 4.5661 | 6.4857
3.025 | 13.9614 | 28.7355 | 21.3594 | 4.5382 | 6.482
3.191 | 13.846 | 28.8478 | 21.4689 | 4.6461 | 6.4645
3.396 | 13.7781 | 28.9386 | 21.5522 | 4.6078 | 6.448
3.61 | 13.7335 | 28.9889 | 21.5998 | 4.6577 | 6.4279
3.82 | 13.7053 | 29.0204 | 21.6296 | 4.7157 | 6.4052
4.02 | 13.6827 | 29.0893 | 21.6872 | 4.2982 | 6.3796
4.237 | 13.6468 | 29.1709 | 21.7573 | 4.0709 | 6.3582
4.461 | 13.5999 | 29.2381 | 21.8182 | 3.4041 | 6.3402
4.688 | 13.5576 | 29.2784 | 21.8577 | 2.9042 | 6.323
4.919 | 13.5294 | 29.3049 | 21.8836 | 2.619 | 6.3056
5.108 | 13.5109 | 29.3266 | 21.904 | 2.2977 | 6.2892
5.285 | 13.4935 | 29.3422 | 21.9194 | 2.2015 | 6.2763
5.46 | 13.4767 | 29.3542 | 21.932 | 1.9869 | 6.2646
5.63 | 13.4632 | 29.3681 | 21.9453 | 1.8837 | 6.2526
5.802 | 13.4473 | 29.3809 | 21.9582 | 1.8744 | 6.2432
5.991 | 13.4276 | 29.3953 | 21.9732 | 1.9197 | 6.2339
6.192 | 13.4113 | 29.4072 | 21.9855 | 1.8222 | 6.227
6.407 | 13.403 | 29.4126 | 21.9914 | 1.7643 | 6.2209
6.634 | 13.3953 | 29.4169 | 21.9962 | 1.6274 | 6.2139
6.854 | 13.391 | 29.4202 | 21.9995 | 1.6112 | 6.2085
7.064 | 13.3823 | 29.4216 | 22.0023 | 1.5567 | 6.2069
7.276 | 13.3466 | 29.4444 | 22.0268 | 1.6205 | 6.205
7.489 | 13.2911 | 29.4731 | 22.0598 | 1.6054 | 6.2044
7.705 | 13.1717 | 29.4586 | 22.0715 | 1.4906 | 6.2134
7.903 | 12.8012 | 29.7087 | 22.3354 | 1.4987 | 6.2419
8.09 | 12.4618 | 29.956 | 22.5902 | 1.4535 | 6.2523
8.285 | 12.2441 | 30.0988 | 22.7411 | 1.4964 | 6.2404
8.502 | 12.0987 | 30.2001 | 22.8462 | 1.6019 | 6.2269
8.735 | 12.001 | 30.258 | 22.9088 | 1.5288 | 6.2092
8.956 | 11.9247 | 30.3094 | 22.9625 | 1.5439 | 6.1899
9.164 | 11.8707 | 30.3444 | 22.9994 | 1.4929 | 6.1673
9.397 | 11.8281 | 30.3721 | 23.0286 | 1.3468 | 6.1392
9.633 | 11.794 | 30.3969 | 23.054 | 1.3015 | 6.1149
9.864 | 11.7657 | 30.4029 | 23.0637 | 1.247 | 6.0937
10.101 | 11.7337 | 30.3994 | 23.0668 | 1.2146 | 6.0746
10.35 | 11.6971 | 30.3905 | 23.0665 | 1.3932 | 6.0567
10.591 | 11.6519 | 30.3898 | 23.0739 | 1.1983 | 6.0404
10.826 | 11.5993 | 30.3919 | 23.0849 | 1.1972 | 6.0252
11.07 | 11.544 | 30.3864 | 23.0905 | 1.1577 | 6.0103
11.325 | 11.4729 | 30.4143 | 23.1248 | 1.1125 | 5.9992
11.565 | 11.3997 | 30.4594 | 23.1727 | 1.0905 | 5.9873
11.811 | 11.3386 | 30.4866 | 23.2045 | 1.1392 | 5.9759
12.052 | 11.2724 | 30.4693 | 23.2027 | 1.1925 | 5.9677
12.257 | 11.1723 | 30.5404 | 23.2753 | 1.1264 | 5.9611
12.505 | 11.0972 | 30.5895 | 23.3265 | 1.1531 | 5.9469
12.742 | 11.0462 | 30.5876 | 23.3339 | 1.1682 | 5.9351
12.972 | 10.9769 | 30.5802 | 23.3401 | 1.0905 | 5.928
13.183 | 10.8754 | 30.597 | 23.3706 | 1.145 | 5.9206
13.418 | 10.7533 | 30.6066 | 23.3988 | 1.0893 | 5.913
13.664 | 10.6184 | 30.6138 | 23.4272 | 1.1137 | 5.9109
13.899 | 10.4732 | 30.488 | 23.3536 | 1.1937 | 5.9125
14.135 | 10.2434 | 30.4228 | 23.3407 | 1.1137 | 5.9212
14.382 | 9.9502 | 30.557 | 23.493 | 1.1438 | 5.925
14.614 | 9.7098 | 30.6834 | 23.63 | 1.1392 | 5.9174
14.863 | 9.5347 | 30.735 | 23.698 | 1.1728 | 5.9047
15.113 | 9.3893 | 30.8015 | 23.7726 | 1.1786 | 5.8905
15.354 | 9.2776 | 30.8507 | 23.8284 | 1.196 | 5.8756
15.61 | 9.1935 | 30.8854 | 23.8684 | 1.1577 | 5.8634
15.852 | 9.1291 | 30.8954 | 23.8861 | 1.1276 | 5.8457
16.119 | 9.0695 | 30.8922 | 23.8928 | 1.1879 | 5.8358
16.376 | 9.0034 | 30.8407 | 23.8625 | 1.2169 | 5.83
16.641 | 8.9043 | 30.7817 | 23.8313 | 1.1624 | 5.8298
16.914 | 8.7592 | 30.7759 | 23.8485 | 1.1334 | 5.8314
17.176 | 8.5987 | 30.8266 | 23.9119 | 1.0998 | 5.8321
17.431 | 8.4548 | 30.8714 | 23.968 | 1.1241 | 5.8269
17.673 | 8.3324 | 30.8653 | 23.981 | 1.1519 | 5.8214
17.933 | 8.2044 | 30.8529 | 23.9897 | 1.0986 | 5.8173
18.165 | 8.0663 | 30.8692 | 24.0221 | 1.0858 | 5.8128
18.417 | 7.9323 | 30.9495 | 24.1039 | 1.1102 | 5.7964
18.673 | 7.8301 | 30.9881 | 24.1485 | 1.1067 | 5.787
18.927 | 7.748 | 30.9154 | 24.1028 | 1.0244 | 5.7721
19.171 | 7.6259 | 30.878 | 24.0902 | 1.0464 | 5.7583
19.421 | 7.4665 | 30.9431 | 24.1629 | 0.9583 | 5.7439
19.675 | 7.3334 | 31.0366 | 24.2543 | 0.9154 | 5.7256
19.905 | 7.2482 | 31.1041 | 24.3186 | 0.9142 | 5.7045
20.143 | 7.2033 | 31.1372 | 24.3506 | 0.8122 | 5.689
20.383 | 7.18 | 31.1107 | 24.3329 | 0.7878 | 5.6793
20.628 | 7.1417 | 31.1007 | 24.33 | 0.7182 | 5.6735
20.87 | 7.0843 | 31.1093 | 24.3444 | 0.702 | 5.6726
21.116 | 7.0231 | 31.1022 | 24.3468 | 0.6185 | 5.6734
21.356 | 6.9512 | 31.1163 | 24.3672 | 0.5988 | 5.6726
21.584 | 6.8828 | 31.1099 | 24.371 | 0.5744 | 5.6757
21.79 | 6.8101 | 31.0271 | 24.3151 | 0.5698 | 5.6832
22.002 | 6.7041 | 31.0269 | 24.3284 | 0.5466 | 5.6986
22.242 | 6.5855 | 31.0422 | 24.3554 | 0.542 | 5.7157
22.466 | 6.4698 | 31.0736 | 24.3945 | 0.5257 | 5.7309
22.703 | 6.3667 | 31.0773 | 24.4101 | 0.4967 | 5.7461
22.907 | 6.2706 | 31.0682 | 24.4146 | 0.484 | 5.7599
23.083 | 6.1715 | 31.0889 | 24.4429 | 0.4434 | 5.7651
23.285 | 6.0807 | 31.0121 | 24.3933 | 0.4098 | 5.7749
23.495 | 5.9609 | 30.9685 | 24.373 | 0.4179 | 5.7851
23.714 | 5.8217 | 31.0729 | 24.4717 | 0.3924 | 5.79
23.939 | 5.7269 | 31.1529 | 24.5458 | 0.3436 | 5.7823
24.174 | 5.6766 | 31.192 | 24.5826 | 0.3274 | 5.7648
24.432 | 5.6515 | 31.2125 | 24.6016 | 0.3135 | 5.7435
24.683 | 5.6383 | 31.2162 | 24.606 | 0.2926 | 5.7166
24.931 | 5.6284 | 31.2159 | 24.6069 | 0.2775 | 5.6893
25.167 | 5.6184 | 31.2094 | 24.603 | 0.2717 | 5.6582
25.422 | 5.606 | 31.1922 | 24.5908 | 0.2799 | 5.6334
25.66 | 5.5853 | 31.1516 | 24.5611 | 0.3158 | 5.6101
25.91 | 5.5471 | 31.1579 | 24.5703 | 0.2764 | 5.5932
26.17 | 5.5104 | 31.1907 | 24.6005 | 0.2694 | 5.5755
26.421 | 5.4888 | 31.1951 | 24.6063 | 0.2486 | 5.5597
26.68 | 5.4692 | 31.2061 | 24.6172 | 0.2393 | 5.5444
26.923 | 5.4557 | 31.2115 | 24.6231 | 0.2358 | 5.5297
27.162 | 5.4449 | 31.1892 | 24.6067 | 0.2346 | 5.5175
27.403 | 5.4257 | 31.1841 | 24.6047 | 0.2451 | 5.508
27.654 | 5.3991 | 31.1077 | 24.5473 | 0.2196 | 5.5001
27.921 | 5.3428 | 31.0844 | 24.5351 | 0.2196 | 5.4969
28.156 | 5.2703 | 31.1037 | 24.5584 | 0.2184 | 5.4959
28.398 | 5.2044 | 31.1097 | 24.5703 | 0.2207 | 5.4912
28.658 | 5.1434 | 31.1009 | 24.5699 | 0.2103 | 5.4905
28.906 | 5.0831 | 31.1347 | 24.6033 | 0.2277 | 5.4856
29.157 | 5.0373 | 31.1601 | 24.6283 | 0.2984 | 5.4769
29.408 | 5.0075 | 31.1742 | 24.6426 | 0.2277 | 5.4666
29.648 | 4.9872 | 31.1685 | 24.6403 | 0.2103 | 5.4556
29.912 | 4.9628 | 31.1143 | 24.5999 | 0.2335 | 5.4422
30.177 | 4.9123 | 31.0082 | 24.5212 | 0.2207 | 5.4357
30.427 | 4.817 | 30.9898 | 24.5166 | 0.1975 | 5.426
30.685 | 4.7045 | 30.9682 | 24.5111 | 0.1825 | 5.4219
30.936 | 4.5858 | 30.9986 | 24.5473 | 0.2045 | 5.4104
31.185 | 4.4832 | 31.0545 | 24.602 | 0.2033 | 5.398
31.438 | 4.4097 | 31.0709 | 24.6223 | 0.1964 | 5.3788
31.679 | 4.3476 | 31.0575 | 24.6178 | 0.2033 | 5.3557
31.928 | 4.2835 | 31.0515 | 24.6193 | 0.2149 | 5.3338
32.162 | 4.2168 | 31.049 | 24.6238 | 0.1929 | 5.3072
32.359 | 4.1513 | 31.0909 | 24.6634 | 0.2045 | 5.2769
32.543 | 4.1027 | 31.1024 | 24.6772 | 0.2114 | 5.2405
32.746 | 4.0651 | 31.1023 | 24.6807 | 0.23 | 5.2056
32.96 | 4.0301 | 31.0999 | 24.6821 | 0.208 | 5.1705
33.177 | 3.9925 | 31.0767 | 24.6672 | 0.208 | 5.1388
33.403 | 3.9472 | 31.0853 | 24.6783 | 0.2265 | 5.1009
33.619 | 3.9046 | 31.0968 | 24.6914 | 0.2196 | 5.0693
33.815 | 3.8695 | 31.1116 | 24.7065 | 0.223 | 5.0347
33.996 | 3.8417 | 31.1141 | 24.7111 | 0.23 | 5.0041
34.169 | 3.8159 | 31.1089 | 24.7092 | 0.223 | 4.968
34.349 | 3.7894 | 31.1265 | 24.7257 | 0.2358 | 4.9374
34.559 | 3.771 | 31.141 | 24.7389 | 0.2335 | 4.9094
34.792 | 3.7606 | 31.1435 | 24.7418 | 0.2346 | 4.8798
35.034 | 3.7526 | 31.1031 | 24.7105 | 0.2764 | 4.8435
35.276 | 3.7242 | 31.0247 | 24.6507 | 0.2474 | 4.8271
35.517 | 3.6625 | 31.0544 | 24.6798 | 0.2404 | 4.8073
35.764 | 3.6103 | 31.0909 | 24.7136 | 0.2114 | 4.7857
36.003 | 3.5765 | 31.1014 | 24.725 | 0.2207 | 4.7615
36.226 | 3.551 | 31.1057 | 24.7306 | 0.2416 | 4.7375
36.438 | 3.5295 | 31.1116 | 24.7373 | 0.2277 | 4.716
36.663 | 3.5108 | 31.1111 | 24.7385 | 0.2277 | 4.6924
36.905 | 3.4925 | 31.1088 | 24.7383 | 0.2868 | 4.6707
37.13 | 3.4738 | 31.1089 | 24.74 | 0.2486 | 4.651
37.345 | 3.4559 | 31.113 | 24.7448 | 0.2277 | 4.6298
37.563 | 3.4405 | 31.1188 | 24.7508 | 0.2393 | 4.6054
37.801 | 3.429 | 31.1268 | 24.7581 | 0.2207 | 4.5851
38.011 | 3.4215 | 31.1292 | 24.7607 | 0.2451 | 4.5654
38.21 | 3.4155 | 31.1277 | 24.76 | 0.2346 | 4.5452
38.367 | 3.4089 | 31.1011 | 24.7395 | 0.2451 | 4.5275
38.562 | 3.366 | 31.1489 | 24.7812 | 0.2497 | 4.4764
38.666 | 3.3717 | 31.1427 | 24.7758 | 0.2335 | 4.4602
38.828 | 3.3776 | 31.1161 | 24.7541 | 0.2323 | 4.4467
39.044 | 3.3714 | 31.1183 | 24.7564 | 0.2242 | 4.435
39.249 | 3.3629 | 31.1115 | 24.7517 | 0.2277 | 4.4225
39.408 | 3.3524 | 31.1205 | 24.7598 | 0.2868 | 4.4091
39.521 | 3.3456 | 31.1244 | 24.7635 | 0.2254 | 4.3958
39.647 | 3.35 | 31.1448 | 24.7794 | 0.2462 | 4.3531
39.698 | 3.358 | 31.13 | 24.7669 | 0.2428 | 4.3429
39.792 | 3.3596 | 31.1061 | 24.7477 | 0.2242 | 4.3395
39.911 | 3.3502 | 31.1124 | 24.7535 | 0.2428 | 4.3261
40.034 | 3.3417 | 31.1194 | 24.7599 | 0.2346 | 4.316
40.176 | 3.337 | 31.123 | 24.7631 | 0.2312 | 4.3078
40.33 | 3.3349 | 31.1269 | 24.7664 | 0.2312 | 4.2979
40.473 | 3.3344 | 31.1241 | 24.7642 | 0.2323 | 4.2899
40.607 | 3.3334 | 31.1226 | 24.7631 | 0.2381 | 4.2817
40.77 | 3.3317 | 31.121 | 24.762 | 0.2544 | 4.2746
40.948 | 3.3296 | 31.1222 | 24.7631 | 0.2335 | 4.2653
41.124 | 3.328 | 31.1242 | 24.7649 | 0.2451 | 4.2589
41.297 | 3.3275 | 31.122 | 24.7631 | 0.2277 | 4.2531
41.453 | 3.3257 | 31.1151 | 24.7578 | 0.2648 | 4.2427
41.619 | 3.3213 | 31.1084 | 24.7528 | 0.2346 | 4.236
41.827 | 3.3122 | 31.0812 | 24.7319 | 0.2404 | 4.2299
42.067 | 3.2926 | 31.0921 | 24.7423 | 0.2265 | 4.2259
42.305 | 3.2762 | 31.1034 | 24.7527 | 0.2335 | 4.2183
42.518 | 3.2658 | 31.1053 | 24.7551 | 0.2532 | 4.2117
42.724 | 3.2576 | 31.1102 | 24.7597 | 0.2462 | 4.2017
42.923 | 3.2517 | 31.1136 | 24.7629 | 0.2346 | 4.1954
43.136 | 3.248 | 31.1148 | 24.7642 | 0.2323 | 4.1879
43.346 | 3.2453 | 31.1152 | 24.7648 | 0.2474 | 4.1792
43.555 | 3.2433 | 31.1158 | 24.7653 | 0.252 | 4.1716
43.768 | 3.2413 | 31.1122 | 24.7627 | 0.2532 | 4.1649
43.989 | 3.239 | 31.1193 | 24.7686 | 0.2486 | 4.157
44.193 | 3.2388 | 31.1099 | 24.7611 | 0.2544 | 4.1505
44.4 | 3.2357 | 31.1061 | 24.7583 | 0.2451 | 4.1437
44.619 | 3.2296 | 31.0983 | 24.7526 | 0.2625 | 4.1377
44.824 | 3.2206 | 31.1025 | 24.7567 | 0.2428 | 4.1327
45.001 | 3.213 | 31.1117 | 24.7647 | 0.2358 | 4.128
45.137 | 3.2095 | 31.1147 | 24.7674 | 0.2613 | 4.1207
45.269 | 3.208 | 31.1168 | 24.7691 | 0.2497 | 4.1155
45.438 | 3.2075 | 31.1106 | 24.7643 | 0.2567 | 4.1121
45.615 | 3.205 | 31.1115 | 24.7652 | 0.2358 | 4.1013
45.772 | 3.2024 | 31.1154 | 24.7685 | 0.2381 | 4.0989
45.934 | 3.2014 | 31.1175 | 24.7703 | 0.2602 | 4.0897
46.126 | 3.2021 | 31.1144 | 24.7677 | 0.2381 | 4.0858
46.347 | 3.2012 | 31.1099 | 24.7643 | 0.2671 | 4.0777
46.574 | 3.1987 | 31.1194 | 24.7721 | 0.2717 | 4.0722
46.789 | 3.1997 | 31.1125 | 24.7664 | 0.2648 | 4.0666
47.01 | 3.1993 | 31.1108 | 24.7651 | 0.2613 | 4.0617
47.234 | 3.1972 | 31.1123 | 24.7665 | 0.2625 | 4.0562
47.445 | 3.1956 | 31.1113 | 24.7658 | 0.2497 | 4.0501
47.629 | 3.1938 | 31.1134 | 24.7677 | 0.2532 | 4.0424
47.838 | 3.1928 | 31.1114 | 24.7662 | 0.2428 | 4.0371
48.056 | 3.1916 | 31.118 | 24.7715 | 0.2602 | 4.0326
48.275 | 3.1919 | 31.1156 | 24.7695 | 0.2555 | 4.0251
48.503 | 3.1917 | 31.1096 | 24.7648 | 0.2578 | 4.0198
48.736 | 3.188 | 31.1066 | 24.7627 | 0.2648 | 4.0158
48.968 | 3.1826 | 31.1097 | 24.7656 | 0.2497 | 4.0119
49.212 | 3.1796 | 31.1084 | 24.7649 | 0.2497 | 4.0046
49.463 | 3.1759 | 31.1109 | 24.7671 | 0.252 | 3.9997
49.689 | 3.1666 | 31.0123 | 24.6893 | 0.2555 | 3.9988
49.897 | 3.138 | 31.1307 | 24.7861 | 1.5497 | 3.8602

## F3
DEPTH | TEMP | SALINITY | DENSITY | FLUORESCENCE | OXY
0.31 | 14.7967 | 19.7933 | 14.3229 | 4.9418 | 6.5783
0.424 | 14.8379 | 17.1999 | 12.3271 | 4.8293 | 6.6964
0.608 | 14.9502 | 17.0118 | 12.1622 | 4.5266 | 6.7094
0.792 | 15.0306 | 16.9487 | 12.0989 | 4.6125 | 6.7204
0.989 | 15.0711 | 16.9443 | 12.0879 | 4.4118 | 6.7334
1.191 | 15.0877 | 18.7836 | 13.4938 | 4.6194 | 6.6715
1.398 | 15.0381 | 23.7117 | 17.2818 | 4.8919 | 6.4962
1.605 | 14.8407 | 26.2804 | 19.2938 | 4.4037 | 6.4326
1.804 | 14.5979 | 26.7332 | 19.6909 | 4.6426 | 6.4459
2.014 | 14.4339 | 27.0249 | 19.9481 | 4.4721 | 6.4502
2.223 | 14.3429 | 27.165 | 20.074 | 4.6252 | 6.4487
2.413 | 14.2947 | 27.2533 | 20.1515 | 4.5243 | 6.4386
2.588 | 14.2649 | 27.35 | 20.2319 | 4.4037 | 6.4198
2.745 | 14.2357 | 27.4044 | 20.2795 | 4.3272 | 6.401
2.913 | 14.2052 | 27.6121 | 20.4455 | 4.6913 | 6.3779
3.049 | 14.1601 | 27.7127 | 20.532 | 4.9325 | 6.3607
3.155 | 14.1243 | 27.7642 | 20.5787 | 4.5904 | 6.3495
3.236 | 14.1064 | 27.7975 | 20.6079 | 4.9059 | 6.3315
3.346 | 14.0993 | 27.8022 | 20.613 | 4.4362 | 6.3158
3.521 | 14.0961 | 27.8519 | 20.6518 | 4.2738 | 6.2967
3.713 | 14.0932 | 27.9046 | 20.693 | 4.4617 | 6.282
3.914 | 14.0861 | 28.1104 | 20.853 | 3.6986 | 6.2605
4.131 | 14.0545 | 28.2896 | 20.9973 | 3.7299 | 6.2457
4.323 | 13.9971 | 28.5213 | 21.1873 | 3.3878 | 6.2347
4.489 | 13.9231 | 28.6336 | 21.2885 | 3.2382 | 6.2297
4.619 | 13.8617 | 28.8109 | 21.4373 | 3.0156 | 6.2217
4.743 | 13.7901 | 28.9477 | 21.5569 | 2.9402 | 6.216
4.891 | 13.7169 | 29.0285 | 21.6336 | 2.9634 | 6.2103
5.06 | 13.6663 | 29.0951 | 21.6949 | 3.1037 | 6.2038
5.233 | 13.6291 | 29.1493 | 21.744 | 2.8578 | 6.1967
5.444 | 13.6018 | 29.1893 | 21.7802 | 2.8335 | 6.1918
5.666 | 13.5744 | 29.2343 | 21.8203 | 2.6978 | 6.1869
5.871 | 13.5335 | 29.2899 | 21.8712 | 2.4114 | 6.1846
6.067 | 13.496 | 29.326 | 21.9064 | 2.2293 | 6.181
6.263 | 13.4664 | 29.3571 | 21.9361 | 2.0913 | 6.1771
6.467 | 13.4173 | 29.4286 | 22.0009 | 2.0495 | 6.1751
6.686 | 13.3441 | 29.5186 | 22.0846 | 1.7538 | 6.1756
6.876 | 13.2823 | 29.6051 | 22.1634 | 1.7677 | 6.1721
7.069 | 13.2367 | 29.6589 | 22.2137 | 1.7805 | 6.1685
7.279 | 13.0851 | 29.6763 | 22.2563 | 1.69 | 6.1775
7.501 | 12.7666 | 29.8691 | 22.4659 | 1.5045 | 6.2009
7.734 | 12.4993 | 30.0422 | 22.65 | 1.6529 | 6.1953
7.969 | 12.3131 | 30.1637 | 22.7786 | 1.6263 | 6.1817
8.204 | 12.1695 | 30.2294 | 22.856 | 1.5045 | 6.1628
8.437 | 12.0457 | 30.3299 | 22.9565 | 1.3363 | 6.1393
8.677 | 11.9595 | 30.3875 | 23.0168 | 1.2923 | 6.1117
8.888 | 11.9107 | 30.4426 | 23.0684 | 1.3027 | 6.0849
9.104 | 11.8865 | 30.3956 | 23.0363 | 1.1856 | 6.0582
9.328 | 11.825 | 30.3271 | 22.9943 | 1.1137 | 6.039
9.526 | 11.6911 | 30.4091 | 23.0819 | 1.094 | 6.0234
9.69 | 11.5735 | 30.4744 | 23.1536 | 1.1172 | 6.0029
9.868 | 11.4831 | 30.5641 | 23.2392 | 1.1183 | 5.977
10.066 | 11.429 | 30.6017 | 23.278 | 1.0928 | 5.9557
10.287 | 11.3897 | 30.5449 | 23.2408 | 1.0858 | 5.9318
10.533 | 11.3171 | 30.5379 | 23.2481 | 1.0824 | 5.9132
10.762 | 11.2215 | 30.5721 | 23.2914 | 1.1392 | 5.8929
10.988 | 11.1344 | 30.5927 | 23.3226 | 1.0812 | 5.8781
11.203 | 11.0602 | 30.6422 | 23.3739 | 1.0882 | 5.8431
11.425 | 11.0133 | 30.6749 | 23.4074 | 1.0534 | 5.8178
11.65 | 10.9875 | 30.6879 | 23.422 | 1.0986 | 5.7924
11.867 | 10.9698 | 30.6708 | 23.4118 | 1.0569 | 5.769
12.092 | 10.944 | 30.6692 | 23.415 | 1.0267 | 5.7508
12.328 | 10.9155 | 30.686 | 23.4329 | 1.0406 | 5.7345
12.55 | 10.893 | 30.6859 | 23.4367 | 1.0812 | 5.7178
12.77 | 10.8703 | 30.6888 | 23.4428 | 1.0986 | 5.7038
12.982 | 10.849 | 30.6976 | 23.4533 | 1.0812 | 5.6909
13.201 | 10.8327 | 30.6964 | 23.4552 | 1.0847 | 5.6766
13.427 | 10.8166 | 30.7048 | 23.4644 | 1.1392 | 5.6692
13.659 | 10.8022 | 30.7001 | 23.4632 | 1.1647 | 5.6595
13.887 | 10.7733 | 30.598 | 23.3887 | 1.2227 | 5.6559
14.131 | 10.6832 | 30.5153 | 23.3396 | 1.1728 | 5.6619
14.36 | 10.5265 | 30.4975 | 23.3521 | 1.1206 | 5.6674
14.61 | 10.34 | 30.553 | 23.4263 | 1.1392 | 5.67
14.845 | 10.1661 | 30.6585 | 23.5371 | 1.1264 | 5.6664
15.079 | 10.0359 | 30.6241 | 23.5314 | 1.1717 | 5.6596
15.32 | 9.8844 | 30.6331 | 23.5629 | 1.1369 | 5.6591
15.552 | 9.7231 | 30.7152 | 23.6527 | 1.1566 | 5.6536
15.791 | 9.5964 | 30.7719 | 23.717 | 1.1473 | 5.6449
16.031 | 9.5006 | 30.8202 | 23.7698 | 1.1276 | 5.6296
16.277 | 9.4282 | 30.8032 | 23.7679 | 1.1334 | 5.6286
16.537 | 9.3394 | 30.6647 | 23.6735 | 1.1519 | 5.6258
16.782 | 9.163 | 30.5893 | 23.6417 | 1.1438 | 5.6371
17.04 | 8.916 | 30.5597 | 23.656 | 1.1357 | 5.65
17.291 | 8.6361 | 30.6627 | 23.7781 | 1.1427 | 5.6593
17.556 | 8.3949 | 30.7564 | 23.8867 | 1.225 | 5.6603
17.821 | 8.1931 | 30.7874 | 23.9399 | 1.1972 | 5.6606
18.082 | 8.0023 | 30.8685 | 24.0306 | 1.1415 | 5.6547
18.348 | 7.8504 | 30.9811 | 24.1402 | 1.1299 | 5.6466
18.592 | 7.7583 | 31.0161 | 24.1804 | 1.1531 | 5.6357
18.842 | 7.6852 | 30.9588 | 24.1455 | 1.1044 | 5.6288
19.108 | 7.5848 | 31.001 | 24.1924 | 1.0348 | 5.6268
19.375 | 7.4949 | 31.0171 | 24.2172 | 0.9919 | 5.6224
19.64 | 7.4093 | 31.0064 | 24.2204 | 0.9015 | 5.6226
19.911 | 7.3145 | 31.0273 | 24.2495 | 0.8481 | 5.621
20.169 | 7.2196 | 31.0338 | 24.2672 | 0.8319 | 5.6201
20.43 | 7.1256 | 31.0671 | 24.3058 | 0.7739 | 5.6188
20.679 | 7.0462 | 31.095 | 24.3381 | 0.6974 | 5.6171
20.912 | 6.9752 | 31.0635 | 24.3226 | 0.695 | 5.6199
21.168 | 6.8902 | 31.0643 | 24.3341 | 0.6649 | 5.6255
21.416 | 6.797 | 31.0359 | 24.3237 | 0.6139 | 5.6371
21.659 | 6.6899 | 31.0443 | 24.3439 | 0.5953 | 5.6458
21.921 | 6.5842 | 31.094 | 24.3964 | 0.5628 | 5.6571
22.181 | 6.5028 | 31.1497 | 24.4504 | 0.5396 | 5.6623
22.449 | 6.4511 | 31.1668 | 24.4703 | 0.5106 | 5.6669
22.713 | 6.4108 | 31.1471 | 24.4597 | 0.4689 | 5.6717
22.971 | 6.3596 | 31.1511 | 24.4692 | 0.4921 | 5.6785
23.231 | 6.3063 | 31.167 | 24.4882 | 0.4179 | 5.6799
23.476 | 6.2609 | 31.1535 | 24.4831 | 0.3935 | 5.6792
23.722 | 6.2106 | 31.1151 | 24.4589 | 0.3657 | 5.6821
23.984 | 6.1413 | 31.0676 | 24.4298 | 0.3599 | 5.6869
24.24 | 6.0538 | 31.0779 | 24.4484 | 0.3321 | 5.6897
24.501 | 5.9664 | 31.1163 | 24.489 | 0.3297 | 5.6905
24.766 | 5.8987 | 31.1706 | 24.5398 | 0.3413 | 5.6881
25.035 | 5.8594 | 31.2044 | 24.5712 | 0.3193 | 5.6796
25.284 | 5.8389 | 31.2118 | 24.5794 | 0.2915 | 5.6665
25.543 | 5.8242 | 31.2045 | 24.5753 | 0.2868 | 5.6541
25.786 | 5.8082 | 31.2105 | 24.582 | 0.2775 | 5.6422
26.024 | 5.7953 | 31.2132 | 24.5856 | 0.2787 | 5.6247
26.281 | 5.7843 | 31.1963 | 24.5735 | 0.2578 | 5.6123
26.53 | 5.7651 | 31.159 | 24.5463 | 0.2683 | 5.5995
26.81 | 5.7301 | 31.1565 | 24.5484 | 0.2544 | 5.5918
27.087 | 5.6914 | 31.1585 | 24.5544 | 0.2578 | 5.5833
27.351 | 5.6545 | 31.1715 | 24.5689 | 0.2393 | 5.5732
27.612 | 5.6218 | 31.1615 | 24.5648 | 0.2497 | 5.5661
27.861 | 5.5871 | 31.1696 | 24.5751 | 0.2358 | 5.5561
28.104 | 5.5552 | 31.165 | 24.5751 | 0.2323 | 5.5462
28.35 | 5.5228 | 31.1653 | 24.579 | 0.2346 | 5.5384
28.609 | 5.4915 | 31.1541 | 24.5737 | 0.223 | 5.5293
28.865 | 5.4547 | 31.1065 | 24.5401 | 0.2277 | 5.5248
29.143 | 5.402 | 31.1173 | 24.5546 | 0.2346 | 5.5177
29.417 | 5.3451 | 31.0539 | 24.5107 | 0.2254 | 5.5157
29.681 | 5.2648 | 31.0513 | 24.5175 | 0.223 | 5.5125
29.943 | 5.1769 | 31.0466 | 24.5233 | 0.2242 | 5.5097
30.198 | 5.0903 | 31.0696 | 24.5509 | 0.2126 | 5.4974
30.452 | 5.0151 | 31.108 | 24.5894 | 0.2544 | 5.4864
30.702 | 4.9612 | 31.1301 | 24.6126 | 0.2242 | 5.4666
30.964 | 4.9189 | 31.1094 | 24.6007 | 0.2114 | 5.4474
31.229 | 4.8731 | 31.1176 | 24.612 | 0.2022 | 5.4273
31.481 | 4.8255 | 31.0227 | 24.5418 | 0.2323 | 5.4062
31.738 | 4.7376 | 30.9767 | 24.5145 | 0.2091 | 5.3888
31.997 | 4.6249 | 31.01 | 24.5524 | 0.2242 | 5.3692
32.24 | 4.5246 | 31.0214 | 24.5716 | 0.2254 | 5.3463
32.495 | 4.4357 | 31.0655 | 24.6154 | 0.2265 | 5.3219
32.759 | 4.3695 | 31.0923 | 24.6433 | 0.223 | 5.2937
33.023 | 4.319 | 31.0835 | 24.6413 | 0.2056 | 5.2622
33.285 | 4.2672 | 31.0672 | 24.6334 | 0.2091 | 5.2339
33.55 | 4.2068 | 31.0435 | 24.6204 | 0.2613 | 5.2024
33.822 | 4.1402 | 31.0758 | 24.6525 | 0.23 | 5.1693
34.095 | 4.0849 | 31.0653 | 24.6494 | 0.23 | 5.1285
34.373 | 4.0288 | 31.0479 | 24.641 | 0.223 | 5.1038
34.648 | 3.9689 | 31.0861 | 24.6769 | 0.2254 | 5.0682
34.914 | 3.9239 | 31.0935 | 24.687 | 0.2578 | 5.0336
35.186 | 3.8853 | 31.0718 | 24.6734 | 0.2335 | 4.9999
35.457 | 3.8388 | 31.0828 | 24.6864 | 0.2323 | 4.9636
35.724 | 3.7969 | 31.0982 | 24.7025 | 0.2254 | 4.9284
35.993 | 3.7641 | 31.1163 | 24.7199 | 0.2404 | 4.8944
36.266 | 3.7421 | 31.1336 | 24.7356 | 0.2428 | 4.8654
36.543 | 3.728 | 31.1009 | 24.7109 | 0.2358 | 4.8319
36.814 | 3.7014 | 31.0724 | 24.6907 | 0.223 | 4.8027
37.085 | 3.6618 | 31.0938 | 24.7113 | 0.2335 | 4.7802
37.357 | 3.6306 | 31.1001 | 24.7191 | 0.2381 | 4.7511
37.625 | 3.604 | 31.0936 | 24.7163 | 0.2346 | 4.7279
37.892 | 3.5752 | 31.0807 | 24.7086 | 0.2346 | 4.7002
38.162 | 3.5412 | 31.0931 | 24.7215 | 0.2277 | 4.6774
38.349 | 3.5117 | 31.1182 | 24.744 | 0.2462 | 4.6516
38.411 | 3.5418 | 31.1349 | 24.7547 | 0.2532 | 4.4279

## G2
DEPTH | TEMP | SALINITY | DENSITY | FLUORESCENCE | OXY
0.341 | 14.804 | 22.798 | 16.6268 | 4.1242 | 6.7006
0.552 | 14.8055 | 22.771 | 16.6057 | 3.8923 | 6.7037
0.775 | 14.8071 | 22.7801 | 16.6124 | 3.8517 | 6.702
0.998 | 14.8079 | 22.7877 | 16.6181 | 3.5757 | 6.7013
1.239 | 14.8082 | 22.7675 | 16.6026 | 3.8552 | 6.6989
1.468 | 14.8089 | 22.7946 | 16.6232 | 3.9004 | 6.6959
1.701 | 14.8087 | 23.0455 | 16.8158 | 3.8934 | 6.6857
1.922 | 14.7938 | 25.2186 | 18.4875 | 3.8621 | 6.6018
2.159 | 14.7158 | 25.8313 | 18.9738 | 3.8749 | 6.5876
2.401 | 14.6037 | 26.5184 | 19.5245 | 3.9097 | 6.5721
2.609 | 14.4448 | 27.8347 | 20.569 | 3.8726 | 6.5335
2.782 | 14.2294 | 28.4036 | 21.0503 | 4.1625 | 6.5288
2.982 | 14.0507 | 28.686 | 21.3035 | 3.8645 | 6.5255
3.21 | 13.9386 | 28.8327 | 21.4389 | 4.5127 | 6.512
3.425 | 13.8743 | 28.9577 | 21.548 | 4.1544 | 6.494
3.635 | 13.8274 | 29.07 | 21.6439 | 3.9445 | 6.4713
3.855 | 13.7909 | 29.1432 | 21.7075 | 3.8053 | 6.4463
4.029 | 13.7635 | 29.1676 | 21.7318 | 4.0836 | 6.4212
4.189 | 13.7407 | 29.176 | 21.7427 | 4.3086 | 6.4007
4.367 | 13.7161 | 29.1779 | 21.749 | 3.6777 | 6.3782
4.609 | 13.6981 | 29.1861 | 21.7589 | 3.2231 | 6.3586
4.839 | 13.6877 | 29.1988 | 21.7707 | 3.4864 | 6.3397
5.037 | 13.6695 | 29.1926 | 21.7696 | 3.0747 | 6.3281
5.268 | 13.6353 | 29.2046 | 21.7855 | 2.6201 | 6.316
5.487 | 13.5856 | 29.2508 | 21.8308 | 2.5123 | 6.3041
5.711 | 13.5395 | 29.3566 | 21.9216 | 2.2119 | 6.2906
5.932 | 13.4939 | 29.4741 | 22.0211 | 1.9846 | 6.2758
6.136 | 13.4294 | 29.5513 | 22.0933 | 2.0774 | 6.2665
6.342 | 13.3716 | 29.6274 | 22.1633 | 1.8141 | 6.2552
6.557 | 13.322 | 29.6919 | 22.2228 | 1.7063 | 6.2439
6.767 | 13.2756 | 29.7386 | 22.2678 | 1.8489 | 6.2289
6.98 | 13.2173 | 29.8166 | 22.3393 | 1.7619 | 6.2149
7.202 | 13.1566 | 29.8701 | 22.3924 | 1.6668 | 6.1998
7.419 | 13.0864 | 29.9074 | 22.4347 | 1.6703 | 6.1862
7.625 | 13.0196 | 29.9402 | 22.4729 | 1.6622 | 6.1704
7.836 | 12.9694 | 29.9721 | 22.5071 | 1.4303 | 6.1557
8.048 | 12.9366 | 29.9985 | 22.5338 | 1.4001 | 6.1308
8.257 | 12.9197 | 30.014 | 22.549 | 1.3363 | 6.1089
8.471 | 12.9126 | 30.0171 | 22.5527 | 1.6216 | 6.0909
8.678 | 12.9055 | 30.0351 | 22.568 | 1.4535 | 6.0748
8.872 | 12.9021 | 30.0397 | 22.5722 | 1.232 | 6.0606
9.078 | 12.8993 | 30.0208 | 22.5581 | 1.3271 | 6.0482
9.294 | 12.8634 | 29.9438 | 22.5054 | 1.2436 | 6.0469
9.511 | 12.7167 | 30.0748 | 22.6345 | 1.1867 | 6.0506
9.726 | 12.5649 | 30.1726 | 22.7387 | 1.1577 | 6.0494
9.931 | 12.4321 | 30.1852 | 22.7732 | 1.1624 | 6.0464
10.159 | 12.2809 | 30.2397 | 22.8434 | 1.167 | 6.045
10.397 | 12.1333 | 30.2585 | 22.8852 | 1.225 | 6.0429
10.621 | 11.9874 | 30.31 | 22.9516 | 1.1404 | 6.037
10.843 | 11.8457 | 30.3257 | 22.9895 | 1.1334 | 6.0303
11.077 | 11.6906 | 30.2896 | 22.9893 | 1.1798 | 6.0251
11.326 | 11.5178 | 30.3679 | 23.0808 | 1.2285 | 6.0144
11.547 | 11.3707 | 30.4599 | 23.1782 | 1.1253 | 6.0012
11.784 | 11.2655 | 30.5412 | 23.2598 | 1.1717 | 5.9801
12.033 | 11.1957 | 30.594 | 23.3129 | 1.1786 | 5.9612
12.293 | 11.1356 | 30.4796 | 23.2345 | 1.232 | 5.95
12.551 | 11.0026 | 30.4492 | 23.2338 | 1.2436 | 5.9445
12.814 | 10.8149 | 30.4617 | 23.2756 | 1.2436 | 5.9464
13.082 | 10.618 | 30.5018 | 23.3401 | 1.2482 | 5.9424
13.357 | 10.4248 | 30.5434 | 23.4048 | 1.2911 | 5.9366
13.626 | 10.2435 | 30.6458 | 23.5144 | 1.2482 | 5.9246
13.892 | 10.104 | 30.7259 | 23.5997 | 1.2586 | 5.9083
14.169 | 10.0012 | 30.7395 | 23.627 | 1.2586 | 5.8903
14.44 | 9.8977 | 30.7079 | 23.6191 | 1.2528 | 5.8809
14.714 | 9.776 | 30.7315 | 23.657 | 1.2424 | 5.8718
14.992 | 9.6611 | 30.7701 | 23.7054 | 1.2285 | 5.8597
15.264 | 9.5663 | 30.8125 | 23.7535 | 1.2018 | 5.8456
15.535 | 9.4921 | 30.8504 | 23.7947 | 1.4511 | 5.8333
15.805 | 9.4282 | 30.8397 | 23.7964 | 1.3201 | 5.8203
16.083 | 9.3565 | 30.843 | 23.8101 | 1.4326 | 5.8116
16.351 | 9.2802 | 30.8378 | 23.8178 | 1.2076 | 5.8052
16.623 | 9.197 | 30.8251 | 23.8208 | 1.2134 | 5.7973
16.894 | 9.103 | 30.8154 | 23.8276 | 1.1276 | 5.7968
17.162 | 8.9877 | 30.7422 | 23.7879 | 1.2169 | 5.8025
17.445 | 8.8273 | 30.7788 | 23.8406 | 1.1369 | 5.8055
17.725 | 8.6678 | 30.8128 | 23.8909 | 1.1148 | 5.8113
17.999 | 8.5221 | 30.8626 | 23.9514 | 1.1322 | 5.813
18.285 | 8.3969 | 30.9196 | 24.0142 | 1.1635 | 5.8095
18.566 | 8.2992 | 30.9565 | 24.0573 | 1.1148 | 5.8049
18.851 | 8.2199 | 30.9794 | 24.0866 | 1.1635 | 5.7979
19.111 | 8.1504 | 30.9946 | 24.1085 | 1.0638 | 5.7943
19.388 | 8.0877 | 31.0074 | 24.1275 | 1.065 | 5.787
19.67 | 8.0277 | 31.0206 | 24.1463 | 1.0174 | 5.785
19.932 | 7.9693 | 31.0365 | 24.167 | 0.9896 | 5.7771
20.223 | 7.9155 | 31.0434 | 24.18 | 0.9594 | 5.7738
20.498 | 7.8608 | 31.0283 | 24.1758 | 0.9374 | 5.7729
20.783 | 7.7876 | 30.9675 | 24.1382 | 0.8771 | 5.7774
21.036 | 7.6724 | 30.934 | 24.1278 | 0.9003 | 5.7873
21.297 | 7.5272 | 30.988 | 24.19 | 0.8667 | 5.7961
21.557 | 7.3967 | 31.0568 | 24.2617 | 0.8087 | 5.8062
21.816 | 7.3019 | 31.1191 | 24.3233 | 0.7959 | 5.8093
22.078 | 7.2396 | 31.1501 | 24.356 | 0.8957 | 5.8163
22.334 | 7.1951 | 31.152 | 24.3634 | 0.8701 | 5.8238
22.585 | 7.1515 | 31.1615 | 24.3766 | 0.7704 | 5.8343
22.836 | 7.1093 | 31.1661 | 24.3858 | 0.7519 | 5.8453
23.078 | 7.0704 | 31.1777 | 24.4 | 0.7345 | 5.8544
23.328 | 7.0381 | 31.197 | 24.4194 | 0.6753 | 5.8616
23.581 | 7.016 | 31.1979 | 24.423 | 0.644 | 5.8693
23.821 | 6.9954 | 31.1636 | 24.3987 | 0.6255 | 5.8771
24.075 | 6.9598 | 31.1408 | 24.3853 | 0.5802 | 5.8866
24.332 | 6.9111 | 31.1498 | 24.3987 | 0.5536 | 5.8957
24.577 | 6.8598 | 31.1395 | 24.3972 | 0.5501 | 5.9035
24.832 | 6.8033 | 31.1598 | 24.4204 | 0.506 | 5.9093
25.088 | 6.7524 | 31.1209 | 24.3963 | 0.5188 | 5.9145
25.328 | 6.686 | 31.0943 | 24.3838 | 0.5222 | 5.9222
25.582 | 6.6074 | 31.1803 | 24.4614 | 0.4782 | 5.9238
25.838 | 6.5635 | 31.221 | 24.499 | 0.4817 | 5.9204
26.095 | 6.5427 | 31.2052 | 24.4892 | 0.4527 | 5.9175
26.358 | 6.5147 | 31.1006 | 24.4103 | 0.5211 | 5.9181
26.622 | 6.4429 | 31.0361 | 24.3683 | 0.4237 | 5.9246
26.862 | 6.3354 | 31.0252 | 24.3729 | 0.4213 | 5.9256
27.109 | 6.2213 | 31.0924 | 24.4397 | 0.3924 | 5.9257
27.355 | 6.1333 | 31.1372 | 24.4857 | 0.3761 | 5.9223
27.596 | 6.0727 | 31.1792 | 24.5261 | 0.3726 | 5.9101
27.848 | 6.035 | 31.1793 | 24.5306 | 0.3413 | 5.8967
28.099 | 5.9993 | 31.1594 | 24.5191 | 0.3193 | 5.8783
28.35 | 5.9568 | 31.1712 | 24.5335 | 0.317 | 5.8615
28.608 | 5.9195 | 31.1613 | 24.5301 | 0.3425 | 5.8424
28.872 | 5.8799 | 31.1679 | 24.54 | 0.2996 | 5.8274
29.132 | 5.8427 | 31.1851 | 24.5579 | 0.3089 | 5.8112
29.397 | 5.8134 | 31.1823 | 24.5591 | 0.2729 | 5.7956
29.648 | 5.7839 | 31.1716 | 24.5541 | 0.2717 | 5.7831
29.906 | 5.7506 | 31.1699 | 24.5566 | 0.2717 | 5.7698
30.16 | 5.7152 | 31.15 | 24.5449 | 0.2648 | 5.7579
30.412 | 5.6713 | 31.1311 | 24.5351 | 0.2497 | 5.7497
30.672 | 5.6138 | 31.0762 | 24.4983 | 0.2346 | 5.7432
30.927 | 5.5339 | 31.0884 | 24.517 | 0.2428 | 5.736
31.183 | 5.4548 | 31.0617 | 24.5047 | 0.2381 | 5.7299
31.439 | 5.3683 | 31.075 | 24.5248 | 0.2625 | 5.7235
31.69 | 5.2868 | 31.1119 | 24.5631 | 0.2497 | 5.714
31.951 | 5.2251 | 31.1519 | 24.6015 | 0.3715 | 5.7015
32.208 | 5.1853 | 31.1832 | 24.6306 | 0.2416 | 5.6862
32.464 | 5.1628 | 31.2028 | 24.6486 | 0.2764 | 5.6671
32.719 | 5.1515 | 31.2079 | 24.6538 | 0.2242 | 5.6499
32.978 | 5.1454 | 31.2104 | 24.6564 | 0.2126 | 5.6303
33.239 | 5.1414 | 31.2125 | 24.6585 | 0.2277 | 5.6089
33.5 | 5.139 | 31.2122 | 24.6586 | 0.2161 | 5.5881
33.745 | 5.1378 | 31.2125 | 24.6589 | 0.2056 | 5.5692
34.002 | 5.1342 | 31.1292 | 24.5933 | 0.208 | 5.5534
34.262 | 5.0938 | 31.0491 | 24.5343 | 0.2149 | 5.5462
34.514 | 5.0148 | 31.1004 | 24.5834 | 0.1987 | 5.5395
34.766 | 4.9538 | 31.1487 | 24.6281 | 0.2207 | 5.5294
35.012 | 4.9174 | 31.1653 | 24.6452 | 0.2022 | 5.5122
35.269 | 4.8914 | 31.1413 | 24.6288 | 0.2172 | 5.5033
35.521 | 4.8569 | 31.1269 | 24.6211 | 0.2172 | 5.4913
35.771 | 4.8144 | 31.1361 | 24.6328 | 0.1975 | 5.483
36.017 | 4.7757 | 31.137 | 24.6376 | 0.1952 | 5.4699
36.265 | 4.7385 | 31.1157 | 24.6245 | 0.1987 | 5.4581
36.519 | 4.694 | 31.111 | 24.6254 | 0.1987 | 5.4464
36.777 | 4.645 | 31.1041 | 24.6249 | 0.1906 | 5.441
37.026 | 4.5923 | 31.0695 | 24.6029 | 0.1929 | 5.4306
37.283 | 4.526 | 31.0907 | 24.6264 | 0.1987 | 5.418
37.527 | 4.4699 | 31.1657 | 24.6915 | 0.2033 | 5.403
37.768 | 4.446 | 31.1674 | 24.6952 | 0.1964 | 5.3873
38.006 | 4.4279 | 31.1437 | 24.6783 | 0.201 | 5.37
38.25 | 4.4007 | 31.1463 | 24.683 | 0.2091 | 5.3538
38.504 | 4.3745 | 31.1527 | 24.6907 | 0.2207 | 5.3367
38.758 | 4.3518 | 31.1505 | 24.6912 | 0.2056 | 5.3199
39.002 | 4.3271 | 31.0978 | 24.6518 | 0.1987 | 5.3025
39.253 | 4.282 | 31.0697 | 24.634 | 0.2323 | 5.2898
39.506 | 4.2229 | 31.058 | 24.6304 | 0.2207 | 5.2725
39.76 | 4.1579 | 31.0258 | 24.6111 | 0.2033 | 5.2598
40.009 | 4.0821 | 31.0458 | 24.6342 | 0.2149 | 5.2441
40.261 | 4.0128 | 31.0519 | 24.6456 | 0.2126 | 5.2286
40.515 | 3.9466 | 30.9954 | 24.6069 | 0.1975 | 5.2143
40.765 | 3.8628 | 31.0003 | 24.6186 | 0.1906 | 5.1977
41.021 | 3.7799 | 31.0414 | 24.6589 | 0.1906 | 5.1843
41.272 | 3.7167 | 31.0807 | 24.6959 | 0.2056 | 5.1559
41.528 | 3.6735 | 31.0853 | 24.7035 | 0.1964 | 5.1305
41.772 | 3.6369 | 31.0659 | 24.6913 | 0.1929 | 5.1058
42.024 | 3.5944 | 31.0626 | 24.6925 | 0.1975 | 5.0768
42.279 | 3.5503 | 31.0802 | 24.7104 | 0.2207 | 5.0506
42.532 | 3.515 | 31.106 | 24.734 | 0.2033 | 5.0156
42.78 | 3.4924 | 31.1229 | 24.7495 | 0.1929 | 4.9829
43.021 | 3.4801 | 31.1223 | 24.7501 | 0.1964 | 4.9481
43.271 | 3.4689 | 31.1124 | 24.7432 | 0.2103 | 4.9143
43.516 | 3.4551 | 31.1158 | 24.7471 | 0.1975 | 4.8759
43.766 | 3.442 | 31.1073 | 24.7415 | 0.2022 | 4.8454
44.012 | 3.4256 | 31.0945 | 24.7327 | 0.2404 | 4.8109
44.266 | 3.4045 | 31.1015 | 24.7401 | 0.2114 | 4.7815
44.507 | 3.3858 | 31.1086 | 24.7474 | 0.2103 | 4.7455
44.723 | 3.3718 | 31.1114 | 24.7509 | 0.2346 | 4.7193
44.912 | 3.36 | 31.1136 | 24.7536 | 0.23 | 4.6916
45.075 | 3.3492 | 31.115 | 24.7557 | 0.2404 | 4.6654
45.208 | 3.3405 | 31.1194 | 24.76 | 0.2114 | 4.6409
45.335 | 3.3334 | 31.1226 | 24.7631 | 0.2346 | 4.6107
45.471 | 3.3292 | 31.1183 | 24.76 | 0.2161 | 4.5918
45.611 | 3.3232 | 31.1038 | 24.749 | 0.2265 | 4.5699
45.762 | 3.312 | 31.1061 | 24.7518 | 0.2172 | 4.5495
45.905 | 3.3005 | 31.1034 | 24.7506 | 0.2416 | 4.5305
46.06 | 3.2886 | 31.1032 | 24.7515 | 0.2416 | 4.5138
46.261 | 3.2772 | 31.1 | 24.7499 | 0.2428 | 4.497
46.494 | 3.2654 | 31.0963 | 24.748 | 0.2172 | 4.4818
46.724 | 3.2517 | 31.0836 | 24.739 | 0.2172 | 4.4676
46.956 | 3.2312 | 31.0417 | 24.7073 | 0.2172 | 4.4582
47.179 | 3.1934 | 31.0462 | 24.7141 | 0.3541 | 4.4507
47.423 | 3.1553 | 31.0637 | 24.7313 | 0.2938 | 4.4358
47.67 | 3.127 | 31.094 | 24.7578 | 0.2428 | 4.4229
47.895 | 3.1127 | 31.1051 | 24.7678 | 0.2578 | 4.4125
48.118 | 3.105 | 31.107 | 24.77 | 0.2497 | 4.3998
48.35 | 3.0994 | 31.1071 | 24.7705 | 0.2149 | 4.3872
48.6 | 3.0943 | 31.0878 | 24.7556 | 0.2474 | 4.3754
48.851 | 3.0808 | 31.0657 | 24.7391 | 0.2486 | 4.3557
49.108 | 3.0574 | 31.0707 | 24.745 | 0.2161 | 4.3542
49.346 | 3.0352 | 31.08 | 24.7542 | 0.2149 | 4.3422
49.578 | 3.0177 | 31.0894 | 24.7631 | 0.23 | 4.3322
49.806 | 3.0049 | 31.0986 | 24.7715 | 0.2346 | 4.3187
50.033 | 2.9968 | 31.1017 | 24.7747 | 0.2265 | 4.3051
50.254 | 2.9911 | 31.1037 | 24.7767 | 0.2451 | 4.2922
50.475 | 2.9866 | 31.1005 | 24.7745 | 0.2416 | 4.2728
50.705 | 2.9812 | 31.1016 | 24.7759 | 0.2428 | 4.2537
50.93 | 2.976 | 31.104 | 24.7782 | 0.2567 | 4.2319
51.15 | 2.9718 | 31.1046 | 24.779 | 0.2462 | 4.2089
51.381 | 2.9678 | 31.1034 | 24.7784 | 0.2544 | 4.1897
51.608 | 2.9639 | 31.1018 | 24.7774 | 0.2717 | 4.1686
51.843 | 2.9586 | 31.1008 | 24.777 | 0.2497 | 4.1474
52.054 | 2.9527 | 31.1035 | 24.7797 | 0.2578 | 4.1298
52.266 | 2.9477 | 31.1026 | 24.7794 | 0.2346 | 4.1086
52.492 | 2.9426 | 31.0981 | 24.7762 | 0.2451 | 4.0898
52.717 | 2.9361 | 31.102 | 24.7799 | 0.2625 | 4.0717
52.941 | 2.9304 | 31.1051 | 24.7828 | 0.2694 | 4.0525
53.174 | 2.9264 | 31.1049 | 24.7829 | 0.2799 | 4.0381
53.413 | 2.9231 | 31.1047 | 24.7831 | 0.2648 | 4.0249
53.652 | 2.9196 | 31.106 | 24.7843 | 0.2532 | 4.0082
53.892 | 2.9164 | 31.1076 | 24.7859 | 0.2717 | 3.9973
54.144 | 2.9133 | 31.1097 | 24.7878 | 0.2648 | 3.991
54.39 | 2.9111 | 31.1109 | 24.7889 | 0.2868 | 3.9796
54.626 | 2.9092 | 31.1109 | 24.7891 | 0.2497 | 3.9732
54.855 | 2.9073 | 31.113 | 24.7909 | 0.2613 | 3.9681
55.099 | 2.9059 | 31.1143 | 24.7921 | 0.2625 | 3.9587
55.34 | 2.905 | 31.1156 | 24.7931 | 0.2578 | 3.9546
55.575 | 2.9047 | 31.1164 | 24.7938 | 0.2613 | 3.9491
55.813 | 2.9048 | 31.1156 | 24.7932 | 0.4167 | 3.9428
56.05 | 2.9047 | 31.1162 | 24.7937 | 0.2799 | 3.936
56.283 | 2.9044 | 31.1154 | 24.7931 | 0.2648 | 3.9329
56.515 | 2.9037 | 31.1129 | 24.7912 | 0.2636 | 3.9275
56.753 | 2.902 | 31.1123 | 24.7908 | 0.2683 | 3.927
56.985 | 2.8999 | 31.1111 | 24.79 | 0.2822 | 3.9218
57.209 | 2.8971 | 31.1094 | 24.7888 | 0.2544 | 3.9195
57.438 | 2.8939 | 31.1087 | 24.7885 | 0.2567 | 3.9173
57.653 | 2.8905 | 31.1083 | 24.7885 | 0.2868 | 3.9167
57.87 | 2.8866 | 31.11 | 24.7902 | 0.2648 | 3.9133
58.089 | 2.883 | 31.1127 | 24.7927 | 0.2729 | 3.915
58.307 | 2.8805 | 31.1188 | 24.7977 | 0.2799 | 3.9045
58.525 | 2.8811 | 31.1341 | 24.8099 | 0.2717 | 3.905
58.747 | 2.8872 | 31.1297 | 24.8059 | 0.2578 | 3.8977
58.964 | 2.8928 | 31.1278 | 24.8039 | 0.2706 | 3.8877
59.185 | 2.8967 | 31.1226 | 24.7995 | 0.2833 | 3.8809
59.404 | 2.8987 | 31.1183 | 24.7958 | 0.2717 | 3.8734
59.618 | 2.8979 | 31.1104 | 24.7896 | 0.2926 | 3.8623
59.837 | 2.8938 | 31.111 | 24.7904 | 0.2949 | 3.8537
60.064 | 2.8896 | 31.1126 | 24.792 | 0.2891 | 3.8455
60.283 | 2.8865 | 31.1164 | 24.7953 | 0.3019 | 3.837
60.492 | 2.8847 | 31.119 | 24.7975 | 0.3042 | 3.8321
60.71 | 2.8839 | 31.1219 | 24.7999 | 0.3135 | 3.8223
60.932 | 2.8845 | 31.1273 | 24.8041 | 0.2799 | 3.8142
61.157 | 2.8872 | 31.1292 | 24.8055 | 0.2984 | 3.8079
61.383 | 2.8907 | 31.1264 | 24.8029 | 0.3147 | 3.8
61.617 | 2.893 | 31.1237 | 24.8006 | 0.2799 | 3.7962
61.841 | 2.8942 | 31.1211 | 24.7984 | 0.3239 | 3.7847
62.064 | 2.894 | 31.1221 | 24.7992 | 0.3019 | 3.7752
62.283 | 2.8942 | 31.1339 | 24.8087 | 0.2996 | 3.7688
62.506 | 2.8982 | 31.1375 | 24.8112 | 0.3216 | 3.7602
62.723 | 2.9042 | 31.1367 | 24.8101 | 0.2926 | 3.7528
62.937 | 2.9094 | 31.1373 | 24.8101 | 0.3019 | 3.7458
63.144 | 2.9149 | 31.1373 | 24.8097 | 0.2996 | 3.7371
63.339 | 2.9199 | 31.136 | 24.8083 | 0.317 | 3.7325
63.531 | 2.9244 | 31.1407 | 24.8117 | 0.2973 | 3.7237
63.734 | 2.9304 | 31.1423 | 24.8124 | 0.3089 | 3.7187
63.939 | 2.9369 | 31.1465 | 24.8153 | 0.3216 | 3.7109
64.155 | 2.945 | 31.1633 | 24.828 | 0.3123 | 3.7048
64.375 | 2.9592 | 31.1714 | 24.8333 | 0.3019 | 3.697
64.583 | 2.9756 | 31.1623 | 24.8247 | 0.3321 | 3.6879
64.782 | 2.9878 | 31.154 | 24.8171 | 0.3379 | 3.6919
64.979 | 2.9951 | 31.1514 | 24.8145 | 0.3228 | 3.6816
65.176 | 2.9999 | 31.15 | 24.8129 | 0.3263 | 3.6815
65.378 | 3.0032 | 31.1475 | 24.8106 | 0.3263 | 3.6723
65.58 | 3.0048 | 31.145 | 24.8086 | 0.3379 | 3.6729
65.791 | 3.0055 | 31.1447 | 24.8083 | 0.3239 | 3.6662
65.988 | 3.0057 | 31.1444 | 24.8079 | 0.3286 | 3.6634
66.17 | 3.0059 | 31.1447 | 24.8082 | 0.3448 | 3.6595
66.363 | 3.006 | 31.1443 | 24.8078 | 0.3692 | 3.6529
66.576 | 3.0061 | 31.1436 | 24.8073 | 0.3784 | 3.6468
66.805 | 3.006 | 31.144 | 24.8076 | 0.375 | 3.6437
67.022 | 3.006 | 31.1445 | 24.808 | 0.4051 | 3.6331
67.235 | 3.0061 | 31.1443 | 24.8079 | 0.3993 | 3.629
67.46 | 3.0063 | 31.1441 | 24.8077 | 0.7159 | 3.6242
67.672 | 3.0062 | 31.1446 | 24.8081 | 0.4712 | 3.6182
67.865 | 3.0064 | 31.1455 | 24.8088 | 0.5002 | 3.6118
68.055 | 3.0071 | 31.1468 | 24.8098 | 0.4376 | 3.6081
68.249 | 3.0082 | 31.146 | 24.809 | 0.4341 | 3.6012
68.435 | 3.0088 | 31.145 | 24.8082 | 0.4213 | 3.5975
68.628 | 3.0091 | 31.1455 | 24.8086 | 0.4353 | 3.5957
68.834 | 3.0093 | 31.1449 | 24.8081 | 0.4074 | 3.5885
69.04 | 3.0094 | 31.1447 | 24.8079 | 0.4306 | 3.5854
69.232 | 3.0095 | 31.145 | 24.8081 | 0.4411 | 3.5836
69.407 | 3.0094 | 31.1448 | 24.808 | 0.4155 | 3.5749
69.593 | 3.0094 | 31.1454 | 24.8085 | 0.4341 | 3.5744
69.778 | 3.0096 | 31.145 | 24.8081 | 0.4248 | 3.5681
69.952 | 3.0096 | 31.1451 | 24.8082 | 0.4306 | 3.5644
70.138 | 3.0096 | 31.145 | 24.8082 | 0.4353 | 3.5645
70.309 | 3.0095 | 31.1447 | 24.8079 | 0.4155 | 3.5574
70.452 | 3.0094 | 31.144 | 24.8074 | 0.4619 | 3.5551
70.592 | 3.009 | 31.1437 | 24.8071 | 0.4782 | 3.5504
70.912 | 3.0178 | 31.1399 | 24.8034 | 0.9989 | 3.4761

## H1
DEPTH | TEMP | SALINITY | DENSITY | FLUORESCENCE | OXY
0.349 | 14.5458 | 22.163 | 16.1891 | 4.9801 | 6.5766
0.591 | 14.5468 | 22.1503 | 16.1792 | 5.1668 | 6.5794
0.836 | 14.5484 | 22.1277 | 16.1616 | 4.7017 | 6.5816
1.075 | 14.5502 | 22.1067 | 16.1451 | 4.5661 | 6.5838
1.321 | 14.5513 | 22.0643 | 16.1123 | 4.5603 | 6.5854
1.556 | 14.5534 | 22.0972 | 16.1372 | 4.551 | 6.5837
1.789 | 14.553 | 22.5157 | 16.4586 | 4.5498 | 6.5673
2.001 | 14.541 | 23.1917 | 16.9801 | 4.7852 | 6.5442
2.203 | 14.5243 | 23.5944 | 17.2927 | 4.9615 | 6.5297
2.398 | 14.5125 | 24.995 | 18.3714 | 5.023 | 6.4732
2.596 | 14.4737 | 26.1574 | 19.2728 | 5.3906 | 6.4304
2.782 | 14.4133 | 26.6153 | 19.637 | 4.9824 | 6.4187
2.964 | 14.3715 | 27.1767 | 20.0773 | 4.9546 | 6.3944
3.14 | 14.3362 | 27.5971 | 20.4079 | 5.0972 | 6.3773
3.313 | 14.293 | 27.9191 | 20.6644 | 5.1332 | 6.3676
3.458 | 14.2456 | 28.0166 | 20.749 | 5.2178 | 6.3699
3.587 | 14.2067 | 28.0964 | 20.8182 | 5.7049 | 6.3689
3.728 | 14.1694 | 28.1965 | 20.9027 | 7.0814 | 6.3669
3.887 | 14.1061 | 28.4483 | 21.1093 | 8.3269 | 6.3671
4.017 | 13.9766 | 28.6854 | 21.3178 | 9.0854 | 6.373
4.081 | 13.8311 | 28.8742 | 21.4921 | 8.3432 | 6.3808
4.134 | 13.7297 | 28.9411 | 21.5637 | 7.9176 | 6.3776
4.222 | 13.6795 | 29.0428 | 21.652 | 6.3914 | 6.367
4.338 | 13.6413 | 29.1867 | 21.7705 | 5.5564 | 6.3457
4.473 | 13.593 | 29.2613 | 21.8376 | 4.9372 | 6.3305
4.6 | 13.5482 | 29.3644 | 21.9258 | 4.2866 | 6.3073
4.696 | 13.5084 | 29.4428 | 21.9941 | 3.7647 | 6.2868
4.809 | 13.4423 | 29.4998 | 22.0511 | 3.0016 | 6.2452
4.877 | 13.427 | 29.5108 | 22.0625 | 2.8405 | 6.2258
4.995 | 13.4188 | 29.5266 | 22.0763 | 2.6433 | 6.2096
5.17 | 13.4078 | 29.5391 | 22.0881 | 2.5981 | 6.1954
5.391 | 13.395 | 29.5501 | 22.0991 | 2.2061 | 6.1793
5.616 | 13.3827 | 29.5606 | 22.1095 | 1.9974 | 6.1701
5.837 | 13.3721 | 29.5739 | 22.1219 | 1.9776 | 6.1599
6.067 | 13.3595 | 29.6279 | 22.1661 | 2.1458 | 6.1487
6.301 | 13.3324 | 29.7147 | 22.2384 | 1.8292 | 6.1398
6.526 | 13.2895 | 29.7553 | 22.278 | 1.7608 | 6.1359
6.73 | 13.2471 | 29.7848 | 22.309 | 1.7538 | 6.131
6.92 | 13.2073 | 29.8407 | 22.3599 | 1.5834 | 6.1289
7.131 | 13.1837 | 29.8695 | 22.3867 | 1.5277 | 6.1108
7.356 | 13.1703 | 29.9033 | 22.4154 | 1.6796 | 6.1036
7.592 | 13.1546 | 29.981 | 22.4785 | 1.4894 | 6.092
7.83 | 13.1285 | 30.0265 | 22.5186 | 1.4778 | 6.082
8.065 | 13.0852 | 30.0222 | 22.5237 | 1.3421 | 6.0751
8.282 | 13.0003 | 30.0127 | 22.5326 | 1.2958 | 6.0705
8.456 | 12.88 | 30.154 | 22.6648 | 1.1856 | 6.065
8.625 | 12.7845 | 30.1965 | 22.7158 | 1.1879 | 6.0532
8.777 | 12.7044 | 30.2196 | 22.7488 | 1.1485 | 6.0395
8.95 | 12.6314 | 30.2541 | 22.7893 | 1.1067 | 6.0254
9.123 | 12.5612 | 30.2041 | 22.7637 | 1.0511 | 6.0128
9.289 | 12.4478 | 30.2278 | 22.8033 | 0.9966 | 6.0037
9.497 | 12.3243 | 30.2626 | 22.8532 | 0.9734 | 5.9913
9.71 | 12.2069 | 30.2812 | 22.8892 | 0.891 | 5.9789
9.92 | 12.0824 | 30.3839 | 22.9917 | 0.9107 | 5.9632
10.13 | 11.9924 | 30.5208 | 23.1142 | 0.8446 | 5.9451
10.352 | 11.9512 | 30.5405 | 23.137 | 0.862 | 5.9269
10.569 | 11.9197 | 30.5467 | 23.1475 | 0.8516 | 5.9108
10.788 | 11.887 | 30.5399 | 23.1481 | 0.8585 | 5.8987
11.022 | 11.8459 | 30.5081 | 23.1309 | 0.8736 | 5.886
11.251 | 11.7669 | 30.4787 | 23.1223 | 0.9316 | 5.8788
11.484 | 11.6498 | 30.5086 | 23.1665 | 0.9908 | 5.871
11.714 | 11.5363 | 30.5326 | 23.2054 | 0.9594 | 5.8612
11.954 | 11.4286 | 30.5643 | 23.2491 | 0.9977 | 5.8487
12.187 | 11.3355 | 30.6189 | 23.3079 | 0.9664 | 5.825
12.426 | 11.2705 | 30.6428 | 23.3378 | 0.9397 | 5.7954
12.663 | 11.2177 | 30.6469 | 23.3502 | 0.8991 | 5.7621
12.901 | 11.1638 | 30.653 | 23.3644 | 0.8783 | 5.7301
13.143 | 11.109 | 30.6672 | 23.3849 | 0.8145 | 5.7003
13.383 | 11.0565 | 30.6764 | 23.4011 | 0.7959 | 5.6714
13.62 | 11.0017 | 30.6025 | 23.3532 | 0.7426 | 5.6509
13.857 | 10.8902 | 30.4783 | 23.2757 | 0.7646 | 5.6413
14.104 | 10.6873 | 30.5438 | 23.3611 | 0.7901 | 5.6415
14.357 | 10.4983 | 30.6335 | 23.4626 | 0.7832 | 5.634
14.615 | 10.3545 | 30.6749 | 23.5188 | 0.7959 | 5.6318
14.863 | 10.2329 | 30.7033 | 23.561 | 0.8261 | 5.6388
15.108 | 10.1212 | 30.7168 | 23.5898 | 0.9502 | 5.6481
15.365 | 10.0127 | 30.7276 | 23.6159 | 0.8968 | 5.6575
15.622 | 9.9073 | 30.7712 | 23.667 | 0.9432 | 5.6637
15.886 | 9.8207 | 30.816 | 23.7158 | 1.036 | 5.6684
16.149 | 9.7581 | 30.8343 | 23.74 | 1.0627 | 5.6701
16.42 | 9.7057 | 30.8237 | 23.7402 | 1.1137 | 5.6737
16.69 | 9.639 | 30.6823 | 23.6403 | 1.167 | 5.6819
16.965 | 9.4883 | 30.6518 | 23.6403 | 1.2018 | 5.6966
17.236 | 9.2993 | 30.7059 | 23.7119 | 1.1798 | 5.7066
17.495 | 9.1353 | 30.7249 | 23.7519 | 1.1438 | 5.7141
17.764 | 8.9809 | 30.7612 | 23.8038 | 1.1577 | 5.7135
18.012 | 8.8334 | 30.7152 | 23.7899 | 1.174 | 5.7176
18.271 | 8.6644 | 30.7356 | 23.831 | 1.1728 | 5.7133
18.523 | 8.4941 | 30.8258 | 23.9266 | 1.2238 | 5.695
18.774 | 8.3648 | 30.9179 | 24.0176 | 1.1473 | 5.6579
19.021 | 8.276 | 30.8257 | 23.9581 | 1.1635 | 5.6129
19.285 | 8.1478 | 30.8503 | 23.9957 | 1.1044 | 5.5616
19.531 | 8.0151 | 30.8896 | 24.0453 | 1.065 | 5.5105
19.785 | 7.8992 | 30.9036 | 24.0726 | 1.0603 | 5.4645
20.049 | 7.7877 | 30.9159 | 24.0977 | 1 | 5.4319
20.304 | 7.6791 | 31.0035 | 24.1815 | 0.9571 | 5.3916
20.557 | 7.6009 | 31.0236 | 24.2079 | 0.9281 | 5.3636
20.812 | 7.535 | 31.0049 | 24.2022 | 0.9061 | 5.3407
21.065 | 7.4606 | 31.0238 | 24.2272 | 0.9015 | 5.3217
21.33 | 7.3893 | 31.0368 | 24.2469 | 0.847 | 5.3101
21.575 | 7.32 | 31.0169 | 24.2406 | 0.7994 | 5.3083
21.843 | 7.2409 | 31.0358 | 24.266 | 0.8087 | 5.3144
22.111 | 7.166 | 31.054 | 24.2901 | 0.7205 | 5.3198
22.374 | 7.0989 | 31.0687 | 24.3105 | 0.6568 | 5.3274
22.641 | 7.0359 | 31.0983 | 24.3421 | 0.6637 | 5.3368
22.92 | 6.9844 | 31.1162 | 24.3628 | 0.6544 | 5.3434
23.185 | 6.9419 | 31.1657 | 24.4073 | 0.6278 | 5.3501
23.445 | 6.9172 | 31.1752 | 24.4179 | 0.5791 | 5.3558
23.71 | 6.8962 | 31.134 | 24.3883 | 0.5327 | 5.3647
23.98 | 6.8575 | 31.116 | 24.3791 | 0.5965 | 5.3762
24.248 | 6.8068 | 31.1424 | 24.4064 | 0.5686 | 5.391
24.507 | 6.7603 | 31.1393 | 24.4098 | 0.4817 | 5.4103
24.776 | 6.7118 | 31.1269 | 24.4062 | 0.4689 | 5.4326
25.029 | 6.656 | 31.1468 | 24.4289 | 0.4469 | 5.4513
25.286 | 6.6061 | 31.1635 | 24.4484 | 0.455 | 5.4738
25.555 | 6.5668 | 31.1816 | 24.4676 | 0.426 | 5.4891
25.823 | 6.5365 | 31.1607 | 24.4549 | 0.4271 | 5.5087
26.111 | 6.4995 | 31.1378 | 24.4414 | 0.3993 | 5.5283
26.37 | 6.4531 | 31.1328 | 24.4432 | 0.4051 | 5.5476
26.627 | 6.4059 | 31.1493 | 24.4621 | 0.4132 | 5.5629
26.899 | 6.3664 | 31.1621 | 24.477 | 0.3761 | 5.5759
27.159 | 6.3314 | 31.1704 | 24.4878 | 0.3529 | 5.5915
27.429 | 6.3001 | 31.1805 | 24.4996 | 0.3344 | 5.5965
27.694 | 6.2749 | 31.1894 | 24.5097 | 0.3587 | 5.6002
27.957 | 6.2546 | 31.2052 | 24.5247 | 0.339 | 5.5881
28.225 | 6.2423 | 31.2133 | 24.5326 | 0.3309 | 5.594
28.493 | 6.2348 | 31.2006 | 24.5234 | 0.3019 | 5.5934
28.752 | 6.2234 | 31.1979 | 24.5227 | 0.2857 | 5.5953
29.018 | 6.2084 | 31.1865 | 24.5155 | 0.2891 | 5.5986
29.285 | 6.1899 | 31.191 | 24.5213 | 0.2891 | 5.5952
29.545 | 6.1727 | 31.1968 | 24.528 | 0.2984 | 5.5959
29.822 | 6.1591 | 31.1898 | 24.5241 | 0.2775 | 5.5926
30.08 | 6.1424 | 31.1743 | 24.5139 | 0.2857 | 5.5922
30.35 | 6.1166 | 31.1715 | 24.5147 | 0.2822 | 5.5938
30.615 | 6.0889 | 31.176 | 24.5216 | 0.2787 | 5.5904
30.89 | 6.0628 | 31.1781 | 24.5264 | 0.2787 | 5.5915
31.159 | 6.0384 | 31.1872 | 24.5364 | 0.2799 | 5.5861
31.424 | 6.0182 | 31.1854 | 24.5375 | 0.2648 | 5.5819
31.691 | 5.9984 | 31.1881 | 24.5419 | 0.2648 | 5.5805
31.961 | 5.9789 | 31.1625 | 24.524 | 0.252 | 5.5791
32.232 | 5.9449 | 31.1101 | 24.4867 | 0.2462 | 5.5775
32.494 | 5.8851 | 31.1273 | 24.5073 | 0.2555 | 5.5774
32.758 | 5.8283 | 31.1589 | 24.5389 | 0.2567 | 5.5751
33.019 | 5.7882 | 31.1821 | 24.5619 | 0.2984 | 5.5695
33.283 | 5.7618 | 31.1994 | 24.5786 | 0.2486 | 5.5614
33.536 | 5.7422 | 31.1384 | 24.5326 | 0.2474 | 5.5583
33.79 | 5.6992 | 31.1314 | 24.5321 | 0.2544 | 5.5536
34.046 | 5.6455 | 31.129 | 24.5363 | 0.2497 | 5.5537
34.311 | 5.5942 | 31.1243 | 24.5384 | 0.2312 | 5.5527
34.571 | 5.5402 | 31.1212 | 24.5421 | 0.2335 | 5.551
34.827 | 5.4844 | 31.1387 | 24.5623 | 0.2404 | 5.5501
35.089 | 5.4377 | 31.1668 | 24.5897 | 0.2254 | 5.5448
35.351 | 5.4042 | 31.1503 | 24.5804 | 0.2207 | 5.5375
35.613 | 5.3642 | 31.1074 | 24.5509 | 0.2404 | 5.5286
35.876 | 5.3057 | 31.118 | 24.5658 | 0.2103 | 5.5217
36.142 | 5.2475 | 31.0712 | 24.5351 | 0.2103 | 5.5127
36.4 | 5.1737 | 31.0902 | 24.5582 | 0.208 | 5.503
36.652 | 5.1042 | 31.1392 | 24.6045 | 0.2184 | 5.4896
36.921 | 5.0596 | 31.1475 | 24.6159 | 0.2091 | 5.4741
37.185 | 5.0214 | 31.1242 | 24.6015 | 0.2126 | 5.4598
37.442 | 4.9757 | 30.4795 | 24.0958 | 0.2184 | 5.4642
37.705 | 4.9401 | 31.1626 | 24.6406 | 0.2161 | 5.4211
37.973 | 4.9119 | 31.1115 | 24.6031 | 0.2207 | 5.394
38.242 | 4.8629 | 31.069 | 24.5745 | 0.2091 | 5.3778
38.514 | 4.7918 | 31.0627 | 24.577 | 0.2045 | 5.3566
38.78 | 4.7182 | 31.0981 | 24.6126 | 0.2103 | 5.3316
39.045 | 4.6615 | 31.1246 | 24.6395 | 0.2022 | 5.3079
39.309 | 4.6205 | 31.1448 | 24.6597 | 0.2033 | 5.2772
39.578 | 4.5906 | 31.1581 | 24.6733 | 0.2393 | 5.2534
39.833 | 4.5683 | 31.1192 | 24.6447 | 0.2045 | 5.2255
40.095 | 4.5291 | 31.0549 | 24.5977 | 0.2161 | 5.201
40.354 | 4.4618 | 31.0374 | 24.5905 | 0.1975 | 5.178
40.619 | 4.3837 | 31.0077 | 24.5747 | 0.2207 | 5.1578
40.887 | 4.2924 | 30.9849 | 24.5656 | 0.2207 | 5.1338
41.141 | 4.1923 | 31.0401 | 24.6191 | 0.223 | 5.1134
41.398 | 4.1182 | 31.091 | 24.6666 | 0.2126 | 5.0867
41.664 | 4.0698 | 31.0953 | 24.6747 | 0.2416 | 5.0579
41.931 | 4.0287 | 31.0892 | 24.6738 | 0.2254 | 5.0322
42.204 | 3.9864 | 31.0952 | 24.6825 | 0.2172 | 5.0038
42.468 | 3.9474 | 31.0944 | 24.6855 | 0.2091 | 4.9747
42.742 | 3.9089 | 31.067 | 24.6673 | 0.2149 | 4.9489
43.018 | 3.8605 | 31.0782 | 24.6808 | 0.2277 | 4.9219
43.295 | 3.816 | 31.0927 | 24.6963 | 0.2126 | 4.897
43.57 | 3.7814 | 31.1044 | 24.7088 | 0.2242 | 4.8701
43.856 | 3.7516 | 31.0701 | 24.6843 | 0.208 | 4.8436
44.132 | 3.7116 | 31.087 | 24.7014 | 0.2149 | 4.8187
44.411 | 3.6767 | 31.113 | 24.7252 | 0.2033 | 4.79
44.693 | 3.6554 | 31.1198 | 24.7326 | 0.2312 | 4.7619
44.972 | 3.6368 | 31.0642 | 24.69 | 0.23 | 4.7386
45.258 | 3.5975 | 31.0452 | 24.6783 | 0.2393 | 4.7175
45.542 | 3.5484 | 31.0651 | 24.6985 | 0.2799 | 4.6911
45.821 | 3.5065 | 31.064 | 24.7014 | 0.2254 | 4.6641
46.109 | 3.4663 | 31.0558 | 24.6984 | 0.2149 | 4.6386
46.393 | 3.4238 | 31.0736 | 24.7162 | 0.23 | 4.6138
46.673 | 3.39 | 31.0926 | 24.7344 | 0.2358 | 4.5825
46.946 | 3.3668 | 31.1039 | 24.7453 | 0.2451 | 4.5581
47.23 | 3.3489 | 31.0849 | 24.7317 | 0.2555 | 4.5314
47.512 | 3.3245 | 31.0404 | 24.6984 | 0.2428 | 4.5085
47.797 | 3.2802 | 31.0402 | 24.702 | 0.23 | 4.4811
48.091 | 3.2351 | 31.0729 | 24.7319 | 0.2312 | 4.4586
48.364 | 3.2034 | 31.0797 | 24.74 | 0.2312 | 4.4298
48.656 | 3.1787 | 31.0944 | 24.7538 | 0.2346 | 4.4045
48.94 | 3.1614 | 31.1146 | 24.7714 | 0.3042 | 4.3753
49.131 | 3.1553 | 31.1395 | 24.7917 | 0.2451 | 4.3423
49.194 | 3.1696 | 31.0861 | 24.7479 | 0.2613 | 4.2778

## H2
DEPTH | TEMP | SALINITY | DENSITY | FLUORESCENCE | OXY
0.352 | 14.4274 | 27.0116 | 19.9391 | 3.295 | 6.5549
0.44 | 14.4268 | 27.0153 | 19.942 | 3.0596 | 6.5551
0.61 | 14.4268 | 27.0396 | 19.9608 | 3.0863 | 6.5552
0.798 | 14.4267 | 27.0458 | 19.9655 | 2.9425 | 6.554
0.985 | 14.4263 | 27.0804 | 19.9923 | 3.1362 | 6.5499
1.171 | 14.425 | 27.1045 | 20.0111 | 2.8834 | 6.5503
1.346 | 14.4233 | 27.1064 | 20.0129 | 3.0422 | 6.551
1.541 | 14.4218 | 27.1574 | 20.0524 | 2.9008 | 6.5495
1.733 | 14.4188 | 27.1727 | 20.0647 | 2.8625 | 6.5512
1.926 | 14.416 | 27.1768 | 20.0685 | 3.0248 | 6.5511
2.131 | 14.4129 | 27.2071 | 20.0924 | 3.0132 | 6.5515
2.337 | 14.4047 | 27.337 | 20.194 | 3.4029 | 6.5475
2.534 | 14.3811 | 27.4305 | 20.2707 | 3.0759 | 6.5467
2.713 | 14.3531 | 27.5166 | 20.3425 | 3.2382 | 6.5465
2.873 | 14.3228 | 27.6862 | 20.4792 | 3.2197 | 6.5428
3.038 | 14.2772 | 27.9047 | 20.6566 | 3.1002 | 6.5358
3.195 | 14.2078 | 28.2032 | 20.9003 | 3.1165 | 6.5272
3.322 | 14.1166 | 28.4298 | 21.093 | 3.0886 | 6.5237
3.446 | 14.0264 | 28.6404 | 21.2732 | 3.0805 | 6.5146
3.584 | 13.9438 | 28.845 | 21.4473 | 3.2603 | 6.4991
3.741 | 13.8639 | 28.9775 | 21.5653 | 3.1188 | 6.4848
3.9 | 13.8067 | 29.065 | 21.6441 | 3.1397 | 6.469
4.062 | 13.7729 | 29.1172 | 21.691 | 3.3832 | 6.4479
4.188 | 13.7492 | 29.1485 | 21.7198 | 2.9982 | 6.4278
4.302 | 13.731 | 29.1682 | 21.7386 | 3.0341 | 6.4036
4.41 | 13.7162 | 29.1818 | 21.752 | 3.1849 | 6.3817
4.531 | 13.7064 | 29.19 | 21.7603 | 3.3774 | 6.3633
4.669 | 13.6996 | 29.2032 | 21.7718 | 2.837 | 6.3452
4.807 | 13.6818 | 29.3128 | 21.8599 | 2.6897 | 6.3249
4.964 | 13.6269 | 29.3941 | 21.9333 | 3.3264 | 6.3128
5.1 | 13.564 | 29.4471 | 21.9866 | 2.5505 | 6.3036
5.194 | 13.5093 | 29.4878 | 22.0287 | 2.0762 | 6.2928
5.28 | 13.4707 | 29.5188 | 22.0602 | 1.8408 | 6.2793
5.367 | 13.4445 | 29.5387 | 22.0806 | 1.8547 | 6.2671
5.486 | 13.4285 | 29.5514 | 22.0936 | 1.8234 | 6.2534
5.613 | 13.4112 | 29.5685 | 22.1101 | 2.3337 | 6.2389
5.725 | 13.3746 | 29.598 | 22.14 | 1.7712 | 6.2291
5.839 | 13.3473 | 29.6174 | 22.1603 | 1.7422 | 6.2165
5.966 | 13.3286 | 29.6303 | 22.1739 | 1.828 | 6.2051
6.092 | 13.3125 | 29.6417 | 22.1858 | 1.5683 | 6.1941
6.225 | 13.3024 | 29.649 | 22.1934 | 1.6031 | 6.1832
6.365 | 13.2967 | 29.6533 | 22.1978 | 1.552 | 6.1718
6.489 | 13.2933 | 29.6563 | 22.2008 | 1.4396 | 6.1625
6.607 | 13.2915 | 29.6566 | 22.2014 | 1.4999 | 6.1551
6.737 | 13.2903 | 29.6575 | 22.2023 | 1.9556 | 6.1468
6.878 | 13.2895 | 29.6572 | 22.2023 | 1.5752 | 6.1399
7.018 | 13.288 | 29.6557 | 22.2013 | 1.508 | 6.1338
7.139 | 13.2832 | 29.6599 | 22.2055 | 1.559 | 6.1275
7.243 | 13.2765 | 29.6675 | 22.2127 | 1.3955 | 6.121
7.341 | 13.2712 | 29.6759 | 22.2202 | 1.4164 | 6.1162
7.424 | 13.268 | 29.6883 | 22.2304 | 1.385 | 6.104
7.525 | 13.2648 | 29.6949 | 22.2361 | 1.4546 | 6.107
7.64 | 13.2552 | 29.6941 | 22.2373 | 1.3677 | 6.1042
7.756 | 13.21 | 29.7055 | 22.2549 | 1.334 | 6.106
7.889 | 13.1403 | 29.7555 | 22.307 | 1.4732 | 6.1062
8.033 | 13.073 | 29.7956 | 22.3508 | 1.3503 | 6.1055
8.185 | 13.0101 | 29.8528 | 22.4071 | 1.3955 | 6.1026
8.345 | 12.9655 | 29.893 | 22.4467 | 1.3665 | 6.0937
8.503 | 12.9399 | 29.9067 | 22.4621 | 1.3503 | 6.0879
8.66 | 12.9235 | 30.0279 | 22.559 | 1.3665 | 6.0742
8.813 | 12.9285 | 30.1353 | 22.6411 | 1.2412 | 6.0594
8.959 | 12.9487 | 30.1573 | 22.6542 | 1.2447 | 6.0491
9.09 | 12.9656 | 30.154 | 22.6485 | 1.2633 | 6.0422
9.246 | 12.9708 | 30.1405 | 22.637 | 1.247 | 6.0345
9.406 | 12.9461 | 30.1413 | 22.6423 | 1.203 | 6.0306
9.556 | 12.8866 | 30.1757 | 22.6803 | 1.1995 | 6.0249
9.7 | 12.8125 | 30.1194 | 22.6509 | 1.2123 | 6.0214
9.865 | 12.7055 | 30.0855 | 22.6448 | 1.1392 | 6.0185
10.039 | 12.5797 | 30.1826 | 22.7437 | 1.1334 | 6.0087
10.178 | 12.4956 | 30.2682 | 22.8256 | 1.1195 | 5.9931
10.327 | 12.446 | 30.2931 | 22.8542 | 1.007 | 5.9732
10.512 | 12.3913 | 30.3046 | 22.8733 | 0.9873 | 5.9604
10.706 | 12.3013 | 30.3597 | 22.9326 | 0.9525 | 5.9527
10.899 | 12.2186 | 30.4125 | 22.9888 | 0.9362 | 5.9408
11.1 | 12.1635 | 30.4433 | 23.0228 | 0.9107 | 5.9287
11.287 | 12.119 | 30.4627 | 23.046 | 0.9351 | 5.9155
11.462 | 12.0691 | 30.5179 | 23.098 | 0.9583 | 5.9057
11.659 | 12.0246 | 30.4793 | 23.0761 | 0.9977 | 5.8957
11.853 | 11.9413 | 30.4169 | 23.0429 | 1.0255 | 5.8891
12.035 | 11.7989 | 30.4056 | 23.0599 | 0.9954 | 5.8885
12.224 | 11.6294 | 30.4466 | 23.122 | 1.0592 | 5.8794
12.4 | 11.4641 | 30.4475 | 23.1521 | 1.0302 | 5.8646
12.566 | 11.2933 | 30.4967 | 23.2203 | 1.0476 | 5.8399
12.726 | 11.1381 | 30.5695 | 23.304 | 0.9328 | 5.817
12.897 | 11.0205 | 30.6205 | 23.3639 | 0.9386 | 5.7828
13.08 | 10.9271 | 30.6175 | 23.3777 | 0.8643 | 5.7505
13.261 | 10.8274 | 30.637 | 23.4099 | 0.8226 | 5.7224
13.448 | 10.7273 | 30.6452 | 23.4333 | 0.7924 | 5.694
13.648 | 10.616 | 30.5722 | 23.3952 | 0.7693 | 5.6655
13.855 | 10.4475 | 30.5657 | 23.4184 | 0.8446 | 5.6453
14.065 | 10.2601 | 30.6141 | 23.487 | 0.8435 | 5.6314
14.273 | 10.0913 | 30.6705 | 23.5586 | 0.8968 | 5.6192
14.47 | 9.9403 | 30.6468 | 23.5646 | 0.8435 | 5.6214
14.649 | 9.7868 | 30.7501 | 23.6698 | 0.9838 | 5.6292
14.842 | 9.6816 | 30.8316 | 23.7502 | 0.8887 | 5.6336
15.029 | 9.6254 | 30.8756 | 23.7934 | 0.9652 | 5.6344
15.222 | 9.5979 | 30.8922 | 23.8107 | 0.9618 | 5.6321
15.424 | 9.5827 | 30.8726 | 23.7978 | 1.0267 | 5.6183
15.627 | 9.5488 | 30.7121 | 23.6779 | 1.0824 | 5.5985
15.831 | 9.4286 | 30.7018 | 23.6886 | 1.138 | 5.582
16.03 | 9.2823 | 30.7461 | 23.7459 | 1.1206 | 5.558
16.22 | 9.1465 | 30.7054 | 23.7349 | 1.1833 | 5.5326
16.401 | 8.9897 | 30.7729 | 23.8116 | 1.0998 | 5.5075
16.579 | 8.858 | 30.8661 | 23.9043 | 1.1172 | 5.4748
16.757 | 8.7724 | 30.8555 | 23.9089 | 1.1288 | 5.4425
16.944 | 8.685 | 30.8609 | 23.926 | 1.0893 | 5.4106
17.137 | 8.5964 | 30.9073 | 23.9754 | 1.1218 | 5.3774
17.332 | 8.5296 | 30.9132 | 23.9899 | 1.0766 | 5.3421
17.54 | 8.4643 | 30.8678 | 23.9639 | 1.0754 | 5.3148
17.743 | 8.3732 | 30.8661 | 23.9758 | 1.0847 | 5.2924
17.955 | 8.2673 | 30.7952 | 23.9355 | 1.0708 | 5.2727
18.172 | 8.1235 | 30.7977 | 23.9579 | 1.0986 | 5.2542
18.388 | 7.9643 | 30.846 | 24.0183 | 1.0058 | 5.2378
18.597 | 7.8229 | 30.907 | 24.0858 | 1.0371 | 5.2161
18.802 | 7.7132 | 30.9744 | 24.1539 | 0.9606 | 5.1882
19.03 | 7.6387 | 31.0196 | 24.1996 | 1.0569 | 5.162
19.238 | 7.5894 | 31.021 | 24.2075 | 0.9826 | 5.1358
19.451 | 7.5428 | 31.0371 | 24.2264 | 0.9189 | 5.1169
19.683 | 7.5026 | 31.0518 | 24.2434 | 0.8852 | 5.0946
19.884 | 7.4682 | 31.0595 | 24.2542 | 0.8319 | 5.0731
20.098 | 7.4367 | 31.0579 | 24.2572 | 0.7913 | 5.0689
20.333 | 7.4033 | 31.0495 | 24.255 | 0.7762 | 5.0632
20.539 | 7.3641 | 31.0515 | 24.2619 | 0.7333 | 5.0606
20.766 | 7.3217 | 31.0674 | 24.28 | 0.68 | 5.062
20.993 | 7.2783 | 31.0797 | 24.2955 | 0.6707 | 5.0695
21.201 | 7.2224 | 31.0633 | 24.29 | 0.6568 | 5.08
21.422 | 7.1504 | 31.09 | 24.3205 | 0.6162 | 5.0934
21.647 | 7.0836 | 31.0849 | 24.3253 | 0.6104 | 5.1062
21.874 | 7.0154 | 31.0737 | 24.3253 | 0.5767 | 5.1316
22.083 | 6.9405 | 31.0641 | 24.3275 | 0.5883 | 5.1639
22.302 | 6.8633 | 31.0881 | 24.3563 | 0.5582 | 5.203
22.54 | 6.7976 | 31.0919 | 24.3677 | 0.6278 | 5.2471
22.771 | 6.7379 | 31.1102 | 24.3897 | 0.5988 | 5.29
23.012 | 6.6864 | 31.1148 | 24.3999 | 0.5327 | 5.3283
23.238 | 6.6398 | 31.0997 | 24.3939 | 0.477 | 5.3621
23.46 | 6.5905 | 31.107 | 24.4058 | 0.4921 | 5.3865
23.672 | 6.5448 | 31.1152 | 24.418 | 0.4434 | 5.4053
23.899 | 6.5048 | 31.1262 | 24.4316 | 0.4248 | 5.417
24.116 | 6.4718 | 31.1774 | 24.4761 | 0.4016 | 5.422
24.315 | 6.4572 | 31.1992 | 24.4951 | 0.375 | 5.42
24.553 | 6.4523 | 31.1776 | 24.4786 | 0.3506 | 5.4146
24.784 | 6.4379 | 31.1353 | 24.4471 | 0.3506 | 5.4106
24.998 | 6.4015 | 31.1187 | 24.4385 | 0.39 | 5.4072
25.229 | 6.3537 | 31.1391 | 24.4605 | 0.3448 | 5.405
25.469 | 6.3127 | 31.1564 | 24.4791 | 0.3239 | 5.4043
25.693 | 6.2819 | 31.1649 | 24.4895 | 0.2949 | 5.4086
25.916 | 6.2551 | 31.1675 | 24.4949 | 0.3019 | 5.4082
26.151 | 6.2306 | 31.1718 | 24.5012 | 0.3147 | 5.4159
26.364 | 6.2084 | 31.1767 | 24.5078 | 0.3019 | 5.4181
26.566 | 6.1883 | 31.1729 | 24.5072 | 0.2996 | 5.4216
26.791 | 6.1663 | 31.1502 | 24.4919 | 0.2868 | 5.4269
27.012 | 6.1354 | 31.1528 | 24.4978 | 0.2683 | 5.4325
27.228 | 6.1034 | 31.1448 | 24.4952 | 0.2799 | 5.4366
27.463 | 6.0665 | 31.1258 | 24.4847 | 0.2857 | 5.4434
27.693 | 6.0198 | 31.1389 | 24.5006 | 0.2868 | 5.4456
27.914 | 5.9752 | 31.1409 | 24.5074 | 0.2648 | 5.4467
28.165 | 5.9334 | 31.143 | 24.514 | 0.2833 | 5.4442
28.389 | 5.8942 | 31.1733 | 24.5426 | 0.2915 | 5.4379
28.611 | 5.8674 | 31.1917 | 24.5602 | 0.2602 | 5.431
28.854 | 5.8507 | 31.1957 | 24.5653 | 0.2822 | 5.4199
29.093 | 5.8379 | 31.2056 | 24.5746 | 0.2567 | 5.4125
29.307 | 5.8292 | 31.2069 | 24.5767 | 0.2532 | 5.398
29.54 | 5.8225 | 31.2012 | 24.573 | 0.2428 | 5.3902
29.79 | 5.8122 | 31.1842 | 24.5608 | 0.2416 | 5.3815
30.022 | 5.7935 | 31.1763 | 24.5567 | 0.2312 | 5.3773
30.264 | 5.7693 | 31.1457 | 24.5353 | 0.2393 | 5.3745
30.509 | 5.7332 | 31.1499 | 24.5428 | 0.2462 | 5.3749
30.756 | 5.6962 | 31.1637 | 24.5579 | 0.2265 | 5.3711
30.992 | 5.6652 | 31.1809 | 24.5751 | 0.2428 | 5.3671
31.234 | 5.6412 | 31.1716 | 24.5705 | 0.2346 | 5.3633
31.487 | 5.6134 | 31.1388 | 24.5477 | 0.2915 | 5.3587
31.735 | 5.5715 | 31.1305 | 24.5459 | 0.2207 | 5.3535
31.952 | 5.5245 | 31.1402 | 24.559 | 0.2161 | 5.3477
32.198 | 5.4821 | 31.1435 | 24.5663 | 0.2358 | 5.3422
32.451 | 5.4423 | 31.1659 | 24.5885 | 0.2207 | 5.3366
32.676 | 5.4114 | 31.1825 | 24.6051 | 0.2694 | 5.3291
32.896 | 5.3867 | 31.1364 | 24.5713 | 0.2358 | 5.3273
33.131 | 5.3438 | 31.0889 | 24.5385 | 0.2323 | 5.3212
33.357 | 5.2783 | 31.1002 | 24.5547 | 0.2497 | 5.3135
33.585 | 5.2132 | 31.0914 | 24.5548 | 0.2381 | 5.3072
33.828 | 5.1461 | 31.063 | 24.5397 | 0.2428 | 5.3059
34.048 | 5.0686 | 31.0545 | 24.5413 | 0.2393 | 5.3066
34.295 | 4.9856 | 31.0889 | 24.5774 | 0.2416 | 5.3029
34.538 | 4.9202 | 31.1386 | 24.6237 | 0.2393 | 5.2989
34.755 | 4.88 | 31.133 | 24.6235 | 0.2346 | 5.2904
35.001 | 4.843 | 31.1246 | 24.6207 | 0.2184 | 5.2805
35.251 | 4.802 | 31.1104 | 24.6138 | 0.2149 | 5.2652
35.496 | 4.755 | 31.0904 | 24.6027 | 0.2161 | 5.2493
35.752 | 4.6992 | 31.0812 | 24.6012 | 0.2207 | 5.2343
36.001 | 4.6369 | 31.06 | 24.5908 | 0.2161 | 5.2186
36.249 | 4.5671 | 31.0473 | 24.5878 | 0.2277 | 5.2007
36.48 | 4.4912 | 31.0404 | 24.5899 | 0.2103 | 5.1876
36.731 | 4.4146 | 31.0422 | 24.5991 | 0.2126 | 5.1698
36.976 | 4.3399 | 31.0404 | 24.605 | 0.2497 | 5.1555
37.223 | 4.2671 | 31.0842 | 24.6469 | 0.2404 | 5.1383
37.475 | 4.2144 | 31.104 | 24.6678 | 0.2207 | 5.1201
37.716 | 4.1737 | 31.0833 | 24.6552 | 0.2091 | 5.1045
37.964 | 4.1281 | 31.1074 | 24.6788 | 0.2126 | 5.0847
38.203 | 4.0936 | 31.1251 | 24.6961 | 0.1987 | 5.0644
38.456 | 4.0661 | 31.0588 | 24.6461 | 0.2022 | 5.0381
38.706 | 4.0143 | 31.0534 | 24.6467 | 0.2091 | 5.017
38.956 | 3.9563 | 31.0857 | 24.6778 | 0.208 | 4.9937
39.208 | 3.9141 | 31.0998 | 24.693 | 0.1906 | 4.9639
39.454 | 3.8807 | 31.0842 | 24.6836 | 0.2114 | 4.9374
39.691 | 3.842 | 31.0545 | 24.6636 | 0.208 | 4.9122
39.934 | 3.7905 | 31.0559 | 24.6694 | 0.194 | 4.8879
40.187 | 3.739 | 31.081 | 24.6941 | 0.2242 | 4.8619
40.426 | 3.7001 | 31.0876 | 24.7029 | 0.2335 | 4.8396
40.665 | 3.6663 | 31.0794 | 24.6994 | 0.2381 | 4.8132
40.918 | 3.631 | 31.0787 | 24.702 | 0.2172 | 4.7882
41.157 | 3.596 | 31.0877 | 24.7123 | 0.2196 | 4.7626
41.4 | 3.5648 | 31.0774 | 24.7069 | 0.2451 | 4.736
41.64 | 3.5329 | 31.0903 | 24.72 | 0.2149 | 4.7077
41.884 | 3.5061 | 31.0953 | 24.7263 | 0.2242 | 4.6802
42.127 | 3.4824 | 31.0708 | 24.7089 | 0.2056 | 4.6539
42.368 | 3.4499 | 31.0673 | 24.7089 | 0.2358 | 4.6274
42.604 | 3.4155 | 31.0966 | 24.7353 | 0.2555 | 4.6037
42.839 | 3.3947 | 31.1161 | 24.7527 | 0.3228 | 4.5752
43.091 | 3.385 | 31.1214 | 24.7577 | 0.2486 | 4.5519
43.328 | 3.3795 | 31.1185 | 24.7559 | 0.2984 | 4.5292
43.561 | 3.3728 | 31.0976 | 24.7398 | 0.2497 | 4.5056
43.811 | 3.3573 | 31.0886 | 24.7339 | 0.2312 | 4.4831
44.055 | 3.3373 | 31.0895 | 24.7364 | 0.2254 | 4.4642
44.29 | 3.3165 | 31.073 | 24.725 | 0.2346 | 4.441
44.534 | 3.2902 | 31.0683 | 24.7236 | 0.2404 | 4.425
44.774 | 3.2599 | 31.0264 | 24.6927 | 0.2451 | 4.4089
45.014 | 3.2149 | 31.0486 | 24.7142 | 0.2671 | 4.3921
45.246 | 3.1748 | 31.0729 | 24.737 | 0.2474 | 4.3737
45.481 | 3.1485 | 31.0916 | 24.754 | 0.2254 | 4.3484
45.681 | 3.1449 | 31.1255 | 24.7814 | 0.2416 | 4.178

## H3
DEPTH | TEMP | SALINITY | DENSITY | FLUORESCENCE | OXY
0.37 | 14.2895 | 27.6563 | 20.4628 | 5.8336 | 6.566
0.476 | 14.2911 | 27.6459 | 20.4545 | 5.7721 | 6.5675
0.638 | 14.2944 | 27.6418 | 20.4507 | 5.8568 | 6.5687
0.825 | 14.2967 | 27.653 | 20.4588 | 5.4312 | 6.5673
1.031 | 14.2958 | 27.6558 | 20.4612 | 5.2282 | 6.567
1.266 | 14.2936 | 27.6696 | 20.4722 | 5.7698 | 6.5663
1.513 | 14.2902 | 27.6668 | 20.4708 | 5.626 | 6.569
1.757 | 14.2881 | 27.6913 | 20.49 | 5.8846 | 6.5677
2.001 | 14.2816 | 27.7346 | 20.5247 | 5.5646 | 6.5678
2.216 | 14.2643 | 27.9287 | 20.6776 | 5.9287 | 6.5638
2.429 | 14.21 | 28.2813 | 20.96 | 5.6156 | 6.5566
2.639 | 14.1197 | 28.488 | 21.1372 | 6.1409 | 6.5573
2.814 | 14.0397 | 28.5882 | 21.2304 | 6.4007 | 6.5568
2.932 | 13.9607 | 28.6608 | 21.302 | 6.4181 | 6.5553
3.036 | 13.9065 | 28.7081 | 21.3491 | 6.6245 | 6.548
3.174 | 13.8797 | 28.7421 | 21.3807 | 6.5109 | 6.5331
3.324 | 13.8695 | 28.7834 | 21.4145 | 6.3485 | 6.5156
3.482 | 13.8678 | 28.8343 | 21.4541 | 6.5561 | 6.4941
3.607 | 13.844 | 28.891 | 21.5026 | 6.7486 | 6.4738
3.72 | 13.7744 | 28.9814 | 21.586 | 6.4018 | 6.4381
3.777 | 13.763 | 28.9804 | 21.5874 | 6.0621 | 6.4187
3.877 | 13.7585 | 28.9955 | 21.6 | 5.2097 | 6.4013
4.016 | 13.7445 | 29.0285 | 21.6282 | 5.3222 | 6.3856
4.163 | 13.7039 | 29.1604 | 21.7379 | 4.9105 | 6.3704
4.351 | 13.4687 | 29.4375 | 21.9978 | 3.6453 | 6.333
4.423 | 13.4483 | 29.4772 | 22.0324 | 3.4702 | 6.3118
4.506 | 13.4288 | 29.5129 | 22.0638 | 2.968 | 6.2945
4.58 | 13.4053 | 29.5484 | 22.0957 | 2.9008 | 6.2796
4.667 | 13.3825 | 29.5666 | 22.1142 | 2.5088 | 6.262
4.789 | 13.3674 | 29.5789 | 22.1267 | 2.5436 | 6.2442
4.929 | 13.3579 | 29.5852 | 22.1334 | 2.2537 | 6.2296
5.074 | 13.3519 | 29.5887 | 22.1372 | 2.1423 | 6.2171
5.198 | 13.3464 | 29.5923 | 22.1411 | 1.9243 | 6.2031
5.317 | 13.338 | 29.5947 | 22.1446 | 1.9718 | 6.192
5.424 | 13.3296 | 29.5988 | 22.1494 | 1.8524 | 6.1809
5.522 | 13.3229 | 29.6002 | 22.1517 | 1.9533 | 6.173
5.594 | 13.3178 | 29.6072 | 22.1581 | 1.7735 | 6.1639
5.684 | 13.316 | 29.6092 | 22.16 | 1.9011 | 6.1566
5.793 | 13.3157 | 29.6041 | 22.1561 | 1.9092 | 6.1499
5.928 | 13.3127 | 29.6076 | 22.1594 | 1.9939 | 6.1442
6.087 | 13.3084 | 29.6215 | 22.171 | 1.6958 | 6.1383
6.258 | 13.3084 | 29.6249 | 22.1737 | 1.6692 | 6.1328
6.447 | 13.3104 | 29.6247 | 22.1731 | 1.6518 | 6.1269
6.647 | 13.3102 | 29.6238 | 22.1724 | 1.7156 | 6.1229
6.853 | 13.3061 | 29.626 | 22.1749 | 1.6112 | 6.1136
7.046 | 13.2962 | 29.6383 | 22.1863 | 1.6193 | 6.1159
7.22 | 13.2869 | 29.6541 | 22.2003 | 1.6425 | 6.1177
7.376 | 13.2807 | 29.6658 | 22.2106 | 1.5567 | 6.1113
7.546 | 13.2741 | 29.6743 | 22.2184 | 1.5822 | 6.1043
7.729 | 13.2674 | 29.6862 | 22.2289 | 1.5915 | 6.1001
7.907 | 13.2606 | 29.6954 | 22.2373 | 1.6286 | 6.0973
8.058 | 13.2494 | 29.7026 | 22.245 | 1.5892 | 6.0966
8.211 | 13.2292 | 29.729 | 22.2693 | 1.6518 | 6.0932
8.36 | 13.1931 | 29.7558 | 22.297 | 1.5984 | 6.0936
8.479 | 13.1491 | 29.7978 | 22.3379 | 1.5718 | 6.0928
8.609 | 13.1021 | 29.8414 | 22.3807 | 1.5973 | 6.0907
8.768 | 13.0592 | 29.8868 | 22.424 | 1.6819 | 6.0878
8.952 | 13.0296 | 29.914 | 22.4507 | 1.4906 | 6.0827
9.144 | 13.0139 | 29.9397 | 22.4735 | 1.4697 | 6.0773
9.337 | 13.0073 | 29.9688 | 22.4973 | 1.4546 | 6.0681
9.526 | 13.0062 | 29.9759 | 22.503 | 1.3804 | 6.0625
9.716 | 13.0075 | 29.9822 | 22.5076 | 1.5346 | 6.0513
9.907 | 13.01 | 29.9931 | 22.5156 | 1.5752 | 6.0434
10.106 | 13.0091 | 30.0013 | 22.5221 | 1.4326 | 6.0339
10.291 | 12.9991 | 29.9926 | 22.5173 | 1.2934 | 6.027
10.474 | 12.9562 | 29.9918 | 22.5249 | 1.421 | 6.0256
10.667 | 12.8623 | 30.0544 | 22.5911 | 1.3201 | 6.0241
10.876 | 12.7627 | 30.1167 | 22.6582 | 1.3932 | 6.0221
11.075 | 12.6805 | 30.1546 | 22.703 | 1.3955 | 6.0153
11.254 | 12.5833 | 30.2199 | 22.7719 | 1.3607 | 6.0068
11.412 | 12.4796 | 30.2938 | 22.8485 | 1.1717 | 6.002
11.584 | 12.3994 | 30.3555 | 22.9112 | 1.1114 | 5.9869
11.726 | 12.3454 | 30.4053 | 22.9597 | 1.3479 | 5.9723
11.822 | 12.3121 | 30.4289 | 22.9842 | 1.2169 | 5.9578
11.91 | 12.2876 | 30.4367 | 22.9948 | 1.0835 | 5.9413
12.022 | 12.2519 | 30.3015 | 22.8966 | 1.0557 | 5.9314
12.162 | 12.0973 | 30.2519 | 22.8866 | 1.0487 | 5.9342
12.324 | 11.8547 | 30.3521 | 23.0083 | 1.0232 | 5.9371
12.515 | 11.6373 | 30.3279 | 23.0285 | 1.0081 | 5.9315
12.715 | 11.3965 | 30.3973 | 23.125 | 0.9351 | 5.9227
12.927 | 11.1737 | 30.4662 | 23.2174 | 0.9235 | 5.907
13.138 | 10.9802 | 30.5037 | 23.28 | 0.9281 | 5.8879
13.353 | 10.8007 | 30.5673 | 23.3601 | 0.9467 | 5.8497
13.578 | 10.6488 | 30.6189 | 23.4261 | 0.8725 | 5.8192
13.781 | 10.5213 | 30.6765 | 23.4923 | 0.8365 | 5.7829
14.005 | 10.4209 | 30.7193 | 23.5424 | 0.8423 | 5.7499
14.235 | 10.34 | 30.7166 | 23.5537 | 0.8783 | 5.7184
14.476 | 10.2491 | 30.6378 | 23.5073 | 0.8551 | 5.6952
14.702 | 10.1027 | 30.5788 | 23.4852 | 0.9073 | 5.6809
14.922 | 9.9055 | 30.6365 | 23.5621 | 0.8841 | 5.6724
15.129 | 9.7298 | 30.7342 | 23.6665 | 0.8284 | 5.6612
15.312 | 9.6031 | 30.7571 | 23.7044 | 0.8701 | 5.65
15.477 | 9.4923 | 30.78 | 23.7397 | 1.0916 | 5.6454
15.627 | 9.3901 | 30.8222 | 23.7887 | 0.9304 | 5.6444
15.75 | 9.3091 | 30.884 | 23.8495 | 0.9676 | 5.6345
15.904 | 9.2603 | 30.9044 | 23.873 | 0.9502 | 5.6131
16.087 | 9.225 | 30.9171 | 23.8883 | 1.0221 | 5.5901
16.283 | 9.1939 | 30.8524 | 23.8426 | 1.0882 | 5.5678
16.491 | 9.1211 | 30.7367 | 23.7633 | 1.1519 | 5.5574
16.691 | 8.9767 | 30.7914 | 23.828 | 1.1369 | 5.5484
16.896 | 8.8413 | 30.8356 | 23.8829 | 1.1891 | 5.5398
17.115 | 8.7271 | 30.8199 | 23.8877 | 1.1577 | 5.5292
17.323 | 8.6059 | 30.7714 | 23.8677 | 1.1577 | 5.5159
17.529 | 8.4552 | 30.7817 | 23.8978 | 1.1786 | 5.5247
17.731 | 8.2988 | 30.8356 | 23.9626 | 1.2169 | 5.5259
17.946 | 8.163 | 30.8766 | 24.0142 | 1.174 | 5.5261
18.175 | 8.0414 | 30.8587 | 24.0174 | 1.1624 | 5.521
18.401 | 7.9097 | 30.9266 | 24.0892 | 1.0916 | 5.5076
18.631 | 7.807 | 31.0043 | 24.1644 | 1.0592 | 5.4796
18.874 | 7.7441 | 31.0361 | 24.1981 | 1.0673 | 5.4463
19.097 | 7.7005 | 31.0317 | 24.2007 | 1.0522 | 5.413
19.322 | 7.6571 | 31.0302 | 24.2054 | 0.9792 | 5.3961
19.551 | 7.614 | 31.0488 | 24.2259 | 0.9073 | 5.3772
19.78 | 7.5773 | 30.9837 | 24.1798 | 0.8516 | 5.3664
19.999 | 7.5004 | 30.8588 | 24.0921 | 0.8354 | 5.3667
20.215 | 7.3546 | 30.8982 | 24.1427 | 0.789 | 5.3682
20.435 | 7.2137 | 30.9726 | 24.2199 | 0.7287 | 5.3632
20.666 | 7.1085 | 31.0398 | 24.2866 | 0.6858 | 5.3517
20.891 | 7.0378 | 31.0607 | 24.3122 | 0.6742 | 5.3388
21.116 | 6.979 | 31.0764 | 24.3322 | 0.6602 | 5.3279
21.348 | 6.9268 | 31.0701 | 24.334 | 0.6684 | 5.3159
21.605 | 6.8712 | 31.0806 | 24.3494 | 0.6521 | 5.3086
21.845 | 6.8183 | 31.0992 | 24.3709 | 0.5918 | 5.3022
22.079 | 6.7735 | 31.1013 | 24.3782 | 0.528 | 5.2983
22.317 | 6.7298 | 31.098 | 24.3812 | 0.4921 | 5.2961
22.568 | 6.6813 | 31.096 | 24.3857 | 0.4689 | 5.295
22.814 | 6.6314 | 31.126 | 24.4156 | 0.4364 | 5.2946
23.038 | 6.5935 | 31.1464 | 24.4365 | 0.4167 | 5.2943
23.278 | 6.5679 | 31.1617 | 24.4517 | 0.4098 | 5.2923
23.518 | 6.5518 | 31.1683 | 24.4589 | 0.3993 | 5.2927
23.767 | 6.54 | 31.1705 | 24.4621 | 0.3993 | 5.2927
24.007 | 6.5287 | 31.1258 | 24.4283 | 0.3529 | 5.297
24.252 | 6.494 | 31.0902 | 24.4046 | 0.4074 | 5.2998
24.512 | 6.438 | 31.1226 | 24.4371 | 0.346 | 5.3072
24.753 | 6.3939 | 31.1377 | 24.4544 | 0.3854 | 5.3076
24.992 | 6.3567 | 31.1379 | 24.4591 | 0.3448 | 5.3127
25.252 | 6.3176 | 31.1202 | 24.45 | 0.3286 | 5.3142
25.505 | 6.2703 | 31.1498 | 24.479 | 0.3448 | 5.316
25.748 | 6.2344 | 31.1813 | 24.5082 | 0.346 | 5.3137
25.99 | 6.2157 | 31.1976 | 24.5234 | 0.3321 | 5.317
26.245 | 6.2075 | 31.202 | 24.5279 | 0.3042 | 5.315
26.467 | 6.2029 | 31.1964 | 24.524 | 0.2926 | 5.3189
26.693 | 6.1942 | 31.1707 | 24.5048 | 0.2949 | 5.321
26.948 | 6.1751 | 31.1624 | 24.5005 | 0.2915 | 5.3259
27.183 | 6.149 | 31.1441 | 24.4893 | 0.3286 | 5.3333
27.402 | 6.1127 | 31.1709 | 24.5148 | 0.2729 | 5.3393
27.651 | 6.0885 | 31.1925 | 24.5347 | 0.2799 | 5.3442
27.885 | 6.0762 | 31.204 | 24.5452 | 0.2787 | 5.3437
28.11 | 6.0704 | 31.2085 | 24.5495 | 0.2729 | 5.3471
28.366 | 6.068 | 31.2107 | 24.5515 | 0.2648 | 5.3482
28.603 | 6.068 | 31.2118 | 24.5524 | 0.2764 | 5.3469
28.833 | 6.0684 | 31.2094 | 24.5505 | 0.2578 | 5.3493
29.071 | 6.0684 | 31.2079 | 24.5492 | 0.2613 | 5.349
29.311 | 6.0676 | 31.2017 | 24.5444 | 0.2578 | 5.3535
29.488 | 6.0624 | 31.1487 | 24.5032 | 0.2602 | 5.3541
29.551 | 6.0361 | 31.2016 | 24.5481 | 0.2868 | 5.3426

## BYC
DEPTH | TEMP | SALINITY | DENSITY | FLUORESCENCE | OXY
0.384 | 14.4154 | 21.6267 | 15.8021 | 6.8843 | 6.4678
0.522 | 14.4637 | 21.3065 | 15.5471 | 7.4154 | 6.4867
0.708 | 14.5029 | 21.2471 | 15.4941 | 7.6044 | 6.4948
0.914 | 14.5265 | 21.1139 | 15.3873 | 7.6868 | 6.5064
1.124 | 14.542 | 20.9656 | 15.2705 | 7.9987 | 6.5182
1.342 | 14.555 | 20.8695 | 15.1943 | 8.4603 | 6.5301
1.536 | 14.5401 | 26.0957 | 19.2121 | 8.9404 | 6.3315
1.72 | 14.3628 | 28.0829 | 20.7766 | 9.2512 | 6.2806
1.902 | 14.1562 | 28.7006 | 21.2938 | 9.119 | 6.2781
2.084 | 14.0427 | 28.9549 | 21.5124 | 9.3474 | 6.2682
2.266 | 14.0145 | 29.0641 | 21.6022 | 9.2628 | 6.2595
2.463 | 14.0153 | 29.1385 | 21.6594 | 9.1596 | 6.2488
2.658 | 14.0003 | 28.9951 | 21.5518 | 8.6853 | 6.2529
2.859 | 13.9095 | 29.0401 | 21.6045 | 9.1932 | 6.2524
3.072 | 13.8297 | 29.1052 | 21.6705 | 9.3799 | 6.2414
3.319 | 13.7886 | 29.1527 | 21.7153 | 9.9447 | 6.2215
3.592 | 13.7754 | 29.2533 | 21.7955 | 9.0865 | 6.1993
3.867 | 13.7541 | 29.2965 | 21.8331 | 7.8804 | 6.1823
4.143 | 13.699 | 29.5257 | 22.0208 | 6.1572 | 6.1653
4.401 | 13.6847 | 29.5017 | 22.0051 | 4.5997 | 6.1541
4.615 | 13.6386 | 29.5069 | 22.0181 | 3.9306 | 6.144
4.825 | 13.571 | 29.5994 | 22.1028 | 3.084 | 6.1388
4.997 | 13.5395 | 29.6338 | 22.1355 | 2.249 | 6.126
5.176 | 13.5213 | 29.6344 | 22.1396 | 2.1864 | 6.1121
5.366 | 13.4884 | 29.6481 | 22.1566 | 1.8014 | 6.099
5.562 | 13.4474 | 29.6914 | 22.198 | 1.6773 | 6.0911
5.764 | 13.4145 | 29.8214 | 22.3047 | 1.537 | 6.072
5.961 | 13.4079 | 29.9541 | 22.4086 | 1.5277 | 6.0526
6.133 | 13.435 | 30.037 | 22.4673 | 1.1937 | 6.033
6.312 | 13.4774 | 29.9982 | 22.429 | 1.1856 | 6.0183
6.489 | 13.4821 | 29.9886 | 22.4207 | 1.0812 | 6.0074
6.675 | 13.4526 | 29.9517 | 22.398 | 0.9884 | 6.0028
6.867 | 13.3867 | 29.8162 | 22.3062 | 0.9699 | 5.9963
7.086 | 13.2661 | 30.0249 | 22.4908 | 0.8968 | 5.987
7.333 | 13.21 | 30.0202 | 22.4981 | 0.9189 | 5.9686
7.556 | 13.1655 | 29.9987 | 22.49 | 0.9003 | 5.9523
7.737 | 13.0965 | 30.0714 | 22.5595 | 0.8655 | 5.94
7.924 | 13.0581 | 30.2727 | 22.7226 | 0.818 | 5.9204
8.132 | 13.0912 | 30.3628 | 22.7858 | 0.8029 | 5.8944
8.341 | 13.1496 | 30.4147 | 22.8147 | 0.76 | 5.8728
8.53 | 13.2112 | 30.52 | 22.8841 | 0.7124 | 5.8531
8.726 | 13.2657 | 30.4048 | 22.7844 | 0.9676 | 5.8393
8.938 | 13.238 | 30.3408 | 22.7404 | 0.8771 | 5.8327
9.14 | 13.1495 | 30.3274 | 22.7472 | 0.7588 | 5.8257
9.285 | 13.0383 | 30.328 | 22.7691 | 0.7008 | 5.802
9.423 | 12.9183 | 30.362 | 22.8184 | 0.702 | 5.7677
9.589 | 12.8061 | 30.3649 | 22.842 | 0.7379 | 5.7244
9.737 | 12.6892 | 30.3817 | 22.8771 | 0.6579 | 5.6799
9.88 | 12.5675 | 30.3916 | 22.9077 | 0.7878 | 5.6428
10.041 | 12.4396 | 30.3605 | 22.9076 | 0.6637 | 5.6145
10.233 | 12.2809 | 30.3226 | 22.9076 | 0.7333 | 5.5864
10.436 | 12.0824 | 30.3153 | 22.9384 | 0.6881 | 5.5532
10.652 | 11.8662 | 30.3629 | 23.0146 | 0.8829 | 5.516
10.864 | 11.6609 | 30.3956 | 23.0768 | 1.1322 | 5.4776
11.089 | 11.4624 | 30.4531 | 23.1567 | 0.6695 | 5.4407
11.295 | 11.2892 | 30.5292 | 23.2463 | 0.7066 | 5.4229
11.504 | 11.1536 | 30.5913 | 23.3182 | 0.8122 | 5.4052
11.702 | 11.0501 | 30.6052 | 23.3469 | 0.7101 | 5.3986
11.897 | 10.9522 | 30.607 | 23.3652 | 0.7739 | 5.3804
12.121 | 10.8501 | 30.5851 | 23.3656 | 0.6452 | 5.3477
12.326 | 10.7334 | 30.6287 | 23.4194 | 0.6811 | 5.3046
12.53 | 10.6272 | 30.6487 | 23.4529 | 0.7136 | 5.2565
12.704 | 10.7326 | 30.7404 | 23.5064 | 1.8953 | 4.5548

## DYC
DEPTH | TEMP | SALINITY | DENSITY | FLUORESCENCE | OXY
0.356 | 15.2367 | 11.7445 | 8.0773 | 10.2219 | 6.9705
0.463 | 15.3504 | 11.4178 | 7.8071 | 9.5446 | 6.9924
0.635 | 15.4166 | 11.479 | 7.8421 | 9.8345 | 6.9995
0.844 | 15.4479 | 14.9785 | 10.513 | 9.3045 | 6.8674
1.065 | 15.3611 | 23.8088 | 17.2914 | 9.0297 | 6.5391
1.286 | 15.0624 | 25.9153 | 18.9684 | 8.8453 | 6.5085
1.514 | 14.7842 | 26.3831 | 19.3842 | 8.1437 | 6.5217
1.732 | 14.6241 | 26.6924 | 19.6542 | 7.754 | 6.521
1.926 | 14.5361 | 26.8836 | 19.8189 | 6.9608 | 6.5197
2.093 | 14.4802 | 27.5115 | 20.3132 | 6.8704 | 6.4939
2.241 | 14.4163 | 27.8353 | 20.5753 | 6.8414 | 6.4784
2.373 | 14.3392 | 28.0878 | 20.785 | 6.4714 | 6.4624
2.607 | 14.1967 | 28.2171 | 20.9132 | 9.4031 | 6.4034
2.674 | 14.192 | 28.2215 | 20.9175 | 9.2767 | 6.385
2.753 | 14.1894 | 28.2285 | 20.9234 | 9.4205 | 6.3719
2.843 | 14.1879 | 28.2488 | 20.9393 | 7.6752 | 6.3552
2.971 | 14.1866 | 28.2953 | 20.9754 | 6.4401 | 6.3403
3.128 | 14.1819 | 28.3662 | 21.031 | 5.1192 | 6.327
3.315 | 14.1644 | 28.4919 | 21.1313 | 4.043 | 6.31
3.507 | 14.128 | 28.6053 | 21.226 | 3.5838 | 6.3042
3.696 | 14.0855 | 28.6628 | 21.2788 | 2.9054 | 6.2965
3.888 | 14.0564 | 28.6901 | 21.3055 | 2.8068 | 6.2883
4.056 | 14.0419 | 28.7119 | 21.3252 | 2.663 | 6.2781
4.209 | 14.0343 | 28.7304 | 21.3411 | 2.5123 | 6.2665
4.375 | 14.0282 | 28.7811 | 21.3813 | 2.4705 | 6.2561
4.537 | 14.0204 | 28.8929 | 21.469 | 2.0936 | 6.242
4.704 | 14.0115 | 28.9535 | 21.5175 | 2.0252 | 6.2326
4.892 | 13.9964 | 29.0187 | 21.5708 | 1.8872 | 6.2221
5.082 | 13.9792 | 29.0641 | 21.6092 | 1.9649 | 6.2141
5.264 | 13.9687 | 29.1216 | 21.6556 | 2.0275 | 6.2053
5.454 | 13.9664 | 29.1705 | 21.6938 | 1.7677 | 6.1917
5.641 | 13.9668 | 29.2275 | 21.7377 | 1.7074 | 6.1814
5.812 | 13.9485 | 29.2908 | 21.7901 | 1.7144 | 6.1724
5.92 | 13.9147 | 29.3858 | 21.8701 | 1.6738 | 6.1646
6.001 | 13.8733 | 29.4397 | 21.9199 | 1.6448 | 6.1519
6.095 | 13.8423 | 29.4698 | 21.9493 | 1.5706 | 6.1303
6.197 | 13.8259 | 29.5158 | 21.988 | 1.5393 | 6.1074
6.304 | 13.8153 | 29.5403 | 22.009 | 1.501 | 6.0964
6.428 | 13.8082 | 29.5607 | 22.0261 | 1.3723 | 6.0864
6.556 | 13.8026 | 29.5868 | 22.0474 | 1.3526 | 6.0817
6.681 | 13.7959 | 29.6112 | 22.0675 | 1.3908 | 6.0761
6.81 | 13.7888 | 29.6302 | 22.0836 | 1.2911 | 6.0675
6.948 | 13.7826 | 29.6839 | 22.1262 | 1.2262 | 6.0661
7.104 | 13.7774 | 29.7477 | 22.1765 | 1.704 | 6.0462
7.259 | 13.7712 | 29.7896 | 22.2101 | 1.2401 | 6.0382
7.407 | 13.7511 | 29.8351 | 22.2492 | 1.036 | 6.0307
7.547 | 13.7165 | 29.9024 | 22.308 | 1.3804 | 6.0213
7.692 | 13.6841 | 29.9309 | 22.3364 | 1.1949 | 6.011
7.83 | 13.6371 | 29.9626 | 22.3701 | 1.1717 | 6.0018
7.942 | 13.5555 | 29.9686 | 22.3908 | 1.1102 | 5.9954
8.056 | 13.4604 | 30.0672 | 22.4856 | 1.1195 | 5.981
8.185 | 13.3965 | 30.1124 | 22.533 | 1.0139 | 5.9638
8.306 | 13.3424 | 30.1223 | 22.5512 | 1.0279 | 5.9483
8.435 | 13.2702 | 30.2074 | 22.631 | 0.9919 | 5.9338
8.579 | 13.2076 | 30.2696 | 22.6912 | 0.9861 | 5.9134
8.717 | 13.1476 | 30.2935 | 22.7214 | 0.898 | 5.8928
8.844 | 13.0898 | 30.329 | 22.7599 | 0.9803 | 5.8661
8.98 | 13.051 | 30.341 | 22.7767 | 0.927 | 5.846
9.131 | 13.0177 | 30.3537 | 22.7929 | 0.9792 | 5.8213
9.26 | 12.9832 | 30.3702 | 22.8123 | 0.949 | 5.7911
9.387 | 12.9473 | 30.412 | 22.8515 | 0.8562 | 5.7561
9.535 | 12.9272 | 30.4433 | 22.8796 | 0.84 | 5.723
9.673 | 12.922 | 30.4441 | 22.8812 | 0.8238 | 5.6893
9.839 | 12.9207 | 30.4463 | 22.8832 | 0.8238 | 5.4179

## BRB
DEPTH | TEMP | SALINITY | DENSITY | FLUORESCENCE | OXY
0.323 | 14.0882 | 28.6859 | 21.296 | 2.2942 | 6.4621
0.452 | 14.0829 | 28.6704 | 21.2851 | 2.2223 | 6.4574
0.641 | 14.0794 | 28.6716 | 21.2867 | 2.278 | 6.455
0.846 | 14.0762 | 28.688 | 21.3 | 2.0437 | 6.4504
1.056 | 14.0744 | 28.776 | 21.3682 | 2.009 | 6.4429
1.283 | 14.0829 | 28.9692 | 21.5154 | 1.8408 | 6.4267
1.506 | 14.1105 | 29.0302 | 21.5569 | 1.8095 | 6.4166
1.726 | 14.135 | 29.0413 | 21.5605 | 1.9139 | 6.4093
1.952 | 14.1484 | 29.0486 | 21.5635 | 2.1516 | 6.4067
2.186 | 14.1551 | 29.0458 | 21.5599 | 1.9243 | 6.4056
2.422 | 14.1566 | 29.039 | 21.5544 | 1.8396 | 6.4095
2.644 | 14.1509 | 29.0392 | 21.5557 | 1.7828 | 6.4163
2.869 | 14.1403 | 29.0438 | 21.5614 | 1.8559 | 6.4255
3.084 | 14.1255 | 29.068 | 21.583 | 2.0542 | 6.4358
3.298 | 14.1034 | 29.1015 | 21.6133 | 2.2131 | 6.4446
3.474 | 14.0782 | 29.119 | 21.6317 | 2.1945 | 6.454
3.658 | 14.0482 | 29.1625 | 21.6713 | 2.2351 | 6.4627
3.857 | 14.0236 | 29.1946 | 21.701 | 2.278 | 6.4683
4.058 | 14.005 | 29.1868 | 21.6987 | 2.2513 | 6.476
4.224 | 13.9751 | 29.2309 | 21.7386 | 2.5088 | 6.4796
4.381 | 13.9454 | 29.3059 | 21.8024 | 2.2896 | 6.4811
4.553 | 13.9237 | 29.3816 | 21.8651 | 2.3232 | 6.4797
4.739 | 13.9061 | 29.4045 | 21.8862 | 2.256 | 6.4807
4.936 | 13.8832 | 29.455 | 21.9297 | 2.3917 | 6.4794
5.139 | 13.8721 | 29.5143 | 21.9777 | 2.271 | 6.4754
5.359 | 13.8621 | 29.5601 | 22.015 | 2.2513 | 6.4742
5.569 | 13.8441 | 29.6189 | 22.0639 | 2.0785 | 6.4724
5.756 | 13.8275 | 29.6536 | 22.094 | 2.1609 | 6.4722
5.936 | 13.8137 | 29.6757 | 22.1138 | 1.9475 | 6.4719
6.104 | 13.8053 | 29.6976 | 22.1323 | 1.9452 | 6.4735
6.287 | 13.7991 | 29.7137 | 22.146 | 1.9858 | 6.471
6.492 | 13.79 | 29.7305 | 22.1607 | 1.8443 | 6.4723
6.712 | 13.7781 | 29.7494 | 22.1777 | 2.0066 | 6.4754
6.931 | 13.7667 | 29.7723 | 22.1977 | 1.9765 | 6.4765
7.164 | 13.7589 | 29.8005 | 22.2209 | 1.6599 | 6.4738
7.388 | 13.7546 | 29.8496 | 22.2597 | 1.5602 | 6.4677
7.591 | 13.7519 | 29.8662 | 22.273 | 1.4338 | 6.4614
7.811 | 13.7486 | 29.9094 | 22.307 | 1.3479 | 6.449
8.037 | 13.7381 | 29.9663 | 22.353 | 1.3305 | 6.436
8.261 | 13.7189 | 30.0033 | 22.3854 | 1.2598 | 6.4214
8.493 | 13.7012 | 30.0565 | 22.4299 | 1.385 | 6.4066
8.73 | 13.683 | 30.1112 | 22.4758 | 1.247 | 6.3929
8.985 | 13.656 | 30.1356 | 22.5 | 1.1566 | 6.383
9.214 | 13.6336 | 30.1519 | 22.517 | 1.1786 | 6.3742
9.396 | 13.6201 | 30.1626 | 22.5279 | 1.2018 | 6.3706
9.6 | 13.6132 | 30.1712 | 22.5359 | 1.1693 | 6.3687
9.829 | 13.6098 | 30.1765 | 22.5407 | 1.0766 | 6.3721
10.078 | 13.6061 | 30.1791 | 22.5434 | 1.0534 | 6.3731
10.317 | 13.5999 | 30.1866 | 22.5504 | 1.0905 | 6.3748
10.563 | 13.5907 | 30.1946 | 22.5584 | 1.0627 | 6.3776
10.813 | 13.5786 | 30.2015 | 22.5661 | 1.0627 | 6.3807
11.076 | 13.5658 | 30.2084 | 22.574 | 1.0441 | 6.3825
11.328 | 13.5529 | 30.2178 | 22.5838 | 1.0395 | 6.3835
11.59 | 13.544 | 30.2228 | 22.5894 | 0.9989 | 6.3827
11.848 | 13.5388 | 30.2257 | 22.5927 | 1.0151 | 6.3818
12.11 | 13.5364 | 30.2269 | 22.5941 | 1.0267 | 6.3788
12.364 | 13.5331 | 30.214 | 22.5847 | 0.956 | 6.3753
12.629 | 13.5107 | 30.2107 | 22.5866 | 0.9664 | 6.3735
12.905 | 13.4769 | 30.2316 | 22.6093 | 0.9154 | 6.3712
13.171 | 13.4493 | 30.2384 | 22.62 | 0.9362 | 6.366
13.428 | 13.4163 | 30.2557 | 22.6398 | 0.9281 | 6.3573
13.687 | 13.3766 | 30.2498 | 22.6431 | 0.8922 | 6.3458
13.882 | 13.3106 | 30.2715 | 22.6728 | 0.9513 | 6.3285
13.953 | 13.2405 | 30.3044 | 22.7117 | 0.8701 | 6.1391

## AYC
DEPTH | TEMP | SALINITY | DENSITY | FLUORESCENCE | OXY
0.331 | 13.8399 | 26.6373 | 19.7662 | 1.8768 | 6.2777
0.408 | 13.8677 | 27.0795 | 20.1015 | 1.8686 | 6.2566
0.558 | 13.8626 | 26.951 | 20.0035 | 1.9498 | 6.2636
0.743 | 13.858 | 26.6571 | 19.7779 | 1.864 | 6.2718
0.935 | 13.8672 | 27.3942 | 20.3441 | 1.9104 | 6.2364
1.129 | 13.8455 | 28.0647 | 20.8652 | 1.8907 | 6.2089
1.316 | 13.8067 | 28.2986 | 21.0531 | 1.9347 | 6.1997
1.506 | 13.7866 | 28.349 | 21.0959 | 1.9313 | 6.1943
1.663 | 13.749 | 28.5176 | 21.2333 | 2.0739 | 6.1876
1.79 | 13.6737 | 28.8172 | 21.479 | 1.9452 | 6.1817
1.914 | 13.5897 | 29.3701 | 21.9222 | 2.1829 | 6.1688
2.037 | 13.5551 | 29.7197 | 22.1988 | 2.147 | 6.1587
2.173 | 13.5807 | 29.8227 | 22.2733 | 2.1528 | 6.1478
2.312 | 13.6144 | 29.8355 | 22.2765 | 2.0159 | 6.1425
2.455 | 13.6274 | 29.8505 | 22.2855 | 2.0484 | 6.1386
2.593 | 13.6281 | 29.8933 | 22.3184 | 1.9429 | 6.1319
2.752 | 13.6303 | 29.9163 | 22.3357 | 1.8199 | 6.129
2.912 | 13.6317 | 29.959 | 22.3684 | 1.8883 | 6.1258
3.08 | 13.6339 | 30.0292 | 22.4222 | 1.98 | 6.1229
3.26 | 13.6422 | 30.0803 | 22.46 | 2.4705 | 6.1165
3.444 | 13.6514 | 30.1044 | 22.4768 | 2.7628 | 6.1121
3.608 | 13.6558 | 30.1341 | 22.4988 | 3.2626 | 6.1089
3.777 | 13.6533 | 30.1602 | 22.5195 | 3.033 | 6.1064
3.928 | 13.6444 | 30.1772 | 22.5344 | 2.9008 | 6.111
4.064 | 13.6297 | 30.1944 | 22.5506 | 3.193 | 6.1173
4.227 | 13.6142 | 30.2058 | 22.5624 | 3.3762 | 6.1288
4.399 | 13.6001 | 30.2332 | 22.5863 | 3.4017 | 6.143
4.596 | 13.5869 | 30.2681 | 22.6159 | 3.389 | 6.154
4.804 | 13.5759 | 30.2958 | 22.6395 | 3.5258 | 6.1676
5.015 | 13.5662 | 30.3071 | 22.6501 | 3.476 | 6.1795
5.224 | 13.5564 | 30.3091 | 22.6536 | 3.309 | 6.1921
5.435 | 13.5452 | 30.3113 | 22.6575 | 3.2289 | 6.2039
5.654 | 13.5354 | 30.3183 | 22.6648 | 2.9182 | 6.2159
5.873 | 13.5279 | 30.325 | 22.6715 | 2.4833 | 6.2256
6.082 | 13.5218 | 30.3213 | 22.6698 | 2.3708 | 6.2333
6.279 | 13.5125 | 30.2954 | 22.6517 | 1.8965 | 6.2426
6.492 | 13.4875 | 30.2842 | 22.6479 | 1.6077 | 6.2518
6.722 | 13.4522 | 30.2982 | 22.6657 | 1.6077 | 6.2564
6.964 | 13.4152 | 30.3334 | 22.7001 | 1.4674 | 6.2589
7.216 | 13.3804 | 30.4857 | 22.8246 | 1.3363 | 6.2551
7.451 | 13.3776 | 30.4811 | 22.8216 | 1.3282 | 6.2526
7.659 | 13.3721 | 30.4646 | 22.8099 | 1.2911 | 6.2475
7.884 | 13.3567 | 30.4661 | 22.8141 | 1.247 | 6.2457
8.123 | 13.3417 | 30.4762 | 22.8248 | 1.2958 | 6.2416
8.372 | 13.3326 | 30.4916 | 22.8385 | 1.0766 | 6.2395
8.635 | 13.3299 | 30.4968 | 22.843 | 1.0313 | 6.2437
8.904 | 13.3299 | 30.5 | 22.8455 | 1.0499 | 6.247
9.154 | 13.3303 | 30.4999 | 22.8454 | 1.0139 | 6.245
9.42 | 13.3299 | 30.497 | 22.8432 | 1.0139 | 6.2471
9.688 | 13.3241 | 30.4896 | 22.8386 | 0.9757 | 6.2475
9.947 | 13.3049 | 30.5018 | 22.8518 | 0.956 | 6.2485
10.228 | 13.2851 | 30.5035 | 22.857 | 0.9734 | 6.2498
10.49 | 13.2623 | 30.4489 | 22.8192 | 0.9351 | 6.2539
10.617 | 13.1633 | 30.4886 | 22.8691 | 1.08 | 5.9785

## RNSYS
DEPTH | TEMP | SALINITY | DENSITY | FLUORESCENCE | OXY
0.465 | 14.611 | 13.611 | 9.6173 | 3.0167 | 6.7142
0.613 | 14.7398 | 23.1656 | 16.9215 | 2.7987 | 6.3198
0.768 | 14.5389 | 25.7064 | 18.9131 | 2.7477 | 6.2562
0.963 | 14.2825 | 26.281 | 19.4056 | 2.4949 | 6.2783
1.167 | 14.1078 | 27.8088 | 20.6163 | 2.6039 | 6.2335
1.394 | 13.9569 | 28.6893 | 21.3247 | 2.7152 | 6.2057
1.63 | 13.8446 | 29.3656 | 21.8684 | 2.7407 | 6.1848
1.861 | 13.8062 | 29.5621 | 22.0276 | 3.171 | 6.1711
2.087 | 13.7998 | 29.7128 | 22.1452 | 2.6746 | 6.1567
2.321 | 13.8064 | 29.7944 | 22.2068 | 2.4299 | 6.1463
2.555 | 13.8236 | 29.8527 | 22.2483 | 2.4728 | 6.1365
2.768 | 13.8504 | 29.9844 | 22.3447 | 2.394 | 6.1293
2.978 | 13.9182 | 30.1546 | 22.4624 | 2.5343 | 6.1191
3.191 | 14.0371 | 30.1754 | 22.4545 | 2.757 | 6.1122
3.402 | 14.1451 | 30.1086 | 22.3811 | 2.8973 | 6.1193
3.631 | 14.2054 | 30.081 | 22.3476 | 2.7071 | 6.1363
3.873 | 14.2335 | 30.0569 | 22.3234 | 2.6526 | 6.161
4.112 | 14.2345 | 30.0724 | 22.3351 | 2.3545 | 6.1951
4.353 | 14.2266 | 30.1012 | 22.3589 | 2.4972 | 6.2304
4.6 | 14.2227 | 30.08 | 22.3434 | 2.3835 | 6.264
4.853 | 14.2053 | 29.9976 | 22.2834 | 2.0356 | 6.2998
5.124 | 14.1592 | 30.1008 | 22.3723 | 2.1539 | 6.3283
5.38 | 14.1393 | 30.1186 | 22.39 | 1.98 | 6.3498
5.638 | 14.1306 | 30.0497 | 22.3387 | 2.1145 | 6.3689
5.892 | 14.0887 | 30.0221 | 22.3259 | 1.9255 | 6.3853
6.164 | 14.0269 | 30.0509 | 22.3605 | 1.8304 | 6.4
6.422 | 13.9735 | 30.1031 | 22.4116 | 1.784 | 6.409
6.677 | 13.9428 | 30.1333 | 22.441 | 1.9011 | 6.4152
6.934 | 13.9281 | 30.1397 | 22.4489 | 1.8431 | 6.4231
7.183 | 13.9164 | 30.1378 | 22.4498 | 1.7248 | 6.4312
7.446 | 13.9009 | 30.1331 | 22.4493 | 1.8199 | 6.4403
7.706 | 13.8813 | 30.1349 | 22.4545 | 1.9347 | 6.4463
7.964 | 13.8609 | 30.1399 | 22.4625 | 1.755 | 6.4505
8.221 | 13.8417 | 30.1494 | 22.4737 | 1.704 | 6.4534
8.487 | 13.8267 | 30.1567 | 22.4823 | 1.6587 | 6.451
8.742 | 13.8166 | 30.1599 | 22.4868 | 1.5219 | 6.4492
9.004 | 13.8042 | 30.1771 | 22.5025 | 1.5752 | 6.4475
9.268 | 13.7732 | 30.2408 | 22.5578 | 1.7434 | 6.4457
9.511 | 13.7369 | 30.2709 | 22.5883 | 1.7109 | 6.4435
9.745 | 13.712 | 30.2764 | 22.5976 | 1.5996 | 6.4426
10.003 | 13.6858 | 30.2919 | 22.6147 | 1.6982 | 6.4402
10.258 | 13.654 | 30.3598 | 22.6734 | 1.6065 | 6.4368
10.525 | 13.6332 | 30.394 | 22.7039 | 1.559 | 6.4336
10.801 | 13.6196 | 30.4203 | 22.727 | 1.7156 | 6.429
11.064 | 13.6078 | 30.4223 | 22.7308 | 1.6379 | 6.4249
11.343 | 13.5883 | 30.4337 | 22.7435 | 1.6692 | 6.4194
11.612 | 13.5682 | 30.4456 | 22.7566 | 1.5683 | 6.4162
11.886 | 13.5508 | 30.4376 | 22.7539 | 1.7283 | 6.4193
12.165 | 13.5178 | 30.4219 | 22.7483 | 1.5694 | 6.4247
12.43 | 13.4568 | 30.4325 | 22.7685 | 1.3943 | 6.4392
12.716 | 13.3863 | 30.4419 | 22.7896 | 1.3897 | 6.4533
12.995 | 13.3112 | 30.4831 | 22.8361 | 1.2424 | 6.4613
13.274 | 13.2464 | 30.5165 | 22.8746 | 1.3062 | 6.4652
13.549 | 13.1879 | 30.5059 | 22.8777 | 1.2088 | 6.4681
13.823 | 13.114 | 30.4909 | 22.8805 | 1.1334 | 6.4663
14.105 | 13.0092 | 30.4784 | 22.891 | 1.0916 | 6.4619
14.382 | 12.8696 | 30.4887 | 22.9257 | 1.1172 | 6.455
14.547 | 12.5584 | 30.074 | 22.6635 | 1.0847 | 6.4432

## PC
DEPTH | TEMP | SALINITY | DENSITY | FLUORESCENCE | OXY
0.379 | 14.3002 | 23.5487 | 17.3008 | 2.3766 | 6.3339
0.465 | 14.3194 | 23.4218 | 17.1996 | 2.336 | 6.3411
0.642 | 14.3316 | 23.3811 | 17.166 | 2.2652 | 6.3468
0.863 | 14.3414 | 23.2339 | 17.051 | 2.1829 | 6.3526
1.079 | 14.3492 | 23.2771 | 17.0827 | 2.1562 | 6.3519
1.271 | 14.3521 | 24.4351 | 17.9722 | 2.191 | 6.3086
1.454 | 14.2969 | 27.3856 | 20.253 | 2.2374 | 6.2031
1.66 | 14.1386 | 28.5791 | 21.2037 | 2.1702 | 6.1757
1.86 | 14.0068 | 29.0138 | 21.565 | 2.0449 | 6.1669
2.049 | 13.9297 | 29.2191 | 21.7385 | 2.1899 | 6.1619
2.233 | 13.8894 | 29.3745 | 21.8664 | 2.1226 | 6.154
2.436 | 13.8695 | 29.4713 | 21.945 | 2.3511 | 6.1507
2.652 | 13.8636 | 29.5891 | 22.037 | 2.0333 | 6.1471
2.871 | 13.8688 | 29.7932 | 22.1935 | 2.1203 | 6.1387
3.104 | 13.8863 | 29.9698 | 22.3262 | 2.1516 | 6.1306
3.348 | 13.9449 | 30.1913 | 22.4853 | 2.1806 | 6.1226
3.576 | 14.0699 | 30.1702 | 22.4439 | 1.9997 | 6.119
3.753 | 14.177 | 30.0952 | 22.3644 | 1.9324 | 6.1241
3.909 | 14.2319 | 30.0008 | 22.2804 | 1.8211 | 6.1415
4.098 | 14.2334 | 29.9477 | 22.2392 | 1.6842 | 6.1666
4.321 | 14.2015 | 29.9195 | 22.2239 | 1.5973 | 6.2013
4.551 | 14.154 | 29.9063 | 22.2234 | 1.6483 | 6.2377
4.779 | 14.0887 | 29.9169 | 22.2447 | 1.5161 | 6.2736
5.019 | 14.0048 | 29.9648 | 22.2986 | 1.5057 | 6.306
5.268 | 13.9383 | 30.0034 | 22.3417 | 1.6367 | 6.3332
5.493 | 13.8884 | 30.0531 | 22.3901 | 1.6761 | 6.3501
5.725 | 13.824 | 30.1761 | 22.4978 | 1.5787 | 6.3597
5.961 | 13.7663 | 30.2405 | 22.559 | 1.6379 | 6.3647
6.211 | 13.7283 | 30.2786 | 22.596 | 1.6147 | 6.3645
6.432 | 13.701 | 30.2998 | 22.6177 | 1.5892 | 6.3547
6.641 | 13.6824 | 30.319 | 22.6362 | 1.3398 | 6.3346
6.85 | 13.6616 | 30.3412 | 22.6575 | 1.3201 | 6.3134
7.015 | 13.6365 | 30.3625 | 22.6789 | 1.2273 | 6.292
7.155 | 13.6164 | 30.3767 | 22.6939 | 1.3201 | 6.265
7.31 | 13.6044 | 30.387 | 22.7042 | 1.2656 | 6.2337
7.491 | 13.5964 | 30.3938 | 22.7111 | 1.1809 | 6.1957
7.665 | 13.591 | 30.3972 | 22.7147 | 1.1392 | 6.1539
7.805 | 13.5871 | 30.4001 | 22.7178 | 1.1693 | 6.1124
7.952 | 13.5902 | 30.3995 | 22.7167 | 1.6692 | 5.8676

## SYC
DEPTH | TEMP | SALINITY | DENSITY | FLUORESCENCE | OXY
0.388 | 14.4925 | 28.3193 | 20.9324 | 2.3673 | 6.5256
0.463 | 14.4928 | 28.3231 | 20.9352 | 2.3963 | 6.5259
0.598 | 14.4942 | 28.3225 | 20.9345 | 2.3592 | 6.5265
0.731 | 14.4953 | 28.3221 | 20.934 | 2.3 | 6.526
0.865 | 14.4962 | 28.3232 | 20.9346 | 2.3024 | 6.5283
1.026 | 14.4961 | 28.3556 | 20.9596 | 2.336 | 6.5259
1.214 | 14.4996 | 28.4043 | 20.9964 | 2.2919 | 6.5256
1.387 | 14.5062 | 28.3783 | 20.9751 | 2.4473 | 6.5249
1.521 | 14.5086 | 28.3864 | 20.9808 | 2.4056 | 6.5263
1.638 | 14.5106 | 28.4225 | 21.0081 | 2.227 | 6.5245
1.771 | 14.5145 | 28.4207 | 21.006 | 2.4195 | 6.5303
1.915 | 14.5177 | 28.4771 | 21.0488 | 2.4578 | 6.5263
2.06 | 14.5233 | 28.4918 | 21.0589 | 2.3975 | 6.5296
2.214 | 14.529 | 28.542 | 21.0964 | 2.4172 | 6.5219
2.365 | 14.5378 | 28.6089 | 21.1461 | 2.3024 | 6.5143
2.507 | 14.5494 | 28.6197 | 21.152 | 2.2699 | 6.5207
2.615 | 14.5576 | 28.6291 | 21.1576 | 2.2571 | 6.5241
2.701 | 14.5636 | 28.6727 | 21.1899 | 2.416 | 6.5229
2.794 | 14.5693 | 28.702 | 21.2113 | 2.3708 | 6.5209
2.913 | 14.5751 | 28.7026 | 21.2106 | 2.3453 | 6.5301
3.032 | 14.5786 | 28.6773 | 21.1905 | 2.4021 | 6.5327
3.124 | 14.581 | 28.8562 | 21.3276 | 2.22 | 6.5272
3.23 | 14.5942 | 28.8712 | 21.3365 | 2.329 | 6.524
3.366 | 14.6065 | 28.854 | 21.3208 | 2.3905 | 6.5275
3.504 | 14.6127 | 28.8308 | 21.3016 | 2.6445 | 6.5301
3.665 | 14.6152 | 28.8898 | 21.3465 | 2.4206 | 6.5317
3.846 | 14.6183 | 28.9397 | 21.3843 | 2.5053 | 6.5337
4.021 | 14.5905 | 29.0291 | 21.4588 | 2.4508 | 6.539
4.138 | 14.5173 | 29.2203 | 21.621 | 2.4879 | 6.5422
4.215 | 14.4073 | 29.3327 | 21.73 | 2.6421 | 6.552
4.299 | 14.3288 | 29.4261 | 21.8179 | 2.4102 | 6.5491
4.435 | 14.2825 | 29.4736 | 21.8639 | 2.5018 | 6.5479
4.61 | 14.2619 | 29.5119 | 21.8976 | 2.6097 | 6.538
4.795 | 14.2507 | 29.5635 | 21.9396 | 2.5378 | 6.5362
4.989 | 14.2411 | 29.6389 | 21.9996 | 2.4786 | 6.5269
5.204 | 14.2408 | 29.5796 | 21.954 | 2.176 | 6.531
5.438 | 14.1925 | 29.6329 | 22.0048 | 2.3186 | 6.5198
5.657 | 14.1317 | 29.7167 | 22.0818 | 2.147 | 6.5244
5.895 | 14.0968 | 29.7482 | 22.1131 | 2.2699 | 6.5238
6.131 | 14.0789 | 29.742 | 22.1119 | 2.1632 | 6.5235
6.396 | 14.0645 | 29.8589 | 22.2049 | 2.2583 | 6.5183
6.646 | 14.0915 | 29.8824 | 22.2176 | 2.2838 | 6.5104
6.92 | 14.1321 | 29.8564 | 22.1894 | 2.3093 | 6.5041
7.16 | 14.1608 | 29.8354 | 22.1674 | 2.1145 | 6.5028
7.403 | 14.1737 | 29.8466 | 22.1734 | 1.9139 | 6.502
7.667 | 14.1847 | 29.9334 | 22.2381 | 1.9115 | 6.4983
7.924 | 14.2152 | 29.8908 | 22.199 | 1.8176 | 6.4985
8.175 | 14.2249 | 29.9529 | 22.2449 | 1.7619 | 6.4992
8.434 | 14.2407 | 30.0396 | 22.3086 | 1.5938 | 6.4953
8.694 | 14.271 | 30.0185 | 22.2862 | 1.5892 | 6.494
8.948 | 14.2757 | 29.9415 | 22.2259 | 1.6645 | 6.5039
9.21 | 14.2195 | 29.9645 | 22.255 | 1.6274 | 6.522
9.469 | 14.1532 | 29.9537 | 22.2601 | 1.6425 | 6.5287
9.723 | 14.0861 | 29.9364 | 22.2603 | 1.7272 | 6.5397
9.985 | 14.0083 | 29.8598 | 22.2169 | 1.5277 | 6.5518
10.238 | 13.8894 | 29.8129 | 22.2046 | 1.559 | 6.5703
10.496 | 13.7428 | 29.9063 | 22.3058 | 1.4964 | 6.5818
10.76 | 13.6372 | 29.9717 | 22.3771 | 1.4384 | 6.5771
11.023 | 13.5691 | 30.0194 | 22.4274 | 1.3677 | 6.5728
11.286 | 13.51 | 30.0622 | 22.472 | 1.4303 | 6.5705
11.552 | 13.4666 | 30.0981 | 22.5083 | 1.312 | 6.5617
11.813 | 13.4355 | 30.0781 | 22.4989 | 1.2958 | 6.5545
12.075 | 13.3946 | 30.0666 | 22.498 | 1.3514 | 6.5493
12.334 | 13.3468 | 30.1258 | 22.5531 | 1.2018 | 6.5379
12.545 | 13.3065 | 30.168 | 22.5935 | 1.2065 | 6.5272
12.724 | 13.2747 | 30.1943 | 22.6201 | 1.1357 | 6.5166
12.93 | 13.2563 | 30.2131 | 22.6382 | 1.1102 | 6.5026
13.161 | 13.2483 | 30.2197 | 22.6448 | 1.0592 | 6.4885
13.403 | 13.2407 | 30.2272 | 22.6521 | 0.9966 | 6.4751
13.637 | 13.2309 | 30.2348 | 22.6599 | 0.9676 | 6.4644
13.87 | 13.2239 | 30.2397 | 22.665 | 0.9838 | 6.4544
14.128 | 13.2191 | 30.2431 | 22.6685 | 0.9745 | 6.441
14.384 | 13.215 | 30.2481 | 22.6732 | 0.9131 | 6.4304
14.648 | 13.2103 | 30.2509 | 22.6763 | 0.8817 | 6.4229
14.92 | 13.2034 | 30.2556 | 22.6813 | 0.9026 | 6.4153
15.174 | 13.1891 | 30.2651 | 22.6914 | 0.8875 | 6.4088
15.439 | 13.1669 | 30.2813 | 22.7082 | 0.8748 | 6.4054
15.707 | 13.1467 | 30.2965 | 22.7238 | 0.8806 | 6.3987
15.97 | 13.1351 | 30.3062 | 22.7336 | 0.8655 | 6.3938
16.241 | 13.1295 | 30.3094 | 22.7371 | 0.8585 | 6.3858
16.516 | 13.1249 | 30.3127 | 22.7406 | 0.8342 | 6.3831
16.789 | 13.1159 | 30.317 | 22.7456 | 0.8145 | 6.3761
17.065 | 13.1042 | 30.3241 | 22.7534 | 0.8307 | 6.3698
17.352 | 13.0941 | 30.3154 | 22.7486 | 0.8064 | 6.3633
17.621 | 13.0707 | 30.317 | 22.7543 | 0.811 | 6.3608
17.724 | 13.0106 | 30.3594 | 22.7987 | 0.7878 | 6.3495

## HC
DEPTH | TEMP | SALINITY | DENSITY | FLUORESCENCE | OXY
0.345 | 15.0486 | 1.3967 | 0.1734 | 10.7298 | 7.1914
0.428 | 15.0516 | 1.2676 | 0.0734 | 10.6243 | 7.1982
0.582 | 15.0548 | 1.5091 | 0.2591 | 10.6591 | 7.1875
0.775 | 15.0545 | 1.7757 | 0.4645 | 10.9362 | 7.1765
0.996 | 15.0515 | 1.8757 | 0.5419 | 10.5083 | 7.1713
1.226 | 15.0486 | 1.9655 | 0.6116 | 10.9513 | 7.168
1.471 | 15.0459 | 2.7811 | 1.2396 | 10.6822 | 7.1322
1.73 | 15.0355 | 7.5713 | 4.9169 | 10.6219 | 6.9284
1.992 | 14.9719 | 24.5054 | 17.9042 | 10.5106 | 6.2531
2.255 | 14.7985 | 29.3518 | 21.6643 | 10.949 | 6.0874
2.524 | 14.6326 | 29.9263 | 22.1409 | 11.1798 | 6.0764
2.804 | 14.5407 | 30.1057 | 22.298 | 10.8365 | 6.0775
3.075 | 14.4961 | 30.1774 | 22.3624 | 10.9003 | 6.0873
3.35 | 14.4754 | 30.2421 | 22.4166 | 10.5593 | 6.1096
3.632 | 14.465 | 30.2129 | 22.3962 | 10.7541 | 6.1418
3.844 | 14.4163 | 30.1385 | 22.3489 | 10.4932 | 6.1777
4.012 | 14.3852 | 30.1953 | 22.399 | 1.5984 | 6.1924