## Cover Page
Survey Number: |  | 72
Survey Date: |  | 2005-11-02
Data Notes:
Station B2 missed due to sea state.
The CTD data record from Site C5 was prematurely truncated and contained no useful data, The reason is unknown.
The profile data is essentially raw data, the only processing is the conversion to user units by the seabird software "Seasoft", using conversions and calibrations
provided with the instrument, and truncations of the casts to retain just the "clean" downcast. There has been no sampling, or smoothing, nor has there been
any adjustment to account for time alignment of the sensors.
Profile Data Units
Quantity: | Depth | Temperature | Salinity | Potential Density | Fluorescence (Chl-a) | Dissolved Oxygen | Oxygen Saturation
Units: | metres | oC | psu | sigma units | µg/L | mg/L | percent
Definitions: | psu | Practical Salinity Units, functionally equivalent to "Parts per Thousand"
| sigma units | Unit of density equal to (ρ-1000), where ρ is density in kg/m3. Example: 25.0 sigma = 1025.0 kg/m3
Sample Site Coordinates (NAD83): | [5 empty] | Data Return:
| Station ID | Latitude | Longitude
|  | oN | oW |  |  | Chemical | Target | Achieved | Percent Return
| A1 | 44.4817 | 63.514 |  |  | 7 sites
| A2 | 44.4933 | 63.4925 |  |  | NH3 | n/a | 0
| A3 | 44.516 | 63.447 |  |  | TSS | n/a | 0
| A4 | 44.5383 | 63.401 |  |  | Metals | n/a | 0
| A5 | 44.57 | 63.3267 |  |  | Oil and Grease | n/a | 0
| B1 | 44.5375 | 63.535 |  |  | Total | 0 | 0 | n/a
| B2 | 44.5493 | 63.5122
| B3 | 44.5593 | 63.4888
| B4 | 44.571 | 63.4662 |  |  | Bacteria | Target | Achieved
| B5 | 44.5822 | 63.4433 |  |  | 28 sites
| C1 | 44.5937 | 63.5473 |  |  | F Coliform | 56 | 54
| C2 | 44.5958 | 63.5427 |  |  | Total | 56 | 54 | 96.43%
| C3 | 44.5978 | 63.538
| C4 | 44.5988 | 63.5337
| C5 | 44.6215 | 63.5223 |  |  | Profiles | Target | Achieved
| C6 | 44.6237 | 63.5195 |  |  | 31 sites
| D1 | 44.6338 | 63.5607 |  |  | C-T | 31 | 29
| D2 | 44.6362 | 63.5527 |  |  | Dissolved Oxygen | 31 | 29
| D3 | 44.6385 | 63.5452 |  |  | Chlorophyll | 31 | 29
| EE1 | 44.6577 | 63.5765 |  |  |  | 93 | 87 | 93.55%
| EE2 | 44.6593 | 63.572
| EE3 | 44.6612 | 63.5678
| E1 | 44.6755 | 63.6097 |  |  | Total data records | 149 | 141 | 94.63%
| E2 | 44.677 | 63.6093
| E3 | 44.6778 | 63.609
| F1 | 44.674 | 63.6357
| F2 | 44.6817 | 63.6253
| F3 | 44.6855 | 63.6198
| G2 | 44.6932 | 63.642
| H1 | 44.7012 | 63.656
| H2 | 44.7043 | 63.6503
| H3 | 44.707 | 63.6455
| AYC | 44.6367 | 63.6096
| BYC | 44.7234 | 63.6629
| DYC | 44.6989 | 63.6152
| SYC | 44.6294 | 63.5254
| RNSYS | 44.6222 | 63.5785
| HC | 44.5707 | 63.5572
| PC | 44.6123 | 63.57
| BRB | 44.6247 | 63.5611
File Description This workbook file contains weekly water quality data collected in Halifax Harbour. The worksheets contain (In order), fecal coliform data, chemistry data (on alternate weeks), and one worksheet per station containing profile data. This sheet contains sample station coordinates, and information on units for the profile data, and a summary of weekly data return. For a summary of this data see the accompanying report file: HHWQMP_report072_051102.doc

## Coliform
Station |  | AYC | AYC | B2 | B2 | BRB | BRB | BYC | BYC | C2 | C2 | C3 | C3 | C6 | C6 | D1 | D1 | D2 | D2 | D3 | D3 | DYC | DYC | E1 | E1 | E2 | E2 | E3 | E3 | EE1 | EE1 | EE2 | EE2 | EE3 | EE3 | F1 | F1 | F2 | F2 | F3 | F3 | G2 | G2 | H1 | H1 | H2 | H2 | H3 | H3 | HC | HC | PC | PC | RNSYS | RNSYS | SYC | SYC | QA/QC1 | QA/QC2 | QA/QC3 | QA/QC4
Depth |  | 10 | 1 | 10 | 1 | 10 | 1 | 10 | 1 | 10 | 1 | 10 | 1 | 10 | 1 | 10 | 1 | 10 | 1 | 10 | 1 | 10 | 1 | 10 | 1 | 10 | 1 | 10 | 1 | 10 | 1 | 10 | 1 | 10 | 1 | 10 | 1 | 10 | 1 | 10 | 1 | 10 | 1 | 10 | 1 | 10 | 1 | 10 | 1 | 10 | 1 | 10 | 1 | 10 | 1 | 10 | 1 | 1 | 10 | 1 | 1
Label |  | AYC-10M | AYC-1M | B2-10M | B2-1M | BRB-10M | BRB-1M | BYC-10M | BYC-1M | C2-10M | C2-1M | C3-10M | C3-1M | C6-10M | C6-1M | D1-10M | D1-1M | D2-10M | D2-1M | D3-10M | D3-1M | DYC-10M | DYC-1M | E1-10M | E1-1M | E2-10M | E2-1M | E3-10M | E3-1M | EE1-10M | EE1-1M | EE2-10M | EE2-1M | EE3-10M | EE3-1M | F1-10M | F1-1M | F2-10M | F2-1M | F3-10M | F3-1M | G2-10M | G2-1M | H1-10M | H1-1M | H2-10M | H2-1M | H3-10M | H3-1M | HC-10M | HC-1M | PC-10M | PC-1M | RNSYS-10M | RNSYS-1M | SYC-10M | SYC-1M | QA/QC 1 | QA/QC 2 | QA/QC 3 | QA/QC 4
Sampling Date |  | 2005-11-02 | 2005-11-02 |  |  | 2005-11-02 | 2005-11-02 | 2005-11-02 | 2005-11-02 | 2005-11-02 | 2005-11-02 | 2005-11-02 | 2005-11-02 | 2005-11-02 | 2005-11-02 | 2005-11-02 | 2005-11-02 | 2005-11-02 | 2005-11-02 | 2005-11-02 | 2005-11-02 | 2005-11-02 | 2005-11-02 | 2005-11-02 | 2005-11-02 | 2005-11-02 | 2005-11-02 | 2005-11-02 | 2005-11-02 | 2005-11-02 | 2005-11-02 | 2005-11-02 | 2005-11-02 | 2005-11-02 | 2005-11-02 | 2005-11-02 | 2005-11-02 | 2005-11-02 | 2005-11-02 | 2005-11-02 | 2005-11-02 | 2005-11-02 | 2005-11-02 | 2005-11-02 | 2005-11-02 | 2005-11-02 | 2005-11-02 | 2005-11-02 | 2005-11-02 | 2005-11-02 | 2005-11-02 | 2005-11-02 | 2005-11-02 | 2005-11-02 | 2005-11-02 | 2005-11-02 | 2005-11-02 | 2005-11-02 | 2005-11-02 | 2005-11-02 | 2005-11-02
Sampling Time |  | 14:09 | 14:09 | Not sampled | Not sampled | 8:12 | 8:12 | 11:19 | 11:19 | 8:28 | 8:28 | 9:01 | 9:01 | 9:32 | 9:32 | 13:08 | 13:08 | 9:45 | 9:45 | 9:51 | 9:51 | 11:38 | 11:38 | 12:07 | 12:07 | 10:36 | 10:36 | 10:31 | 10:31 | 12:16 | 12:16 | 10:15 | 10:15 | 10:21 | 10:21 | 10:51 | 10:51 | 10:43 | 10:43 | 12:00 | 12:00 | 12:59 | 10:59 | 11:08 | 11:08 | 11:28 | 11:28 | 11:50 | 11:50 | 8:48 | 8:48 | 13:30 | 13:30 | 14:01 | 14:01 | 9:20 | 9:20 | 10:15 | 11:08 | 13:08 | 14:09
| Units | AYC-10M | AYC-1M | B2-10M | B2-1M | BRB-10M | BRB-1M | BYC-10M | BYC-1M | C2-10M | C2-1M | C3-10M | C3-1M | C6-10M | C6-1M | D1-10M | D1-1M | D2-10M | D2-1M | D3-10M | D3-1M | DYC-10M | DYC-1M | E1-10M | E1-1M | E2-10M | E2-1M | E3-10M | E3-1M | EE1-10M | EE1-1M | EE2-10M | EE2-1M | EE3-10M | EE3-1M | F1-10M | F1-1M | F2-10M | F2-1M | F3-10M | F3-1M | G2-10M | G2-1M | H1-10M | H1-1M | H2-10M | H2-1M | H3-10M | H3-1M | HC-10M | HC-1M | PC-10M | PC-1M | RNSYS-10M | RNSYS-1M | SYC-10M | SYC-1M | QA/QC1 | QA/QC2 | QA/QC3 | QA/QC4
Fecal coliform | CFU/100mL | 4 | 14 |  |  | 6 | 230 | 30 | 13 | 17 | 24 | 5 | 3 | 6 | 58 | 240 | >10000 | 77 | 130 | 400 | 640 | 3 | 12 | 300 | 1100 | 240 | 3100 | 1100 | 920 | 1500 |  | 190 |  | 660 |  | 79 | 400 | 660 | 1900 | 120 | 150 | 350 | 79 | 47 | 23 | 81 | 17 | 48 | 29 | 13 | 78 | 19 | 110 | 35 | 13 | 20 | 21 | 230 | 13 | >10000 | 11
Fecal coliform | CFU/10mL | [29 empty] | 520 |  | 400 |  | >10000
[58 empty] | EE2-10M | H1-1M | D1-1M | AYC-1M
RDL = Reportable Detection Limit | [13 empty] | estimated time | estimated time | [36 empty] | estimated time | estimated time
QC Batch = Quality Control Batch

## C1
DEPTH | TEMP | SALINITY | DENSITY | FLUORESCENCE | OXY
0.355 | 10.8333 | 30.5797 | 23.3642 | 1.8176 | 6.9943
0.568 | 10.8327 | 30.5779 | 23.363 | 1.7527 | 6.9882
0.838 | 10.8305 | 30.5802 | 23.3651 | 1.6576 | 6.9875
1.133 | 10.8296 | 30.5818 | 23.3666 | 1.6611 | 6.989
1.438 | 10.829 | 30.5733 | 23.36 | 1.6077 | 6.9873
1.745 | 10.8237 | 30.5737 | 23.3613 | 1.7886 | 6.989
2.06 | 10.8168 | 30.5791 | 23.3666 | 1.6877 | 6.9934
2.371 | 10.8118 | 30.5832 | 23.3706 | 1.7063 | 6.994
2.678 | 10.8078 | 30.5902 | 23.3768 | 1.7167 | 6.9939
3.003 | 10.8065 | 30.5934 | 23.3795 | 1.7759 | 6.9942
3.335 | 10.8067 | 30.5978 | 23.3829 | 1.7585 | 6.9943
3.659 | 10.808 | 30.5884 | 23.3754 | 1.7724 | 6.9928
3.99 | 10.8042 | 30.5841 | 23.3727 | 1.7724 | 6.9926
4.322 | 10.7959 | 30.5829 | 23.3731 | 1.7944 | 6.995
4.661 | 10.7846 | 30.542 | 23.3432 | 1.8489 | 6.9976
4.993 | 10.7568 | 30.5641 | 23.3651 | 1.7341 | 7.0009
5.316 | 10.733 | 30.5594 | 23.3656 | 1.777 | 6.9997
5.645 | 10.7117 | 30.5428 | 23.3562 | 1.7318 | 7.0032
5.981 | 10.6854 | 30.5465 | 23.3635 | 1.7318 | 7.0033
6.302 | 10.6596 | 30.5499 | 23.3705 | 1.7701 | 7.004
6.63 | 10.6362 | 30.5617 | 23.3836 | 1.8153 | 7.0027
6.975 | 10.6194 | 30.5655 | 23.3894 | 1.7422 | 7.0009
7.311 | 10.6065 | 30.5701 | 23.3951 | 1.7388 | 6.9991
7.645 | 10.5952 | 30.5387 | 23.3727 | 1.6784 | 6.9973
7.984 | 10.5713 | 30.5348 | 23.3736 | 1.704 | 6.9915
8.324 | 10.542 | 30.5329 | 23.377 | 1.7677 | 7.0047
8.652 | 10.514 | 30.5271 | 23.3772 | 1.6993 | 6.9935
9.003 | 10.4829 | 30.5517 | 23.4015 | 1.6912 | 6.9974
9.336 | 10.4623 | 30.5527 | 23.4057 | 1.6089 | 6.986
9.672 | 10.4448 | 30.5301 | 23.3911 | 1.7144 | 6.9885
10.011 | 10.4182 | 30.5456 | 23.4076 | 1.6089 | 6.9854
10.342 | 10.3983 | 30.5622 | 23.4238 | 1.6077 | 6.9811
10.686 | 10.3882 | 30.5702 | 23.4317 | 1.5671 | 6.9771
11.027 | 10.3838 | 30.5722 | 23.4339 | 1.6123 | 6.9712
11.355 | 10.3808 | 30.5638 | 23.4279 | 1.5799 | 6.9691
11.685 | 10.3733 | 30.5674 | 23.4319 | 1.6147 | 6.9647
12.027 | 10.3667 | 30.5671 | 23.4328 | 1.559 | 6.9637
12.359 | 10.3605 | 30.5643 | 23.4317 | 1.6019 | 6.9603
12.693 | 10.353 | 30.5673 | 23.4352 | 1.508 | 6.9577
13.007 | 10.3464 | 30.5682 | 23.437 | 1.5996 | 6.9548
13.337 | 10.3403 | 30.5599 | 23.4316 | 1.4859 | 6.9514
13.674 | 10.3303 | 30.558 | 23.4318 | 1.4906 | 6.9516
13.993 | 10.3173 | 30.5495 | 23.4273 | 1.5288 | 6.951
14.326 | 10.2999 | 30.5554 | 23.4347 | 1.4917 | 6.9486
14.651 | 10.2845 | 30.567 | 23.4463 | 1.4709 | 6.949
14.984 | 10.2754 | 30.5733 | 23.4527 | 1.4117 | 6.9438
15.303 | 10.2706 | 30.5768 | 23.4562 | 1.5057 | 6.9448
15.63 | 10.2679 | 30.578 | 23.4576 | 1.5149 | 6.9428
15.966 | 10.266 | 30.5788 | 23.4586 | 1.4314 | 6.9399
16.29 | 10.2641 | 30.5807 | 23.4603 | 1.4581 | 6.9377
16.619 | 10.2627 | 30.5807 | 23.4606 | 1.53 | 6.9368
16.943 | 10.2601 | 30.579 | 23.4597 | 1.5265 | 6.9365
17.274 | 10.2558 | 30.5809 | 23.4619 | 1.421 | 6.9346
17.588 | 10.2517 | 30.5772 | 23.4596 | 1.3955 | 6.9334
17.914 | 10.2444 | 30.5623 | 23.4493 | 1.341 | 6.9324
18.236 | 10.2284 | 30.5589 | 23.4492 | 1.3665 | 6.9325
18.571 | 10.2079 | 30.5338 | 23.4331 | 1.341 | 6.9352
18.892 | 10.1684 | 30.4635 | 23.3847 | 1.3572 | 6.939
19.223 | 10.0863 | 30.4623 | 23.3971 | 1.283 | 6.9469
19.541 | 9.9908 | 30.4782 | 23.425 | 1.2563 | 6.9498
19.875 | 9.9018 | 30.5248 | 23.4757 | 1.2505 | 6.9493
20.203 | 9.8362 | 30.5612 | 23.5145 | 1.2331 | 6.9444
20.514 | 9.7916 | 30.578 | 23.5348 | 1.3062 | 6.9339
20.838 | 9.7575 | 30.59 | 23.5496 | 1.2911 | 6.9205
21.132 | 9.7305 | 30.6053 | 23.5658 | 1.2088 | 6.9057
21.414 | 9.7126 | 30.6134 | 23.5749 | 1.1531 | 6.89
21.625 | 9.6996 | 30.6105 | 23.5747 | 1.1682 | 6.8718
21.872 | 9.6856 | 30.6134 | 23.5793 | 1.145 | 6.8555
22.164 | 9.6725 | 30.608 | 23.5771 | 1.1322 | 6.8402
22.461 | 9.6571 | 30.6025 | 23.5752 | 1.1867 | 6.8339
22.785 | 9.6351 | 30.5718 | 23.5547 | 1.1056 | 6.8199
23.102 | 9.59 | 30.5253 | 23.5256 | 1.1125 | 6.8132
23.298 | 9.5846 | 30.658 | 23.63 | 1.2401 | 6.664

## C2
DEPTH | TEMP | SALINITY | DENSITY | FLUORESCENCE | OXY
0.376 | 10.8025 | 30.5752 | 23.366 | 1.7399 | 6.9712
0.634 | 10.8025 | 30.5748 | 23.3657 | 1.6564 | 6.9685
0.899 | 10.802 | 30.5738 | 23.3651 | 1.5926 | 6.9704
1.163 | 10.8011 | 30.5748 | 23.3659 | 1.6228 | 6.9706
1.431 | 10.8004 | 30.5762 | 23.3672 | 1.5486 | 6.9706
1.714 | 10.8008 | 30.5754 | 23.3665 | 1.6379 | 6.9713
1.988 | 10.8007 | 30.5688 | 23.3613 | 1.5439 | 6.9703
2.259 | 10.7972 | 30.5662 | 23.3599 | 1.5428 | 6.9719
2.519 | 10.7917 | 30.5646 | 23.3596 | 1.6077 | 6.9734
2.772 | 10.7857 | 30.5682 | 23.3635 | 1.5694 | 6.9739
3.036 | 10.7814 | 30.5695 | 23.3652 | 1.6216 | 6.9727
3.302 | 10.7781 | 30.5734 | 23.3688 | 1.646 | 6.9712
3.553 | 10.7764 | 30.5759 | 23.371 | 1.6228 | 6.9714
3.818 | 10.7772 | 30.5814 | 23.3751 | 1.6135 | 6.9715
4.076 | 10.7809 | 30.5829 | 23.3756 | 1.6471 | 6.9698
4.311 | 10.7852 | 30.5788 | 23.3718 | 1.6645 | 6.9683
4.553 | 10.787 | 30.5614 | 23.3579 | 1.5973 | 6.9688
4.792 | 10.7799 | 30.5544 | 23.3537 | 1.6877 | 6.9732
5.034 | 10.7702 | 30.5761 | 23.3722 | 1.7318 | 6.9719
5.285 | 10.7699 | 30.5762 | 23.3723 | 1.8338 | 6.971
5.531 | 10.7709 | 30.5683 | 23.366 | 1.6471 | 6.9721
5.786 | 10.7664 | 30.558 | 23.3588 | 1.6529 | 6.9737
6.048 | 10.7542 | 30.5433 | 23.3494 | 1.6842 | 6.9802
6.297 | 10.735 | 30.5491 | 23.3572 | 1.6912 | 6.9829
6.546 | 10.7183 | 30.5579 | 23.3668 | 1.6808 | 6.9833
6.814 | 10.7069 | 30.5625 | 23.3723 | 1.7434 | 6.9848
7.093 | 10.6989 | 30.5696 | 23.3792 | 1.8083 | 6.9829
7.378 | 10.6944 | 30.5877 | 23.394 | 1.7573 | 6.9808
7.662 | 10.6983 | 30.5951 | 23.3992 | 1.7248 | 6.9802
7.943 | 10.7044 | 30.5626 | 23.3728 | 1.6784 | 6.9736
8.23 | 10.6991 | 30.5736 | 23.3823 | 1.7596 | 6.9715
8.507 | 10.6947 | 30.5608 | 23.3731 | 1.7793 | 6.9693
8.788 | 10.688 | 30.5632 | 23.3761 | 1.7283 | 6.9705
9.055 | 10.6823 | 30.5642 | 23.3778 | 1.6634 | 6.9699
9.33 | 10.677 | 30.5626 | 23.3775 | 1.675 | 6.9829
9.594 | 10.6714 | 30.5669 | 23.3817 | 1.6332 | 6.9755
9.867 | 10.6685 | 30.572 | 23.3862 | 1.6402 | 6.9707
10.129 | 10.668 | 30.567 | 23.3824 | 1.6842 | 6.971
10.404 | 10.666 | 30.565 | 23.3812 | 1.6935 | 6.9717
10.692 | 10.6615 | 30.5582 | 23.3767 | 1.6958 | 6.9729
10.966 | 10.6538 | 30.5618 | 23.3807 | 1.6645 | 6.973
11.232 | 10.647 | 30.5629 | 23.3827 | 1.6703 | 6.9751
11.506 | 10.6413 | 30.5656 | 23.3858 | 1.7573 | 6.9769
11.789 | 10.6372 | 30.5712 | 23.3908 | 1.7422 | 6.9773
12.071 | 10.6362 | 30.5722 | 23.3918 | 1.6321 | 6.9799
12.35 | 10.6361 | 30.5709 | 23.3908 | 1.617 | 6.9787
12.617 | 10.6354 | 30.5669 | 23.3878 | 1.6866 | 6.968
12.892 | 10.6316 | 30.5547 | 23.379 | 1.6518 | 6.9812
13.167 | 10.6206 | 30.5529 | 23.3794 | 1.7921 | 6.9712
13.434 | 10.6068 | 30.5597 | 23.387 | 1.6541 | 6.9756
13.708 | 10.5958 | 30.5589 | 23.3882 | 1.6158 | 6.9705
13.995 | 10.5846 | 30.5558 | 23.3878 | 1.6158 | 6.9745
14.273 | 10.5713 | 30.5542 | 23.3887 | 1.6796 | 6.9739
14.55 | 10.5566 | 30.5524 | 23.3897 | 1.6321 | 6.9718
14.82 | 10.5398 | 30.5581 | 23.397 | 1.639 | 6.9715
15.09 | 10.5259 | 30.569 | 23.4078 | 1.6576 | 6.9701
15.361 | 10.5184 | 30.5732 | 23.4124 | 1.668 | 6.9683
15.617 | 10.5139 | 30.574 | 23.4137 | 1.6181 | 6.9649
15.888 | 10.5093 | 30.5683 | 23.4101 | 1.5636 | 6.9615
16.157 | 10.4995 | 30.5685 | 23.4118 | 1.5915 | 6.9585
16.423 | 10.4855 | 30.5475 | 23.3978 | 1.5961 | 6.9565
16.702 | 10.4603 | 30.5567 | 23.4092 | 1.5764 | 6.9554
16.962 | 10.4364 | 30.5767 | 23.4287 | 1.5451 | 6.9532
17.222 | 10.4254 | 30.5811 | 23.434 | 1.5323 | 6.9471
17.494 | 10.4177 | 30.5715 | 23.4278 | 1.5741 | 6.9446
17.762 | 10.405 | 30.5812 | 23.4374 | 1.5544 | 6.939
18.037 | 10.395 | 30.578 | 23.4367 | 1.5532 | 6.9343
18.296 | 10.3834 | 30.5781 | 23.4386 | 1.5033 | 6.9294
18.56 | 10.3713 | 30.5783 | 23.4408 | 1.4546 | 6.9264
18.817 | 10.3605 | 30.5851 | 23.4479 | 1.45 | 6.9206
19.07 | 10.3534 | 30.5999 | 23.4606 | 1.4859 | 6.9185
19.322 | 10.3533 | 30.5897 | 23.4526 | 1.4106 | 6.9151
19.576 | 10.35 | 30.5609 | 23.4308 | 1.4523 | 6.9112
19.825 | 10.3253 | 30.5033 | 23.39 | 1.3955 | 6.913
20.079 | 10.2728 | 30.5414 | 23.4283 | 1.4361 | 6.9154
20.323 | 10.2356 | 30.5792 | 23.4639 | 1.4268 | 6.9125
20.569 | 10.2211 | 30.5849 | 23.4707 | 1.4082 | 6.908
20.812 | 10.2122 | 30.5689 | 23.4596 | 1.4094 | 6.9036
21.054 | 10.1943 | 30.5696 | 23.4632 | 1.4106 | 6.9011
21.302 | 10.177 | 30.5958 | 23.4864 | 1.4175 | 6.8956
21.548 | 10.173 | 30.6026 | 23.4923 | 1.3781 | 6.8904
21.787 | 10.1747 | 30.6013 | 23.4911 | 1.3642 | 6.8868
22.03 | 10.1737 | 30.5701 | 23.4669 | 1.363 | 6.8826
22.274 | 10.1591 | 30.5791 | 23.4763 | 1.3758 | 6.8787
22.517 | 10.1433 | 30.5603 | 23.4643 | 1.37 | 6.8799
22.76 | 10.1187 | 30.562 | 23.4696 | 1.3375 | 6.8786
23.003 | 10.0944 | 30.5684 | 23.4785 | 1.3792 | 6.876
23.248 | 10.0736 | 30.5766 | 23.4883 | 1.3363 | 6.8732
23.495 | 10.0568 | 30.5838 | 23.4967 | 1.3271 | 6.8725
23.74 | 10.0443 | 30.5908 | 23.5041 | 1.3433 | 6.8679
23.988 | 10.0353 | 30.584 | 23.5003 | 1.3932 | 6.8642
24.232 | 10.0185 | 30.5193 | 23.4526 | 1.3874 | 6.8632
24.475 | 9.9603 | 30.4347 | 23.396 | 1.3282 | 6.8693
24.717 | 9.8445 | 30.4032 | 23.39 | 1.3665 | 6.8806
24.965 | 9.692 | 30.3918 | 23.4053 | 1.3213 | 6.8913
25.21 | 9.5259 | 30.4361 | 23.466 | 1.3317 | 6.8991
25.453 | 9.3715 | 30.447 | 23.4985 | 1.2865 | 6.9013
25.701 | 9.2214 | 30.5094 | 23.5704 | 1.2772 | 6.8956
25.948 | 9.0983 | 30.5818 | 23.6457 | 1.2807 | 6.878
26.192 | 9.0145 | 30.6169 | 23.6858 | 1.247 | 6.8534
26.443 | 8.9504 | 30.5791 | 23.6659 | 1.2459 | 6.8319
26.687 | 8.8619 | 30.5587 | 23.6632 | 1.2076 | 6.8075
26.935 | 8.7566 | 30.6352 | 23.7388 | 1.1624 | 6.781
27.172 | 8.6869 | 30.6859 | 23.7888 | 1.1485 | 6.7454
27.378 | 8.6482 | 30.7108 | 23.814 | 1.0661 | 6.7135
27.542 | 8.6247 | 30.7093 | 23.8163 | 1.0105 | 6.6773
27.663 | 8.5976 | 30.6118 | 23.7439 | 0.9722 | 6.6493
27.749 | 8.52 | 30.6106 | 23.7543 | 0.9049 | 6.6223
27.906 | 8.3073 | 30.7517 | 23.8957 | 0.8284 | 6.4964
27.958 | 8.2894 | 30.7581 | 23.9032 | 0.789 | 6.4637
28.043 | 8.2749 | 30.7642 | 23.9101 | 0.8017 | 6.4302
28.199 | 8.2642 | 30.7687 | 23.9152 | 0.7739 | 6.3992
28.43 | 8.2562 | 30.7637 | 23.9124 | 0.7866 | 6.3664
28.695 | 8.246 | 30.7636 | 23.9138 | 0.7275 | 6.3372
28.965 | 8.2352 | 30.7634 | 23.9151 | 0.7263 | 6.3098
29.083 | 8.2395 | 30.7837 | 23.9304 | 0.6939 | 6.1273

## C3
DEPTH | TEMP | SALINITY | DENSITY | FLUORESCENCE | OXY
0.313 | 10.5937 | 30.4954 | 23.3392 | 1.8049 | 6.9722
0.483 | 10.5799 | 30.5117 | 23.3542 | 1.675 | 6.9601
0.702 | 10.568 | 30.5139 | 23.3579 | 1.7364 | 6.9749
0.932 | 10.5577 | 30.5149 | 23.3604 | 1.6703 | 6.9692
1.159 | 10.5478 | 30.5113 | 23.3593 | 1.6634 | 6.9676
1.413 | 10.5373 | 30.528 | 23.374 | 1.6205 | 6.9715
1.691 | 10.5385 | 30.5436 | 23.386 | 1.6715 | 6.9657
1.992 | 10.5562 | 30.5305 | 23.3728 | 1.6448 | 6.9677
2.305 | 10.5714 | 30.5247 | 23.3657 | 1.5903 | 6.9665
2.629 | 10.5824 | 30.5246 | 23.3638 | 1.7515 | 6.9641
2.947 | 10.5925 | 30.5277 | 23.3645 | 1.5578 | 6.9617
3.271 | 10.602 | 30.5114 | 23.3502 | 1.6541 | 6.9699
3.598 | 10.5987 | 30.4874 | 23.3321 | 1.6854 | 6.9711
3.913 | 10.5772 | 30.4913 | 23.3388 | 1.6866 | 6.9675
4.222 | 10.5517 | 30.4846 | 23.3378 | 1.6831 | 6.9711
4.538 | 10.5209 | 30.4859 | 23.344 | 1.6947 | 6.9776
4.839 | 10.4865 | 30.5006 | 23.3612 | 1.6958 | 6.9948
5.159 | 10.4598 | 30.5485 | 23.4029 | 1.755 | 6.983
5.467 | 10.4616 | 30.552 | 23.4053 | 1.8269 | 6.9802
5.774 | 10.4695 | 30.5291 | 23.3862 | 1.8222 | 6.9795
6.08 | 10.4619 | 30.5239 | 23.3834 | 1.7469 | 6.9757
6.396 | 10.4473 | 30.5414 | 23.3995 | 1.7016 | 6.9726
6.716 | 10.4424 | 30.5397 | 23.3989 | 1.6819 | 6.9696
7.029 | 10.4398 | 30.5332 | 23.3943 | 1.7388 | 6.9658
7.347 | 10.4333 | 30.5423 | 23.4024 | 1.6796 | 6.9639
7.67 | 10.4273 | 30.5313 | 23.3949 | 1.6321 | 6.9619
7.986 | 10.4136 | 30.5433 | 23.4066 | 1.697 | 6.9601
8.302 | 10.4032 | 30.5748 | 23.4327 | 1.6147 | 6.9557
8.615 | 10.4138 | 30.5423 | 23.4057 | 1.6518 | 6.9503
8.933 | 10.4102 | 30.5214 | 23.39 | 1.6321 | 6.95
9.247 | 10.388 | 30.5516 | 23.4173 | 1.559 | 6.9497
9.562 | 10.3821 | 30.5631 | 23.4272 | 1.5845 | 6.9449
9.888 | 10.3799 | 30.5081 | 23.3847 | 1.5648 | 6.9438
10.212 | 10.3475 | 30.5216 | 23.4005 | 1.5393 | 6.9475
10.528 | 10.3156 | 30.545 | 23.4241 | 1.6263 | 6.9441
10.857 | 10.2949 | 30.5687 | 23.4459 | 1.5555 | 6.9402
11.185 | 10.291 | 30.5981 | 23.4695 | 1.5694 | 6.9339
11.507 | 10.3008 | 30.5441 | 23.4258 | 1.5045 | 6.9286
11.831 | 10.2916 | 30.5961 | 23.4678 | 1.5381 | 6.923
12.161 | 10.3055 | 30.6084 | 23.4751 | 1.5671 | 6.9155
12.488 | 10.3346 | 30.6193 | 23.4788 | 1.5868 | 6.9065
12.813 | 10.3755 | 30.5892 | 23.4486 | 1.6112 | 6.9009
13.146 | 10.4031 | 30.5298 | 23.3977 | 1.5741 | 6.8988
13.469 | 10.392 | 30.4636 | 23.3481 | 1.5625 | 6.9042
13.802 | 10.3331 | 30.4313 | 23.3326 | 1.5277 | 6.9121
14.144 | 10.2567 | 30.589 | 23.468 | 1.646 | 6.9148
14.486 | 10.2474 | 30.576 | 23.4595 | 1.5973 | 6.9098
14.813 | 10.2458 | 30.5183 | 23.4147 | 1.4604 | 6.9117
15.129 | 10.2158 | 30.5242 | 23.4242 | 1.6135 | 6.9126
15.46 | 10.182 | 30.5712 | 23.4664 | 1.5949 | 6.9075
15.787 | 10.1649 | 30.5129 | 23.4238 | 1.5393 | 6.9031
16.108 | 10.1311 | 30.5951 | 23.4934 | 1.4848 | 6.8987
16.427 | 10.1293 | 30.6334 | 23.5235 | 1.5161 | 6.8892
16.752 | 10.1553 | 30.6109 | 23.5017 | 1.4627 | 6.8795
17.069 | 10.1781 | 30.6357 | 23.5173 | 1.45 | 6.8693
17.402 | 10.2113 | 30.6304 | 23.5077 | 1.588 | 6.8599
17.702 | 10.2329 | 30.3079 | 23.253 | 1.4453 | 6.867
18.025 | 10.0925 | 30.2723 | 23.2481 | 1.4894 | 6.8866
18.348 | 9.8891 | 30.5024 | 23.4602 | 1.4082 | 6.8951
18.676 | 9.808 | 30.7249 | 23.6467 | 1.4303 | 6.8785
18.994 | 9.8537 | 30.5434 | 23.4979 | 1.4082 | 6.8699
19.312 | 9.84 | 30.5568 | 23.5105 | 1.4697 | 6.8656
19.633 | 9.7787 | 30.564 | 23.5259 | 1.4674 | 6.8604
19.948 | 9.7084 | 30.2178 | 23.267 | 1.4674 | 6.8679
20.278 | 9.4735 | 30.3783 | 23.429 | 1.3781 | 6.8778
20.617 | 9.2789 | 30.5241 | 23.573 | 1.3108 | 6.8663
20.934 | 9.1673 | 30.6304 | 23.6732 | 1.2702 | 6.8467
21.262 | 9.1185 | 30.6702 | 23.7118 | 1.3097 | 6.8226
21.566 | 9.1001 | 30.6888 | 23.7291 | 1.3062 | 6.7922
21.898 | 9.0947 | 30.6904 | 23.7312 | 1.2181 | 6.7625
22.203 | 9.0931 | 30.6936 | 23.7339 | 1.1659 | 6.7315
22.518 | 9.0928 | 30.6899 | 23.7311 | 1.0522 | 6.7027
22.833 | 9.0914 | 30.6938 | 23.7343 | 1.0023 | 6.673
23.149 | 9.0926 | 30.6971 | 23.7367 | 0.9699 | 6.65
23.454 | 9.0972 | 30.6936 | 23.7333 | 0.9362 | 6.6183
23.764 | 9.1008 | 30.691 | 23.7307 | 0.9003 | 6.6061
24.071 | 9.1033 | 30.6901 | 23.7296 | 0.956 | 6.5889
24.321 | 9.1054 | 30.6903 | 23.7294 | 0.9931 | 6.5751
24.402 | 9.1082 | 30.6917 | 23.7301 | 0.9235 | 6.5591

## C4
DEPTH | TEMP | SALINITY | DENSITY | FLUORESCENCE | OXY
0.359 | 10.3209 | 30.263 | 23.2035 | 1.8559 | 7.1777
0.539 | 10.3217 | 30.2626 | 23.2031 | 1.7434 | 7.1307
0.754 | 10.3222 | 30.2601 | 23.2011 | 1.6448 | 7.1227
0.98 | 10.322 | 30.2593 | 23.2005 | 1.7306 | 7.1167
1.238 | 10.3215 | 30.2571 | 23.1988 | 1.6958 | 7.1155
1.516 | 10.3201 | 30.2569 | 23.199 | 1.6773 | 7.1165
1.802 | 10.3181 | 30.2587 | 23.2007 | 1.7005 | 7.1136
2.092 | 10.3169 | 30.2628 | 23.204 | 1.6576 | 7.1097
2.378 | 10.3168 | 30.263 | 23.2042 | 1.7167 | 7.1102
2.665 | 10.3169 | 30.2682 | 23.2082 | 1.6506 | 7.1103
2.914 | 10.318 | 30.269 | 23.2087 | 1.7179 | 7.1097
3.185 | 10.3194 | 30.2872 | 23.2227 | 1.8501 | 7.1093
3.477 | 10.3242 | 30.3079 | 23.238 | 1.7028 | 7.1075
3.782 | 10.3347 | 30.3729 | 23.2868 | 1.6912 | 7.1036
4.091 | 10.3593 | 30.4042 | 23.3072 | 1.8072 | 7.0993
4.392 | 10.3876 | 30.4211 | 23.3157 | 1.9081 | 7.0961
4.668 | 10.4155 | 30.4687 | 23.3481 | 1.9927 | 7.0908
4.909 | 10.4498 | 30.451 | 23.3286 | 1.9185 | 7.0873
5.129 | 10.472 | 30.4355 | 23.3128 | 1.8107 | 7.0849
5.372 | 10.4833 | 30.4102 | 23.2913 | 1.7214 | 7.0851
5.62 | 10.4847 | 30.4073 | 23.2888 | 1.9858 | 7.083
5.844 | 10.4836 | 30.4116 | 23.2923 | 1.7585 | 7.0796
6.07 | 10.4835 | 30.4015 | 23.2845 | 1.7005 | 7.0744
6.253 | 10.4803 | 30.3785 | 23.2671 | 1.7492 | 7.0837
6.314 | 10.4695 | 30.4087 | 23.2924 | 1.523 | 7.0474

## C6
DEPTH | TEMP | SALINITY | DENSITY | FLUORESCENCE | OXY
0.353 | 10.078 | 29.783 | 22.8691 | 2.6155 | 6.9557
0.536 | 10.0782 | 29.7831 | 22.8691 | 2.5784 | 6.948
0.755 | 10.0789 | 29.781 | 22.8674 | 2.6166 | 6.9489
1.02 | 10.0784 | 29.7793 | 22.8662 | 2.5784 | 6.9496
1.317 | 10.0771 | 29.7793 | 22.8664 | 2.5714 | 6.9482
1.612 | 10.0753 | 29.7825 | 22.8692 | 2.8103 | 6.9483
1.923 | 10.0738 | 29.7859 | 22.872 | 2.7512 | 6.9506
2.243 | 10.0712 | 29.7925 | 22.8776 | 2.8242 | 6.9509
2.566 | 10.0702 | 29.7929 | 22.878 | 2.6027 | 6.95
2.895 | 10.0705 | 29.7943 | 22.8791 | 2.9274 | 6.9507
3.238 | 10.0713 | 29.7972 | 22.8812 | 2.8184 | 6.9501
3.567 | 10.0724 | 29.7968 | 22.8807 | 2.8532 | 6.9514
3.904 | 10.0726 | 29.7985 | 22.882 | 2.7175 | 6.9493
4.228 | 10.0726 | 29.7984 | 22.882 | 2.8718 | 6.9503
4.559 | 10.0721 | 29.7991 | 22.8826 | 2.8868 | 6.9488
4.887 | 10.0719 | 29.7991 | 22.8826 | 3.0225 | 6.9498
5.218 | 10.0708 | 29.7974 | 22.8815 | 2.6932 | 6.9497
5.541 | 10.0681 | 29.8006 | 22.8844 | 2.7036 | 6.9484
5.891 | 10.0652 | 29.8066 | 22.8896 | 2.9576 | 6.9487
6.221 | 10.063 | 29.8167 | 22.8977 | 2.8381 | 6.9461
6.556 | 10.0578 | 29.8147 | 22.897 | 2.8022 | 6.9489
6.898 | 10.0349 | 29.8257 | 22.9093 | 3.0144 | 6.95
7.234 | 10.0043 | 29.8482 | 22.9318 | 2.8834 | 6.9533
7.556 | 9.9743 | 29.8745 | 22.957 | 2.8996 | 6.954
7.884 | 9.9519 | 29.8975 | 22.9785 | 2.859 | 6.9522
8.215 | 9.9373 | 29.9243 | 23.0018 | 2.7338 | 6.9537
8.539 | 9.9244 | 29.9587 | 23.0306 | 2.7767 | 6.9495
8.868 | 9.9127 | 29.9906 | 23.0574 | 2.7256 | 6.9474
9.205 | 9.8976 | 30.0247 | 23.0863 | 2.8358 | 6.9413
9.538 | 9.8769 | 30.0479 | 23.1077 | 2.7419 | 6.9383
9.879 | 9.8575 | 30.0667 | 23.1255 | 2.467 | 6.9323
10.206 | 9.8437 | 30.0806 | 23.1385 | 2.416 | 6.926
10.549 | 9.8337 | 30.0888 | 23.1465 | 2.3812 | 6.9168
10.886 | 9.8275 | 30.0994 | 23.1558 | 2.1667 | 6.9114
11.226 | 9.8199 | 30.1091 | 23.1645 | 2.0379 | 6.9027
11.565 | 9.8024 | 30.1132 | 23.1705 | 2.1365 | 6.8971
11.889 | 9.777 | 30.1695 | 23.2185 | 2.2131 | 6.8906
12.213 | 9.7486 | 30.2416 | 23.2792 | 1.9672 | 6.8863
12.544 | 9.7269 | 30.2672 | 23.3026 | 1.7596 | 6.8801
12.866 | 9.7142 | 30.299 | 23.3294 | 1.8953 | 6.8721
13.208 | 9.7031 | 30.3353 | 23.3595 | 1.6958 | 6.863
13.544 | 9.6961 | 30.372 | 23.3892 | 1.7921 | 6.8483
13.871 | 9.7013 | 30.3867 | 23.3998 | 1.7503 | 6.8346
14.195 | 9.7125 | 30.4003 | 23.4087 | 1.5822 | 6.8186
14.51 | 9.727 | 30.3979 | 23.4046 | 1.6344 | 6.8078
14.836 | 9.7377 | 30.355 | 23.3693 | 1.5439 | 6.8015
15.165 | 9.7299 | 30.3862 | 23.3949 | 1.6297 | 6.7959
15.493 | 9.7267 | 30.4019 | 23.4077 | 1.5845 | 6.7918
15.798 | 9.7313 | 30.3955 | 23.402 | 1.6205 | 6.7896
15.924 | 9.7273 | 30.3953 | 23.4024 | 1.5045 | 6.7906

## D1
DEPTH | TEMP | SALINITY | DENSITY | FLUORESCENCE | OXY
0.377 | 10.0026 | 29.8224 | 22.9119 | 2.3859 | 7.0994
0.65 | 10.0021 | 29.8245 | 22.9136 | 2.3116 | 7.0257
0.933 | 10.0002 | 29.8493 | 22.9333 | 2.2038 | 7.0002
1.216 | 9.9928 | 29.859 | 22.942 | 2.2305 | 6.9863
1.498 | 9.9856 | 29.8945 | 22.9708 | 2.6735 | 6.9764
1.782 | 9.9739 | 29.9443 | 23.0115 | 2.3569 | 6.9673
2.06 | 9.9475 | 29.9437 | 23.0153 | 2.1284 | 6.9645
2.318 | 9.9166 | 29.9835 | 23.0512 | 2.2548 | 6.9606
2.581 | 9.8925 | 30.057 | 23.1124 | 2.1899 | 6.9584
2.849 | 9.8865 | 30.1082 | 23.1532 | 2.3116 | 6.954
3.113 | 9.891 | 30.123 | 23.1641 | 2.423 | 6.9525
3.373 | 9.8978 | 30.1321 | 23.17 | 2.5308 | 6.953
3.642 | 9.9045 | 30.1302 | 23.1675 | 2.4566 | 6.9525
3.921 | 9.9096 | 30.1442 | 23.1776 | 2.5157 | 6.9521
4.182 | 9.9155 | 30.1463 | 23.1783 | 2.5215 | 6.9512
4.428 | 9.9207 | 30.1465 | 23.1777 | 2.5876 | 6.9516
4.678 | 9.9244 | 30.1512 | 23.1807 | 2.4079 | 6.9504
4.92 | 9.9272 | 30.1568 | 23.1846 | 2.5041 | 6.9497
5.165 | 9.9297 | 30.1583 | 23.1854 | 2.5424 | 6.9502
5.397 | 9.9315 | 30.1574 | 23.1844 | 2.2444 | 6.9516
5.634 | 9.9327 | 30.1582 | 23.1849 | 2.2989 | 6.9521
5.865 | 9.9332 | 30.1623 | 23.1879 | 2.5204 | 6.953
6.099 | 9.9336 | 30.1666 | 23.1912 | 2.3615 | 6.9525
6.337 | 9.934 | 30.1833 | 23.2042 | 2.4299 | 6.9499
6.57 | 9.9347 | 30.2004 | 23.2174 | 2.3012 | 6.9508
6.81 | 9.9359 | 30.2068 | 23.2222 | 2.285 | 6.9494
7.047 | 9.9369 | 30.2173 | 23.2303 | 2.3406 | 6.9468
7.286 | 9.9381 | 30.2291 | 23.2392 | 2.4833 | 6.9486
7.526 | 9.9388 | 30.2359 | 23.2445 | 2.2537 | 6.9459
7.768 | 9.9361 | 30.2422 | 23.2498 | 2.1968 | 6.9458
8.004 | 9.9286 | 30.2496 | 23.2568 | 2.4183 | 6.9456
8.241 | 9.9217 | 30.2547 | 23.2618 | 2.2931 | 6.9459
8.483 | 9.9159 | 30.2607 | 23.2675 | 2.1435 | 6.9458
8.724 | 9.9104 | 30.269 | 23.2748 | 2.365 | 6.9431
8.967 | 9.9076 | 30.2709 | 23.2767 | 2.1342 | 6.9418
9.212 | 9.9052 | 30.2703 | 23.2766 | 2.3232 | 6.9387
9.451 | 9.9018 | 30.2721 | 23.2786 | 1.951 | 6.9339
9.7 | 9.8977 | 30.2767 | 23.2828 | 2.2235 | 6.932
9.943 | 9.8949 | 30.2808 | 23.2865 | 2.3754 | 6.9279
10.191 | 9.8928 | 30.2859 | 23.2908 | 2.1145 | 6.9243
10.449 | 9.8905 | 30.3003 | 23.3024 | 2.0519 | 6.9208
10.697 | 9.8886 | 30.3199 | 23.318 | 1.9834 | 6.917
10.958 | 9.8872 | 30.331 | 23.3269 | 1.9568 | 6.911
11.22 | 9.8855 | 30.3349 | 23.3301 | 1.9336 | 6.906
11.48 | 9.8833 | 30.3411 | 23.3353 | 1.8222 | 6.9025
11.744 | 9.878 | 30.3482 | 23.3418 | 1.7747 | 6.8979
12.003 | 9.8715 | 30.3544 | 23.3477 | 1.8211 | 6.8928
12.263 | 9.8676 | 30.363 | 23.3549 | 1.864 | 6.8882
12.522 | 9.8666 | 30.3915 | 23.3773 | 1.7886 | 6.8821
12.782 | 9.8664 | 30.422 | 23.4011 | 1.828 | 6.8735
13.047 | 9.8671 | 30.437 | 23.4128 | 1.7434 | 6.8673
13.309 | 9.8682 | 30.4379 | 23.4132 | 1.9197 | 6.8604
13.568 | 9.868 | 30.4354 | 23.4114 | 1.7863 | 6.854
13.832 | 9.8654 | 30.4363 | 23.4124 | 1.6912 | 6.8493
14.089 | 9.8614 | 30.425 | 23.4043 | 1.7515 | 6.8446
14.35 | 9.8501 | 30.42 | 23.4022 | 1.8246 | 6.8412
14.613 | 9.8319 | 30.4296 | 23.4125 | 1.6529 | 6.8388
14.869 | 9.8153 | 30.4422 | 23.4251 | 1.6263 | 6.8372
15.133 | 9.8039 | 30.4533 | 23.4355 | 1.5718 | 6.8317
15.397 | 9.7948 | 30.4315 | 23.42 | 1.6437 | 6.8253
15.656 | 9.7585 | 30.3314 | 23.3476 | 1.5057 | 6.8229
15.918 | 9.6523 | 30.386 | 23.407 | 1.4894 | 6.8191
16.183 | 9.5572 | 30.441 | 23.4649 | 1.5057 | 6.8057
16.45 | 9.4916 | 30.4735 | 23.5006 | 1.4709 | 6.789
16.712 | 9.4445 | 30.5138 | 23.5393 | 1.4593 | 6.7699
16.979 | 9.4202 | 30.5357 | 23.5602 | 1.5103 | 6.7487
17.244 | 9.4109 | 30.549 | 23.5721 | 1.3653 | 6.7302
17.512 | 9.4099 | 30.5433 | 23.5678 | 1.3746 | 6.7115
17.78 | 9.4072 | 30.5385 | 23.5644 | 1.3792 | 6.6917
18.05 | 9.4011 | 30.5363 | 23.5637 | 1.3456 | 6.6768
18.317 | 9.392 | 30.5276 | 23.5582 | 1.2447 | 6.6634
18.584 | 9.3785 | 30.5409 | 23.5708 | 1.1995 | 6.6525
18.853 | 9.3711 | 30.5516 | 23.5802 | 1.3015 | 6.6392
19.121 | 9.3706 | 30.5518 | 23.5805 | 1.2169 | 6.6289
19.389 | 9.3702 | 30.5391 | 23.5706 | 1.2262 | 6.6174
19.653 | 9.3626 | 30.5276 | 23.5628 | 1.1577 | 6.6125
19.912 | 9.3471 | 30.5309 | 23.5678 | 1.1473 | 6.6002
20.053 | 9.3331 | 30.5444 | 23.5805 | 1.1995 | 6.5971
20.158 | 9.3303 | 30.554 | 23.5884 | 1.1891 | 6.5052

## D2
DEPTH | TEMP | SALINITY | DENSITY | FLUORESCENCE | OXY
0.785 | 10.0138 | 30.1876 | 23.1948 | 2.0635 | 6.9509
0.956 | 10.0124 | 30.1893 | 23.1963 | 2.256 | 6.9542
1.026 | 10.0128 | 30.1886 | 23.1957 | 2.2189 | 6.9544
1.144 | 10.0129 | 30.1872 | 23.1946 | 2.1191 | 6.953
1.291 | 10.0123 | 30.1866 | 23.1942 | 2.0878 | 6.9569
1.479 | 10.0115 | 30.1861 | 23.194 | 2.0008 | 6.9549
1.69 | 10.0103 | 30.1861 | 23.1941 | 2.1203 | 6.953
1.922 | 10.008 | 30.1879 | 23.196 | 2.2884 | 6.954
2.143 | 10.0056 | 30.1899 | 23.1978 | 2.1968 | 6.9565
2.291 | 10.0039 | 30.1915 | 23.1993 | 2.1875 | 6.9559
2.378 | 10.0026 | 30.1938 | 23.2014 | 2.1041 | 6.9545
2.46 | 10.002 | 30.193 | 23.2008 | 2.1122 | 6.9553
2.591 | 10.0017 | 30.1925 | 23.2005 | 2.1249 | 6.9571
2.765 | 10.0016 | 30.1946 | 23.2021 | 2.198 | 6.9558
2.949 | 10.0021 | 30.1962 | 23.2033 | 2.2363 | 6.9568
3.118 | 10.0029 | 30.1941 | 23.2016 | 2.191 | 6.9535
3.268 | 10.0034 | 30.1941 | 23.2015 | 2.2884 | 6.9536
3.462 | 10.0034 | 30.1949 | 23.2021 | 2.1991 | 6.9535
3.61 | 10.0038 | 30.1969 | 23.2036 | 2.133 | 6.9535
3.735 | 10.0039 | 30.1959 | 23.2028 | 2.0333 | 6.9536
3.824 | 10.0041 | 30.2023 | 23.2078 | 2.0704 | 6.9518
3.983 | 10.0051 | 30.2058 | 23.2103 | 2.271 | 6.9517
4.172 | 10.0063 | 30.208 | 23.2119 | 2.2792 | 6.9518
4.373 | 10.0078 | 30.2149 | 23.217 | 2.3337 | 6.9515
4.579 | 10.0102 | 30.2181 | 23.2191 | 2.1423 | 6.9516
4.76 | 10.0129 | 30.222 | 23.2217 | 2.3012 | 6.9519
4.924 | 10.0154 | 30.2183 | 23.2184 | 2.1528 | 6.9512
5.06 | 10.0166 | 30.2181 | 23.2181 | 2.2757 | 6.9516
5.155 | 10.0177 | 30.2182 | 23.2179 | 2.1377 | 6.9527
5.256 | 10.0183 | 30.2263 | 23.2242 | 2.3638 | 6.9512
5.436 | 10.0205 | 30.2357 | 23.2312 | 2.1864 | 6.95
5.614 | 10.0246 | 30.231 | 23.2268 | 2.1875 | 6.9509
5.737 | 10.0268 | 30.2293 | 23.2252 | 2.1806 | 6.9496
5.798 | 10.0278 | 30.2301 | 23.2256 | 2.2884 | 6.9511
5.88 | 10.0287 | 30.2299 | 23.2253 | 2.176 | 6.9494
6.032 | 10.0294 | 30.2303 | 23.2255 | 2.3279 | 6.9486
6.192 | 10.0299 | 30.2307 | 23.2257 | 2.3743 | 6.9491
6.348 | 10.0302 | 30.2453 | 23.2371 | 2.3545 | 6.9483
6.468 | 10.0358 | 30.2522 | 23.2416 | 2.2189 | 6.9452
6.545 | 10.0442 | 30.253 | 23.2408 | 2.191 | 6.9432
6.635 | 10.051 | 30.2489 | 23.2365 | 2.0693 | 6.9413
6.734 | 10.0555 | 30.2491 | 23.2359 | 2.0356 | 6.9423
6.921 | 10.059 | 30.2433 | 23.2308 | 2.1458 | 6.9505
6.977 | 10.0597 | 30.2451 | 23.2322 | 2.2142 | 6.9512
7.059 | 10.0604 | 30.2439 | 23.2311 | 1.9939 | 6.9529
7.129 | 10.0618 | 30.2666 | 23.2486 | 2.1087 | 6.9513
7.199 | 10.0696 | 30.2615 | 23.2434 | 2.0693 | 6.9523
7.301 | 10.0767 | 30.2552 | 23.2373 | 2.1783 | 6.9519
7.422 | 10.08 | 30.2637 | 23.2434 | 2.2363 | 6.9525
7.53 | 10.0854 | 30.2701 | 23.2475 | 2.0785 | 6.9536
7.639 | 10.0932 | 30.2632 | 23.2408 | 2.198 | 6.9538
7.764 | 10.0978 | 30.2593 | 23.2371 | 2.1041 | 6.9536
7.92 | 10.0995 | 30.2582 | 23.2359 | 2.1586 | 6.9554
8.121 | 10.1008 | 30.2601 | 23.2372 | 2.0658 | 6.9571
8.321 | 10.1024 | 30.2609 | 23.2375 | 2.2096 | 6.9589
8.51 | 10.1039 | 30.2593 | 23.2361 | 2.2722 | 6.9603
8.697 | 10.1048 | 30.2691 | 23.2436 | 2.0762 | 6.9629
8.838 | 10.1091 | 30.2757 | 23.248 | 2.0959 | 6.9637
8.962 | 10.1156 | 30.2749 | 23.2463 | 2.1446 | 6.9633
9.076 | 10.1215 | 30.276 | 23.2462 | 2.0217 | 6.9657
9.14 | 10.1301 | 30.2622 | 23.2341 | 2.1029 | 6.9691
9.241 | 10.1284 | 30.2626 | 23.2347 | 2.0495 | 6.9719
9.414 | 10.1273 | 30.276 | 23.2453 | 2.133 | 6.9737
9.581 | 10.1303 | 30.2859 | 23.2525 | 2.2305 | 6.9725
9.715 | 10.1334 | 30.2971 | 23.2608 | 2.0461 | 6.976
9.811 | 10.1305 | 30.3026 | 23.2655 | 1.9545 | 6.9763
9.893 | 10.1251 | 30.292 | 23.2581 | 2.0171 | 6.9844
9.977 | 10.1269 | 30.2996 | 23.2638 | 1.8988 | 6.9839
10.057 | 10.1255 | 30.3045 | 23.2678 | 2.0577 | 6.9844
10.131 | 10.121 | 30.3086 | 23.2717 | 1.9603 | 6.9884
10.204 | 10.115 | 30.3135 | 23.2765 | 2.024 | 6.9893
10.283 | 10.1103 | 30.3144 | 23.2779 | 2.191 | 6.9901
10.363 | 10.104 | 30.3192 | 23.2828 | 1.9069 | 6.9906
10.471 | 10.0976 | 30.3333 | 23.2948 | 2.0182 | 6.9892
10.586 | 10.0955 | 30.3407 | 23.3009 | 1.893 | 6.9904
10.666 | 10.0963 | 30.339 | 23.2995 | 1.9997 | 6.9891
10.771 | 10.0968 | 30.3389 | 23.2992 | 1.8037 | 6.9868
10.822 | 10.0966 | 30.3363 | 23.2972 | 2.0206 | 6.9863
10.915 | 10.0952 | 30.3383 | 23.2991 | 1.8733 | 6.9852
11.051 | 10.0944 | 30.3458 | 23.305 | 1.7666 | 6.9839
11.216 | 10.0967 | 30.3429 | 23.3024 | 1.8883 | 6.9816
11.343 | 10.0967 | 30.3476 | 23.3061 | 1.8663 | 6.9831
11.546 | 10.0971 | 30.36 | 23.3157 | 1.784 | 6.98
11.788 | 10.0981 | 30.3688 | 23.3224 | 1.8385 | 6.979
12.032 | 10.0999 | 30.3722 | 23.3247 | 1.9394 | 6.979
12.284 | 10.1007 | 30.3699 | 23.3228 | 1.8176 | 6.9783
12.548 | 10.0977 | 30.3597 | 23.3153 | 1.8547 | 6.9806
12.822 | 10.0875 | 30.3525 | 23.3113 | 2.1435 | 6.9799
13.088 | 10.0697 | 30.3468 | 23.3098 | 2.1296 | 6.9835
13.361 | 10.0427 | 30.3521 | 23.3183 | 1.893 | 6.9865
13.619 | 10.0113 | 30.3752 | 23.3414 | 1.9846 | 6.9848
13.858 | 9.9882 | 30.4005 | 23.3648 | 1.973 | 6.9857
14.11 | 9.9741 | 30.4214 | 23.3834 | 1.9046 | 6.9818
14.338 | 9.9674 | 30.4295 | 23.3908 | 1.8292 | 6.9767
14.551 | 9.9647 | 30.4307 | 23.3922 | 1.8396 | 6.9708
14.788 | 9.9634 | 30.4339 | 23.3949 | 1.6529 | 6.9638
15.042 | 9.9633 | 30.4364 | 23.3968 | 1.7991 | 6.9575
15.328 | 9.9635 | 30.4374 | 23.3976 | 1.7515 | 6.9507
15.599 | 9.9641 | 30.4412 | 23.4005 | 1.7364 | 6.9447
15.801 | 9.9645 | 30.4442 | 23.4027 | 1.6599 | 6.9417
16.043 | 9.9648 | 30.4454 | 23.4036 | 1.726 | 6.9339
16.285 | 9.9652 | 30.4563 | 23.4121 | 1.5196 | 6.9297
16.534 | 9.9653 | 30.4769 | 23.4281 | 1.4697 | 6.9242
16.776 | 9.9652 | 30.4883 | 23.437 | 1.4813 | 6.9212
17.007 | 9.965 | 30.4935 | 23.4411 | 1.4964 | 6.9187
17.244 | 9.9648 | 30.4944 | 23.4418 | 1.5219 | 6.9173
17.479 | 9.9651 | 30.4986 | 23.445 | 1.4442 | 6.9116
17.728 | 9.965 | 30.5007 | 23.4467 | 1.5949 | 6.9108
17.976 | 9.965 | 30.5026 | 23.4482 | 1.6344 | 6.9087
18.234 | 9.9643 | 30.5036 | 23.4491 | 1.639 | 6.9067
18.501 | 9.9637 | 30.5047 | 23.45 | 1.6158 | 6.9066
18.77 | 9.9623 | 30.4969 | 23.4442 | 1.4558 | 6.9037
19.031 | 9.9474 | 30.4415 | 23.4034 | 1.3955 | 6.9078
19.312 | 9.8851 | 30.4473 | 23.4179 | 1.3885 | 6.9147
19.607 | 9.8099 | 30.4901 | 23.4633 | 1.4372 | 6.9182
19.908 | 9.7534 | 30.5202 | 23.4958 | 1.4546 | 6.9157
20.185 | 9.7139 | 30.5467 | 23.5227 | 1.3897 | 6.9136
20.478 | 9.6906 | 30.568 | 23.543 | 1.3885 | 6.9058
20.749 | 9.6799 | 30.5765 | 23.5514 | 1.3584 | 6.8964
21.051 | 9.6757 | 30.58 | 23.5548 | 1.3329 | 6.8841
21.344 | 9.6738 | 30.5767 | 23.5525 | 1.3305 | 6.8716
21.631 | 9.6686 | 30.5292 | 23.5162 | 1.3166 | 6.8625
21.914 | 9.64 | 30.5208 | 23.5142 | 1.2412 | 6.8519
22.207 | 9.5941 | 30.3119 | 23.3583 | 1.232 | 6.857
22.487 | 9.4424 | 30.1569 | 23.261 | 1.2598 | 6.8697
22.749 | 9.1801 | 30.1373 | 23.2859 | 1.2041 | 6.8931
22.929 | 8.8758 | 30.1358 | 23.3304 | 1.1809 | 6.9089
23.078 | 8.5656 | 30.2717 | 23.4823 | 1.2181 | 6.916
23.257 | 8.3093 | 30.3445 | 23.5764 | 1.2424 | 6.9084
23.415 | 8.0961 | 30.4615 | 23.6983 | 1.2528 | 6.888
23.543 | 7.9298 | 30.5637 | 23.8016 | 1.3166 | 6.8566
23.625 | 7.8174 | 30.6245 | 23.8649 | 1.1937 | 6.8147
23.705 | 7.7427 | 30.6782 | 23.9174 | 1.1195 | 6.756
23.844 | 7.6988 | 30.7127 | 23.9505 | 1.1589 | 6.6959
24.077 | 7.6786 | 30.7472 | 23.9803 | 1.1264 | 6.633
24.316 | 7.6756 | 30.7229 | 23.9616 | 1.1137 | 6.5741
24.409 | 7.7211 | 30.7328 | 23.9632 | 0.9328 | 6.2294

## D3
DEPTH | TEMP | SALINITY | DENSITY | FLUORESCENCE | OXY
0.303 | 10.0633 | 30.1477 | 23.1557 | 2.2165 | 7.0812
0.444 | 10.0631 | 30.1092 | 23.1257 | 2.0565 | 7.086
0.667 | 10.0626 | 30.1472 | 23.1554 | 1.9776 | 7.0789
0.927 | 10.0618 | 30.1279 | 23.1405 | 2.0635 | 7.082
1.211 | 10.0606 | 30.1472 | 23.1557 | 1.9371 | 7.0818
1.507 | 10.0596 | 30.1479 | 23.1564 | 2.0704 | 7.0838
1.81 | 10.059 | 30.1485 | 23.157 | 1.9974 | 7.0857
2.124 | 10.0587 | 30.1489 | 23.1574 | 2.118 | 7.0854
2.439 | 10.0587 | 30.1488 | 23.1573 | 2.1098 | 7.0857
2.76 | 10.0587 | 30.149 | 23.1574 | 2.4844 | 7.0885
3.071 | 10.0588 | 30.1519 | 23.1597 | 2.0971 | 7.087
3.397 | 10.0589 | 30.1573 | 23.1639 | 2.3313 | 7.0878
3.714 | 10.0605 | 30.1578 | 23.164 | 2.2339 | 7.0869
4.025 | 10.0619 | 30.1595 | 23.1651 | 2.1806 | 7.0869
4.325 | 10.0636 | 30.1605 | 23.1656 | 2.3082 | 7.0851
4.631 | 10.0652 | 30.1596 | 23.1647 | 2.4148 | 7.0797
4.933 | 10.0661 | 30.1594 | 23.1643 | 2.3012 | 7.0858
5.25 | 10.0667 | 30.1594 | 23.1642 | 2.2096 | 7.0865
5.55 | 10.0671 | 30.1608 | 23.1653 | 2.249 | 7.0837
5.862 | 10.0675 | 30.161 | 23.1653 | 2.2513 | 7.0821
6.181 | 10.0684 | 30.1654 | 23.1687 | 2.3963 | 7.0862
6.506 | 10.07 | 30.1635 | 23.1669 | 2.4276 | 7.0845
6.828 | 10.0712 | 30.169 | 23.171 | 2.4056 | 7.0883
7.143 | 10.0731 | 30.178 | 23.1777 | 2.2594 | 7.0879
7.451 | 10.0768 | 30.1863 | 23.1836 | 2.6317 | 7.085
7.756 | 10.0815 | 30.1879 | 23.1841 | 2.3383 | 7.0859
8.06 | 10.0863 | 30.2209 | 23.209 | 2.227 | 7.0842
8.373 | 10.0968 | 30.2218 | 23.208 | 2.4322 | 7.0846
8.686 | 10.1061 | 30.2122 | 23.199 | 2.4357 | 7.0837
8.995 | 10.1113 | 30.2112 | 23.1974 | 2.8555 | 7.0846
9.3 | 10.1142 | 30.2103 | 23.1962 | 2.525 | 7.0841
9.604 | 10.1165 | 30.231 | 23.212 | 2.3812 | 7.0788
9.903 | 10.1231 | 30.2386 | 23.2168 | 2.4647 | 7.078
10.208 | 10.1315 | 30.2491 | 23.2237 | 2.2815 | 7.0811
10.519 | 10.1423 | 30.2614 | 23.2315 | 2.2073 | 7.0788
10.821 | 10.1552 | 30.2631 | 23.2307 | 2.2884 | 7.0785
11.129 | 10.1659 | 30.2534 | 23.2214 | 2.0971 | 7.08
11.433 | 10.1708 | 30.2466 | 23.2153 | 2.1006 | 7.0785
11.735 | 10.1706 | 30.2432 | 23.2127 | 2.307 | 7.081
12.039 | 10.1678 | 30.2395 | 23.2103 | 2.4067 | 7.0826
12.341 | 10.1628 | 30.2455 | 23.2158 | 2.191 | 7.0835
12.652 | 10.1602 | 30.2496 | 23.2194 | 2.3012 | 7.0845
12.958 | 10.1597 | 30.2506 | 23.2202 | 2.2316 | 7.083
13.264 | 10.1591 | 30.2532 | 23.2223 | 2.0148 | 7.0858
13.568 | 10.1568 | 30.2572 | 23.2258 | 2.0577 | 7.0849
13.874 | 10.1529 | 30.2609 | 23.2293 | 2.2652 | 7.0851
14.172 | 10.1462 | 30.266 | 23.2345 | 2.2594 | 7.0875
14.473 | 10.1373 | 30.2722 | 23.2407 | 2.2223 | 7.087
14.768 | 10.13 | 30.2747 | 23.2438 | 2.1922 | 7.0887
15.059 | 10.1199 | 30.2764 | 23.2468 | 2.1272 | 7.0911
15.348 | 10.1054 | 30.2787 | 23.251 | 1.9834 | 7.0879
15.648 | 10.0852 | 30.2827 | 23.2573 | 1.8814 | 7.0889
15.964 | 10.0521 | 30.3042 | 23.2795 | 1.8849 | 7.0918
16.269 | 10.005 | 30.3998 | 23.3616 | 1.966 | 7.0934
16.588 | 9.9551 | 30.4814 | 23.4333 | 1.915 | 7.0836
16.887 | 9.9118 | 30.5204 | 23.4706 | 1.9568 | 7.0751
17.2 | 9.8806 | 30.5454 | 23.4951 | 1.9533 | 7.0733
17.518 | 9.862 | 30.5601 | 23.5095 | 1.8014 | 7.0604
17.828 | 9.8524 | 30.5678 | 23.5171 | 1.8188 | 7.0469
18.14 | 9.8475 | 30.5715 | 23.5208 | 1.675 | 7.0287
18.447 | 9.8448 | 30.5731 | 23.5224 | 1.6309 | 7.0108
18.76 | 9.8427 | 30.5743 | 23.5238 | 1.6123 | 6.9937
19.067 | 9.8399 | 30.575 | 23.5247 | 1.4175 | 6.9754
19.376 | 9.8344 | 30.5729 | 23.5239 | 1.2969 | 6.9624
19.674 | 9.8194 | 30.5255 | 23.4894 | 1.2807 | 6.9521
19.977 | 9.7689 | 30.5213 | 23.4942 | 1.2598 | 6.947
20.284 | 9.6974 | 30.4991 | 23.4882 | 1.2007 | 6.9453
20.592 | 9.607 | 30.4189 | 23.4399 | 1.2018 | 6.9469
20.9 | 9.4658 | 30.4161 | 23.4598 | 1.1554 | 6.949
21.206 | 9.3031 | 30.5398 | 23.5816 | 1.1891 | 6.943
21.518 | 9.1917 | 30.5751 | 23.6262 | 1.1404 | 6.9286
21.821 | 9.1003 | 30.539 | 23.612 | 1.1577 | 6.9127
22.13 | 8.9906 | 30.5587 | 23.644 | 1.1775 | 6.8899
22.437 | 8.8849 | 30.5567 | 23.6583 | 1.0824 | 6.8607
22.745 | 8.7826 | 30.5858 | 23.6963 | 1.0302 | 6.824
22.986 | 8.6938 | 30.6334 | 23.7467 | 0.9722 | 6.7809
23.161 | 8.6359 | 30.6691 | 23.7831 | 2.1806 | 6.3527

## EE1
DEPTH | TEMP | SALINITY | DENSITY | FLUORESCENCE | OXY
0.485 | 9.7334 | 29.4755 | 22.684 | 2.2235 | 6.6813
0.749 | 9.7323 | 29.4746 | 22.6835 | 2.1249 | 6.6688
1.049 | 9.7226 | 29.4813 | 22.6902 | 1.973 | 6.6676
1.356 | 9.7032 | 29.4961 | 22.7048 | 2.0519 | 6.6644
1.672 | 9.675 | 29.5267 | 22.733 | 2.0182 | 6.6653
1.991 | 9.6491 | 29.5435 | 22.7502 | 1.9023 | 6.6646
2.312 | 9.6362 | 29.5494 | 22.7568 | 1.9347 | 6.6627
2.628 | 9.6319 | 29.5608 | 22.7664 | 2.0264 | 6.6578
2.948 | 9.6276 | 29.5733 | 22.7768 | 1.9962 | 6.6522
3.274 | 9.6226 | 29.5989 | 22.7975 | 2.1075 | 6.647
3.596 | 9.6188 | 29.6153 | 22.8109 | 2.3696 | 6.6402
3.914 | 9.6144 | 29.6435 | 22.8336 | 2.2977 | 6.6323
4.24 | 9.6131 | 29.6572 | 22.8445 | 2.5436 | 6.6273
4.565 | 9.6128 | 29.6549 | 22.8428 | 2.525 | 6.6245
4.89 | 9.6027 | 29.6772 | 22.8617 | 2.5946 | 6.6197
5.215 | 9.5879 | 29.7055 | 22.8861 | 2.7917 | 6.6174
5.542 | 9.5688 | 29.7242 | 22.9037 | 2.9344 | 6.6127
5.87 | 9.5512 | 29.7396 | 22.9184 | 2.8509 | 6.6113
6.194 | 9.5402 | 29.7524 | 22.9301 | 2.641 | 6.604
6.52 | 9.5323 | 29.7795 | 22.9525 | 2.8915 | 6.607
6.842 | 9.5285 | 29.8809 | 23.0322 | 2.8973 | 6.5888
7.16 | 9.538 | 29.9335 | 23.0718 | 2.8289 | 6.586
7.487 | 9.5232 | 29.9663 | 23.0997 | 2.7407 | 6.5863
7.802 | 9.4986 | 30.0019 | 23.1313 | 2.6932 | 6.5838
8.124 | 9.4812 | 30.064 | 23.1825 | 2.5691 | 6.5747
8.443 | 9.4776 | 30.0953 | 23.2074 | 2.6537 | 6.5746
8.763 | 9.4792 | 30.0691 | 23.1868 | 2.8834 | 6.579
9.082 | 9.4484 | 29.9968 | 23.135 | 2.5772 | 6.5868
9.4 | 9.3696 | 30.037 | 23.1786 | 2.6572 | 6.6077
9.719 | 9.2875 | 30.0784 | 23.2235 | 2.4717 | 6.6054
10.033 | 9.2062 | 30.1314 | 23.2773 | 2.5169 | 6.6155
10.349 | 9.1443 | 30.1678 | 23.3151 | 2.5679 | 6.6189
10.66 | 9.0999 | 30.1937 | 23.3421 | 2.5424 | 6.6174
10.973 | 9.0679 | 30.2108 | 23.3603 | 2.6827 | 6.6112
11.289 | 9.0402 | 30.194 | 23.3514 | 2.4867 | 6.6057
11.606 | 8.9953 | 30.1562 | 23.3286 | 2.3511 | 6.6006
11.919 | 8.9273 | 30.1578 | 23.34 | 2.4937 | 6.5949
12.235 | 8.8556 | 30.1659 | 23.3569 | 2.2826 | 6.5916
12.547 | 8.7859 | 30.1494 | 23.3543 | 2.2049 | 6.5843
12.861 | 8.7024 | 30.1601 | 23.375 | 2.285 | 6.5794
13.175 | 8.5979 | 30.2165 | 23.4344 | 2.0704 | 6.5732
13.487 | 8.4891 | 30.3175 | 23.5293 | 2.1365 | 6.5685
13.795 | 8.4226 | 30.381 | 23.5887 | 2.1041 | 6.5525
14.11 | 8.3786 | 30.4242 | 23.6288 | 2.1818 | 6.5357
14.416 | 8.3459 | 30.4483 | 23.6524 | 2.1342 | 6.5211
14.725 | 8.3203 | 30.4262 | 23.6387 | 2.0797 | 6.5034
15.022 | 8.2544 | 30.2938 | 23.5444 | 2.1933 | 6.495
15.329 | 8.0905 | 30.2367 | 23.5228 | 2.1446 | 6.4994
15.637 | 7.8705 | 30.3739 | 23.661 | 2.1214 | 6.4955
15.942 | 7.7036 | 30.51 | 23.7906 | 1.9313 | 6.4813
16.246 | 7.6125 | 30.5835 | 23.8608 | 1.8779 | 6.4527
16.553 | 7.5667 | 30.6071 | 23.8855 | 1.8014 | 6.4257
16.859 | 7.534 | 30.6201 | 23.9001 | 1.864 | 6.3945
17.161 | 7.5071 | 30.6311 | 23.9124 | 1.7214 | 6.3629
17.456 | 7.4846 | 30.6285 | 23.9134 | 1.5834 | 6.3226
17.759 | 7.4592 | 30.648 | 23.9321 | 1.5787 | 6.2998
18.06 | 7.4406 | 30.6477 | 23.9343 | 1.5555 | 6.2701
18.367 | 7.418 | 30.6539 | 23.9422 | 1.5045 | 6.2412
18.674 | 7.3938 | 30.6662 | 23.9551 | 1.341 | 6.218
18.979 | 7.372 | 30.6768 | 23.9664 | 1.5404 | 6.1928
19.276 | 7.3546 | 30.6908 | 23.9797 | 1.4952 | 6.1681
19.585 | 7.3443 | 30.6954 | 23.9847 | 1.3908 | 6.1468
19.885 | 7.3363 | 30.7034 | 23.992 | 1.3305 | 6.1264
20.194 | 7.3331 | 30.7063 | 23.9947 | 1.5474 | 6.1071
20.504 | 7.3323 | 30.7047 | 23.9936 | 1.4767 | 6.088
20.813 | 7.3309 | 30.7064 | 23.9951 | 1.3781 | 6.0686
21.121 | 7.3304 | 30.7071 | 23.9957 | 1.2563 | 6.0539
21.436 | 7.3313 | 30.7077 | 23.996 | 1.2749 | 6.0391
21.743 | 7.3327 | 30.6965 | 23.9871 | 1.2482 | 6.0253
22.052 | 7.3264 | 30.695 | 23.9867 | 1.2714 | 6.0141
22.362 | 7.3159 | 30.7022 | 23.9938 | 1.2192 | 6.0032
22.676 | 7.308 | 30.7074 | 23.9989 | 1.145 | 5.9927
22.994 | 7.3023 | 30.7113 | 24.0027 | 1.1241 | 5.9819
23.298 | 7.2983 | 30.7148 | 24.006 | 1.2041 | 5.9719
23.532 | 7.2983 | 30.713 | 24.0046 | 11.4511 | 5.8277

## EE2
DEPTH | TEMP | SALINITY | DENSITY | FLUORESCENCE | OXY
0.337 | 9.9942 | 29.489 | 22.6534 | 2.6294 | 6.7976
0.555 | 9.9945 | 29.4862 | 22.6511 | 2.4566 | 6.7947
0.81 | 9.9937 | 29.4908 | 22.6549 | 2.3731 | 6.7933
1.086 | 9.9964 | 29.4872 | 22.6516 | 2.416 | 6.7931
1.369 | 9.9981 | 29.4824 | 22.6476 | 2.2768 | 6.7931
1.659 | 9.9933 | 29.4838 | 22.6495 | 2.5007 | 6.794
1.959 | 9.9725 | 29.5662 | 22.717 | 2.4392 | 6.7959
2.256 | 9.9485 | 29.6358 | 22.7751 | 2.3267 | 6.7954
2.551 | 9.9318 | 29.6999 | 22.8277 | 2.3383 | 6.7939
2.846 | 9.9169 | 29.755 | 22.873 | 2.3279 | 6.7935
3.143 | 9.8917 | 29.7888 | 22.9034 | 2.4694 | 6.7963
3.44 | 9.868 | 29.8116 | 22.9249 | 2.394 | 6.7985
3.738 | 9.852 | 29.8482 | 22.9559 | 2.4914 | 6.802
4.037 | 9.8387 | 29.892 | 22.9922 | 2.6433 | 6.8071
4.333 | 9.828 | 29.9067 | 23.0054 | 2.5366 | 6.8165
4.623 | 9.82 | 29.9127 | 23.0114 | 2.6549 | 6.8227
4.911 | 9.8153 | 29.9166 | 23.0151 | 2.5911 | 6.8334
5.203 | 9.812 | 29.9176 | 23.0165 | 2.6085 | 6.8403
5.488 | 9.8095 | 29.9173 | 23.0166 | 2.6816 | 6.8471
5.772 | 9.806 | 29.923 | 23.0216 | 2.6271 | 6.8527
6.055 | 9.8027 | 29.9278 | 23.0259 | 3.1802 | 6.8557
6.334 | 9.8004 | 29.9324 | 23.0298 | 2.6619 | 6.8589
6.612 | 9.7992 | 29.9382 | 23.0345 | 2.8173 | 6.8634
6.88 | 9.7989 | 29.9404 | 23.0363 | 2.8022 | 6.8643
7.15 | 9.7988 | 29.9507 | 23.0443 | 2.7894 | 6.8662
7.421 | 9.7994 | 29.9692 | 23.0587 | 2.5807 | 6.8692
7.689 | 9.8029 | 30.0108 | 23.0906 | 2.5436 | 6.8701
7.954 | 9.8106 | 30.0513 | 23.121 | 2.663 | 6.867
8.224 | 9.8202 | 30.0737 | 23.1369 | 2.4102 | 6.867
8.483 | 9.8302 | 30.1287 | 23.1782 | 2.4682 | 6.8646
8.746 | 9.8431 | 30.1526 | 23.1948 | 2.525 | 6.8621
9.008 | 9.8534 | 30.172 | 23.2082 | 2.3986 | 6.8628
9.266 | 9.8578 | 30.1934 | 23.2242 | 2.5784 | 6.8624
9.526 | 9.8502 | 30.2106 | 23.2389 | 2.5842 | 6.8653
9.78 | 9.8364 | 30.2658 | 23.2841 | 2.9344 | 6.8665
10.034 | 9.8243 | 30.3139 | 23.3235 | 2.6166 | 6.8617
10.288 | 9.8185 | 30.3694 | 23.3678 | 2.714 | 6.8563
10.543 | 9.8256 | 30.3935 | 23.3854 | 2.6758 | 6.8483
10.799 | 9.8365 | 30.3999 | 23.3887 | 2.6329 | 6.8373
11.056 | 9.8455 | 30.4337 | 23.4137 | 2.409 | 6.8286
11.31 | 9.8625 | 30.4612 | 23.4323 | 2.3429 | 6.819
11.57 | 9.8803 | 30.4432 | 23.4155 | 2.6909 | 6.8113
11.821 | 9.8835 | 30.4303 | 23.4049 | 2.2745 | 6.8078
12.079 | 9.8739 | 30.4314 | 23.4073 | 2.3476 | 6.8055
12.335 | 9.8598 | 30.4369 | 23.4138 | 2.0658 | 6.8068
12.594 | 9.8462 | 30.4423 | 23.4202 | 2.2235 | 6.8096
12.852 | 9.8334 | 30.4469 | 23.4259 | 2.0809 | 6.8124
13.104 | 9.8199 | 30.451 | 23.4312 | 2.2073 | 6.8118
13.367 | 9.8052 | 30.449 | 23.432 | 2.0809 | 6.8182
13.621 | 9.7869 | 30.4434 | 23.4305 | 1.9776 | 6.8132
13.882 | 9.7606 | 30.4272 | 23.422 | 1.7991 | 6.8172
14.139 | 9.7226 | 30.4371 | 23.4358 | 1.8396 | 6.8162
14.399 | 9.6861 | 30.4031 | 23.415 | 1.5868 | 6.816
14.659 | 9.6229 | 30.2841 | 23.3322 | 1.7689 | 6.8229
14.916 | 9.5065 | 30.3445 | 23.3975 | 1.6495 | 6.8289
15.171 | 9.4152 | 30.417 | 23.4683 | 1.6031 | 6.8261
15.429 | 9.3683 | 30.4316 | 23.4869 | 1.5787 | 6.8142
15.682 | 9.3227 | 30.2956 | 23.3878 | 1.7225 | 6.8155
15.94 | 9.2067 | 30.2958 | 23.4057 | 1.5903 | 6.8192
16.199 | 9.0774 | 30.3694 | 23.4828 | 1.6263 | 6.8141
16.457 | 8.9836 | 30.4355 | 23.5487 | 1.784 | 6.8034
16.714 | 8.9268 | 30.4691 | 23.5835 | 1.6657 | 6.7842
16.975 | 8.8867 | 30.418 | 23.5495 | 1.6031 | 6.7688
17.233 | 8.817 | 30.3916 | 23.5393 | 1.6355 | 6.754
17.487 | 8.7237 | 30.4088 | 23.5665 | 1.6135 | 6.7367
17.746 | 8.6343 | 30.4254 | 23.5927 | 2.0066 | 6.7166
18.006 | 8.5514 | 30.4485 | 23.6229 | 1.6367 | 6.691
18.262 | 8.474 | 30.4058 | 23.6006 | 1.6205 | 6.6733
18.526 | 8.359 | 30.3206 | 23.5505 | 1.5451 | 6.6605
18.782 | 8.1826 | 30.3673 | 23.6122 | 1.5323 | 6.6513
19.043 | 8.0087 | 30.3555 | 23.6274 | 1.4303 | 6.6394
19.29 | 7.8097 | 30.365 | 23.6624 | 1.4987 | 6.6233

## EE3
DEPTH | TEMP | SALINITY | DENSITY | FLUORESCENCE | OXY
0.378 | 10.0513 | 29.0969 | 22.3388 | 2.3963 | 6.7732
0.648 | 10.0516 | 29.1683 | 22.3944 | 2.3035 | 6.7688
0.946 | 10.04 | 29.3555 | 22.5421 | 2.3093 | 6.7611
1.262 | 10.007 | 29.4766 | 22.6417 | 2.1377 | 6.761
1.581 | 9.9635 | 29.5294 | 22.6898 | 2.249 | 6.7631
1.914 | 9.9325 | 29.5673 | 22.7243 | 2.2397 | 6.762
2.249 | 9.914 | 29.594 | 22.748 | 2.4728 | 6.7624
2.587 | 9.902 | 29.6378 | 22.784 | 2.2931 | 6.7632
2.929 | 9.8905 | 29.6808 | 22.8193 | 2.3801 | 6.7617
3.268 | 9.8788 | 29.7053 | 22.8403 | 2.3603 | 6.7642
3.602 | 9.8693 | 29.7481 | 22.8752 | 2.3545 | 6.7666
3.931 | 9.8583 | 29.7851 | 22.9058 | 2.4369 | 6.7707
4.271 | 9.8463 | 29.8372 | 22.9483 | 2.3429 | 6.7748
4.602 | 9.8301 | 29.8662 | 22.9735 | 2.3905 | 6.781
4.947 | 9.8159 | 29.8824 | 22.9884 | 2.5088 | 6.7882
5.292 | 9.8073 | 29.8951 | 22.9996 | 2.4346 | 6.7965
5.629 | 9.8031 | 29.928 | 23.026 | 2.474 | 6.8047
5.973 | 9.8065 | 29.9293 | 23.0264 | 2.561 | 6.8148
6.31 | 9.81 | 29.9288 | 23.0255 | 2.5111 | 6.8285
6.654 | 9.812 | 29.9277 | 23.0243 | 2.5053 | 6.8384
6.99 | 9.8125 | 29.9372 | 23.0317 | 2.4102 | 6.8499
7.326 | 9.8137 | 29.9626 | 23.0513 | 2.3627 | 6.8575
7.665 | 9.8175 | 29.9826 | 23.0662 | 2.3696 | 6.8628
8.002 | 9.8239 | 29.9965 | 23.076 | 2.554 | 6.8699
8.349 | 9.8313 | 30.0011 | 23.0785 | 2.4218 | 6.8754
8.686 | 9.8377 | 30.0174 | 23.0902 | 2.3302 | 6.8796
9.018 | 9.8433 | 30.0374 | 23.1049 | 2.3406 | 6.886
9.357 | 9.8489 | 30.0754 | 23.1337 | 2.4798 | 6.8877
9.699 | 9.8539 | 30.0955 | 23.1485 | 2.525 | 6.8896
10.04 | 9.857 | 30.0928 | 23.1459 | 2.3163 | 6.8906
10.378 | 9.8582 | 30.0942 | 23.1468 | 2.2363 | 6.8922
10.714 | 9.8583 | 30.1301 | 23.1748 | 2.409 | 6.8887
11.053 | 9.8592 | 30.2271 | 23.2503 | 2.2444 | 6.8849
11.38 | 9.8638 | 30.255 | 23.2713 | 2.3801 | 6.8762
11.706 | 9.8686 | 30.2693 | 23.2817 | 2.271 | 6.8731
12.039 | 9.872 | 30.3233 | 23.3233 | 2.169 | 6.8639
12.37 | 9.8746 | 30.3379 | 23.3343 | 2.2966 | 6.8532
12.555 | 9.8715 | 30.1417 | 23.1817 | 1.893 | 6.7434

## E1
DEPTH | TEMP | SALINITY | DENSITY | FLUORESCENCE | OXY
0.308 | 8.9404 | 29.3167 | 22.6805 | 2.5911 | 7.0192
0.543 | 8.9402 | 29.3111 | 22.6761 | 2.6271 | 7.0202
0.818 | 8.937 | 29.3109 | 22.6765 | 2.5007 | 7.0181
1.126 | 8.9331 | 29.3246 | 22.6877 | 2.6619 | 7.0224
1.447 | 8.9285 | 29.3475 | 22.7063 | 2.3998 | 7.0231
1.772 | 8.9258 | 29.3547 | 22.7123 | 2.3928 | 7.0253
2.101 | 8.9217 | 29.3618 | 22.7185 | 2.4033 | 7.0269
2.414 | 8.9084 | 29.3782 | 22.7332 | 2.3198 | 7.0312
2.742 | 8.8959 | 29.3895 | 22.7439 | 2.5134 | 7.0329
3.071 | 8.8881 | 29.396 | 22.7501 | 2.365 | 7.0325
3.406 | 8.8832 | 29.3996 | 22.7537 | 2.4253 | 7.0324
3.734 | 8.8803 | 29.4047 | 22.7581 | 2.5946 | 7.0275
4.059 | 8.8794 | 29.4063 | 22.7595 | 2.808 | 7.0244
4.394 | 8.879 | 29.4074 | 22.7604 | 3.2359 | 7.0198
4.71 | 8.8793 | 29.4096 | 22.7621 | 3.1976 | 7.016
5.03 | 8.8772 | 29.4137 | 22.7656 | 3.2742 | 7.0122
5.349 | 8.8703 | 29.4196 | 22.7712 | 3.6998 | 7.0104
5.648 | 8.8579 | 29.4201 | 22.7735 | 3.8262 | 7.0066
5.985 | 8.7903 | 29.4721 | 22.824 | 4.0454 | 7.0117
6.297 | 8.7117 | 29.5323 | 22.8826 | 3.89 | 7.0118
6.628 | 8.6105 | 29.6165 | 22.963 | 3.6534 | 7.0061
6.947 | 8.5052 | 29.6971 | 23.0413 | 3.6569 | 7.0103
7.289 | 8.419 | 29.769 | 23.1099 | 3.6754 | 7.0028
7.619 | 8.346 | 29.8254 | 23.1645 | 3.6093 | 6.9874
7.954 | 8.2509 | 29.8953 | 23.2327 | 3.9653 | 6.9754
8.295 | 8.0891 | 30.0941 | 23.4112 | 3.6975 | 6.9626
8.631 | 7.9486 | 30.2805 | 23.5769 | 3.7357 | 6.9368
8.974 | 7.8757 | 30.3674 | 23.6551 | 3.4157 | 6.905
9.305 | 7.8437 | 30.3588 | 23.6528 | 3.6603 | 6.8754
9.638 | 7.8096 | 30.2688 | 23.5869 | 3.6685 | 6.8437
9.979 | 7.7326 | 30.2551 | 23.5867 | 4.1868 | 6.8141
10.319 | 7.634 | 30.305 | 23.6392 | 3.825 | 6.7755
10.666 | 7.5391 | 30.3716 | 23.7043 | 3.5745 | 6.7368
11 | 7.457 | 30.437 | 23.7666 | 3.2545 | 6.6953
11.335 | 7.4006 | 30.4776 | 23.8061 | 3.0214 | 6.6534
11.686 | 7.3577 | 30.4998 | 23.8292 | 2.9182 | 6.6086
12.024 | 7.3119 | 30.5346 | 23.8626 | 2.6793 | 6.5706
12.38 | 7.2797 | 30.5496 | 23.8786 | 2.5621 | 6.5299
12.709 | 7.2525 | 30.5614 | 23.8914 | 2.5749 | 6.493
13.05 | 7.231 | 30.5874 | 23.9148 | 2.4589 | 6.4531
13.384 | 7.224 | 30.5866 | 23.915 | 2.4438 | 6.4155
13.709 | 7.216 | 30.5691 | 23.9023 | 2.3476 | 6.3801
14.046 | 7.1941 | 30.5845 | 23.9173 | 2.2409 | 6.3531
14.376 | 7.176 | 30.5896 | 23.9237 | 2.3047 | 6.3218
14.71 | 7.159 | 30.5828 | 23.9205 | 2.0182 | 6.2944
15.051 | 7.1287 | 30.5733 | 23.917 | 1.8895 | 6.2729
15.378 | 7.0851 | 30.5976 | 23.9418 | 1.857 | 6.2517
15.723 | 7.0466 | 30.606 | 23.9534 | 1.9301 | 6.2305
16.053 | 7.0024 | 30.6238 | 23.9731 | 1.9916 | 6.2103
16.392 | 6.9596 | 30.6354 | 23.9877 | 1.7503 | 6.1936
16.711 | 6.9088 | 30.5999 | 23.9663 | 1.7689 | 6.1774
17.038 | 6.7996 | 30.5068 | 23.9068 | 1.7828 | 6.1714
17.219 | 6.3529 | 30.8908 | 24.2648 | 1.7156 | 6.0606

## E2
DEPTH | TEMP | SALINITY | DENSITY | FLUORESCENCE | OXY
0.363 | 9.0192 | 29.1319 | 22.5244 | 2.7975 | 7.0118
0.616 | 9.0193 | 29.1282 | 22.5215 | 2.5726 | 7.012
0.884 | 9.016 | 29.1328 | 22.5256 | 2.6885 | 7.0093
1.163 | 9.0087 | 29.1492 | 22.5395 | 2.5169 | 7.0106
1.468 | 8.9959 | 29.1587 | 22.5487 | 2.4937 | 7.0145
1.769 | 8.9532 | 29.1738 | 22.5668 | 2.4798 | 7.0218
2.09 | 8.8846 | 29.2939 | 22.6709 | 2.4288 | 7.0284
2.401 | 8.8206 | 29.4118 | 22.7724 | 2.423 | 7.0288
2.722 | 8.777 | 29.469 | 22.8235 | 2.612 | 7.0281
3.042 | 8.7528 | 29.4966 | 22.8487 | 3.0504 | 7.024
3.364 | 8.7413 | 29.5495 | 22.8917 | 2.5726 | 7.0137
3.689 | 8.7413 | 29.6053 | 22.9353 | 2.7686 | 7.0014
4.011 | 8.7478 | 29.633 | 22.956 | 3.2231 | 6.9875
4.338 | 8.7517 | 29.6097 | 22.9372 | 3.1826 | 6.9746
4.666 | 8.7136 | 29.6148 | 22.9468 | 3.3368 | 6.967
4.991 | 8.6018 | 29.7641 | 23.0798 | 3.3565 | 6.9631
5.318 | 8.4713 | 29.8944 | 23.2006 | 3.3739 | 6.9582
5.646 | 8.3388 | 30.0065 | 23.3074 | 3.4307 | 6.9541
5.973 | 8.2456 | 30.0734 | 23.373 | 3.8111 | 6.9435
6.293 | 8.1938 | 30.1102 | 23.4091 | 4.0442 | 6.9262
6.615 | 8.1547 | 30.0807 | 23.3915 | 3.8958 | 6.9073
6.932 | 8.0589 | 30.1393 | 23.4509 | 3.7914 | 6.8878
7.245 | 7.954 | 30.2211 | 23.5296 | 3.9595 | 6.8622
7.562 | 7.8826 | 30.2951 | 23.5975 | 3.9387 | 6.8274
7.875 | 7.851 | 30.3444 | 23.6405 | 3.8215 | 6.7879
8.187 | 7.8462 | 30.3571 | 23.6512 | 3.6627 | 6.7479
8.503 | 7.8501 | 30.3847 | 23.6723 | 3.52 | 6.7061
8.812 | 7.8543 | 30.4132 | 23.6941 | 3.447 | 6.668
9.124 | 7.8576 | 30.4244 | 23.7024 | 3.0933 | 6.631
9.436 | 7.8614 | 30.432 | 23.7078 | 2.9982 | 6.5934
9.743 | 7.8628 | 30.4121 | 23.6921 | 2.757 | 6.5657
10.051 | 7.8417 | 30.4011 | 23.6863 | 2.3557 | 6.5425
10.354 | 7.7961 | 30.4185 | 23.7062 | 2.692 | 6.5198
10.654 | 7.7462 | 30.4514 | 23.7389 | 2.4601 | 6.4994
10.952 | 7.7079 | 30.4572 | 23.7486 | 2.3406 | 6.4785
11.245 | 7.6703 | 30.4303 | 23.7327 | 2.4079 | 6.461
11.541 | 7.6141 | 30.4535 | 23.7585 | 2.2084 | 6.4451
11.832 | 7.5573 | 30.4624 | 23.7732 | 2.0623 | 6.4273
12.123 | 7.4848 | 30.5105 | 23.8207 | 2.1064 | 6.4116
12.411 | 7.4108 | 30.5623 | 23.8712 | 2.1551 | 6.3941
12.701 | 7.3498 | 30.5878 | 23.8994 | 1.8118 | 6.3738
12.986 | 7.29 | 30.5547 | 23.8813 | 1.675 | 6.3499
13.27 | 7.2121 | 30.5864 | 23.9164 | 1.6437 | 6.3389
13.549 | 7.1366 | 30.5913 | 23.9301 | 1.6842 | 6.3172
13.841 | 7.0639 | 30.661 | 23.9944 | 1.6135 | 6.2942
14.128 | 6.9949 | 30.6771 | 24.016 | 1.5602 | 6.2734
14.413 | 6.9179 | 30.6702 | 24.0204 | 1.3294 | 6.2527
14.704 | 6.8168 | 30.6867 | 24.0463 | 1.3131 | 6.238
14.992 | 6.7164 | 30.7697 | 24.1243 | 1.3131 | 6.2165
15.281 | 6.6567 | 30.8124 | 24.1655 | 1.2459 | 6.1875
15.566 | 6.619 | 30.8079 | 24.1666 | 1.3665 | 6.1632
15.856 | 6.5716 | 30.7955 | 24.1627 | 1.3178 | 6.1368
16.141 | 6.506 | 30.7804 | 24.159 | 1.3073 | 6.1139
16.433 | 6.4148 | 30.7631 | 24.1566 | 1.0998 | 6.0919
16.718 | 6.2858 | 30.7902 | 24.1936 | 1.1114 | 6.0738
17.008 | 6.1354 | 30.7723 | 24.1976 | 1.4048 | 6.0546
17.289 | 5.9512 | 30.8958 | 24.3168 | 1.0557 | 6.0415
17.566 | 5.8038 | 31.037 | 24.4455 | 1.0035 | 6.019
17.856 | 5.7361 | 31.1099 | 24.5108 | 1.0023 | 5.9839
18.131 | 5.706 | 31.0234 | 24.446 | 0.9107 | 5.9534
18.413 | 5.6186 | 31.0132 | 24.4479 | 0.9676 | 5.9333
18.694 | 5.5032 | 31.1097 | 24.5372 | 0.949 | 5.9094
18.971 | 5.4264 | 31.1821 | 24.6031 | 0.8458 | 5.8772
19.269 | 5.3915 | 31.1941 | 24.6165 | 0.7971 | 5.847
19.563 | 5.3701 | 31.2193 | 24.6388 | 0.7565 | 5.8129
19.845 | 5.351 | 31.2096 | 24.6332 | 0.6916 | 5.7841
20.135 | 5.3291 | 31.2182 | 24.6424 | 0.6823 | 5.7572
20.423 | 5.3052 | 31.2035 | 24.6335 | 0.7287 | 5.7331
20.707 | 5.2678 | 31.2494 | 24.6739 | 0.6498 | 5.706
21.005 | 5.2482 | 31.247 | 24.6742 | 0.564 | 5.6807
21.291 | 5.2307 | 31.2656 | 24.6908 | 0.5489 | 5.655
21.572 | 5.2216 | 31.266 | 24.6921 | 0.5478 | 5.6321
21.852 | 5.2131 | 31.2715 | 24.6974 | 0.4979 | 5.611
22.141 | 5.2071 | 31.2803 | 24.705 | 0.5257 | 5.5928
22.421 | 5.2066 | 31.2846 | 24.7085 | 0.4782 | 5.5715
22.708 | 5.212 | 31.2872 | 24.7099 | 0.4492 | 5.5505
22.997 | 5.2213 | 31.2776 | 24.7014 | 0.5002 | 5.5332
23.281 | 5.2277 | 31.2629 | 24.689 | 0.4747 | 5.5188
23.561 | 5.2241 | 31.257 | 24.6847 | 0.455 | 5.505
23.841 | 5.2163 | 31.2732 | 24.6984 | 0.4527 | 5.4918
24.125 | 5.2172 | 31.2662 | 24.6928 | 0.4283 | 5.481
24.4 | 5.216 | 31.2652 | 24.6921 | 0.4353 | 5.466
24.681 | 5.2114 | 31.2523 | 24.6824 | 0.4144 | 5.4579
24.959 | 5.1972 | 31.2648 | 24.6939 | 0.448 | 5.4456
25.236 | 5.1876 | 31.2763 | 24.704 | 0.4747 | 5.4364
25.52 | 5.1854 | 31.2785 | 24.706 | 0.4248 | 5.426
25.71 | 5.1853 | 31.2796 | 24.7069 | 0.3842 | 5.4377
25.81 | 5.1856 | 31.2773 | 24.705 | 0.3425 | 5.4192
25.862 | 5.1851 | 31.279 | 24.7064 | 0.3309 | 5.4058
26.026 | 5.1935 | 31.2721 | 24.7 | 0.2915 | 5.2781

## E3
DEPTH | TEMP | SALINITY | DENSITY | FLUORESCENCE | OXY
0.492 | 8.9291 | 29.102 | 22.5143 | 2.801 | 7.007
0.795 | 8.9282 | 29.0999 | 22.5128 | 2.5215 | 7.0045
1.099 | 8.9245 | 29.1008 | 22.5141 | 3.0074 | 7.0093
1.401 | 8.9195 | 29.1039 | 22.5172 | 2.6282 | 7.0088
1.719 | 8.9116 | 29.137 | 22.5442 | 2.6943 | 7.0111
2.039 | 8.897 | 29.1713 | 22.5732 | 2.5842 | 7.0109
2.357 | 8.8801 | 29.1934 | 22.5929 | 2.8694 | 7.0127
2.682 | 8.8672 | 29.2203 | 22.6158 | 2.6108 | 7.0111
3.009 | 8.8604 | 29.2578 | 22.6462 | 3.2695 | 7.0113
3.34 | 8.8565 | 29.2728 | 22.6585 | 2.8578 | 7.007
3.666 | 8.8439 | 29.3227 | 22.6994 | 3.5548 | 7.0039
3.99 | 8.8028 | 29.3715 | 22.7435 | 2.8091 | 7.0046
4.324 | 8.7596 | 29.4444 | 22.8068 | 3.0214 | 6.9971
4.663 | 8.7235 | 29.4896 | 22.8474 | 3.3681 | 6.9947
4.994 | 8.7012 | 29.4826 | 22.8451 | 3.1281 | 6.9885
5.332 | 8.6951 | 29.5714 | 22.9155 | 3.1652 | 6.9754
5.672 | 8.6916 | 29.6348 | 22.9657 | 3.0666 | 6.9614
6.01 | 8.6868 | 29.6338 | 22.9655 | 3.2394 | 6.9506
6.347 | 8.6814 | 29.6406 | 22.9717 | 3.1536 | 6.9402
6.685 | 8.6816 | 29.7229 | 23.036 | 3.6685 | 6.9241
7.019 | 8.7006 | 29.6882 | 23.0061 | 3.4296 | 6.9123
7.36 | 8.68 | 29.6648 | 22.9908 | 3.9653 | 6.9058
7.689 | 8.6175 | 29.7031 | 23.0298 | 3.5595 | 6.9059
8.029 | 8.5654 | 29.7399 | 23.0662 | 3.5247 | 6.896
8.373 | 8.529 | 29.7813 | 23.1038 | 3.5339 | 6.8859
8.71 | 8.4915 | 29.8107 | 23.1322 | 3.6488 | 6.8805
9.048 | 8.4663 | 29.8315 | 23.1521 | 3.7833 | 6.8692
9.391 | 8.4495 | 29.7881 | 23.1205 | 3.8703 | 6.8545
9.728 | 8.2889 | 29.6751 | 23.0548 | 3.7821 | 6.8662
10.074 | 7.8615 | 30.0183 | 23.3833 | 3.4331 | 6.8926
10.41 | 7.5392 | 30.2351 | 23.5971 | 3.5699 | 6.8863
10.747 | 7.3123 | 30.345 | 23.7136 | 3.5571 | 6.8656
11.085 | 7.1063 | 30.3534 | 23.747 | 3.3171 | 6.8517
11.407 | 6.8319 | 30.5012 | 23.8984 | 3.4725 | 6.8297
11.528 | 6.57 | 30.7256 | 24.1079 | 3.5966 | 6.823
11.721 | 6.3202 | 30.9787 | 24.3381 | 2.6387 | 6.5233
11.771 | 6.3241 | 30.9617 | 24.3242 | 2.3685 | 6.4548
11.899 | 6.5437 | 30.8437 | 24.2042 | 1.065 | 5.9192

## F1
DEPTH | TEMP | SALINITY | DENSITY | FLUORESCENCE | OXY
0.555 | 8.8512 | 29.4963 | 22.834 | 4.2947 | 7.086
0.825 | 8.851 | 29.4933 | 22.8317 | 4.1845 | 7.0831
1.107 | 8.8482 | 29.4937 | 22.8324 | 3.7218 | 7.0827
1.413 | 8.8449 | 29.4956 | 22.8344 | 3.8645 | 7.0848
1.724 | 8.8424 | 29.4982 | 22.8367 | 3.7554 | 7.0863
2.03 | 8.8412 | 29.4991 | 22.8377 | 4.4339 | 7.0865
2.338 | 8.8411 | 29.499 | 22.8376 | 4.1173 | 7.088
2.643 | 8.8404 | 29.5017 | 22.8398 | 4.1068 | 7.0875
2.945 | 8.8402 | 29.5166 | 22.8515 | 3.5931 | 7.0867
3.249 | 8.8441 | 29.5259 | 22.8581 | 3.7891 | 7.085
3.55 | 8.8514 | 29.5824 | 22.9013 | 3.9016 | 7.0814
3.849 | 8.8627 | 29.6548 | 22.9562 | 4.2924 | 7.076
4.149 | 8.8604 | 29.6343 | 22.9405 | 4.0778 | 7.0781
4.44 | 8.8271 | 29.6074 | 22.9244 | 3.9433 | 7.0829
4.735 | 8.7739 | 29.6196 | 22.9417 | 4.3237 | 7.0863
5.029 | 8.7214 | 29.6165 | 22.947 | 4.5278 | 7.0852
5.315 | 8.6664 | 29.6247 | 22.9614 | 4.6194 | 7.0783
5.606 | 8.6017 | 29.6786 | 23.0129 | 5.0473 | 7.0662
5.878 | 8.53 | 29.7447 | 23.075 | 4.7157 | 7.0537
6.157 | 8.4746 | 29.8095 | 23.1337 | 4.5811 | 7.0367
6.441 | 8.4437 | 29.8488 | 23.1689 | 4.8792 | 7.021
6.711 | 8.4255 | 29.894 | 23.2069 | 5.3048 | 7.0014
6.992 | 8.4155 | 29.9345 | 23.24 | 5.6237 | 6.984
7.275 | 8.4018 | 29.9471 | 23.2519 | 5.8185 | 6.9662
7.554 | 8.3701 | 29.984 | 23.2853 | 7.0779 | 6.9484
7.83 | 8.3252 | 29.9894 | 23.2959 | 7.4027 | 6.9364
8.101 | 8.2419 | 30.0618 | 23.3644 | 8.2376 | 6.9217
8.371 | 8.1682 | 30.2542 | 23.5256 | 8.7305 | 6.8961
8.636 | 8.1494 | 30.288 | 23.5548 | 9.1294 | 6.8678
8.906 | 8.1186 | 30.351 | 23.6085 | 9.0227 | 6.8394
9.177 | 8.0913 | 30.3892 | 23.6422 | 8.4301 | 6.8113
9.47 | 8.0796 | 30.397 | 23.65 | 8.2086 | 6.7749
9.726 | 8.0673 | 30.3641 | 23.6259 | 6.8912 | 6.7468
9.996 | 8.008 | 30.3557 | 23.6277 | 6.0481 | 6.7222
10.26 | 7.9139 | 30.4242 | 23.6944 | 5.1088 | 6.6967
10.533 | 7.8444 | 30.4782 | 23.7465 | 4.4942 | 6.6665
10.804 | 7.8048 | 30.5016 | 23.7702 | 4.108 | 6.6383
11.083 | 7.7782 | 30.5099 | 23.7804 | 3.3194 | 6.6066
11.359 | 7.7546 | 30.5259 | 23.7962 | 2.8068 | 6.5768
11.637 | 7.7373 | 30.5234 | 23.7966 | 2.6735 | 6.5452
11.917 | 7.7155 | 30.4891 | 23.7727 | 2.3221 | 6.5203
12.194 | 7.6756 | 30.4955 | 23.7831 | 2.227 | 6.494
12.477 | 7.6368 | 30.5259 | 23.8123 | 1.9985 | 6.4676
12.765 | 7.6133 | 30.5429 | 23.8288 | 1.7144 | 6.4402
13.064 | 7.5999 | 30.5462 | 23.8332 | 1.5822 | 6.416
13.372 | 7.5896 | 30.549 | 23.8368 | 1.5045 | 6.3924
13.686 | 7.5814 | 30.556 | 23.8434 | 1.4883 | 6.3681
13.993 | 7.5764 | 30.5584 | 23.8459 | 1.4384 | 6.3468
14.311 | 7.5724 | 30.5536 | 23.8427 | 1.3653 | 6.3397
14.618 | 7.5668 | 30.5572 | 23.8463 | 1.3468 | 6.3074
14.943 | 7.5626 | 30.5593 | 23.8485 | 1.3224 | 6.2883
15.257 | 7.5599 | 30.5618 | 23.8509 | 1.4094 | 6.2732
15.571 | 7.558 | 30.5633 | 23.8523 | 1.5416 | 6.2556
15.886 | 7.5569 | 30.5645 | 23.8534 | 1.3932 | 6.2425
16.208 | 7.5566 | 30.5698 | 23.8576 | 1.3932 | 6.2275
16.532 | 7.5576 | 30.5915 | 23.8745 | 1.4453 | 6.2145
16.852 | 7.5582 | 30.5832 | 23.8679 | 1.3584 | 6.2025
17.172 | 7.55 | 30.5798 | 23.8663 | 1.4152 | 6.1944
17.494 | 7.5233 | 30.5124 | 23.817 | 1.3572 | 6.1902
17.813 | 7.4496 | 30.5054 | 23.8214 | 1.3062 | 6.1916
18.138 | 7.3361 | 30.4688 | 23.8077 | 1.3769 | 6.1976
18.456 | 7.1865 | 30.5505 | 23.8916 | 1.3607 | 6.2016
18.772 | 7.0456 | 30.5592 | 23.9167 | 1.4024 | 6.2042
19.087 | 6.8861 | 30.6043 | 23.9726 | 1.4674 | 6.2023
19.409 | 6.7196 | 30.6857 | 24.0578 | 1.3746 | 6.197
19.73 | 6.5739 | 30.7538 | 24.1296 | 1.3584 | 6.1839
20.056 | 6.4501 | 30.8159 | 24.1938 | 1.305 | 6.164
20.38 | 6.3391 | 30.77 | 24.1712 | 1.2215 | 6.1419
20.708 | 6.1892 | 30.8495 | 24.252 | 1.0557 | 6.1126
21.032 | 6.0491 | 30.8003 | 24.2299 | 1.0569 | 6.0819
21.361 | 5.8688 | 30.7354 | 24.1997 | 0.9699 | 6.0549
21.596 | 5.6079 | 30.5777 | 24.105 | 0.8609 | 6.0407
21.749 | 5.6412 | 30.9712 | 24.4122 | 6.9736 | 5.3955

## F2
DEPTH | TEMP | SALINITY | DENSITY | FLUORESCENCE | OXY
0.32 | 8.9116 | 29.3853 | 22.7383 | 3.3194 | 6.9545
0.48 | 8.9115 | 29.3834 | 22.7369 | 3.135 | 7.0446
0.724 | 8.9104 | 29.3766 | 22.7317 | 3.1942 | 6.9909
1.02 | 8.9066 | 29.3762 | 22.732 | 3.2417 | 6.9749
1.327 | 8.9033 | 29.384 | 22.7385 | 3.244 | 6.9732
1.624 | 8.9027 | 29.3899 | 22.7432 | 3.0446 | 6.9665
1.944 | 8.9058 | 29.4169 | 22.7639 | 2.9738 | 6.9635
2.271 | 8.9182 | 29.4135 | 22.7594 | 2.9379 | 6.9595
2.593 | 8.9285 | 29.4069 | 22.7527 | 3.1083 | 6.9572
2.921 | 8.9339 | 29.3946 | 22.7423 | 3.251 | 6.957
3.246 | 8.9334 | 29.3898 | 22.7386 | 3.2579 | 6.9564
3.576 | 8.9277 | 29.3966 | 22.7448 | 3.1547 | 6.954
3.908 | 8.9265 | 29.4098 | 22.7553 | 3.8726 | 6.9542
4.231 | 8.9306 | 29.4229 | 22.7649 | 3.4829 | 6.9505
4.556 | 8.9146 | 29.4971 | 22.8253 | 3.6488 | 6.9496
4.88 | 8.8939 | 29.5908 | 22.9016 | 3.6476 | 6.9464
5.207 | 8.891 | 29.6186 | 22.9237 | 3.469 | 6.9438
5.534 | 8.8975 | 29.6321 | 22.9334 | 3.5061 | 6.9398
5.862 | 8.9064 | 29.6508 | 22.9467 | 3.3298 | 6.937
6.19 | 8.9091 | 29.6486 | 22.9446 | 3.5015 | 6.9325
6.515 | 8.9005 | 29.648 | 22.9454 | 3.4992 | 6.9287
6.843 | 8.8876 | 29.6499 | 22.9487 | 3.5455 | 6.9245
7.173 | 8.8729 | 29.6523 | 22.9528 | 3.6557 | 6.9201
7.501 | 8.8585 | 29.6499 | 22.953 | 3.4331 | 6.9156
7.832 | 8.8335 | 29.6275 | 22.9392 | 3.7009 | 6.9133
8.165 | 8.7742 | 29.71 | 23.0124 | 3.8181 | 6.9107
8.5 | 8.7201 | 29.8324 | 23.1161 | 3.6174 | 6.9044
8.826 | 8.6758 | 30.1637 | 23.3817 | 4.0871 | 6.8872
9.17 | 8.6547 | 30.1654 | 23.3862 | 4.0465 | 6.8837
9.501 | 8.5846 | 30.0892 | 23.3368 | 4.1579 | 6.8902
9.83 | 8.4331 | 30.1428 | 23.4006 | 3.9329 | 6.8996
10.163 | 8.2831 | 30.2578 | 23.5122 | 4.1625 | 6.8948
10.5 | 8.1937 | 30.3149 | 23.5696 | 4.1126 | 6.8753
10.819 | 8.1418 | 30.3412 | 23.5975 | 4.224 | 6.8458
11.146 | 8.1052 | 30.3351 | 23.5979 | 4.2251 | 6.8111
11.487 | 8.0654 | 30.3538 | 23.6181 | 4.5046 | 6.7703
11.815 | 8.029 | 30.3373 | 23.6103 | 3.7728 | 6.7359
12.142 | 7.9626 | 30.3396 | 23.6213 | 3.2939 | 6.7034
12.475 | 7.8603 | 30.3669 | 23.6569 | 3.0457 | 6.6789
12.806 | 7.7614 | 30.3896 | 23.6883 | 2.8405 | 6.6514
13.137 | 7.6617 | 30.4093 | 23.7173 | 2.8857 | 6.6207
13.469 | 7.545 | 30.4902 | 23.7966 | 2.6572 | 6.5947
13.807 | 7.4523 | 30.548 | 23.8544 | 2.6468 | 6.5642
14.134 | 7.3846 | 30.5886 | 23.8954 | 2.3198 | 6.5329
14.464 | 7.326 | 30.6061 | 23.9169 | 2.278 | 6.4996
14.793 | 7.2643 | 30.5916 | 23.9137 | 2.1098 | 6.4677
15.127 | 7.1806 | 30.5943 | 23.9268 | 1.7712 | 6.4359
15.461 | 7.0785 | 30.6367 | 23.9734 | 1.6367 | 6.4028
15.799 | 6.9844 | 30.6636 | 24.0067 | 1.5196 | 6.3744
16.127 | 6.8934 | 30.6712 | 24.0243 | 1.3653 | 6.3426
16.456 | 6.7823 | 30.6481 | 24.0202 | 1.3259 | 6.3205
16.788 | 6.6328 | 30.6787 | 24.0632 | 1.2459 | 6.2976
17.121 | 6.4653 | 30.7468 | 24.1375 | 1.2876 | 6.2778
17.452 | 6.3071 | 30.8548 | 24.242 | 1.109 | 6.2497
17.79 | 6.1928 | 30.9098 | 24.2991 | 1.058 | 6.217
18.113 | 6.0982 | 30.914 | 24.3137 | 0.9455 | 6.1815
18.455 | 5.9895 | 30.8115 | 24.2457 | 0.9235 | 6.1521
18.788 | 5.8124 | 30.8184 | 24.2718 | 1.0371 | 6.1223
19.121 | 5.5963 | 30.7957 | 24.2785 | 0.7785 | 6.0875
19.457 | 5.3644 | 30.9407 | 24.4191 | 0.753 | 6.0466
19.79 | 5.1863 | 30.9913 | 24.4786 | 0.6672 | 6.0007
20.119 | 5.039 | 31.1645 | 24.6316 | 0.586 | 5.9429
20.451 | 4.9479 | 31.1987 | 24.6684 | 0.5918 | 5.8877
20.784 | 4.8757 | 31.215 | 24.6889 | 0.5269 | 5.8323
21.114 | 4.8053 | 31.2307 | 24.7087 | 0.506 | 5.7693
21.449 | 4.7388 | 31.3133 | 24.7811 | 0.4457 | 5.7192
21.783 | 4.6986 | 31.3756 | 24.8347 | 0.3761 | 5.6675
22.112 | 4.6879 | 31.4257 | 24.8755 | 0.3645 | 5.6181
22.444 | 4.6983 | 31.4739 | 24.9126 | 0.3274 | 5.5759
22.767 | 4.725 | 31.4728 | 24.909 | 0.3007 | 5.5392
23.104 | 4.7524 | 31.449 | 24.8873 | 0.2868 | 5.5085
23.432 | 4.7685 | 31.4384 | 24.8772 | 0.2729 | 5.4847
23.77 | 4.7783 | 31.4382 | 24.876 | 0.2694 | 5.4705
24.103 | 4.7868 | 31.4354 | 24.8729 | 0.2729 | 5.4601
24.434 | 4.7931 | 31.4259 | 24.8647 | 0.2578 | 5.4535
24.759 | 4.7955 | 31.438 | 24.8741 | 0.2648 | 5.4523
25.089 | 4.8025 | 31.4843 | 24.91 | 0.2335 | 5.449
25.421 | 4.8253 | 31.5153 | 24.9322 | 0.2161 | 5.4465
25.753 | 4.8578 | 31.5235 | 24.9352 | 0.2346 | 5.447
26.087 | 4.8899 | 31.5184 | 24.9278 | 0.2451 | 5.4477
26.413 | 4.9142 | 31.5003 | 24.9109 | 0.2126 | 5.4501
26.742 | 4.9286 | 31.4933 | 24.9038 | 0.2346 | 5.4521
27.077 | 4.9373 | 31.4908 | 24.9008 | 0.208 | 5.4595
27.414 | 4.9434 | 31.4934 | 24.9023 | 0.2428 | 5.4701
27.742 | 4.9488 | 31.5154 | 24.9192 | 0.2126 | 5.4805
28.077 | 4.9587 | 31.5153 | 24.918 | 0.2161 | 5.4922
28.401 | 4.9674 | 31.5099 | 24.9128 | 0.2428 | 5.5093
28.736 | 4.9721 | 31.5043 | 24.9078 | 0.2172 | 5.5236
29.061 | 4.974 | 31.5067 | 24.9095 | 0.2033 | 5.5374
29.393 | 4.976 | 31.506 | 24.9088 | 0.2207 | 5.5542
29.73 | 4.9776 | 31.5047 | 24.9076 | 0.2172 | 5.5657
30.057 | 4.9781 | 31.5078 | 24.91 | 0.2799 | 5.5797
30.388 | 4.9787 | 31.5151 | 24.9157 | 0.2335 | 5.5941
30.716 | 4.9802 | 31.519 | 24.9186 | 0.2312 | 5.6067
31.051 | 4.9825 | 31.5469 | 24.9405 | 0.2277 | 5.6165
31.374 | 4.9908 | 31.5403 | 24.9343 | 0.2114 | 5.6263
31.692 | 4.9966 | 31.5347 | 24.9293 | 0.2022 | 5.6349
32.02 | 4.9988 | 31.528 | 24.9238 | 0.2126 | 5.645
32.342 | 4.9974 | 31.5177 | 24.9158 | 0.201 | 5.6569
32.666 | 4.9913 | 31.5206 | 24.9187 | 0.2045 | 5.6665
32.992 | 4.9855 | 31.5273 | 24.9246 | 0.201 | 5.6759
33.32 | 4.9815 | 31.5289 | 24.9263 | 0.3321 | 5.686
33.646 | 4.9779 | 31.5326 | 24.9296 | 0.2857 | 5.6964
33.97 | 4.9752 | 31.5352 | 24.932 | 0.2451 | 5.7048
34.294 | 4.9733 | 31.5355 | 24.9324 | 0.2323 | 5.7116
34.619 | 4.972 | 31.5366 | 24.9334 | 0.2172 | 5.7196
34.943 | 4.9711 | 31.5383 | 24.9349 | 0.2161 | 5.7265
35.27 | 4.9702 | 31.5518 | 24.9457 | 0.2114 | 5.7304
35.597 | 4.972 | 31.5533 | 24.9467 | 0.2126 | 5.7355
35.926 | 4.9724 | 31.5481 | 24.9425 | 0.2207 | 5.7412
36.248 | 4.9694 | 31.5471 | 24.942 | 0.2114 | 5.7475
36.576 | 4.9648 | 31.5459 | 24.9416 | 0.1952 | 5.7476
36.899 | 4.9569 | 31.5555 | 24.95 | 0.2207 | 5.7566
37.222 | 4.9481 | 31.5664 | 24.9596 | 0.2045 | 5.7556
37.547 | 4.9419 | 31.5734 | 24.9659 | 0.2172 | 5.7625
37.869 | 4.9387 | 31.5767 | 24.9688 | 0.2056 | 5.7765
38.199 | 4.9366 | 31.5772 | 24.9694 | 0.201 | 5.7753
38.524 | 4.9346 | 31.5799 | 24.9718 | 0.2207 | 5.7787
38.854 | 4.9337 | 31.5844 | 24.9754 | 0.201 | 5.7817
39.17 | 4.9344 | 31.5896 | 24.9795 | 0.2045 | 5.7827
39.497 | 4.9372 | 31.5899 | 24.9794 | 0.2114 | 5.7816
39.817 | 4.9397 | 31.5843 | 24.9747 | 0.201 | 5.7835
40.145 | 4.9396 | 31.5831 | 24.9738 | 0.1987 | 5.7838
40.465 | 4.9379 | 31.584 | 24.9746 | 0.2161 | 5.7835
40.789 | 4.9363 | 31.5814 | 24.9728 | 0.2196 | 5.783
41.109 | 4.9336 | 31.582 | 24.9735 | 0.2346 | 5.7846
41.436 | 4.9302 | 31.5823 | 24.9742 | 0.2022 | 5.7876
41.764 | 4.9263 | 31.5839 | 24.9758 | 0.2114 | 5.7906
42.084 | 4.9221 | 31.5856 | 24.9776 | 0.2207 | 5.7921
42.406 | 4.9189 | 31.5872 | 24.9792 | 0.2323 | 5.7935
42.733 | 4.9158 | 31.587 | 24.9794 | 0.2207 | 5.796
43.062 | 4.9114 | 31.5902 | 24.9824 | 0.2149 | 5.7972
43.383 | 4.9081 | 31.5927 | 24.9847 | 0.2056 | 5.796
43.701 | 4.9064 | 31.5947 | 24.9865 | 0.3065 | 5.7944
44.029 | 4.9053 | 31.5949 | 24.9868 | 0.2346 | 5.7915
44.356 | 4.9049 | 31.5954 | 24.9872 | 0.2126 | 5.7895
44.687 | 4.9046 | 31.5949 | 24.9868 | 0.2103 | 5.7855
45.016 | 4.9042 | 31.5948 | 24.9868 | 0.2126 | 5.7863
45.34 | 4.9036 | 31.5952 | 24.9872 | 0.2184 | 5.7866
45.668 | 4.9029 | 31.5953 | 24.9874 | 0.2184 | 5.7747
45.997 | 4.9013 | 31.5956 | 24.9877 | 0.2277 | 5.7752
46.323 | 4.8997 | 31.5967 | 24.9888 | 0.208 | 5.7655
46.649 | 4.8982 | 31.599 | 24.9908 | 0.201 | 5.7633
46.967 | 4.8972 | 31.5991 | 24.991 | 0.2103 | 5.7639
47.292 | 4.8959 | 31.6002 | 24.992 | 0.2033 | 5.7694
47.605 | 4.8948 | 31.5994 | 24.9914 | 0.23 | 5.7632
47.939 | 4.8929 | 31.5973 | 24.99 | 0.2196 | 5.764
48.269 | 4.8889 | 31.5976 | 24.9906 | 0.2393 | 5.7607
48.591 | 4.8838 | 31.6009 | 24.9938 | 0.2254 | 5.7615
48.919 | 4.878 | 31.6031 | 24.9962 | 0.2207 | 5.7594
49.242 | 4.8718 | 31.6073 | 25.0002 | 0.2161 | 5.7588
49.559 | 4.8668 | 31.6112 | 25.0038 | 0.2254 | 5.7593
49.884 | 4.8627 | 31.6115 | 25.0045 | 0.2312 | 5.7576
50.205 | 4.8572 | 31.6126 | 25.0059 | 0.23 | 5.756
50.533 | 4.8495 | 31.6136 | 25.0075 | 0.2091 | 5.7546
50.851 | 4.8401 | 31.62 | 25.0136 | 0.2381 | 5.7528
51.166 | 4.8324 | 31.6249 | 25.0183 | 0.2114 | 5.7491
51.493 | 4.8264 | 31.6305 | 25.0234 | 0.223 | 5.7463
51.814 | 4.8218 | 31.6342 | 25.0268 | 0.2196 | 5.7414
52.137 | 4.8186 | 31.6362 | 25.0287 | 0.2254 | 5.7402
52.459 | 4.8162 | 31.6387 | 25.0309 | 0.2381 | 5.7331
52.787 | 4.8146 | 31.639 | 25.0314 | 0.2265 | 5.7272
53.106 | 4.8125 | 31.6375 | 25.0304 | 0.2346 | 5.7224
53.417 | 4.807 | 31.6398 | 25.0328 | 0.2404 | 5.7184
53.74 | 4.8002 | 31.6462 | 25.0386 | 0.2346 | 5.7119
54.057 | 4.796 | 31.6497 | 25.0418 | 0.2056 | 5.7077
54.384 | 4.7936 | 31.6514 | 25.0434 | 0.2254 | 5.7036
54.694 | 4.7923 | 31.6512 | 25.0434 | 0.2172 | 5.7005
55.024 | 4.791 | 31.6523 | 25.0444 | 0.2242 | 5.6994
55.34 | 4.7899 | 31.6525 | 25.0447 | 0.23 | 5.7
55.661 | 4.7886 | 31.6519 | 25.0443 | 0.2335 | 5.6974
55.985 | 4.7863 | 31.6495 | 25.0427 | 0.2393 | 5.6983
56.305 | 4.7802 | 31.6524 | 25.0456 | 0.2474 | 5.7
56.628 | 4.7741 | 31.6555 | 25.0487 | 0.2567 | 5.6968
56.945 | 4.769 | 31.6594 | 25.0523 | 0.2207 | 5.6966
57.212 | 4.7653 | 31.6622 | 25.055 | 0.2254 | 5.6948
57.296 | 4.7615 | 31.6076 | 25.012 | 0.2277 | 5.6796

## F3
DEPTH | TEMP | SALINITY | DENSITY | FLUORESCENCE | OXY
0.431 | 9.2779 | 28.277 | 21.8184 | 3.5258 | 7.3504
0.726 | 9.2754 | 28.3073 | 21.8424 | 2.8706 | 7.3494
1.028 | 9.2455 | 28.5305 | 22.0211 | 3.1733 | 7.3481
1.333 | 9.1477 | 28.6296 | 22.113 | 2.8671 | 7.3576
1.653 | 9.0605 | 28.6997 | 22.1806 | 2.7709 | 7.365
1.981 | 9.0054 | 28.7895 | 22.2589 | 2.9657 | 7.3622
2.306 | 8.9557 | 28.99 | 22.4229 | 2.8196 | 7.3552
2.633 | 8.8669 | 29.1196 | 22.5372 | 2.9819 | 7.3574
2.964 | 8.805 | 29.1919 | 22.6027 | 2.8497 | 7.3523
3.297 | 8.7747 | 29.2268 | 22.6344 | 3.193 | 7.3442
3.638 | 8.7602 | 29.2377 | 22.645 | 3.1408 | 7.3361
3.967 | 8.7499 | 29.2483 | 22.6548 | 3.382 | 7.3279
4.3 | 8.7392 | 29.2742 | 22.6767 | 3.6 | 7.311
4.641 | 8.7276 | 29.3206 | 22.7146 | 4.3828 | 7.2962
4.981 | 8.7114 | 29.366 | 22.7524 | 4.1115 | 7.2825
5.327 | 8.6882 | 29.411 | 22.7911 | 4.4118 | 7.2695
5.664 | 8.6158 | 29.697 | 23.0253 | 4.3782 | 7.2512
5.997 | 8.4909 | 29.9281 | 23.2242 | 4.2657 | 7.2425
6.341 | 8.3717 | 30.0908 | 23.3687 | 4.3654 | 7.232
6.67 | 8.28 | 30.1873 | 23.4574 | 4.798 | 7.2175
7.006 | 8.2194 | 30.2423 | 23.509 | 4.551 | 7.1979
7.335 | 8.1815 | 30.2833 | 23.5465 | 4.8537 | 7.1626
7.666 | 8.1458 | 30.3228 | 23.5825 | 3.9375 | 7.121
8.001 | 8.1054 | 30.3549 | 23.6134 | 3.8853 | 7.0731
8.33 | 8.0559 | 30.3493 | 23.6159 | 3.5571 | 7.0237
8.665 | 7.9598 | 30.3382 | 23.6206 | 3.6116 | 6.9809
9.001 | 7.8351 | 30.3978 | 23.6847 | 3.3635 | 6.938
9.334 | 7.7311 | 30.4735 | 23.7583 | 2.8892 | 6.8898
9.673 | 7.6571 | 30.4818 | 23.7749 | 2.5482 | 6.8361
10.008 | 7.583 | 30.517 | 23.8126 | 2.6294 | 6.7979
10.343 | 7.517 | 30.5625 | 23.8572 | 2.3024 | 6.7517
10.674 | 7.4706 | 30.594 | 23.8881 | 1.9649 | 6.7016
11.017 | 7.4405 | 30.6169 | 23.9102 | 1.8431 | 6.6539
11.347 | 7.4205 | 30.6353 | 23.9273 | 1.6089 | 6.6069
11.679 | 7.4095 | 30.6408 | 23.9331 | 1.5497 | 6.5621
12.017 | 7.4012 | 30.6445 | 23.9371 | 1.4755 | 6.5227
12.35 | 7.3938 | 30.6492 | 23.9417 | 1.4465 | 6.4841
12.685 | 7.3879 | 30.652 | 23.9447 | 1.508 | 6.4482
13.014 | 7.381 | 30.6526 | 23.9462 | 1.2412 | 6.4155
13.336 | 7.3711 | 30.658 | 23.9517 | 1.2447 | 6.3863
13.676 | 7.3615 | 30.662 | 23.9562 | 1.1717 | 6.3519
14.003 | 7.3539 | 30.6687 | 23.9624 | 1.1995 | 6.3315
14.335 | 7.3485 | 30.6591 | 23.9556 | 1.1937 | 6.3102
14.674 | 7.3356 | 30.645 | 23.9462 | 1.1322 | 6.29
15 | 7.3108 | 30.648 | 23.9519 | 1.1021 | 6.2723
15.337 | 7.2838 | 30.6598 | 23.9647 | 1.1079 | 6.2553
15.678 | 7.2608 | 30.6722 | 23.9775 | 1.0905 | 6.2396
16.012 | 7.2404 | 30.6575 | 23.9686 | 1.0893 | 6.2234
16.356 | 7.2023 | 30.606 | 23.9331 | 1.0244 | 6.2165
16.688 | 7.1292 | 30.6369 | 23.967 | 1.0499 | 6.2035
17.025 | 7.0612 | 30.6865 | 24.0148 | 1.0267 | 6.1899
17.358 | 7.0157 | 30.7237 | 24.05 | 1.0383 | 6.1728
17.694 | 6.9908 | 30.7412 | 24.0669 | 1.065 | 6.1553
18.025 | 6.9766 | 30.7518 | 24.0771 | 1.0986 | 6.1342
18.366 | 6.9682 | 30.7548 | 24.0806 | 1.1206 | 6.1166
18.694 | 6.9619 | 30.7566 | 24.0828 | 1.0047 | 6.0974
19.032 | 6.9543 | 30.714 | 24.0502 | 0.9757 | 6.0802
19.367 | 6.9114 | 30.6136 | 23.9767 | 1.0395 | 6.0707
19.699 | 6.7927 | 30.5998 | 23.981 | 0.9084 | 6.0667
20.041 | 6.6178 | 30.5627 | 23.9737 | 0.9142 | 6.0677
20.37 | 6.375 | 30.6288 | 24.0555 | 0.84 | 6.0719
20.71 | 6.122 | 30.7814 | 24.2063 | 0.869 | 6.066
21.048 | 5.9102 | 30.9243 | 24.3441 | 1.0951 | 6.0517
21.386 | 5.751 | 30.9401 | 24.375 | 0.9606 | 6.0324
21.717 | 5.5832 | 30.9679 | 24.4161 | 0.9003 | 6.0119
22.056 | 5.4104 | 31.0316 | 24.4858 | 0.8551 | 5.9903
22.392 | 5.2402 | 31.0531 | 24.5216 | 0.7542 | 5.9612
22.721 | 5.0669 | 31.2095 | 24.6642 | 0.7704 | 5.9333
23.058 | 4.9542 | 31.3155 | 24.7602 | 0.6301 | 5.8984
23.383 | 4.8947 | 31.3677 | 24.8079 | 0.5918 | 5.8589
23.711 | 4.8655 | 31.3961 | 24.8335 | 0.5431 | 5.8226
24.051 | 4.8518 | 31.4203 | 24.8541 | 0.4596 | 5.7852
24.382 | 4.8454 | 31.4376 | 24.8685 | 0.4886 | 5.75
24.711 | 4.8446 | 31.4425 | 24.8725 | 0.4503 | 5.721
25.039 | 4.8465 | 31.4406 | 24.8708 | 0.3993 | 5.6939
25.371 | 4.8488 | 31.452 | 24.8795 | 0.3205 | 5.67
25.705 | 4.8541 | 31.4835 | 24.9039 | 0.2926 | 5.6476
26.027 | 4.8682 | 31.509 | 24.9227 | 0.2729 | 5.6272
26.345 | 4.8889 | 31.4978 | 24.9116 | 0.2984 | 5.6138
26.67 | 4.9043 | 31.5038 | 24.9147 | 0.2717 | 5.6032
26.997 | 4.9168 | 31.4921 | 24.9041 | 0.2613 | 5.5911
27.321 | 4.9243 | 31.4886 | 24.9005 | 0.2207 | 5.5868
27.658 | 4.9287 | 31.4853 | 24.8974 | 0.2416 | 5.583
27.993 | 4.931 | 31.4843 | 24.8964 | 0.2497 | 5.5823
28.325 | 4.9319 | 31.4852 | 24.8971 | 0.2277 | 5.5839
28.644 | 4.9329 | 31.4849 | 24.8966 | 0.3274 | 5.5883
28.976 | 4.9337 | 31.4832 | 24.8953 | 0.2358 | 5.5928
29.302 | 4.934 | 31.4852 | 24.8968 | 0.2555 | 5.5973
29.635 | 4.9346 | 31.4886 | 24.8994 | 0.2648 | 5.5994
29.97 | 4.936 | 31.4867 | 24.8978 | 0.2428 | 5.6053
30.302 | 4.9369 | 31.4857 | 24.8968 | 0.2486 | 5.6071
30.624 | 4.9374 | 31.4861 | 24.8971 | 0.2578 | 5.6103
30.954 | 4.9383 | 31.4968 | 24.9055 | 0.2346 | 5.6125
31.282 | 4.9422 | 31.5017 | 24.909 | 0.2277 | 5.6131
31.432 | 4.961 | 31.4576 | 24.8721 | 0.2833 | 5.6234

## G2
DEPTH | TEMP | SALINITY | DENSITY | FLUORESCENCE | OXY
0.368 | 9.1243 | 28.5304 | 22.0389 | 4.2773 | 7.4249
0.594 | 9.1265 | 28.5218 | 22.0319 | 3.7972 | 7.4273
0.867 | 9.1232 | 28.5116 | 22.0244 | 3.8053 | 7.4281
1.155 | 9.109 | 28.5326 | 22.0429 | 3.614 | 7.4256
1.467 | 9.0837 | 28.6375 | 22.1286 | 3.607 | 7.4273
1.796 | 9.0303 | 28.7316 | 22.21 | 3.5966 | 7.4304
2.13 | 8.9707 | 28.8556 | 22.3156 | 3.4748 | 7.431
2.464 | 8.9176 | 28.9401 | 22.3895 | 3.7543 | 7.4307
2.798 | 8.8777 | 28.999 | 22.4413 | 3.8007 | 7.4292
3.14 | 8.8482 | 29.105 | 22.5285 | 3.9827 | 7.4223
3.47 | 8.8104 | 29.224 | 22.627 | 3.9735 | 7.4157
3.807 | 8.765 | 29.3209 | 22.7094 | 3.8494 | 7.4132
4.145 | 8.7223 | 29.5098 | 22.8634 | 4.0894 | 7.4007
4.484 | 8.7041 | 29.6784 | 22.9979 | 4.355 | 7.3842
4.82 | 8.7178 | 29.6824 | 22.9991 | 4.1764 | 7.3701
5.156 | 8.7321 | 29.6787 | 22.994 | 4.3167 | 7.3548
5.488 | 8.7413 | 29.6829 | 22.996 | 4.0013 | 7.3384
5.82 | 8.7431 | 29.6704 | 22.986 | 3.8436 | 7.3176
6.152 | 8.7184 | 29.7018 | 23.0142 | 3.8726 | 7.289
6.483 | 8.6689 | 29.8037 | 23.1011 | 3.694 | 7.2636
6.817 | 8.6341 | 29.9728 | 23.2385 | 3.9851 | 7.228
7.148 | 8.5954 | 30.0608 | 23.313 | 3.7752 | 7.1982
7.475 | 8.4951 | 30.144 | 23.3926 | 3.6975 | 7.1781
7.801 | 8.4011 | 30.2212 | 23.4666 | 3.9433 | 7.1527
8.133 | 8.3406 | 30.2716 | 23.5147 | 3.992 | 7.1205
8.47 | 8.3062 | 30.3012 | 23.5429 | 3.8981 | 7.085
8.802 | 8.2897 | 30.3097 | 23.5519 | 3.912 | 7.0389
9.135 | 8.2768 | 30.3176 | 23.5598 | 4.1242 | 6.9987
9.469 | 8.2632 | 30.3277 | 23.5697 | 3.7288 | 6.9516
9.802 | 8.2515 | 30.329 | 23.5724 | 3.694 | 6.9083
10.133 | 8.237 | 30.3399 | 23.583 | 3.4273 | 6.8643
10.471 | 8.2209 | 30.365 | 23.605 | 3.3043 | 6.8263
10.807 | 8.2081 | 30.3694 | 23.6102 | 3.4017 | 6.7916
11.14 | 8.1871 | 30.3389 | 23.5893 | 3.222 | 6.7643
11.468 | 8.1505 | 30.3497 | 23.6029 | 2.9367 | 6.7372
11.797 | 8.1165 | 30.3768 | 23.6289 | 3.2023 | 6.7103
12.135 | 8.093 | 30.4116 | 23.6596 | 2.9935 | 6.6807
12.462 | 8.0791 | 30.3771 | 23.6345 | 2.9263 | 6.6621
12.8 | 8.0313 | 30.3623 | 23.6295 | 2.8486 | 6.6435
13.121 | 7.9535 | 30.4171 | 23.6834 | 2.8173 | 6.6279
13.457 | 7.8833 | 30.4451 | 23.7151 | 2.3743 | 6.6096
13.794 | 7.8141 | 30.4075 | 23.6951 | 2.3058 | 6.5949
14.137 | 7.7096 | 30.4059 | 23.7082 | 2.2594 | 6.5865
14.47 | 7.5711 | 30.3975 | 23.7203 | 2.0797 | 6.5777
14.811 | 7.401 | 30.482 | 23.8095 | 1.7851 | 6.5656
15.144 | 7.2481 | 30.5586 | 23.8898 | 1.9405 | 6.5472
15.48 | 7.1274 | 30.6298 | 23.9616 | 1.6668 | 6.5213
15.815 | 7.0378 | 30.6878 | 24.0189 | 1.3862 | 6.4929
16.156 | 6.9744 | 30.7202 | 24.0526 | 1.3282 | 6.4613
16.491 | 6.9212 | 30.7393 | 24.0744 | 1.2575 | 6.4267
16.825 | 6.8739 | 30.7665 | 24.1018 | 1.174 | 6.3909
17.17 | 6.8396 | 30.7818 | 24.1183 | 1.065 | 6.3523
17.507 | 6.8106 | 30.7441 | 24.0923 | 1 | 6.3214
17.849 | 6.7475 | 30.6657 | 24.0385 | 0.9409 | 6.2946
18.19 | 6.6175 | 30.6441 | 24.0377 | 0.9502 | 6.2764
18.536 | 6.4483 | 30.7251 | 24.1225 | 0.8922 | 6.2532
18.867 | 6.293 | 30.7834 | 24.1874 | 0.9293 | 6.2289
19.206 | 6.1417 | 30.5898 | 24.0528 | 0.8922 | 6.2168
19.545 | 5.8563 | 30.6096 | 24.1018 | 0.8783 | 6.2101
19.889 | 5.5188 | 30.8078 | 24.2968 | 0.8354 | 6.1968
20.232 | 5.2701 | 30.982 | 24.4621 | 0.8191 | 6.1608
20.576 | 5.1119 | 31.1142 | 24.5839 | 0.7379 | 6.1172
20.914 | 5.0249 | 31.1607 | 24.63 | 0.6811 | 6.0642
21.258 | 4.9697 | 31.165 | 24.6393 | 0.7089 | 6.005
21.584 | 4.9151 | 31.0746 | 24.5735 | 0.6034 | 5.9474
21.929 | 4.8173 | 31.0476 | 24.5624 | 0.4874 | 5.8936
22.265 | 4.7008 | 31.2578 | 24.7411 | 0.3993 | 5.8315
22.602 | 4.6533 | 31.33 | 24.8032 | 0.3541 | 5.7636
22.942 | 4.6449 | 31.3531 | 24.8224 | 0.317 | 5.7016
23.281 | 4.6458 | 31.32 | 24.7961 | 0.3054 | 5.6475
23.622 | 4.634 | 31.3049 | 24.7853 | 0.2973 | 5.598
23.952 | 4.6117 | 31.3182 | 24.7982 | 0.2428 | 5.5569
24.294 | 4.5944 | 31.3434 | 24.8199 | 0.2497 | 5.5165
24.628 | 4.5899 | 31.3971 | 24.8629 | 0.2462 | 5.4801
24.965 | 4.6069 | 31.461 | 24.9119 | 0.2474 | 5.448
25.302 | 4.6438 | 31.4852 | 24.9272 | 0.2277 | 5.4197
25.634 | 4.6869 | 31.4721 | 24.9124 | 0.252 | 5.4018
25.976 | 4.7216 | 31.4796 | 24.9148 | 0.2428 | 5.3781
26.317 | 4.7522 | 31.4692 | 24.9033 | 0.2207 | 5.362
26.659 | 4.776 | 31.475 | 24.9054 | 0.2207 | 5.3509
26.98 | 4.7991 | 31.5061 | 24.9277 | 0.2103 | 5.346
27.306 | 4.8287 | 31.5071 | 24.9253 | 0.2428 | 5.3458
27.636 | 4.8554 | 31.4912 | 24.9099 | 0.23 | 5.3482
27.973 | 4.8711 | 31.4875 | 24.9053 | 0.2242 | 5.3555
28.313 | 4.8823 | 31.5209 | 24.9306 | 0.2161 | 5.371
28.646 | 4.9012 | 31.5129 | 24.9222 | 0.2056 | 5.3758
28.987 | 4.9179 | 31.5029 | 24.9125 | 0.1987 | 5.3944
29.326 | 4.9291 | 31.5127 | 24.9191 | 0.2114 | 5.4104
29.657 | 4.9411 | 31.5151 | 24.9197 | 0.2149 | 5.4274
29.994 | 4.9531 | 31.5163 | 24.9194 | 0.1906 | 5.4425
30.328 | 4.9648 | 31.5385 | 24.9357 | 0.2114 | 5.4593
30.659 | 4.9811 | 31.5348 | 24.931 | 0.2056 | 5.4792
30.993 | 4.9938 | 31.5177 | 24.9161 | 0.2091 | 5.4952
31.327 | 4.997 | 31.5074 | 24.9076 | 0.2335 | 5.5167
31.661 | 4.9933 | 31.5179 | 24.9164 | 0.1975 | 5.5381
31.999 | 4.989 | 31.5184 | 24.9172 | 0.2346 | 5.5576
32.335 | 4.9831 | 31.5192 | 24.9185 | 0.2207 | 5.5774
32.667 | 4.9743 | 31.5246 | 24.9237 | 0.2161 | 5.5955
33.008 | 4.9649 | 31.534 | 24.9321 | 0.2196 | 5.6151
33.327 | 4.9581 | 31.5419 | 24.9391 | 0.2172 | 5.6322
33.656 | 4.9533 | 31.5491 | 24.9453 | 0.208 | 5.6516
33.979 | 4.9501 | 31.554 | 24.9496 | 0.2358 | 5.6665
34.293 | 4.9471 | 31.5573 | 24.9525 | 0.2103 | 5.6843
34.621 | 4.9439 | 31.5629 | 24.9573 | 0.2277 | 5.6977
34.952 | 4.9419 | 31.5691 | 24.9624 | 0.201 | 5.7132
35.281 | 4.9405 | 31.5661 | 24.9602 | 0.1975 | 5.7262
35.617 | 4.938 | 31.5707 | 24.9641 | 0.1975 | 5.7378
35.948 | 4.9357 | 31.5785 | 24.9705 | 0.223 | 5.7474
36.281 | 4.9357 | 31.5826 | 24.9738 | 0.208 | 5.7506
36.619 | 4.9367 | 31.5805 | 24.972 | 0.201 | 5.7683
36.955 | 4.9367 | 31.5808 | 24.9722 | 0.1929 | 5.782
37.278 | 4.9365 | 31.5808 | 24.9723 | 0.2242 | 5.7924
37.613 | 4.9357 | 31.5807 | 24.9722 | 0.2045 | 5.8025
37.935 | 4.9346 | 31.5799 | 24.9718 | 0.2254 | 5.8103
38.269 | 4.9324 | 31.5807 | 24.9726 | 0.2196 | 5.8204
38.595 | 4.9291 | 31.5845 | 24.976 | 0.2056 | 5.8304
38.932 | 4.9259 | 31.5841 | 24.976 | 0.208 | 5.8385
39.265 | 4.9226 | 31.5954 | 24.9853 | 0.2022 | 5.8451
39.6 | 4.9229 | 31.5966 | 24.9862 | 0.208 | 5.8509
39.925 | 4.9229 | 31.5843 | 24.9765 | 0.2045 | 5.8574
40.247 | 4.9172 | 31.5838 | 24.9767 | 0.2172 | 5.8656
40.588 | 4.9101 | 31.5937 | 24.9853 | 0.194 | 5.8735
40.926 | 4.9065 | 31.6054 | 24.995 | 0.2103 | 5.8764
41.264 | 4.9075 | 31.603 | 24.9929 | 0.1975 | 5.8807
41.597 | 4.9076 | 31.5976 | 24.9887 | 0.2091 | 5.8862
41.936 | 4.9049 | 31.5956 | 24.9874 | 0.2207 | 5.8943
42.274 | 4.9007 | 31.598 | 24.9897 | 0.1975 | 5.8971
42.615 | 4.8974 | 31.6025 | 24.9936 | 0.2103 | 5.8992
42.948 | 4.8957 | 31.6072 | 24.9975 | 0.1906 | 5.9007
43.284 | 4.8957 | 31.6075 | 24.9978 | 0.2242 | 5.904
43.618 | 4.8957 | 31.6079 | 24.9981 | 0.2184 | 5.904
43.954 | 4.8956 | 31.6089 | 24.9989 | 0.2497 | 5.9033
44.297 | 4.8957 | 31.6095 | 24.9994 | 0.2207 | 5.902
44.625 | 4.8957 | 31.6082 | 24.9983 | 0.2184 | 5.9
44.961 | 4.8949 | 31.605 | 24.9959 | 0.2103 | 5.9018
45.297 | 4.8924 | 31.6069 | 24.9976 | 0.2184 | 5.8985
45.634 | 4.8903 | 31.6087 | 24.9993 | 0.194 | 5.8992
45.976 | 4.8891 | 31.6104 | 25.0007 | 0.208 | 5.8996
46.305 | 4.8883 | 31.6117 | 25.0019 | 0.2207 | 5.9017
46.64 | 4.8871 | 31.6099 | 25.0006 | 0.1975 | 5.9017
46.982 | 4.884 | 31.6144 | 25.0045 | 0.1906 | 5.9032
47.313 | 4.881 | 31.6182 | 25.0078 | 0.2091 | 5.9045
47.644 | 4.8792 | 31.6176 | 25.0075 | 0.208 | 5.9048
47.985 | 4.8771 | 31.6167 | 25.0071 | 0.2254 | 5.9069
48.32 | 4.8738 | 31.6163 | 25.0071 | 0.2358 | 5.9082
48.662 | 4.869 | 31.618 | 25.009 | 0.2091 | 5.9111
48.99 | 4.8643 | 31.6216 | 25.0123 | 0.2126 | 5.9141
49.326 | 4.8608 | 31.6241 | 25.0147 | 0.208 | 5.9163
49.66 | 4.8577 | 31.6215 | 25.0129 | 0.223 | 5.9173
49.998 | 4.8531 | 31.6169 | 25.0098 | 0.2393 | 5.9227
50.334 | 4.8463 | 31.6137 | 25.008 | 0.2265 | 5.9269
50.672 | 4.8379 | 31.6195 | 25.0134 | 0.2254 | 5.9291
51.006 | 4.8321 | 31.6246 | 25.0181 | 0.2172 | 5.9282
51.33 | 4.8283 | 31.6233 | 25.0174 | 0.2184 | 5.9262
51.663 | 4.8245 | 31.627 | 25.0208 | 0.2045 | 5.9319
51.993 | 4.8219 | 31.6314 | 25.0245 | 0.194 | 5.9298
52.333 | 4.8209 | 31.6329 | 25.0259 | 0.1883 | 5.9325
52.667 | 4.8206 | 31.633 | 25.0259 | 0.2103 | 5.9353
53.003 | 4.8198 | 31.6384 | 25.0303 | 0.2056 | 5.9357
53.333 | 4.8186 | 31.6441 | 25.0349 | 0.2033 | 5.9357
53.666 | 4.8179 | 31.6449 | 25.0357 | 0.2045 | 5.936
53.995 | 4.8173 | 31.6457 | 25.0364 | 0.2277 | 5.9381
54.324 | 4.8166 | 31.6468 | 25.0373 | 0.1987 | 5.9397
54.661 | 4.8157 | 31.6488 | 25.039 | 0.2056 | 5.9367
54.987 | 4.8149 | 31.6458 | 25.0367 | 0.2184 | 5.9372
55.314 | 4.8123 | 31.6454 | 25.0367 | 0.223 | 5.9358
55.64 | 4.8088 | 31.6469 | 25.0382 | 0.2172 | 5.9363
55.969 | 4.8061 | 31.6491 | 25.0403 | 0.1952 | 5.9373
56.302 | 4.8045 | 31.6476 | 25.0392 | 0.2149 | 5.9338
56.632 | 4.8025 | 31.648 | 25.0397 | 0.2126 | 5.9282
56.955 | 4.8004 | 31.6484 | 25.0403 | 0.208 | 5.9284
57.292 | 4.7985 | 31.6481 | 25.0403 | 0.1836 | 5.9216
57.616 | 4.796 | 31.6492 | 25.0414 | 0.1987 | 5.9173
57.942 | 4.7937 | 31.6503 | 25.0425 | 0.1964 | 5.9135
58.272 | 4.7918 | 31.6533 | 25.0451 | 0.2184 | 5.9034
58.595 | 4.79 | 31.6552 | 25.0468 | 0.1906 | 5.8947
58.917 | 4.7889 | 31.6566 | 25.048 | 0.194 | 5.8868
59.238 | 4.7881 | 31.6537 | 25.0458 | 0.1975 | 5.8751
59.568 | 4.7858 | 31.6543 | 25.0465 | 0.2033 | 5.8708
59.891 | 4.7828 | 31.658 | 25.0498 | 0.2207 | 5.8621
60.22 | 4.7809 | 31.6654 | 25.0558 | 0.2196 | 5.8557
60.548 | 4.7805 | 31.6633 | 25.0542 | 0.2045 | 5.8482
60.868 | 4.7783 | 31.6588 | 25.0508 | 0.2184 | 5.8445
61.202 | 4.7717 | 31.6653 | 25.0567 | 0.2103 | 5.8393
61.524 | 4.765 | 31.6715 | 25.0623 | 0.1929 | 5.8372
61.851 | 4.7597 | 31.6691 | 25.061 | 0.2149 | 5.8323
62.179 | 4.753 | 31.6745 | 25.066 | 0.1975 | 5.8292
62.505 | 4.7478 | 31.6793 | 25.0704 | 0.194 | 5.8287
62.826 | 4.7446 | 31.6808 | 25.0719 | 0.2056 | 5.826
63.157 | 4.7422 | 31.6813 | 25.0725 | 0.2091 | 5.8258
63.483 | 4.7396 | 31.6832 | 25.0743 | 0.1952 | 5.8255
63.811 | 4.7378 | 31.6844 | 25.0754 | 0.2045 | 5.8235
64.133 | 4.7367 | 31.6853 | 25.0763 | 0.2045 | 5.8218
64.46 | 4.736 | 31.6852 | 25.0763 | 0.1975 | 5.8216
64.785 | 4.7349 | 31.683 | 25.0746 | 0.2207 | 5.8101
65.098 | 4.7326 | 31.6826 | 25.0746 | 0.208 | 5.8096
65.395 | 4.7289 | 31.683 | 25.0753 | 0.2161 | 5.8083
65.693 | 4.7254 | 31.6849 | 25.0772 | 0.2312 | 5.8102
66.006 | 4.7224 | 31.6872 | 25.0792 | 0.2277 | 5.8108
66.311 | 4.7206 | 31.6884 | 25.0804 | 0.2161 | 5.8125
66.627 | 4.7196 | 31.6883 | 25.0804 | 0.2114 | 5.8019
66.95 | 4.7185 | 31.6892 | 25.0813 | 0.2486 | 5.7969
67.273 | 4.7175 | 31.6883 | 25.0806 | 0.2335 | 5.7891
67.595 | 4.7161 | 31.6881 | 25.0806 | 0.2613 | 5.7852
67.91 | 4.714 | 31.6849 | 25.0783 | 0.2578 | 5.7784
68.234 | 4.7106 | 31.6872 | 25.0805 | 0.2381 | 5.7726
68.556 | 4.7077 | 31.6902 | 25.0832 | 0.2149 | 5.7703
68.88 | 4.7061 | 31.6909 | 25.0839 | 0.2126 | 5.7641
69.193 | 4.7052 | 31.6916 | 25.0846 | 0.2323 | 5.757
69.512 | 4.7044 | 31.6915 | 25.0845 | 0.2312 | 5.7535
69.834 | 4.7035 | 31.6884 | 25.0822 | 0.2428 | 5.7492
70.152 | 4.7007 | 31.6836 | 25.0786 | 0.2323 | 5.7433
70.45 | 4.6955 | 31.687 | 25.0819 | 0.2045 | 5.739

## H1
DEPTH | TEMP | SALINITY | DENSITY | FLUORESCENCE | OXY
0.462 | 9.476 | 27.6267 | 21.2814 | 4.05 | 7.5117
0.758 | 9.4698 | 27.6314 | 21.286 | 3.9433 | 7.5139
1.075 | 9.4583 | 27.6487 | 21.3012 | 4.0454 | 7.5157
1.382 | 9.4288 | 27.7501 | 21.3847 | 3.992 | 7.5144
1.693 | 9.3539 | 27.8783 | 21.4959 | 4.0442 | 7.5177
2.006 | 9.2678 | 28.0361 | 21.6318 | 4.3063 | 7.5204
2.324 | 9.19 | 28.3131 | 21.8596 | 4.3179 | 7.5116
2.637 | 9.1073 | 28.627 | 22.117 | 4.4826 | 7.5007
2.943 | 9.022 | 28.7223 | 22.204 | 3.9166 | 7.5062
3.243 | 8.9649 | 28.7718 | 22.251 | 4.1138 | 7.5024
3.541 | 8.9346 | 28.7955 | 22.274 | 4.3051 | 7.4961
3.823 | 8.916 | 28.8058 | 22.2847 | 4.6855 | 7.489
4.096 | 8.8939 | 28.844 | 22.3178 | 4.6055 | 7.4777
4.368 | 8.8665 | 28.9687 | 22.4192 | 4.8409 | 7.4592
4.627 | 8.8356 | 29.147 | 22.5631 | 5.0566 | 7.4387
4.888 | 8.8047 | 29.351 | 22.7272 | 5.3268 | 7.4141
5.139 | 8.7838 | 29.4496 | 22.8074 | 4.9511 | 7.3913
5.383 | 8.7727 | 29.5266 | 22.8692 | 5.1447 | 7.3716
5.612 | 8.7449 | 29.602 | 22.9322 | 5.19 | 7.3552
5.836 | 8.6987 | 29.6702 | 22.9923 | 4.9696 | 7.3373
6.056 | 8.656 | 29.7193 | 23.0369 | 5.6376 | 7.3082
6.279 | 8.6224 | 29.7551 | 23.0698 | 5.6179 | 7.2856
6.502 | 8.5942 | 29.7885 | 23.1 | 6.207 | 7.2559
6.742 | 8.5662 | 29.8181 | 23.1272 | 6.7126 | 7.2241
6.982 | 8.5378 | 29.8445 | 23.152 | 5.9774 | 7.1919
7.227 | 8.5146 | 29.8752 | 23.1794 | 5.5982 | 7.1553
7.471 | 8.5041 | 29.9009 | 23.201 | 5.1737 | 7.1234
7.724 | 8.5038 | 29.9161 | 23.213 | 4.631 | 7.0862
7.975 | 8.5127 | 29.9094 | 23.2064 | 4.5429 | 7.0535
8.228 | 8.5268 | 29.9293 | 23.22 | 4.1184 | 7.0198
8.473 | 8.5372 | 29.8752 | 23.1761 | 4.1242 | 6.9916
8.718 | 8.5448 | 29.861 | 23.1639 | 3.8123 | 6.9668
8.962 | 8.5391 | 29.8548 | 23.1598 | 3.7125 | 6.9412
9.201 | 8.512 | 29.8856 | 23.1879 | 3.7775 | 6.9254
9.446 | 8.4609 | 29.9312 | 23.231 | 3.3785 | 6.9085
9.688 | 8.3975 | 29.9868 | 23.2836 | 3.2452 | 6.8968
9.935 | 8.3414 | 30.0579 | 23.3473 | 3.2823 | 6.8818
10.178 | 8.3167 | 30.1294 | 23.4068 | 3.0538 | 6.8614
10.42 | 8.3131 | 30.1663 | 23.4362 | 3.1246 | 6.8423
10.664 | 8.3168 | 30.2153 | 23.4741 | 3.3252 | 6.8205
10.909 | 8.3089 | 30.2397 | 23.4943 | 3.0272 | 6.8002
11.162 | 8.2786 | 30.2679 | 23.5207 | 3.222 | 6.7837
11.404 | 8.2454 | 30.2875 | 23.5408 | 2.9854 | 6.7616
11.649 | 8.2185 | 30.2921 | 23.5482 | 2.9286 | 6.7473
11.897 | 8.1828 | 30.29 | 23.5516 | 3.3136 | 6.7326
12.149 | 8.1176 | 30.3283 | 23.5908 | 2.6143 | 6.7178
12.398 | 8.0506 | 30.3777 | 23.6389 | 2.5076 | 6.7004
12.641 | 8.0025 | 30.412 | 23.6725 | 2.3661 | 6.6811
12.89 | 7.9635 | 30.4033 | 23.6711 | 2.3905 | 6.6607
13.133 | 7.9068 | 30.3484 | 23.636 | 2.1412 | 6.6435
13.38 | 7.8091 | 30.3518 | 23.6521 | 2.0437 | 6.6333
13.63 | 7.6921 | 30.3442 | 23.6621 | 2.2235 | 6.6209
13.878 | 7.5436 | 30.4064 | 23.731 | 2.0565 | 6.6067
14.121 | 7.4024 | 30.4814 | 23.8088 | 1.9231 | 6.5885
14.373 | 7.2843 | 30.54 | 23.8705 | 1.7515 | 6.5648
14.616 | 7.1876 | 30.6084 | 23.9369 | 1.6819 | 6.5361
14.862 | 7.1161 | 30.6114 | 23.9486 | 1.7074 | 6.5018
15.112 | 7.0331 | 30.6255 | 23.9705 | 1.4848 | 6.4672
15.356 | 6.9347 | 30.687 | 24.0315 | 1.4929 | 6.4282
15.603 | 6.8533 | 30.7262 | 24.0727 | 1.4767 | 6.3828
15.851 | 6.7908 | 30.7743 | 24.1185 | 1.305 | 6.3346
16.098 | 6.7439 | 30.7595 | 24.1128 | 1.2563 | 6.2854
16.349 | 6.6835 | 30.7942 | 24.1478 | 1.2412 | 6.239
16.595 | 6.6249 | 30.7776 | 24.142 | 1.1844 | 6.1963
16.844 | 6.5427 | 30.7646 | 24.142 | 1.1659 | 6.1563
17.09 | 6.4318 | 30.8265 | 24.2044 | 1.1937 | 6.1191
17.337 | 6.3313 | 30.8423 | 24.2291 | 1.1067 | 6.0806
17.584 | 6.2293 | 30.8956 | 24.2836 | 0.9826 | 6.0454
17.831 | 6.1363 | 30.9281 | 24.3203 | 0.8991 | 6.0109
18.078 | 6.0519 | 30.9779 | 24.3697 | 0.8481 | 5.9749
18.326 | 5.9878 | 31.0363 | 24.4234 | 0.8748 | 5.9333
18.577 | 5.9523 | 31.0481 | 24.4369 | 0.8365 | 5.8906
18.823 | 5.9266 | 31.072 | 24.4587 | 0.7948 | 5.8453
19.072 | 5.9107 | 31.0488 | 24.4423 | 0.7356 | 5.8067
19.322 | 5.8764 | 30.9942 | 24.4032 | 0.6846 | 5.7694
19.568 | 5.8 | 30.9799 | 24.4008 | 0.7136 | 5.739
19.813 | 5.7035 | 31.0402 | 24.4596 | 0.6556 | 5.709
20.06 | 5.6251 | 31.0596 | 24.4838 | 0.5825 | 5.6785
20.308 | 5.5492 | 31.0239 | 24.4642 | 0.5362 | 5.651
20.556 | 5.4464 | 31.0175 | 24.4707 | 0.5222 | 5.6264
20.801 | 5.3241 | 31.0882 | 24.5402 | 0.5014 | 5.6018
21.047 | 5.2328 | 31.1697 | 24.6147 | 0.4805 | 5.5723
21.295 | 5.171 | 31.0754 | 24.5468 | 0.4666 | 5.5426
21.542 | 5.068 | 31.1208 | 24.5939 | 0.4561 | 5.5208
21.793 | 4.9722 | 31.1863 | 24.656 | 0.4318 | 5.4947
22.039 | 4.9124 | 31.2356 | 24.7014 | 0.4098 | 5.4668
22.289 | 4.8768 | 31.2545 | 24.7201 | 0.4167 | 5.439
22.533 | 4.8452 | 31.2635 | 24.7305 | 0.39 | 5.4146
22.779 | 4.8166 | 31.2676 | 24.7368 | 0.4132 | 5.4026
23.031 | 4.7891 | 31.3105 | 24.7737 | 0.3506 | 5.3665
23.274 | 4.7758 | 31.3296 | 24.7902 | 0.3007 | 5.3442
23.521 | 4.7746 | 31.354 | 24.8097 | 0.2949 | 5.3228
23.771 | 4.7835 | 31.3348 | 24.7936 | 0.2683 | 5.3042
24.015 | 4.785 | 31.3248 | 24.7855 | 0.2799 | 5.2862
24.262 | 4.7751 | 31.3224 | 24.7846 | 0.2787 | 5.2772
24.51 | 4.7598 | 31.3367 | 24.7975 | 0.252 | 5.2604
24.758 | 4.7487 | 31.3535 | 24.812 | 0.2915 | 5.2501
25.005 | 4.7442 | 31.3593 | 24.817 | 0.2497 | 5.2384
25.251 | 4.7406 | 31.3773 | 24.8317 | 0.2555 | 5.23
25.505 | 4.7408 | 31.394 | 24.8449 | 0.2717 | 5.2247
25.755 | 4.7457 | 31.4168 | 24.8625 | 0.2451 | 5.2218
26.002 | 4.7573 | 31.4377 | 24.8778 | 0.2428 | 5.2188
26.249 | 4.775 | 31.4621 | 24.8953 | 0.2149 | 5.2127
26.494 | 4.7979 | 31.4631 | 24.8937 | 0.2242 | 5.2093
26.738 | 4.8196 | 31.469 | 24.8961 | 0.252 | 5.2143
26.979 | 4.8394 | 31.4702 | 24.895 | 0.2787 | 5.2172
27.228 | 4.858 | 31.4689 | 24.892 | 0.2312 | 5.2203
27.467 | 4.874 | 31.4699 | 24.891 | 0.2126 | 5.2317
27.714 | 4.8887 | 31.4909 | 24.9062 | 0.2172 | 5.2421
27.959 | 4.9082 | 31.5093 | 24.9186 | 0.2277 | 5.2563
28.204 | 4.931 | 31.5037 | 24.9118 | 0.2114 | 5.2717
28.448 | 4.9504 | 31.5065 | 24.9119 | 0.2172 | 5.2887
28.692 | 4.9668 | 31.51 | 24.9129 | 0.201 | 5.3068
28.936 | 4.9815 | 31.5118 | 24.9128 | 0.2056 | 5.3251
29.179 | 4.9938 | 31.5071 | 24.9077 | 0.2091 | 5.3452
29.424 | 5.0018 | 31.4991 | 24.9006 | 0.2033 | 5.3647
29.667 | 5.0054 | 31.5027 | 24.903 | 0.2196 | 5.3876
29.912 | 5.0082 | 31.5028 | 24.9028 | 0.208 | 5.4088
30.156 | 5.0098 | 31.5027 | 24.9025 | 0.2254 | 5.4298
30.404 | 5.0104 | 31.503 | 24.9027 | 0.2172 | 5.4491
30.652 | 5.0103 | 31.5074 | 24.9062 | 0.2149 | 5.4704
30.897 | 5.0107 | 31.5079 | 24.9066 | 0.208 | 5.4911
31.143 | 5.011 | 31.5095 | 24.9078 | 0.2103 | 5.5097
31.384 | 5.011 | 31.5144 | 24.9117 | 0.208 | 5.5259
31.628 | 5.0113 | 31.5205 | 24.9165 | 0.2312 | 5.5408
31.874 | 5.0109 | 31.5254 | 24.9204 | 0.2184 | 5.5535
32.119 | 5.0097 | 31.5308 | 24.9248 | 0.2149 | 5.5711
32.369 | 5.0085 | 31.5355 | 24.9286 | 0.1964 | 5.5832
32.615 | 5.0078 | 31.5418 | 24.9338 | 0.2056 | 5.5921
32.861 | 5.0083 | 31.5506 | 24.9407 | 0.2056 | 5.5997
33.106 | 5.0113 | 31.5545 | 24.9434 | 0.2103 | 5.6055
33.352 | 5.015 | 31.5478 | 24.9377 | 0.2114 | 5.61
33.605 | 5.0144 | 31.5425 | 24.9335 | 0.2172 | 5.6196
33.851 | 5.0098 | 31.5415 | 24.9333 | 0.2196 | 5.6222
34.099 | 5.0038 | 31.5432 | 24.9353 | 0.2056 | 5.6294
34.346 | 4.9971 | 31.5467 | 24.9388 | 0.1964 | 5.6356
34.591 | 4.9903 | 31.5527 | 24.9443 | 0.2161 | 5.6466
34.842 | 4.9846 | 31.5603 | 24.9508 | 0.2056 | 5.6556
35.084 | 4.9819 | 31.5632 | 24.9534 | 0.194 | 5.667
35.329 | 4.98 | 31.5671 | 24.9568 | 0.1975 | 5.6789
35.575 | 4.9785 | 31.5698 | 24.9591 | 0.1929 | 5.6883
35.816 | 4.9775 | 31.5723 | 24.9612 | 0.2056 | 5.6989
36.064 | 4.9769 | 31.5721 | 24.961 | 0.2196 | 5.7071
36.312 | 4.9755 | 31.5743 | 24.963 | 0.2114 | 5.715
36.554 | 4.9741 | 31.5748 | 24.9635 | 0.2126 | 5.7222
36.802 | 4.9722 | 31.5715 | 24.961 | 0.1987 | 5.7266
37.04 | 4.9678 | 31.5738 | 24.9634 | 0.2126 | 5.7333
37.288 | 4.9635 | 31.5768 | 24.9662 | 0.2033 | 5.7368
37.531 | 4.9603 | 31.5787 | 24.968 | 0.2149 | 5.7424
37.777 | 4.9579 | 31.5803 | 24.9696 | 0.2091 | 5.7512
38.03 | 4.956 | 31.5788 | 24.9686 | 0.2312 | 5.7532
38.288 | 4.9525 | 31.5779 | 24.9683 | 0.2242 | 5.7643
38.558 | 4.9473 | 31.5797 | 24.9702 | 0.2172 | 5.7535
38.832 | 4.9422 | 31.5813 | 24.9721 | 0.2312 | 5.765
39.102 | 4.9377 | 31.5811 | 24.9724 | 0.208 | 5.7655
39.364 | 4.9325 | 31.5798 | 24.9719 | 0.208 | 5.7672
39.6 | 4.9261 | 31.5824 | 24.9746 | 0.2184 | 5.7547
39.814 | 4.9203 | 31.5849 | 24.9772 | 0.2126 | 5.7538
40.007 | 4.9157 | 31.5887 | 24.9808 | 0.2091 | 5.7562
40.203 | 4.9125 | 31.5896 | 24.9818 | 0.2277 | 5.7567
40.459 | 4.91 | 31.5892 | 24.9817 | 0.2323 | 5.7557
40.746 | 4.9068 | 31.5887 | 24.9817 | 0.2207 | 5.7508
41.055 | 4.9026 | 31.5901 | 24.9833 | 0.2022 | 5.7485
41.368 | 4.8986 | 31.5927 | 24.9858 | 0.2277 | 5.7431
41.685 | 4.8955 | 31.5929 | 24.9863 | 0.2265 | 5.7389
42.002 | 4.8912 | 31.5863 | 24.9814 | 0.2346 | 5.7364
42.321 | 4.8817 | 31.5894 | 24.9849 | 0.223 | 5.7309
42.642 | 4.871 | 31.598 | 24.9929 | 0.2103 | 5.7256
42.963 | 4.8632 | 31.6051 | 24.9993 | 0.2358 | 5.7248
43.288 | 4.858 | 31.6081 | 25.0023 | 0.2103 | 5.7226
43.616 | 4.8531 | 31.6116 | 25.0055 | 0.23 | 5.7203
43.934 | 4.8493 | 31.6131 | 25.0071 | 0.2486 | 5.7126
44.257 | 4.8457 | 31.6146 | 25.0087 | 0.2172 | 5.7123
44.578 | 4.8419 | 31.6177 | 25.0116 | 0.2358 | 5.7083
44.909 | 4.8388 | 31.6215 | 25.0149 | 0.2312 | 5.7045
45.237 | 4.8365 | 31.6232 | 25.0165 | 0.2114 | 5.7012
45.565 | 4.8344 | 31.6234 | 25.0169 | 0.2381 | 5.6986
45.889 | 4.8321 | 31.6237 | 25.0174 | 0.2648 | 5.6971
46.212 | 4.8298 | 31.6241 | 25.0179 | 0.2161 | 5.6969
46.539 | 4.8275 | 31.6217 | 25.0162 | 0.2184 | 5.6978
46.861 | 4.8243 | 31.6226 | 25.0173 | 0.2196 | 5.6962
47.189 | 4.8211 | 31.6261 | 25.0204 | 0.2242 | 5.699
47.513 | 4.8188 | 31.6275 | 25.0218 | 0.2022 | 5.7008
47.748 | 4.8171 | 31.6285 | 25.0228 | 0.2045 | 5.6998
47.844 | 4.8128 | 31.2813 | 24.7481 | 0.2323 | 5.698

## H2
DEPTH | TEMP | SALINITY | DENSITY | FLUORESCENCE | OXY
0.422 | 9.7732 | 26.4192 | 20.2957 | 4.1718 | 7.5343
0.518 | 9.7811 | 26.4165 | 20.2925 | 4.1926 | 7.5333
0.682 | 9.7777 | 26.4501 | 20.3191 | 4.1323 | 7.5326
0.914 | 9.7524 | 26.7565 | 20.5616 | 3.9468 | 7.521
1.205 | 9.6723 | 27.3591 | 21.0433 | 4.1207 | 7.5075
1.49 | 9.5448 | 27.6635 | 21.2998 | 4.079 | 7.5064
1.789 | 9.4218 | 27.8152 | 21.4365 | 4.072 | 7.51
2.096 | 9.3329 | 28.03 | 21.6174 | 4.2332 | 7.5039
2.394 | 9.2595 | 28.2148 | 21.7726 | 4.2727 | 7.4997
2.694 | 9.1922 | 28.3288 | 21.8715 | 4.4014 | 7.5027
3.007 | 9.1238 | 28.6602 | 22.1404 | 4.5637 | 7.4935
3.3 | 9.0162 | 28.8863 | 22.333 | 4.6681 | 7.4914
3.61 | 8.9102 | 29.0604 | 22.4845 | 5.51 | 7.4939
3.907 | 8.829 | 29.2785 | 22.6669 | 5.0856 | 7.4821
4.206 | 8.7634 | 29.3847 | 22.7596 | 5.4648 | 7.4737
4.52 | 8.7183 | 29.4033 | 22.7807 | 5.5564 | 7.4605
4.82 | 8.6945 | 29.4617 | 22.8298 | 4.7296 | 7.4416
5.125 | 8.6763 | 29.4789 | 22.8459 | 4.7342 | 7.4234
5.428 | 8.663 | 29.5052 | 22.8684 | 4.8108 | 7.4012
5.734 | 8.6541 | 29.5336 | 22.8919 | 4.5997 | 7.3761
6.046 | 8.648 | 29.5689 | 22.9204 | 4.9348 | 7.3488
6.355 | 8.6499 | 29.661 | 22.9922 | 5.1726 | 7.312
6.663 | 8.6612 | 29.8482 | 23.137 | 5.5924 | 7.2805
6.97 | 8.6356 | 29.9593 | 23.2276 | 5.8823 | 7.2552
7.279 | 8.571 | 30.001 | 23.2697 | 6.1026 | 7.2388
7.589 | 8.5224 | 30.0441 | 23.3104 | 5.8672 | 7.2168
7.896 | 8.483 | 30.0567 | 23.326 | 6.1653 | 7.1896
8.204 | 8.4469 | 30.0579 | 23.3322 | 5.2514 | 7.1604
8.519 | 8.405 | 30.1005 | 23.3715 | 5.1772 | 7.1224
8.827 | 8.3775 | 30.1738 | 23.4329 | 4.6171 | 7.076
9.129 | 8.3763 | 30.2034 | 23.4562 | 3.8668 | 7.034
9.447 | 8.3855 | 30.209 | 23.4593 | 3.5165 | 6.9916
9.766 | 8.3836 | 30.1931 | 23.4471 | 3.1176 | 6.9508
10.087 | 8.3591 | 30.2024 | 23.4579 | 2.8149 | 6.9186
10.407 | 8.3281 | 30.2695 | 23.5148 | 2.5865 | 6.8831
10.719 | 8.2999 | 30.2584 | 23.5102 | 2.3696 | 6.8549
11.041 | 8.2405 | 30.2886 | 23.5423 | 2.4462 | 6.8326
11.351 | 8.1737 | 30.3633 | 23.6103 | 2.4647 | 6.8078
11.666 | 8.1362 | 30.3791 | 23.628 | 2.2989 | 6.7749
11.985 | 8.105 | 30.3892 | 23.6403 | 2.2084 | 6.7544
12.308 | 8.057 | 30.3496 | 23.616 | 2.1296 | 6.7349
12.629 | 7.9583 | 30.3435 | 23.625 | 2.0751 | 6.7193
12.947 | 7.8283 | 30.3562 | 23.6529 | 1.9788 | 6.7081
13.276 | 7.6857 | 30.415 | 23.7186 | 2.002 | 6.6914
13.608 | 7.5623 | 30.4979 | 23.8003 | 1.9603 | 6.6667
13.945 | 7.4732 | 30.4809 | 23.799 | 1.7956 | 6.6451
14.27 | 7.3693 | 30.4661 | 23.8012 | 1.6495 | 6.6249
14.609 | 7.2379 | 30.5287 | 23.8677 | 1.6355 | 6.6012
14.94 | 7.111 | 30.5232 | 23.8799 | 1.4941 | 6.575
15.277 | 6.9569 | 30.5361 | 23.9099 | 1.5126 | 6.5518
15.599 | 6.7679 | 30.6314 | 24.0089 | 1.4198 | 6.5227
15.938 | 6.5891 | 30.7573 | 24.1305 | 1.3062 | 6.4842
16.276 | 6.4581 | 30.8412 | 24.2128 | 1.2656 | 6.4355
16.609 | 6.3612 | 30.8747 | 24.2511 | 1.2807 | 6.3813
16.944 | 6.2769 | 30.8974 | 24.2792 | 1.1775 | 6.326
17.271 | 6.1969 | 30.8612 | 24.2603 | 1.1114 | 6.2704
17.601 | 6.0774 | 30.7419 | 24.1805 | 1.0719 | 6.2286
17.926 | 5.8614 | 30.877 | 24.3124 | 1.0916 | 6.1909
18.246 | 5.6737 | 30.9317 | 24.3772 | 0.9676 | 6.1447
18.568 | 5.5133 | 30.9739 | 24.4287 | 0.9026 | 6.0979
18.91 | 5.3647 | 31.0136 | 24.4767 | 0.8087 | 6.0535
19.243 | 5.2227 | 30.9044 | 24.4058 | 0.7623 | 6.0088
19.58 | 5.0331 | 31.1102 | 24.5892 | 0.7623 | 5.9588
19.918 | 4.9143 | 31.2903 | 24.7444 | 0.7658 | 5.8982
20.261 | 4.8748 | 31.3066 | 24.7616 | 0.651 | 5.8328
20.596 | 4.8469 | 31.3498 | 24.7988 | 0.5872 | 5.7827
20.933 | 4.8249 | 31.3674 | 24.815 | 0.5246 | 5.7176
21.27 | 4.8109 | 31.3879 | 24.8327 | 0.499 | 5.6693
21.616 | 4.8032 | 31.4154 | 24.8554 | 0.4121 | 5.62
21.955 | 4.8079 | 31.4467 | 24.8796 | 0.4179 | 5.5816
22.303 | 4.8202 | 31.4501 | 24.881 | 0.3808 | 5.5461
22.64 | 4.8304 | 31.4618 | 24.8892 | 0.3692 | 5.5192
22.973 | 4.8421 | 31.4686 | 24.8934 | 0.3866 | 5.5007
23.313 | 4.8555 | 31.5045 | 24.9205 | 0.3657 | 5.4848
23.644 | 4.8778 | 31.5679 | 24.9683 | 0.3958 | 5.471
23.983 | 4.9156 | 31.5612 | 24.959 | 0.3784 | 5.4625
24.318 | 4.9503 | 31.5275 | 24.9286 | 0.3726 | 5.4593
24.655 | 4.969 | 31.5225 | 24.9226 | 0.3576 | 5.465
24.986 | 4.9798 | 31.5242 | 24.9227 | 0.3471 | 5.4725
25.325 | 4.9878 | 31.5309 | 24.9272 | 0.3587 | 5.4819
25.659 | 4.9952 | 31.5328 | 24.928 | 0.3668 | 5.5024
25.994 | 5.0015 | 31.5268 | 24.9225 | 0.3576 | 5.5241
26.332 | 5.0045 | 31.5217 | 24.9182 | 0.3506 | 5.5464
26.665 | 5.0034 | 31.5097 | 24.9088 | 0.3425 | 5.5733
26.991 | 4.995 | 31.5142 | 24.9132 | 0.3239 | 5.6026
27.32 | 4.9847 | 31.524 | 24.9221 | 0.3297 | 5.6269
27.658 | 4.9775 | 31.5385 | 24.9344 | 0.3297 | 5.6511
27.992 | 4.9758 | 31.573 | 24.9619 | 0.3541 | 5.6713
28.325 | 4.9851 | 31.5776 | 24.9645 | 0.3263 | 5.6909
28.66 | 4.9973 | 31.5696 | 24.9569 | 0.3425 | 5.7092
28.993 | 5.0055 | 31.564 | 24.9516 | 0.3413 | 5.7258
29.322 | 5.0097 | 31.5592 | 24.9473 | 0.3239 | 5.7376
29.653 | 5.0102 | 31.5562 | 24.9449 | 0.3135 | 5.747
29.987 | 5.0075 | 31.5491 | 24.9396 | 0.3494 | 5.7691
30.319 | 5.0012 | 31.5509 | 24.9416 | 0.3541 | 5.779
30.66 | 4.9937 | 31.558 | 24.9481 | 0.339 | 5.7909
30.986 | 4.9884 | 31.5685 | 24.9569 | 0.3425 | 5.7976
31.322 | 4.9864 | 31.5704 | 24.9587 | 0.3448 | 5.8066
31.653 | 4.9846 | 31.5683 | 24.9572 | 0.3471 | 5.8125
31.991 | 4.9805 | 31.5694 | 24.9585 | 0.3263 | 5.8166
32.328 | 4.9763 | 31.5694 | 24.959 | 0.3228 | 5.8189
32.655 | 4.9717 | 31.5743 | 24.9633 | 0.3541 | 5.8224
32.99 | 4.9691 | 31.577 | 24.9657 | 0.3263 | 5.8282
33.319 | 4.9669 | 31.5711 | 24.9613 | 0.3274 | 5.8328
33.651 | 4.9624 | 31.5746 | 24.9645 | 0.3286 | 5.8429
33.974 | 4.9591 | 31.5745 | 24.9648 | 0.3239 | 5.8502
34.316 | 4.9555 | 31.5729 | 24.964 | 0.317 | 5.8566
34.642 | 4.9503 | 31.5768 | 24.9676 | 0.3309 | 5.8638
34.97 | 4.9454 | 31.5826 | 24.9727 | 0.3205 | 5.8711
35.299 | 4.9422 | 31.5855 | 24.9754 | 0.3355 | 5.8767
35.642 | 4.9394 | 31.5903 | 24.9795 | 0.3321 | 5.8802
35.965 | 4.9351 | 31.5854 | 24.9761 | 0.339 | 5.8853
36.304 | 4.9266 | 31.5805 | 24.9731 | 0.317 | 5.8895
36.629 | 4.9142 | 31.5749 | 24.97 | 0.3239 | 5.8944
36.961 | 4.8975 | 31.5784 | 24.9745 | 0.3239 | 5.8973
37.291 | 4.8794 | 31.591 | 24.9864 | 0.3286 | 5.9026
37.625 | 4.8663 | 31.6027 | 24.9971 | 0.3448 | 5.9044
37.946 | 4.8586 | 31.6091 | 25.003 | 0.3216 | 5.9052
38.269 | 4.8541 | 31.6123 | 25.006 | 0.3286 | 5.9022
38.592 | 4.8511 | 31.6145 | 25.008 | 0.3239 | 5.8974
38.913 | 4.8491 | 31.6167 | 25.01 | 0.3263 | 5.8902
39.236 | 4.8479 | 31.6164 | 25.0099 | 0.3205 | 5.8815
39.549 | 4.847 | 31.616 | 25.0097 | 0.3239 | 5.8722
39.867 | 4.8456 | 31.6163 | 25.01 | 0.3239 | 5.8617
40.181 | 4.8443 | 31.6177 | 25.0113 | 0.3761 | 5.8516
40.504 | 4.8436 | 31.6185 | 25.012 | 0.3239 | 5.8418
40.837 | 4.8431 | 31.6185 | 25.0121 | 0.3321 | 5.8324
41.158 | 4.8425 | 31.6186 | 25.0122 | 0.3263 | 5.8272
41.477 | 4.8419 | 31.6183 | 25.012 | 0.3321 | 5.8178
41.807 | 4.8407 | 31.6189 | 25.0126 | 0.339 | 5.8126
42.128 | 4.8399 | 31.6195 | 25.0133 | 0.3506 | 5.8043
42.462 | 4.8399 | 31.6193 | 25.0131 | 0.3321 | 5.7995
42.786 | 4.8398 | 31.6176 | 25.0117 | 0.3471 | 5.7973
43.114 | 4.8388 | 31.618 | 25.0122 | 0.3321 | 5.7913
43.443 | 4.8375 | 31.6188 | 25.0129 | 0.3564 | 5.7836
43.767 | 4.8362 | 31.6188 | 25.0131 | 0.3634 | 5.7797
44.095 | 4.8347 | 31.6208 | 25.0148 | 0.3413 | 5.7798
44.386 | 4.8341 | 31.622 | 25.0158 | 0.317 | 5.7757
44.498 | 4.8354 | 31.4546 | 24.883 | 0.3448 | 5.7741

## H3
DEPTH | TEMP | SALINITY | DENSITY | FLUORESCENCE | OXY
0.356 | 9.6344 | 26.1832 | 20.1325 | 4.6751 | 7.8748
0.62 | 9.6412 | 26.9227 | 20.7078 | 4.2506 | 7.6785
0.895 | 9.5901 | 27.3418 | 21.0422 | 4.5719 | 7.6195
1.185 | 9.4996 | 27.5594 | 21.2254 | 4.2193 | 7.5998
1.467 | 9.3805 | 27.8797 | 21.493 | 4.05 | 7.5833
1.76 | 9.2746 | 28.1428 | 21.7141 | 4.1822 | 7.5703
2.06 | 9.197 | 28.1825 | 21.7566 | 4.2367 | 7.5621
2.353 | 9.1052 | 28.3334 | 21.8879 | 4.3736 | 7.5553
2.644 | 9.0153 | 28.625 | 22.1289 | 4.6612 | 7.5404
2.943 | 8.9416 | 28.8504 | 22.3158 | 5.0195 | 7.5263
3.243 | 8.8956 | 28.9997 | 22.4393 | 4.6797 | 7.5136
3.541 | 8.8486 | 29.2879 | 22.6715 | 4.7203 | 7.4895
3.845 | 8.7801 | 29.409 | 22.7761 | 4.8363 | 7.4784
4.14 | 8.729 | 29.4792 | 22.8384 | 4.7052 | 7.4621
4.441 | 8.6995 | 29.5099 | 22.8668 | 4.5742 | 7.4371
4.741 | 8.6845 | 29.5271 | 22.8824 | 5.2874 | 7.414
5.038 | 8.6761 | 29.5377 | 22.8919 | 4.914 | 7.3897
5.337 | 8.6707 | 29.5523 | 22.9042 | 4.747 | 7.3621
5.633 | 8.669 | 29.5742 | 22.9215 | 4.9511 | 7.3307
5.93 | 8.6712 | 29.5809 | 22.9264 | 5.1668 | 7.2926
6.222 | 8.6738 | 29.5849 | 22.9291 | 5.1993 | 7.2683
6.513 | 8.6733 | 29.6813 | 23.0047 | 5.4787 | 7.2366
6.801 | 8.6519 | 29.8127 | 23.1106 | 5.4787 | 7.2079
7.094 | 8.6114 | 29.9184 | 23.1992 | 5.5576 | 7.1811
7.386 | 8.5714 | 29.9318 | 23.2155 | 5.3697 | 7.1584
7.668 | 8.5116 | 29.9505 | 23.2388 | 5.5762 | 7.137
7.961 | 8.4522 | 29.969 | 23.2618 | 5.1401 | 7.1143
8.246 | 8.3984 | 30.0229 | 23.3117 | 4.6391 | 7.0834
8.535 | 8.3571 | 30.0945 | 23.3737 | 4.4559 | 7.0493
8.813 | 8.3167 | 30.1521 | 23.4246 | 4.2518 | 7.0143
9.092 | 8.2796 | 30.1903 | 23.4598 | 3.861 | 6.98
9.373 | 8.2482 | 30.2195 | 23.4871 | 3.2011 | 6.9462
9.641 | 8.2224 | 30.2458 | 23.5114 | 3.2417 | 6.9112
9.92 | 8.2037 | 30.2833 | 23.5434 | 2.9935 | 6.8761
10.19 | 8.19 | 30.3537 | 23.6005 | 2.6317 | 6.8397
10.47 | 8.1819 | 30.3649 | 23.6105 | 2.6688 | 6.8027
10.741 | 8.1684 | 30.3772 | 23.622 | 2.4044 | 6.778
11.009 | 8.1507 | 30.4265 | 23.6631 | 2.4299 | 6.7422
11.282 | 8.1456 | 30.4374 | 23.6723 | 2.3082 | 6.7121
11.546 | 8.1402 | 30.3772 | 23.6259 | 2.2305 | 6.6882
11.821 | 8.0959 | 30.3527 | 23.6129 | 1.9591 | 6.6692
12.111 | 8.0203 | 30.4095 | 23.6681 | 1.9927 | 6.6522
12.375 | 7.9573 | 30.4332 | 23.6954 | 1.9858 | 6.6334
12.629 | 7.899 | 30.4408 | 23.7095 | 1.8443 | 6.6163
12.89 | 7.8304 | 30.4713 | 23.7429 | 1.7851 | 6.5972
13.145 | 7.7614 | 30.4919 | 23.7686 | 1.5787 | 6.5791
13.404 | 7.691 | 30.4994 | 23.7841 | 1.5915 | 6.5627
13.656 | 7.6154 | 30.5361 | 23.8232 | 1.5138 | 6.5439
13.911 | 7.5512 | 30.5746 | 23.8621 | 1.4929 | 6.5216
14.16 | 7.4986 | 30.4706 | 23.7875 | 1.4233 | 6.5043
14.41 | 7.385 | 30.4513 | 23.7875 | 1.3468 | 6.4919
14.668 | 7.2342 | 30.5419 | 23.8786 | 1.4256 | 6.4785
14.92 | 7.1164 | 30.5967 | 23.937 | 1.2807 | 6.4566
15.175 | 7.0168 | 30.6212 | 23.9692 | 1.2679 | 6.4345
15.434 | 6.9099 | 30.6634 | 24.0161 | 1.2123 | 6.4148
15.69 | 6.8089 | 30.738 | 24.0877 | 1.2865 | 6.3789
15.95 | 6.7389 | 30.7669 | 24.1193 | 1.1346 | 6.3391
16.216 | 6.6776 | 30.7803 | 24.1376 | 1.0847 | 6.2975
16.478 | 6.6109 | 30.7653 | 24.1341 | 1.0279 | 6.2579
16.739 | 6.5129 | 30.6938 | 24.0899 | 0.9989 | 6.2265
17.005 | 6.3474 | 30.7898 | 24.1859 | 0.985 | 6.1966
17.279 | 6.1927 | 30.8221 | 24.23 | 0.9293 | 6.165
17.548 | 6.0441 | 30.8884 | 24.3 | 0.9177 | 6.1303
17.8 | 5.9104 | 30.8907 | 24.3175 | 0.9606 | 6.0959
17.956 | 5.7562 | 30.9472 | 24.38 | 0.92 | 6.0705
18.065 | 5.5557 | 31.1997 | 24.6025 | 0.862 | 5.9072
18.134 | 5.563 | 31.1495 | 24.5619 | 0.7588 | 5.8594
18.23 | 5.4576 | 31.1883 | 24.6045 | 0.4225 | 5.5331

## BYC
DEPTH | TEMP | SALINITY | DENSITY | FLUORESCENCE | OXY
0.416 | 10.1803 | 17.6807 | 13.4429 | 6.6303 | 7.746
0.655 | 10.0947 | 24.0823 | 18.429 | 6.0307 | 7.4254
0.924 | 9.8731 | 25.4839 | 19.5525 | 5.9438 | 7.3891
1.222 | 9.6529 | 26.2751 | 20.2014 | 5.6307 | 7.3755
1.537 | 9.4926 | 26.9508 | 20.7518 | 5.4103 | 7.3596
1.865 | 9.3873 | 27.3908 | 21.1106 | 5.2897 | 7.3477
2.195 | 9.326 | 27.6201 | 21.2986 | 5.7002 | 7.3383
2.522 | 9.2603 | 27.9202 | 21.5425 | 5.568 | 7.3224
2.86 | 9.1792 | 28.1552 | 21.7379 | 5.3164 | 7.3175
3.21 | 9.0989 | 28.2975 | 21.8608 | 5.3268 | 7.3166
3.552 | 9.0298 | 28.3848 | 21.9391 | 5.0914 | 7.3198
3.914 | 8.9844 | 28.4358 | 21.9856 | 4.6623 | 7.3282
4.251 | 8.9551 | 28.5033 | 22.0426 | 4.8247 | 7.3134
4.599 | 8.937 | 28.5835 | 22.1079 | 5.1065 | 7.3142
4.939 | 8.9161 | 28.64 | 22.1551 | 5.4996 | 7.302
5.284 | 8.895 | 28.7165 | 22.218 | 5.5425 | 7.3011
5.626 | 8.8666 | 28.8681 | 22.3406 | 5.0404 | 7.295
5.97 | 8.8302 | 29.0228 | 22.4669 | 4.7377 | 7.29
6.317 | 8.7851 | 29.1863 | 22.6012 | 4.3886 | 7.2867
6.656 | 8.7392 | 29.3425 | 22.7301 | 3.7601 | 7.2847
7.003 | 8.6776 | 29.4661 | 22.8357 | 3.4667 | 7.2834
7.345 | 8.5716 | 29.5949 | 22.9518 | 3.3368 | 7.2716
7.692 | 8.3859 | 29.7766 | 23.1206 | 2.7975 | 7.2529
8.035 | 8.2066 | 29.9615 | 23.2908 | 2.4566 | 7.2199
8.376 | 8.0881 | 30.1062 | 23.4208 | 2.5471 | 7.1743
8.722 | 8.0298 | 30.1768 | 23.4843 | 2.249 | 7.1316
9.064 | 7.9985 | 30.179 | 23.4904 | 2.1342 | 7.0902
9.409 | 7.9659 | 30.2108 | 23.5198 | 2.2722 | 7.0337
9.753 | 7.9394 | 30.2319 | 23.5401 | 2.227 | 6.9796
10.1 | 7.9149 | 30.2192 | 23.5335 | 2.3012 | 6.9252
10.442 | 7.8804 | 30.2374 | 23.5526 | 2.4496 | 6.873
10.785 | 7.8457 | 30.2555 | 23.5715 | 2.3453 | 6.8163
11.027 | 7.7802 | 30.3101 | 23.6233 | 2.1098 | 6.7268

## DYC
DEPTH | TEMP | SALINITY | DENSITY | FLUORESCENCE | OXY
0.434 | 10.2816 | 25.3266 | 19.3685 | 4.1683 | 7.3637
0.713 | 10.2707 | 25.5904 | 19.5752 | 4.0732 | 7.3611
1.008 | 10.1596 | 26.3168 | 20.1574 | 4.3991 | 7.3479
1.324 | 9.8957 | 26.9357 | 20.6796 | 4.5011 | 7.3609
1.657 | 9.6362 | 27.4502 | 21.1198 | 4.9824 | 7.3605
1.996 | 9.4185 | 27.6873 | 21.3373 | 5.1761 | 7.3664
2.36 | 9.2355 | 27.8955 | 21.5268 | 5.2039 | 7.3733
2.72 | 9.0961 | 28.211 | 21.7937 | 5.2259 | 7.367
3.07 | 8.9837 | 28.5147 | 22.0474 | 5.2561 | 7.3605
3.419 | 8.9047 | 28.6765 | 22.1853 | 5.0786 | 7.36
3.765 | 8.8406 | 28.9061 | 22.3741 | 4.74 | 7.3579
4.129 | 8.7724 | 29.1603 | 22.5827 | 5.0682 | 7.3558
4.485 | 8.6909 | 29.355 | 22.7469 | 5.9043 | 7.3532
4.829 | 8.6113 | 29.4789 | 22.8553 | 5.3094 | 7.3472
5.181 | 8.557 | 29.5588 | 22.9256 | 5.3349 | 7.3403
5.532 | 8.5278 | 29.6203 | 22.9779 | 5.2387 | 7.3242
5.883 | 8.5166 | 29.6436 | 22.9978 | 5.2143 | 7.2944
6.222 | 8.5151 | 29.6553 | 23.0071 | 4.6925 | 7.2689
6.57 | 8.5167 | 29.7153 | 23.0539 | 4.7447 | 7.2336
6.917 | 8.5161 | 29.7765 | 23.1019 | 4.8212 | 7.1993
7.246 | 8.5116 | 29.8031 | 23.1234 | 4.3712 | 7.1679
7.583 | 8.4914 | 29.8263 | 23.1444 | 4.2483 | 7.1388
7.917 | 8.4306 | 29.8768 | 23.1927 | 4.7017 | 7.1149
8.242 | 8.3475 | 29.941 | 23.2548 | 4.8792 | 7.0961
8.57 | 8.2571 | 30.0069 | 23.3192 | 4.1451 | 7.0754
8.883 | 8.1482 | 30.0976 | 23.4056 | 4.5058 | 7.0532
9.192 | 8.0429 | 30.2092 | 23.5079 | 4.3411 | 7.0235
9.495 | 7.9741 | 30.2814 | 23.5741 | 3.9804 | 6.9845
9.805 | 7.9373 | 30.3283 | 23.616 | 3.6557 | 6.9332
10.099 | 7.9047 | 30.3387 | 23.6287 | 3.52 | 6.8839
10.401 | 7.864 | 30.3498 | 23.643 | 3.3298 | 6.8322
10.682 | 7.8119 | 30.375 | 23.6699 | 3.1826 | 6.7829
10.966 | 7.7588 | 30.3898 | 23.6888 | 3.048 | 6.736
11.245 | 7.7086 | 30.395 | 23.6997 | 2.75 | 6.689
11.525 | 7.6446 | 30.3859 | 23.7013 | 2.6016 | 6.652
11.791 | 7.5486 | 30.4521 | 23.7662 | 2.3511 | 6.6166
12.054 | 7.4668 | 30.5044 | 23.8183 | 2.1249 | 6.5795
12.31 | 7.4054 | 30.5229 | 23.841 | 2.0066 | 6.5434
12.484 | 7.3449 | 30.5446 | 23.8661 | 1.9139 | 6.5057
12.554 | 7.3132 | 30.6127 | 23.9238 | 2.6491 | 5.9831

## BRB
DEPTH | TEMP | SALINITY | DENSITY | FLUORESCENCE | OXY
0.321 | 10.015 | 30.2383 | 23.2341 | 1.8443 | 6.8466
0.412 | 10.0149 | 30.2371 | 23.2332 | 1.7921 | 6.8467
0.634 | 10.0137 | 30.2358 | 23.2323 | 1.7817 | 6.8492
0.888 | 10.013 | 30.2357 | 23.2324 | 1.7156 | 6.8473
1.169 | 10.015 | 30.2345 | 23.2312 | 1.8164 | 6.8498
1.488 | 10.0156 | 30.2361 | 23.2323 | 1.7585 | 6.8509
1.812 | 10.012 | 30.2443 | 23.2393 | 1.7272 | 6.85
2.119 | 10.0051 | 30.2618 | 23.254 | 1.6889 | 6.8498
2.428 | 9.9993 | 30.2926 | 23.2789 | 1.7643 | 6.8489
2.756 | 9.9966 | 30.3097 | 23.2927 | 1.777 | 6.8513
3.052 | 9.9976 | 30.3157 | 23.2972 | 1.697 | 6.8535
3.356 | 9.9998 | 30.3482 | 23.3222 | 1.8802 | 6.8491
3.661 | 10.0032 | 30.3801 | 23.3465 | 1.7817 | 6.85
3.962 | 10.007 | 30.3985 | 23.3602 | 1.7098 | 6.851
4.269 | 10.0109 | 30.4039 | 23.3638 | 1.8582 | 6.8532
4.569 | 10.0129 | 30.4223 | 23.3778 | 1.8211 | 6.8538
4.869 | 10.0129 | 30.4278 | 23.3821 | 1.8049 | 6.8568
5.166 | 10.0113 | 30.4319 | 23.3856 | 1.8153 | 6.8594
5.469 | 10.0077 | 30.4357 | 23.3891 | 1.7132 | 6.8623
5.765 | 10.002 | 30.4407 | 23.3939 | 1.828 | 6.8634
6.063 | 9.9967 | 30.4498 | 23.4019 | 1.7457 | 6.8654
6.375 | 9.9931 | 30.4615 | 23.4116 | 1.7991 | 6.8664
6.687 | 9.9909 | 30.4743 | 23.4219 | 1.8605 | 6.8635
7.001 | 9.9908 | 30.4808 | 23.427 | 1.7805 | 6.8621
7.315 | 9.9926 | 30.4891 | 23.4332 | 1.8965 | 6.8604
7.631 | 9.9956 | 30.4914 | 23.4345 | 1.842 | 6.8577
7.936 | 9.9985 | 30.4932 | 23.4355 | 1.8941 | 6.8541
8.255 | 10.0021 | 30.4898 | 23.4322 | 1.7573 | 6.8524
8.569 | 10.0037 | 30.488 | 23.4305 | 1.9255 | 6.8519
8.888 | 10.0035 | 30.4753 | 23.4207 | 1.777 | 6.85
9.217 | 9.9977 | 30.4735 | 23.4202 | 1.8257 | 6.8501
9.531 | 9.9891 | 30.4535 | 23.406 | 1.8049 | 6.8477
9.859 | 9.9672 | 30.4526 | 23.4089 | 1.7643 | 6.8479
10.183 | 9.9401 | 30.4687 | 23.4257 | 1.7214 | 6.8491
10.501 | 9.9199 | 30.4926 | 23.4476 | 1.7156 | 6.8476
10.821 | 9.9108 | 30.5058 | 23.4594 | 1.726 | 6.8409
11.146 | 9.9086 | 30.5069 | 23.4606 | 1.6529 | 6.8364
11.473 | 9.9081 | 30.5176 | 23.469 | 1.6413 | 6.8274
11.797 | 9.9128 | 30.5508 | 23.4942 | 1.5428 | 6.8171
12.124 | 9.9263 | 30.5386 | 23.4825 | 1.5335 | 6.8074
12.447 | 9.9284 | 30.5222 | 23.4693 | 1.4906 | 6.7985
12.763 | 9.9149 | 30.524 | 23.4729 | 1.5868 | 6.7967
13.084 | 9.8976 | 30.5325 | 23.4823 | 1.4697 | 6.7934
13.407 | 9.8825 | 30.535 | 23.4867 | 1.4651 | 6.7907
13.732 | 9.8677 | 30.541 | 23.4938 | 1.4709 | 6.7871
14.052 | 9.8534 | 30.5271 | 23.4852 | 1.5439 | 6.7875
14.372 | 9.8273 | 30.5067 | 23.4735 | 1.501 | 6.7892
14.709 | 9.7842 | 30.5206 | 23.4912 | 1.4546 | 6.7879
14.958 | 9.728 | 30.5072 | 23.4897 | 1.3015 | 6.6654

## AYC
DEPTH | TEMP | SALINITY | DENSITY | FLUORESCENCE | OXY
0.394 | 9.7204 | 29.3928 | 22.6215 | 5.0439 | 7.2107
0.486 | 9.7223 | 29.3861 | 22.6161 | 5.292 | 7.2099
0.697 | 9.7241 | 29.3966 | 22.6239 | 5.1505 | 7.2112
0.963 | 9.723 | 29.4331 | 22.6525 | 5.0497 | 7.2083
1.249 | 9.7144 | 29.5399 | 22.7372 | 5.1285 | 7.2045
1.549 | 9.6949 | 29.6016 | 22.7884 | 5.2746 | 7.204
1.862 | 9.6771 | 29.6772 | 22.8501 | 5.2178 | 7.2038
2.179 | 9.6489 | 29.7093 | 22.8796 | 5.1123 | 7.2048
2.493 | 9.5727 | 29.7743 | 22.9422 | 5.0984 | 7.213
2.811 | 9.4805 | 29.8145 | 22.9878 | 5.1679 | 7.2182
3.129 | 9.3764 | 29.9002 | 23.0707 | 5.4242 | 7.2237
3.445 | 9.2841 | 29.9897 | 23.1548 | 5.597 | 7.227
3.764 | 9.2266 | 30.0428 | 23.205 | 5.6469 | 7.2243
4.082 | 9.194 | 30.0369 | 23.2054 | 6.258 | 7.2218
4.396 | 9.1612 | 30.0444 | 23.2162 | 6.2314 | 7.2144
4.71 | 9.1281 | 30.0635 | 23.2361 | 6.657 | 7.214
5.021 | 9.1001 | 30.0858 | 23.2577 | 6.9875 | 7.2089
5.326 | 9.0746 | 30.1112 | 23.2814 | 6.9771 | 7.1959
5.631 | 9.0545 | 30.1383 | 23.3057 | 6.8785 | 7.1829
5.928 | 9.0419 | 30.1576 | 23.3227 | 6.6291 | 7.1632
6.223 | 9.0321 | 30.1727 | 23.336 | 6.1583 | 7.1449
6.521 | 9.0242 | 30.1795 | 23.3424 | 5.8765 | 7.1216
6.816 | 9.0176 | 30.1906 | 23.3521 | 5.7072 | 7.0956
7.11 | 9.0076 | 30.2105 | 23.3691 | 5.1401 | 7.0657
7.406 | 8.9939 | 30.226 | 23.3833 | 4.6786 | 7.0356
7.707 | 8.9812 | 30.2438 | 23.3991 | 4.3596 | 7.005
8.005 | 8.9716 | 30.258 | 23.4117 | 3.8726 | 6.9716
8.301 | 8.9622 | 30.283 | 23.4327 | 3.6221 | 6.9383
8.593 | 8.9526 | 30.3136 | 23.458 | 3.2266 | 6.9004
8.884 | 8.9472 | 30.343 | 23.4818 | 3.0851 | 6.8626
9.169 | 8.9431 | 30.3467 | 23.4853 | 3.0782 | 6.8236
9.453 | 8.935 | 30.3632 | 23.4994 | 2.6874 | 6.78
9.729 | 8.9296 | 30.3678 | 23.5038 | 2.5123 | 6.7304
10.002 | 8.9248 | 30.3702 | 23.5064 | 2.4775 | 6.6619
10.274 | 8.9193 | 30.3748 | 23.5109 | 2.2629 | 6.599
10.481 | 8.9155 | 30.3782 | 23.5141 | 2.0646 | 6.5262
10.604 | 8.9136 | 30.3798 | 23.5156 | 1.7956 | 6.3045

## RNSYS
DEPTH | TEMP | SALINITY | DENSITY | FLUORESCENCE | OXY
0.394 | 9.7496 | 29.521 | 22.7169 | 3.5026 | 7.1407
0.474 | 9.7532 | 29.5344 | 22.7269 | 3.5873 | 7.1323
0.567 | 9.7539 | 29.5713 | 22.7555 | 3.3913 | 7.1322
0.716 | 9.7514 | 29.576 | 22.7595 | 3.4852 | 7.1231
0.962 | 9.7494 | 29.5799 | 22.7629 | 3.3449 | 7.141
1.209 | 9.748 | 29.5819 | 22.7647 | 3.578 | 7.1349
1.489 | 9.7458 | 29.5939 | 22.7744 | 3.3994 | 7.125
1.78 | 9.7387 | 29.8424 | 22.9693 | 3.5815 | 7.1128
2.095 | 9.7049 | 29.9126 | 23.0294 | 3.5061 | 7.1347
2.396 | 9.6728 | 29.9712 | 23.0802 | 3.7868 | 7.1316
2.721 | 9.653 | 29.9706 | 23.0828 | 3.7346 | 7.1356
3.045 | 9.6444 | 29.9919 | 23.1008 | 3.8471 | 7.1273
3.366 | 9.6399 | 30.073 | 23.1648 | 3.8668 | 7.108
3.681 | 9.6329 | 30.076 | 23.1682 | 3.8946 | 7.0892
3.98 | 9.6283 | 30.1322 | 23.2127 | 3.9769 | 7.0616
4.305 | 9.6231 | 30.1815 | 23.2521 | 3.6453 | 7.0317
4.623 | 9.6168 | 30.31 | 23.3533 | 3.8714 | 6.9996
4.931 | 9.6095 | 30.3301 | 23.3702 | 3.5119 | 6.9718
5.243 | 9.6051 | 30.3136 | 23.358 | 3.4226 | 6.944
5.552 | 9.604 | 30.349 | 23.3857 | 3.331 | 6.9109
5.836 | 9.6019 | 30.3421 | 23.3807 | 3.0399 | 6.88
6.165 | 9.6003 | 30.3437 | 23.3822 | 2.91 | 6.8465
6.482 | 9.5984 | 30.3461 | 23.3844 | 2.714 | 6.8133
6.787 | 9.5918 | 30.3499 | 23.3884 | 2.5123 | 6.7803
7.092 | 9.5854 | 30.3565 | 23.3945 | 2.5726 | 6.7515
7.397 | 9.581 | 30.3621 | 23.3996 | 2.3511 | 6.7221
7.698 | 9.5779 | 30.3849 | 23.4179 | 2.2989 | 6.6953
8.004 | 9.575 | 30.3925 | 23.4243 | 2.1841 | 6.6722
8.31 | 9.5715 | 30.3847 | 23.4187 | 2.1435 | 6.6482
8.616 | 9.562 | 30.3876 | 23.4225 | 2.1342 | 6.6308
8.916 | 9.5497 | 30.4022 | 23.4358 | 2.0901 | 6.6147
9.219 | 9.5421 | 30.415 | 23.447 | 1.973 | 6.5938
9.519 | 9.5398 | 30.4161 | 23.4482 | 1.9521 | 6.5667
9.822 | 9.5387 | 30.4197 | 23.4512 | 1.9127 | 6.549
10.122 | 9.5393 | 30.437 | 23.4646 | 2.0356 | 6.5232
10.426 | 9.5434 | 30.4516 | 23.4754 | 1.9197 | 6.4958
10.727 | 9.5511 | 30.4487 | 23.4719 | 1.7677 | 6.4714
11.03 | 9.5567 | 30.4473 | 23.4699 | 1.8246 | 6.4486
11.335 | 9.5598 | 30.4407 | 23.4643 | 1.7388 | 6.4271
11.637 | 9.5602 | 30.4611 | 23.4801 | 1.719 | 6.4069
11.931 | 9.5652 | 30.4677 | 23.4845 | 1.6935 | 6.3873
12.231 | 9.5716 | 30.4565 | 23.4748 | 1.6089 | 6.3717
12.529 | 9.5739 | 30.4598 | 23.477 | 1.6495 | 6.3582
12.834 | 9.5753 | 30.4576 | 23.475 | 1.6007 | 6.3425
13.126 | 9.5697 | 30.4546 | 23.4736 | 1.6599 | 6.3296
13.425 | 9.5581 | 30.4744 | 23.4909 | 1.5567 | 6.3186
13.718 | 9.551 | 30.4898 | 23.504 | 1.566 | 6.3026
14.022 | 9.5497 | 30.497 | 23.5098 | 1.5729 | 6.2926
14.32 | 9.5493 | 30.4982 | 23.5108 | 1.5057 | 6.2823
14.614 | 9.549 | 30.4987 | 23.5112 | 1.5057 | 6.2659
14.911 | 9.5472 | 30.5016 | 23.5138 | 1.5207 | 6.2509
15.207 | 9.5405 | 30.5097 | 23.5212 | 1.4767 | 6.233
15.502 | 9.5338 | 30.5096 | 23.5221 | 1.421 | 6.2139
15.722 | 9.5153 | 30.3273 | 23.3827 | 1.4396 | 6.0633

## PC
DEPTH | TEMP | SALINITY | DENSITY | FLUORESCENCE | OXY
0.322 | 9.913 | 30.0111 | 23.0733 | 2.1864 | 6.9413
0.384 | 9.9124 | 30.0088 | 23.0716 | 2.0925 | 6.9537
0.531 | 9.9111 | 30.0105 | 23.0731 | 2.0774 | 6.9432
0.708 | 9.9099 | 30.0076 | 23.071 | 2.024 | 6.9382
0.926 | 9.9091 | 30.0051 | 23.0693 | 2.0623 | 6.9374
1.209 | 9.9085 | 30.0055 | 23.0697 | 2.1075 | 6.9373
1.489 | 9.9087 | 30.0031 | 23.0677 | 2.2977 | 6.9372
1.775 | 9.9098 | 30.0172 | 23.0786 | 2.2073 | 6.9374
2.082 | 9.9111 | 30.0284 | 23.0871 | 2.2073 | 6.9345
2.389 | 9.915 | 30.0688 | 23.118 | 2.3035 | 6.9347
2.685 | 9.9248 | 30.0981 | 23.1392 | 2.3731 | 6.9339
2.994 | 9.939 | 30.1777 | 23.199 | 2.6468 | 6.93
3.298 | 9.9664 | 30.311 | 23.2986 | 2.3499 | 6.9207
3.608 | 10.0072 | 30.3633 | 23.3327 | 2.3998 | 6.9162
3.904 | 10.0416 | 30.3739 | 23.3355 | 2.4218 | 6.915
4.213 | 10.0654 | 30.4028 | 23.3542 | 2.3859 | 6.9106
4.52 | 10.0822 | 30.4075 | 23.3551 | 2.5157 | 6.9092
4.828 | 10.0907 | 30.4188 | 23.3625 | 2.5471 | 6.9023
5.146 | 10.096 | 30.4505 | 23.3864 | 2.4496 | 6.8941
5.451 | 10.1047 | 30.4951 | 23.4197 | 2.4288 | 6.8827
5.764 | 10.1192 | 30.5103 | 23.4292 | 2.5482 | 6.868
6.062 | 10.1365 | 30.5117 | 23.4275 | 2.387 | 6.8564
6.371 | 10.148 | 30.4899 | 23.4086 | 2.2003 | 6.8442
6.675 | 10.1523 | 30.5254 | 23.4355 | 2.2305 | 6.836
6.981 | 10.1609 | 30.523 | 23.4323 | 2.0333 | 6.8275
7.274 | 10.1705 | 30.5494 | 23.4513 | 1.9776 | 6.8155
7.579 | 10.183 | 30.5381 | 23.4404 | 2.2699 | 6.8038
7.88 | 10.1924 | 30.5488 | 23.4472 | 1.9069 | 6.7937
8.179 | 10.2011 | 30.5447 | 23.4427 | 1.7921 | 6.7822
8.478 | 10.2075 | 30.5433 | 23.4405 | 1.7677 | 6.7751
8.762 | 10.212 | 30.5455 | 23.4414 | 1.7828 | 6.7667
9.093 | 10.2162 | 30.5503 | 23.4445 | 1.6332 | 6.7612
9.365 | 10.2196 | 30.5537 | 23.4466 | 1.6471 | 6.7581
9.665 | 10.2223 | 30.5545 | 23.4468 | 1.6077 | 6.7557
9.879 | 10.2259 | 30.5555 | 23.447 | 1.581 | 6.7551
9.956 | 10.2266 | 30.5548 | 23.4464 | 1.5636 | 6.7542
10.048 | 10.2274 | 30.5545 | 23.4459 | 1.4523 | 6.7426

## SYC
DEPTH | TEMP | SALINITY | DENSITY | FLUORESCENCE | OXY
0.311 | 10.2583 | 29.6729 | 22.7542 | 2.8312 | 7.0067
0.433 | 10.2577 | 29.6727 | 22.7542 | 2.7048 | 7.008
0.591 | 10.2569 | 29.6739 | 22.7552 | 2.5807 | 7.0082
0.745 | 10.2562 | 29.6732 | 22.7548 | 2.8033 | 7.0101
0.861 | 10.2556 | 29.674 | 22.7555 | 2.7952 | 7.0096
1.049 | 10.2548 | 29.6741 | 22.7557 | 2.7349 | 7.0072
1.292 | 10.2542 | 29.6734 | 22.7553 | 2.7024 | 7.0084
1.525 | 10.2529 | 29.6728 | 22.755 | 2.7743 | 7.0068
1.756 | 10.2505 | 29.6701 | 22.7533 | 2.9251 | 7.0075
1.966 | 10.2459 | 29.6717 | 22.7553 | 3.0098 | 7.009
2.105 | 10.2408 | 29.669 | 22.754 | 3.0515 | 7.01
2.207 | 10.2279 | 29.6789 | 22.7638 | 2.9182 | 7.0119
2.3 | 10.2277 | 29.6779 | 22.763 | 2.8555 | 7.0094
2.492 | 10.2268 | 29.6755 | 22.7613 | 3.1141 | 7.0107
2.737 | 10.2223 | 29.6716 | 22.759 | 3.2278 | 7.0111
2.996 | 10.2123 | 29.681 | 22.7679 | 2.9692 | 7.0149
3.274 | 10.2032 | 29.692 | 22.778 | 3.3043 | 7.0153
3.569 | 10.1953 | 29.6928 | 22.7799 | 3.0666 | 7.0171
3.873 | 10.1812 | 29.6903 | 22.7803 | 3.0098 | 7.0182
4.171 | 10.1518 | 29.7027 | 22.7947 | 3.3913 | 7.0218
4.478 | 10.1129 | 29.729 | 22.8214 | 3.062 | 7.025
4.785 | 10.0712 | 29.7523 | 22.8463 | 2.9228 | 7.0276
5.095 | 10.0306 | 29.7955 | 22.8864 | 2.895 | 7.0287
5.4 | 9.9904 | 29.8634 | 22.9458 | 2.619 | 7.0261
5.705 | 9.9637 | 29.9164 | 22.9914 | 2.7349 | 7.0243
5.984 | 9.9565 | 29.9607 | 23.027 | 2.7604 | 7.0177
6.251 | 9.9619 | 29.9959 | 23.0537 | 2.7546 | 7.0133
6.469 | 9.9713 | 30.0061 | 23.0601 | 2.4427 | 7.0105
6.582 | 9.9765 | 29.9967 | 23.0519 | 2.8822 | 7.0107
6.69 | 9.9766 | 29.9976 | 23.0526 | 2.7036 | 7.0085
6.87 | 9.9753 | 29.993 | 23.0492 | 2.5134 | 7.0095
7.133 | 9.9713 | 29.9871 | 23.0453 | 2.7813 | 7.0097
7.4 | 9.9634 | 29.9896 | 23.0485 | 2.3789 | 7.0115
7.678 | 9.953 | 29.9962 | 23.0553 | 2.5273 | 7.0157
7.971 | 9.9442 | 30.0009 | 23.0604 | 2.4253 | 7.0168
8.248 | 9.9342 | 30.0163 | 23.0739 | 2.3882 | 7.0179
8.503 | 9.922 | 30.0353 | 23.0907 | 2.2235 | 7.02
8.761 | 9.912 | 30.0494 | 23.1033 | 2.1586 | 7.0194
8.958 | 9.901 | 30.0597 | 23.1131 | 2.2084 | 7.0176
9.197 | 9.8863 | 30.0719 | 23.1249 | 2.1284 | 7.0153
9.445 | 9.8744 | 30.0826 | 23.1352 | 2.1017 | 7.0143
9.693 | 9.8643 | 30.0943 | 23.146 | 2.1261 | 7.0109
9.938 | 9.8532 | 30.1051 | 23.1561 | 2.1632 | 7.007
10.204 | 9.8408 | 30.1166 | 23.167 | 2.1771 | 7.0051
10.482 | 9.8314 | 30.125 | 23.1751 | 2.0948 | 7.0008
10.745 | 9.8251 | 30.1202 | 23.1723 | 2.0113 | 6.9981
11.035 | 9.8127 | 30.1217 | 23.1755 | 1.9603 | 6.9958
11.338 | 9.793 | 30.1379 | 23.1912 | 1.8883 | 6.9904
11.63 | 9.7784 | 30.1499 | 23.2029 | 1.9603 | 6.9856
11.946 | 9.7705 | 30.1553 | 23.2084 | 1.995 | 6.9793
12.236 | 9.7663 | 30.1531 | 23.2073 | 2.3511 | 6.9692
12.542 | 9.757 | 30.1636 | 23.217 | 1.8304 | 6.9646
12.835 | 9.7402 | 30.204 | 23.2512 | 1.7399 | 6.9562
13.117 | 9.7253 | 30.2171 | 23.2638 | 1.7422 | 6.9477
13.401 | 9.7094 | 30.225 | 23.2724 | 1.8222 | 6.9377
13.661 | 9.6964 | 30.2315 | 23.2795 | 1.7515 | 6.9299
13.942 | 9.6871 | 30.2423 | 23.2894 | 1.6576 | 6.9188
14.245 | 9.6829 | 30.2416 | 23.2895 | 1.6019 | 6.9073
14.546 | 9.679 | 30.2588 | 23.3036 | 1.5834 | 6.8939
14.86 | 9.6737 | 30.3123 | 23.3462 | 1.6077 | 6.8799
15.1 | 9.6725 | 30.3218 | 23.3537 | 1.6611 | 6.8696
15.165 | 9.6727 | 30.302 | 23.3383 | 1.4848 | 6.8477

## HC
DEPTH | TEMP | SALINITY | DENSITY | FLUORESCENCE | OXY
0.32 | 10.4581 | 20.8025 | 15.8275 | 1.9637 | 6.3536
0.505 | 10.3977 | 22.8681 | 17.4403 | 2.118 | 6.278
0.76 | 10.372 | 29.3191 | 22.4603 | 2.0217 | 6.0267
1.017 | 10.4255 | 30.0782 | 23.0424 | 1.9846 | 5.9943
1.31 | 10.4958 | 30.2444 | 23.1602 | 1.9185 | 5.9909
1.616 | 10.5396 | 30.3925 | 23.2681 | 1.9046 | 6.0027
1.929 | 10.5629 | 30.5003 | 23.3481 | 2.1539 | 6.0201
2.252 | 10.5823 | 30.5657 | 23.3958 | 2.5552 | 6.0292
2.59 | 10.6032 | 30.5954 | 23.4154 | 2.8451 | 6.0275
2.921 | 10.6233 | 30.6007 | 23.4162 | 3.0098 | 6.0175
3.245 | 10.6402 | 30.6089 | 23.4197 | 2.8428 | 6.0032
3.581 | 10.6543 | 30.6088 | 23.4173 | 2.5853 | 5.9914
3.927 | 10.6653 | 30.6128 | 23.4185 | 2.2247 | 5.9837
4.268 | 10.6733 | 30.619 | 23.422 | 2.0437 | 5.9836
4.609 | 10.6791 | 30.6153 | 23.4181 | 1.9266 | 5.9842
4.888 | 10.6835 | 30.6111 | 23.4141 | 1.8164 | 6.0061