## Cover Sheet
Survey Number: |  | 73
Survey Date: |  | 2005-11-09
Data Notes:
There were no fecal coliform samples taken at B2, there was no Chem QA/QC suite taken, and one of the four coliform QA/QC
samples was not labeled to identify the site at which it was taken.
The fecal coliform samples generally analyzed at lower resolution were analyzed at the standard resolution resulting in two out of range values.
The profile data is essentially raw data, the only processing is the conversion to user units by the seabird software "Seasoft", using conversions and calibrations
provided with the instrument, and truncations of the casts to retain just the "clean" downcast. There has been no sampling, or smoothing, nor has there been
any adjustment to account for time alignment of the sensors.
Profile Data Units
Quantity: | Depth | Temperature | Salinity | Potential Density | Fluorescence (Chl-a) | Dissolved Oxygen | Oxygen Saturation
Units: | metres | oC | psu | s units | mg/m3 | mg/L | percent
Definitions: | psu | Practical Salinity Units, functionally equivalent to "Parts per Thousand"
| s units | Unit of density equal to (r -1000), where r is density in kg/m3. Example: 25.0 s = 1025.0 kg/m3
Sample Site Coordinates (NAD83): | [5 empty] | Data Return:
| Station ID | Latitude | Longitude
|  | oN | oW |  |  | Chemical | Target | Achieved | Percent Return
| A1 | 44.4817 | 63.514 |  |  | 7 sites
| A2 | 44.4933 | 63.4925 |  |  | NH3 | 14 | 14
| A3 | 44.516 | 63.447 |  |  | TSS | 14 | 14
| A4 | 44.5383 | 63.401 |  |  | Metals | 14 | 14
| A5 | 44.57 | 63.3267 |  |  | Oil and Grease | 7 | 7
| B1 | 44.5375 | 63.535 |  |  | Total | 49 | 49 | 100%
| B2 | 44.5493 | 63.5122
| B3 | 44.5593 | 63.4888
| B4 | 44.571 | 63.4662 |  |  | Bacteria | Target | Achieved
| B5 | 44.5822 | 63.4433 |  |  | 28 sites
| C1 | 44.5937 | 63.5473 |  |  | F Coliform | 56 | 54
| C2 | 44.5958 | 63.5427 |  |  | Total | 56 | 54 | 96.43%
| C3 | 44.5978 | 63.538
| C4 | 44.5988 | 63.5337
| C5 | 44.6215 | 63.5223 |  |  | Profiles | Target | Achieved
| C6 | 44.6237 | 63.5195 |  |  | 31 sites
| D1 | 44.6338 | 63.5607 |  |  | C-T | 31 | 31
| D2 | 44.6362 | 63.5527 |  |  | Dissolved Oxygen | 31 | 31
| D3 | 44.6385 | 63.5452 |  |  | Chlorophyll | 31 | 31
| EE1 | 44.6577 | 63.5765 |  |  |  | 93 | 93 | 100%
| EE2 | 44.6593 | 63.572
| EE3 | 44.6612 | 63.5678
| E1 | 44.6755 | 63.6097 |  |  | Total data records | 198 | 196 | 98.99%
| E2 | 44.677 | 63.6093
| E3 | 44.6778 | 63.609
| F1 | 44.674 | 63.6357
| F2 | 44.6817 | 63.6253
| F3 | 44.6855 | 63.6198
| G2 | 44.6932 | 63.642
| H1 | 44.7012 | 63.656
| H2 | 44.7043 | 63.6503
| H3 | 44.707 | 63.6455
| AYC | 44.6367 | 63.6096
| BYC | 44.7234 | 63.6629
| DYC | 44.6989 | 63.6152
| SYC | 44.6294 | 63.5254
| RNSYS | 44.6222 | 63.5785
| HC | 44.5707 | 63.5572
| PC | 44.6123 | 63.57
| BRB | 44.6247 | 63.5611
File Description This workbook file contains weekly water quality data collected in Halifax Harbour. The worksheets contain (In order), fecal coliform data, chemistry data (on alternate weeks), and one worksheet per station containing profile data. This sheet contains sample station coordinates, and information on units for the profile data, and a summary of weekly data return. For a summary of this data see the accompanying report file: HHWQMP_report073_051109.doc

## COLIFORM
Station |  | AYC | AYC | B2 | B2 | BRB | BRB | BYC | BYC | C2 | C2 | C3 | C3 | C6 | C6 | D1 | D1 | D2 | D2 | D3 | D3 | DYC | DYC | E1 | E1 | E2 | E2 | E3 | E3 | EE1 | EE1 | EE2 | EE2 | EE3 | EE3 | F1 | F1 | F2 | F2 | F3 | F3 | G2 | G2 | H1 | H1 | H2 | H2 | H3 | H3 | HC | HC | PC | PC | RNSYS | RNSYS | SYC | SYC | QA/QC1 | QA/QC2 | QA/QC3 | QA/QC4
Depth |  | 10 | 1 | 10 | 1 | 10 | 1 | 10 | 1 | 10 | 1 | 10 | 1 | 10 | 1 | 10 | 1 | 10 | 1 | 10 | 1 | 10 | 1 | 10 | 1 | 10 | 1 | 10 | 1 | 10 | 1 | 10 | 1 | 10 | 1 | 10 | 1 | 10 | 1 | 10 | 1 | 10 | 1 | 10 | 1 | 10 | 1 | 10 | 1 | 10 | 1 | 10 | 1 | 10 | 1 | 10 | 1 | 1 | 10 | 1 | 1
Sampling Date |  | 2005-11-09 07:30 | 2005-11-09 07:30 | 2005-11-09 | 2005-11-09 | 2005-11-09 | 2005-11-09 | 2005-11-09 | 2005-11-09 | 2005-11-09 | 2005-11-09 | 2005-11-09 | 2005-11-09 | 2005-11-09 | 2005-11-09 | 2005-11-09 | 2005-11-09 | 2005-11-09 | 2005-11-09 | 2005-11-09 | 2005-11-09 | 2005-11-09 | 2005-11-09 | 2005-11-09 | 2005-11-09 | 2005-11-09 | 2005-11-09 | 2005-11-09 | 2005-11-09 | 2005-11-09 | 2005-11-09 | 2005-11-09 | 2005-11-09 | 2005-11-09 | 2005-11-09 | 2005-11-09 | 2005-11-09 | 2005-11-09 | 2005-11-09 | 2005-11-09 | 2005-11-09 | 2005-11-09 | 2005-11-09 | 2005-11-09 | 2005-11-09 | 2005-11-09 | 2005-11-09 | 2005-11-09 | 2005-11-09 | 2005-11-09 | 2005-11-09 | 2005-11-09 | 2005-11-09 | 2005-11-09 | 2005-11-09 | 2005-11-09 | 2005-11-09 | 2005-11-09 | 2005-11-09 | 2005-11-09 | 2005-11-09
Sampling Time |  | 13:45 | 13:45 |  |  | 13:03 | 13:03 | 11:56 | 11:56 | 13:13 | 13:13 | 8:28 | 8:28 | 8:50 | 8:50 | 12:55 | 12:55 | 9:25 | 9:25 | 9:13 | 9:13 | 11:25 | 11:25 | 12:35 | 12:35 | 10:49 | 10:49 | 10:41 | 10:41 | 12:46 | 12:46 | 10:27 | 10:27 | 9:40 | 9:40 | 12:25 | 12:25 | 11:01 | 11:01 | 11:13 | 11:13 | 12:15 | 12:15 | 12:06 | 12:06 | 11:41 | 11:41 | 11:36 | 11:36 | 7:42 | 7:42 | 13:28 | 13:28 |  |  |  |  | 8:52 | 11:13 | 11:41
| Units | AYC-10M | AYC-1M | B2-10M | B2-1M | BRB-10M | BRB-1M | BYC-10M | BYC-1M | C2-10M | C2-1M | C3-10M | C3-1M | C6-10M | C6-1M | D1-10M | D1-1M | D2-10M | D2-1M | D3-10M | D3-1M | DYC-10M | DYC-1M | E1-10M | E1-1M | E2-10M | E2-1M | E3-10M | E3-1M | EE1-10M | EE1-1M | EE2-10M | EE2-1M | EE3-10M | EE3-1M | F1-10M | F1-1M | F2-10M | F2-1M | F3-10M | F3-1M | G2-10M | G2-1M | H1-10M | H1-1M | H2-10M | H2-1M | H3-10M | H3-1M | HC-10M | HC-1M | PC-10M | PC-1M | RNSYS-10M | RNSYS-1M | SYC-10M | SYC-1M | QA/QC1 | QA/QC2 | QA/QC3 | QA/QC4
MICROBIOLOGICAL | [53 empty] | 13:35 | 13:35 | 9:01 | 9:01
Fecal coliform | CFU/100mL | 4 | 14 |  |  | 6 | 230 | 30 | 13 | 17 | 24 | 5 | 3 | 6 | 58 | 240 | >10000 | 77 | 130 | 400 | 640 | 3 | 12 | 300 | 1100 | 240 | 3100 | 1100 | 920 | 1500 |  | 190 |  | 660 |  | 79 | 400 | 660 | 1900 | 120 | 150 | 350 | 79 | 47 | 23 | 81 | 17 | 48 | 29 | 13 | 78 | 19 | 110 | 35 | 13 | 20 | 21 | 230 | 13 | >10000 | 11
Fecal coliform | CFU/10mL | [29 empty] | 520 |  | 400 |  | >10000
|  |  |  | NOT SAMPLED | NOT SAMPLED | [52 empty] | C6-1m | DYC-1M | H2-10 M | NOT RECORDED

## Chemistry
Jacques Whitford Limited {NR}
Maxxam Job #: A5B4182 |  |  | Client Project #: NSD 18648(NOV 9/05)
Report Date: 2005/11/18 |  |  | Project name:
Your P.O. #: NSD016400
Sampler Initials:
RESULTS OF ANALYSES OF WATER
|  | 2005-11-09 | 2005-11-09 | 2005-11-09 | 2005-11-09 | 2005-11-09 | 2005-11-09 | 2005-11-09 | 2005-11-09 | 2005-11-09 | 2005-11-09 | 2005-11-09 | 2005-11-09 | 2005-11-09 | 2005-11-09 | 2005-11-09 | 2005-11-09 | 2005-11-09 | 2005-11-09 | 2005-11-09 | 2005-11-09 | 2005-11-09 | 2005-11-09 | 2005-11-09 | 2005-11-09 | 2005-11-09
| Units | RDL | B2 SURFACE | B2-10M | B2-1M | B2-1M Lab-Dup | D2 SURFACE | D2-10M | D2-1M | E2 SURFACE | E2-10M | E2-1M | EE2 SURFACE | EE2-10M | EE2-1M | F2 SURFACE | F2 SURFACE Lab-Dup | F2-10M | F2-1M | G2 SURFACE | G2-10M | G2-1M | H2 SURFACE | H2 SURFACE Lab-Dup | H2-10M | H2-1M
INORGANICS |  |  | 7:58 | 7:58 | 7:58 | 7:58 | 9:25 | 9:25 | 9:25 | 10:49 | 10:49 | 10:49 | 10:27 | 10:27 | 10:27 | 11:01 | 11:01 | 11:01 | 11:01 | 12:14 | 12:14 | 12:14 | 11:41 | 11:41 | 11:41 | 11:41
Nitrogen (Ammonia Nitrogen) | mg/L | 0.05 |  | ND | ND |  |  | 0.1 | 0.09 |  | 0.09 | 0.11 |  | 0.08 | 0.09 |  |  | 0.13 | 0.1 |  | 0.1 | 0.09 |  |  | 0.1 | 0.1
Total Suspended Solids | mg/L | 2 |  | 18 | 14 |  |  | 10 | 9 |  | 33 | 14 |  | 9 | 11 |  |  | 37 | 35 |  | 11 | <2 |  |  | 10 | 7
OIL & GREASE
Total Oil & Grease | mg/L | 5 | ND ( 1 ) |  |  |  | ND |  |  | ND |  |  | ND |  |  | ND | ND |  |  | ND |  |  | ND | ND
Elements (ICP-MS)
Total Aluminum (Al) | ug/L | 100 |  | ND | 490 | ND |  | ND | 110 |  | ND | ND |  | ND | ND |  |  | ND | ND |  | ND | ND |  |  | ND | ND
Total Antimony (Sb) | ug/L | 20 |  | ND | ND | ND |  | ND | ND |  | ND | ND |  | ND | ND |  |  | ND | ND |  | ND | ND |  |  | ND | ND
Total Arsenic (As) | ug/L | 20 |  | ND | ND | ND |  | ND | ND |  | ND | ND |  | ND | ND |  |  | ND | ND |  | ND | ND |  |  | ND | ND
Total Barium (Ba) | ug/L | 50 |  | ND | ND | ND |  | ND | ND |  | ND | ND |  | ND | ND |  |  | ND | ND |  | ND | ND |  |  | ND | ND
Total Beryllium (Be) | ug/L | 20 |  | ND | ND | ND |  | ND | ND |  | ND | ND |  | ND | ND |  |  | ND | ND |  | ND | ND |  |  | ND | ND
Total Bismuth (Bi) | ug/L | 20 |  | ND | ND | ND |  | ND | ND |  | ND | ND |  | ND | ND |  |  | ND | ND |  | ND | ND |  |  | ND | ND
Total Boron (B) | ug/L | 50 |  | 3700 | 4000 | 3900 |  | 3800 | 3700 |  | 3700 | 3800 |  | 3700 | 3900 |  |  | 3500 | 3500 |  | 3900 | 3600 |  |  | 3700 | 3700
Total Cadmium (Cd) | ug/L | 3 |  | ND | ND | ND |  | ND | ND |  | ND | ND |  | ND | ND |  |  | ND | ND |  | ND | ND |  |  | ND | ND
Total Chromium (Cr) | ug/L | 20 |  | ND | ND | ND |  | ND | ND |  | ND | ND |  | ND | ND |  |  | ND | ND |  | ND | ND |  |  | ND | ND
Total Cobalt (Co) | ug/L | 10 |  | ND | ND | ND |  | ND | ND |  | ND | ND |  | ND | ND |  |  | ND | ND |  | ND | ND |  |  | ND | ND
Total Copper (Cu) | ug/L | 20 |  | ND | ND | ND |  | ND | ND |  | ND | ND |  | ND | ND |  |  | ND | ND |  | ND | ND |  |  | ND | ND
Total Iron (Fe) | ug/L | 500 |  | ND | ND | ND |  | ND | ND |  | ND | ND |  | ND | ND |  |  | ND | ND |  | ND | ND |  |  | ND | ND
Total Lead (Pb) | ug/L | 5 |  | ND | ND | ND |  | ND | ND |  | ND | ND |  | ND | ND |  |  | ND | ND |  | ND | ND |  |  | ND | ND
Total Lithium (Li) | ug/L | 20 |  | 150 | 160 | 160 |  | 160 | 150 |  | 150 | 160 |  | 160 | 160 |  |  | 150 | 150 |  | 170 | 160 |  |  | 160 | 150
Total Manganese (Mn) | ug/L | 20 |  | ND | ND | ND |  | ND | 25 |  | ND | ND |  | 24 | ND |  |  | ND | ND |  | ND | ND |  |  | ND | ND
Total Molybdenum (Mo) | ug/L | 20 |  | ND | ND | ND |  | ND | ND |  | ND | ND |  | ND | ND |  |  | ND | ND |  | ND | ND |  |  | ND | ND
Total Nickel (Ni) | ug/L | 20 |  | ND | ND | ND |  | ND | ND |  | ND | ND |  | ND | ND |  |  | ND | ND |  | ND | ND |  |  | ND | ND
Total Selenium (Se) | ug/L | 50 |  | ND | ND | ND |  | ND | ND |  | ND | ND |  | ND | ND |  |  | ND | ND |  | ND | ND |  |  | ND | ND
Total Strontium (Sr) | ug/L | 50 |  | 6600 | 6700 | 6700 |  | 6600 | 6500 |  | 6600 | 6500 |  | 6900 | 6600 |  |  | 6400 | 6400 |  | 6600 | 6500 |  |  | 6700 | 6500
Total Thallium (Tl) | ug/L | 1 |  | ND | ND | ND |  | ND | ND |  | ND | ND |  | ND | ND |  |  | ND | ND |  | ND | ND |  |  | ND | ND
Total Tin (Sn) | ug/L | 20 |  | ND | ND | ND |  | ND | ND |  | ND | ND |  | ND | ND |  |  | ND | ND |  | ND | ND |  |  | ND | ND
Total Titanium (Ti) | ug/L | 20 |  | 54 | 48 | 56 |  | 49 | 47 |  | 52 | 50 |  | 48 | 51 |  |  | 51 | 52 |  | 46 | 43 |  |  | 47 | 54
Total Uranium (U) | ug/L | 1 |  | 3 | 3 | 3 |  | 3 | 3 |  | 3 | 3 |  | 3 | 3 |  |  | 3 | 3 |  | 3 | 3 |  |  | 3 | 3
Total Vanadium (V) | ug/L | 20 |  | ND | ND | ND |  | ND | ND |  | ND | ND |  | ND | ND |  |  | ND | ND |  | ND | ND |  |  | ND | ND
Total Zinc (Zn) | ug/L | 50 |  | ND | ND | ND |  | ND | 67 |  | ND | ND |  | 51 | ND |  |  | ND | ND |  | ND | ND |  |  | ND | 56
ND = Not detected
RDL = Reportable Detection Limit
Lab-Dup = Laboratory Initiated Duplicate
QC Batch = Quality Control Batch
( 1 ) O&G: Elevated RDL due to insufficient sample.

## B2
DEPTH | TEMP | SALINITY | DENSITY | FLUORESCENCE | OXY
0.42 | 9.8109 | 30.909 | 23.7899 | 1.2111 | 7.0671
0.586 | 9.813 | 30.9081 | 23.7889 | 1.247 | 7.0693
0.772 | 9.8145 | 30.906 | 23.787 | 1.1879 | 7.0762
0.962 | 9.815 | 30.9069 | 23.7876 | 1.1218 | 7.0703
1.174 | 9.8157 | 30.9068 | 23.7874 | 1.1102 | 7.0723
1.387 | 9.8162 | 30.9059 | 23.7866 | 1.1705 | 7.0806
1.577 | 9.8163 | 30.9045 | 23.7855 | 1.1137 | 7.0667
1.806 | 9.8157 | 30.9034 | 23.7847 | 1.1566 | 7.0696
2.032 | 9.8145 | 30.9049 | 23.7861 | 1.1438 | 7.074
2.261 | 9.8138 | 30.9057 | 23.7868 | 1.1983 | 7.07
2.492 | 9.8137 | 30.906 | 23.7871 | 1.1079 | 7.07
2.726 | 9.8136 | 30.9089 | 23.7894 | 1.109 | 7.0701
2.968 | 9.8152 | 30.9132 | 23.7925 | 1.1102 | 7.0706
3.215 | 9.8187 | 30.922 | 23.7988 | 1.2065 | 7.0671
3.513 | 9.8259 | 30.9291 | 23.8032 | 1.1369 | 7.0681
3.809 | 9.8355 | 30.9179 | 23.7929 | 1.3166 | 7.0707
4.105 | 9.8404 | 30.9141 | 23.7892 | 1.2598 | 7.0661
4.402 | 9.8421 | 30.9098 | 23.7855 | 1.1264 | 7.067
4.699 | 9.8417 | 30.9058 | 23.7825 | 1.3584 | 7.0662
5.001 | 9.8396 | 30.9055 | 23.7825 | 1.2621 | 7.0661
5.302 | 9.8376 | 30.9112 | 23.7874 | 1.4546 | 7.0691
5.59 | 9.8382 | 30.92 | 23.7941 | 1.4164 | 7.0756
5.866 | 9.8421 | 30.9133 | 23.7883 | 1.2412 | 7.0692
6.123 | 9.8439 | 30.9068 | 23.7829 | 1.2378 | 7.0824
6.365 | 9.842 | 30.9058 | 23.7824 | 1.2366 | 7.0686
6.609 | 9.8399 | 30.9091 | 23.7853 | 1.2563 | 7.087
6.855 | 9.8393 | 30.912 | 23.7877 | 1.2691 | 7.0685
7.086 | 9.8402 | 30.9141 | 23.7892 | 1.1983 | 7.082
7.329 | 9.8415 | 30.9116 | 23.787 | 1.2354 | 7.0831
7.594 | 9.8418 | 30.9061 | 23.7827 | 1.2575 | 7.084
7.841 | 9.84 | 30.9075 | 23.7841 | 1.29 | 7.0839
8.068 | 9.8387 | 30.9089 | 23.7853 | 1.2366 | 7.0877
8.295 | 9.8382 | 30.9111 | 23.7872 | 1.3561 | 7.0697
8.52 | 9.8381 | 30.9024 | 23.7804 | 1.2934 | 7.0726
8.735 | 9.8347 | 30.8985 | 23.7779 | 1.2621 | 7.0739
8.944 | 9.8294 | 30.9027 | 23.782 | 1.2366 | 7.0736
9.164 | 9.8266 | 30.9082 | 23.7868 | 1.2679 | 7.0742
9.362 | 9.8268 | 30.9064 | 23.7853 | 1.2923 | 7.0751
9.54 | 9.8263 | 30.9061 | 23.7851 | 1.2714 | 7.0751
9.728 | 9.8266 | 30.9243 | 23.7993 | 1.3213 | 7.0744
9.902 | 9.8347 | 30.9433 | 23.8128 | 1.3166 | 7.0726
10.086 | 9.8496 | 30.9429 | 23.8102 | 1.283 | 7.0703
10.29 | 9.8636 | 30.9235 | 23.7927 | 1.2598 | 7.0686
10.486 | 9.8689 | 30.9102 | 23.7815 | 1.2772 | 7.0698
10.697 | 9.8668 | 30.9154 | 23.786 | 1.254 | 7.0692
10.905 | 9.8659 | 30.9144 | 23.7853 | 1.2911 | 7.0689
11.109 | 9.8645 | 30.899 | 23.7735 | 1.3503 | 7.0718
11.331 | 9.8587 | 30.8984 | 23.7739 | 1.2714 | 7.0838
11.541 | 9.8515 | 30.8951 | 23.7726 | 1.3294 | 7.0795
11.76 | 9.8433 | 30.8982 | 23.7763 | 1.2923 | 7.0769
11.966 | 9.8375 | 30.9038 | 23.7816 | 1.2262 | 7.0759
12.154 | 9.8347 | 30.9087 | 23.7858 | 1.2552 | 7.0763
12.358 | 9.8348 | 30.92 | 23.7947 | 1.2088 | 7.0764
12.574 | 9.8391 | 30.9169 | 23.7916 | 1.261 | 7.0754
12.789 | 9.8434 | 30.9176 | 23.7914 | 1.3317 | 7.0921
13.01 | 9.8476 | 30.9155 | 23.7891 | 1.2366 | 7.0751
13.259 | 9.8494 | 30.9049 | 23.7805 | 1.1995 | 7.0751
13.496 | 9.8471 | 30.9039 | 23.7801 | 1.2505 | 7.0766
13.728 | 9.8435 | 30.9007 | 23.7782 | 1.341 | 7.0766
13.954 | 9.8394 | 30.8968 | 23.7758 | 1.2842 | 7.0779
14.177 | 9.8342 | 30.9195 | 23.7944 | 1.2447 | 7.0778
14.397 | 9.8391 | 30.9486 | 23.8163 | 1.2366 | 7.0753
14.626 | 9.8551 | 30.9344 | 23.8026 | 1.2656 | 7.0745
14.84 | 9.8658 | 30.937 | 23.803 | 1.2482 | 7.0739
15.085 | 9.8752 | 30.9398 | 23.8036 | 1.4477 | 7.072
15.31 | 9.8849 | 30.9316 | 23.7957 | 1.3885 | 7.0709
15.508 | 9.8906 | 30.9296 | 23.7932 | 1.3363 | 7.0706
15.721 | 9.8943 | 30.9266 | 23.7902 | 1.2679 | 7.084
15.958 | 9.896 | 30.9241 | 23.788 | 1.3375 | 7.0695
16.195 | 9.8967 | 30.9231 | 23.7871 | 1.2749 | 7.0702
16.43 | 9.8959 | 30.917 | 23.7825 | 1.2331 | 7.0699
16.67 | 9.892 | 30.9179 | 23.7838 | 1.4384 | 7.0839
16.899 | 9.8887 | 30.9197 | 23.7858 | 1.2099 | 7.0881
17.148 | 9.8866 | 30.9239 | 23.7894 | 1.2807 | 7.0732
17.383 | 9.8864 | 30.9228 | 23.7885 | 1.2621 | 7.0738
17.599 | 9.8859 | 30.9016 | 23.7721 | 1.247 | 7.0885
17.842 | 9.8629 | 30.8719 | 23.7526 | 1.247 | 7.0793
18.071 | 9.8078 | 30.9119 | 23.7926 | 1.2656 | 7.0851
18.286 | 9.7636 | 30.9267 | 23.8113 | 1.2227 | 7.0798
18.516 | 9.7203 | 30.949 | 23.8356 | 1.2227 | 7.0854
18.748 | 9.6811 | 30.9682 | 23.8569 | 1.2424 | 7.0866
18.974 | 9.647 | 30.9377 | 23.8385 | 1.2018 | 7.0908
19.09 | 9.4227 | 31.0139 | 23.9333 | 1.2563 | 7.1077

## C1
DEPTH | TEMP | SALINITY | DENSITY | FLUORESCENCE | OXY
0.434 | 9.0946 | 30.2636 | 23.3976 | 1.6077 | 6.9267
0.544 | 9.0944 | 30.2643 | 23.3982 | 1.3642 | 6.9254
0.687 | 9.0947 | 30.2637 | 23.3976 | 1.9371 | 6.9251
0.862 | 9.0947 | 30.2627 | 23.3969 | 1.5787 | 6.9258
1.033 | 9.0942 | 30.2604 | 23.3951 | 1.3653 | 6.9259
1.134 | 9.0901 | 30.2599 | 23.3954 | 1.4964 | 6.9268
1.195 | 9.0887 | 30.2624 | 23.3975 | 1.639 | 6.9258
1.348 | 9.0885 | 30.2625 | 23.3976 | 1.4071 | 6.9276
1.495 | 9.0882 | 30.2595 | 23.3953 | 1.4419 | 6.9279
1.659 | 9.0867 | 30.2601 | 23.3961 | 1.4941 | 6.9287
1.877 | 9.0856 | 30.2638 | 23.3991 | 1.4024 | 6.9292
2.089 | 9.0859 | 30.2631 | 23.3985 | 1.6599 | 6.9308
2.342 | 9.0861 | 30.2622 | 23.3977 | 1.4198 | 6.931
2.612 | 9.0862 | 30.2675 | 23.4019 | 1.2146 | 6.9319
2.887 | 9.088 | 30.2691 | 23.4029 | 1.4999 | 6.9321
3.175 | 9.0907 | 30.2676 | 23.4013 | 1.3317 | 6.932
3.477 | 9.0931 | 30.2689 | 23.4019 | 1.2238 | 6.9336
3.783 | 9.0953 | 30.2681 | 23.401 | 1.3792 | 6.9349
4.084 | 9.0964 | 30.2636 | 23.3973 | 1.4987 | 6.9346
4.399 | 9.0969 | 30.2749 | 23.406 | 1.9892 | 6.9357
4.705 | 9.1 | 30.2684 | 23.4005 | 1.8802 | 6.9358
5.017 | 9.1014 | 30.2659 | 23.3983 | 2.4636 | 6.9358
5.322 | 9.1014 | 30.2689 | 23.4006 | 2.1238 | 6.9343
5.627 | 9.1024 | 30.271 | 23.4022 | 2.5134 | 6.9344
5.929 | 9.1039 | 30.2708 | 23.4017 | 1.8443 | 6.9335
6.232 | 9.1052 | 30.2712 | 23.4019 | 1.9695 | 6.9331
6.534 | 9.1066 | 30.2745 | 23.4043 | 2.4148 | 6.9328
6.82 | 9.1089 | 30.2756 | 23.4048 | 2.6271 | 6.9325
7.119 | 9.1112 | 30.2729 | 23.4023 | 2.7825 | 6.9323
7.411 | 9.1134 | 30.2887 | 23.4143 | 2.3998 | 6.9313
7.7 | 9.1198 | 30.2981 | 23.4207 | 2.5053 | 6.9295
7.996 | 9.1283 | 30.2928 | 23.4153 | 2.2908 | 6.9293
8.3 | 9.1345 | 30.2884 | 23.4109 | 3.2382 | 6.9274
8.595 | 9.1377 | 30.2841 | 23.407 | 2.5749 | 6.9279
8.882 | 9.1383 | 30.2822 | 23.4054 | 2.7883 | 6.9289
9.175 | 9.1385 | 30.2862 | 23.4085 | 2.7709 | 6.928
9.459 | 9.1399 | 30.2961 | 23.4161 | 2.7349 | 6.9253
9.758 | 9.1441 | 30.305 | 23.4224 | 2.5981 | 6.9232
10.039 | 9.1508 | 30.3141 | 23.4285 | 3.1141 | 6.9225
10.33 | 9.1596 | 30.3156 | 23.4284 | 2.4021 | 6.9203
10.62 | 9.1682 | 30.3066 | 23.42 | 2.757 | 6.9206
10.902 | 9.173 | 30.3218 | 23.4311 | 2.9008 | 6.9211
11.204 | 9.1797 | 30.3196 | 23.4284 | 3.1721 | 6.9187
11.503 | 9.1858 | 30.3169 | 23.4253 | 2.7349 | 6.9191
11.803 | 9.1903 | 30.3305 | 23.4353 | 2.2908 | 6.9196
12.111 | 9.1971 | 30.3408 | 23.4423 | 2.5633 | 6.9177
12.411 | 9.2061 | 30.3393 | 23.4398 | 2.4798 | 6.9167
12.714 | 9.2148 | 30.3666 | 23.4598 | 2.5876 | 6.9169
13.022 | 9.2272 | 30.3619 | 23.4542 | 2.082 | 6.9158
13.339 | 9.2369 | 30.3616 | 23.4525 | 2.1284 | 6.917
13.65 | 9.2431 | 30.3581 | 23.4488 | 3.019 | 6.9168
13.955 | 9.2468 | 30.3625 | 23.4517 | 2.5169 | 6.9177
14.255 | 9.2491 | 30.3769 | 23.4626 | 2.5621 | 6.9163
14.564 | 9.2526 | 30.4899 | 23.5503 | 3.0967 | 6.9123
14.857 | 9.2856 | 30.9556 | 23.9091 | 2.2119 | 6.8856
15.155 | 9.3285 | 30.9264 | 23.8796 | 2.3128 | 6.8819
15.453 | 9.2834 | 30.9422 | 23.899 | 2.0623 | 6.8915
15.759 | 9.1871 | 30.9765 | 23.9407 | 2.3221 | 6.8989
16.061 | 9.0711 | 31.0645 | 24.0272 | 2.5134 | 6.9027
16.379 | 8.9893 | 31.1212 | 24.084 | 3.2405 | 6.8974
16.667 | 8.9365 | 31.1581 | 24.1209 | 2.3928 | 6.8882
16.971 | 8.9004 | 31.1707 | 24.1363 | 2.1017 | 6.8804
17.279 | 8.8688 | 31.189 | 24.1553 | 2.0113 | 6.874
17.577 | 8.8442 | 31.2046 | 24.1713 | 1.559 | 6.8686
17.881 | 8.8267 | 31.209 | 24.1773 | 1.2969 | 6.8628
18.189 | 8.8103 | 31.2113 | 24.1815 | 1.0418 | 6.8603
18.484 | 8.7929 | 31.2152 | 24.1872 | 0.8841 | 6.8576
18.786 | 8.7761 | 31.2282 | 24.1999 | 0.7658 | 6.8567
19.088 | 8.7654 | 31.2366 | 24.2081 | 0.7008 | 6.8544
19.386 | 8.7595 | 31.2381 | 24.2102 | 0.6336 | 6.8518
19.689 | 8.7536 | 31.2341 | 24.2079 | 0.6069 | 6.8498
19.986 | 8.743 | 31.2329 | 24.2086 | 0.6313 | 6.8489
20.293 | 8.7285 | 31.2279 | 24.2068 | 0.5849 | 6.8487
20.599 | 8.7083 | 31.2249 | 24.2075 | 0.5895 | 6.8483
20.911 | 8.6804 | 31.2216 | 24.2091 | 0.5733 | 6.8486
21.215 | 8.645 | 31.2252 | 24.2172 | 0.5466 | 6.8504
21.519 | 8.6044 | 31.239 | 24.234 | 0.5211 | 6.853
21.827 | 8.5666 | 31.2741 | 24.2671 | 0.5501 | 6.8523
22.131 | 8.5466 | 31.2935 | 24.2852 | 0.5373 | 6.8505
22.442 | 8.5392 | 31.299 | 24.2906 | 0.5338 | 6.8474
22.744 | 8.5362 | 31.3034 | 24.2945 | 0.5617 | 6.8453
23.056 | 8.5346 | 31.2805 | 24.2768 | 0.5199 | 6.8436
23.361 | 8.5196 | 31.2838 | 24.2816 | 0.5095 | 6.8431
23.662 | 8.5011 | 31.2954 | 24.2934 | 0.5037 | 6.8439
23.879 | 8.4877 | 31.2958 | 24.2957 | 0.4956 | 6.8447
23.961 | 8.4822 | 31.2987 | 24.2987 | 12.5296 | 6.7888

## C2
DEPTH | TEMP | SALINITY | DENSITY | FLUORESCENCE | OXY
0.369 | 9.3317 | 30.3824 | 23.4541 | 2.2699 | 6.9893
0.473 | 9.3332 | 30.3836 | 23.4549 | 1.8826 | 6.9884
0.603 | 9.3355 | 30.3812 | 23.4527 | 1.9034 | 6.9878
0.717 | 9.3369 | 30.3819 | 23.453 | 2.329 | 6.9879
0.832 | 9.3381 | 30.3814 | 23.4524 | 2.532 | 6.9879
0.969 | 9.3393 | 30.3796 | 23.4508 | 2.0113 | 6.9884
1.165 | 9.3396 | 30.3791 | 23.4504 | 1.7898 | 6.9904
1.451 | 9.3394 | 30.3823 | 23.4529 | 2.1156 | 6.9894
1.741 | 9.3402 | 30.4044 | 23.4701 | 1.8988 | 6.9883
2.032 | 9.3467 | 30.4107 | 23.474 | 1.8652 | 6.9906
2.304 | 9.3551 | 30.4048 | 23.4681 | 1.5938 | 6.9915
2.591 | 9.3605 | 30.4119 | 23.4728 | 1.6193 | 6.9904
2.894 | 9.3658 | 30.4079 | 23.4688 | 1.6448 | 6.9915
3.193 | 9.3697 | 30.4035 | 23.4648 | 1.5497 | 6.9926
3.496 | 9.3715 | 30.4081 | 23.4681 | 1.8617 | 6.9938
3.795 | 9.3735 | 30.4149 | 23.4731 | 2.0333 | 6.9944
4.097 | 9.3771 | 30.4147 | 23.4724 | 1.777 | 6.9935
4.387 | 9.3803 | 30.4151 | 23.4722 | 1.7086 | 6.9932
4.68 | 9.3832 | 30.4222 | 23.4773 | 2.2142 | 6.9925
4.986 | 9.3881 | 30.4641 | 23.5093 | 2.3859 | 6.9891
5.294 | 9.4021 | 30.4731 | 23.5142 | 2.1238 | 6.9874
5.591 | 9.4181 | 30.4578 | 23.4997 | 2.5157 | 6.9851
5.892 | 9.4276 | 30.4675 | 23.5058 | 2.728 | 6.9854
6.183 | 9.4356 | 30.4604 | 23.499 | 2.0855 | 6.9855
6.509 | 9.4417 | 30.4789 | 23.5126 | 2.6016 | 6.9825
6.801 | 9.45 | 30.467 | 23.5019 | 3.7752 | 6.9851
7.108 | 9.454 | 30.4631 | 23.4983 | 2.6468 | 6.9861
7.408 | 9.4557 | 30.4687 | 23.5023 | 2.22 | 6.9854
7.713 | 9.4578 | 30.4691 | 23.5024 | 2.3673 | 6.9833
8.005 | 9.4603 | 30.4814 | 23.5115 | 2.1064 | 6.9822
8.314 | 9.4649 | 30.4716 | 23.5032 | 2.2687 | 6.9823
8.619 | 9.4677 | 30.4827 | 23.5114 | 2.3487 | 6.9814
8.919 | 9.4725 | 30.5157 | 23.5365 | 2.3024 | 6.9786
9.226 | 9.4843 | 30.517 | 23.5356 | 2.2026 | 6.9778
9.524 | 9.496 | 30.5093 | 23.5278 | 2.4879 | 6.9779
9.829 | 9.5032 | 30.5065 | 23.5245 | 2.5784 | 6.9777
10.119 | 9.5073 | 30.5001 | 23.5188 | 1.9034 | 6.9776
10.428 | 9.509 | 30.5045 | 23.522 | 1.8454 | 6.9789
10.728 | 9.511 | 30.5159 | 23.5306 | 2.0565 | 6.9768
11.038 | 9.5152 | 30.5214 | 23.5342 | 2.2884 | 6.9767
11.34 | 9.5198 | 30.5243 | 23.5358 | 1.8814 | 6.9771
11.657 | 9.5239 | 30.5234 | 23.5344 | 2.3638 | 6.9761
11.96 | 9.5272 | 30.5272 | 23.5369 | 2.0368 | 6.9753
12.276 | 9.5294 | 30.5261 | 23.5357 | 2.2525 | 6.9732
12.579 | 9.5312 | 30.5305 | 23.5388 | 2.0345 | 6.9737
12.889 | 9.5325 | 30.5311 | 23.5391 | 2.0333 | 6.9734
13.195 | 9.5329 | 30.5322 | 23.5399 | 2.5807 | 6.9733
13.498 | 9.5324 | 30.5382 | 23.5446 | 2.9715 | 6.9716
13.806 | 9.5297 | 30.5413 | 23.5475 | 2.6062 | 6.971
14.114 | 9.527 | 30.5691 | 23.5696 | 2.1493 | 6.9661
14.407 | 9.5304 | 30.7157 | 23.6835 | 1.8304 | 6.9586
14.717 | 9.5623 | 30.8996 | 23.8221 | 2.0182 | 6.9434
15.013 | 9.5931 | 30.8647 | 23.79 | 1.966 | 6.9366
15.324 | 9.5298 | 30.8726 | 23.8061 | 2.0437 | 6.9455
15.623 | 9.415 | 30.9568 | 23.8899 | 2.2989 | 6.9512
15.906 | 9.3179 | 31.0174 | 23.9524 | 1.9046 | 6.9512
16.206 | 9.2391 | 31.0664 | 24.0029 | 1.8246 | 6.9435
16.499 | 9.185 | 31.0976 | 24.0356 | 1.8547 | 6.9339
16.793 | 9.1401 | 31.1338 | 24.0708 | 1.559 | 6.9267
17.09 | 9.115 | 31.153 | 24.0897 | 1.5752 | 6.9226
17.383 | 9.0989 | 31.1592 | 24.097 | 1.3665 | 6.9154
17.67 | 9.0855 | 31.1659 | 24.1043 | 1.1879 | 6.9134
17.972 | 9.0746 | 31.1708 | 24.1098 | 0.971 | 6.9114
18.272 | 9.066 | 31.1744 | 24.1139 | 0.8701 | 6.9084
18.568 | 9.0586 | 31.1769 | 24.117 | 0.7924 | 6.908
18.856 | 9.0523 | 31.1806 | 24.1209 | 0.818 | 6.9067
19.161 | 9.0473 | 31.1835 | 24.1239 | 0.7519 | 6.9071
19.471 | 9.0437 | 31.185 | 24.1256 | 0.6997 | 6.9081
19.771 | 9.0412 | 31.1868 | 24.1274 | 0.6695 | 6.9057
20.071 | 9.0395 | 31.1843 | 24.1257 | 0.6858 | 6.904
20.372 | 9.0358 | 31.1819 | 24.1244 | 0.6823 | 6.9051
20.692 | 9.0295 | 31.1805 | 24.1243 | 0.6718 | 6.9041
20.991 | 9.0207 | 31.1818 | 24.1266 | 0.6892 | 6.9047
21.292 | 9.0108 | 31.1863 | 24.1317 | 0.6313 | 6.9065
21.593 | 9.0019 | 31.1846 | 24.1317 | 0.6881 | 6.9053
21.891 | 8.9899 | 31.1736 | 24.1249 | 0.6266 | 6.9037
22.194 | 8.9683 | 31.1728 | 24.1276 | 0.6208 | 6.9041
22.499 | 8.9405 | 31.1676 | 24.1277 | 0.6347 | 6.9108
22.807 | 8.9037 | 31.164 | 24.1305 | 0.6347 | 6.9124
23.092 | 8.8582 | 31.1789 | 24.149 | 0.622 | 6.9173
23.397 | 8.8137 | 31.1902 | 24.1645 | 0.6463 | 6.9169
23.679 | 8.7704 | 31.2138 | 24.1895 | 0.6788 | 6.919
23.987 | 8.7374 | 31.2349 | 24.211 | 0.7182 | 6.9208
24.277 | 8.7133 | 31.2398 | 24.2184 | 0.6684 | 6.9172
24.583 | 8.6907 | 31.25 | 24.2298 | 0.6579 | 6.9166
24.889 | 8.6714 | 31.2566 | 24.2378 | 0.6197 | 6.9148
25.201 | 8.6538 | 31.247 | 24.2329 | 0.5582 | 6.9134
25.512 | 8.6281 | 31.2489 | 24.2382 | 0.5385 | 6.9127
25.817 | 8.5968 | 31.2401 | 24.2359 | 0.5362 | 6.9152
26.115 | 8.5578 | 31.2674 | 24.2631 | 0.5373 | 6.9156
26.418 | 8.5283 | 31.2901 | 24.2852 | 0.5489 | 6.9162
26.721 | 8.5123 | 31.3025 | 24.2973 | 0.5547 | 6.9108
27.027 | 8.5034 | 31.3067 | 24.3019 | 0.5153 | 6.9082
27.334 | 8.4971 | 31.3098 | 24.3053 | 0.5083 | 6.9034
27.643 | 8.4926 | 31.3069 | 24.3037 | 0.4932 | 6.9007
27.953 | 8.4856 | 31.3069 | 24.3047 | 0.4967 | 6.8964
28.253 | 8.4774 | 31.3113 | 24.3094 | 0.4956 | 6.8935
28.552 | 8.471 | 31.3157 | 24.3137 | 0.4886 | 6.8905
28.711 | 8.4803 | 31.318 | 24.3142 | 0.4921 | 6.8523

## C3
DEPTH | TEMP | SALINITY | DENSITY | FLUORESCENCE | OXY
0.413 | 9.3769 | 30.4454 | 23.4964 | 1.4396 | 6.9473
0.488 | 9.3738 | 30.4486 | 23.4994 | 1.8768 | 6.9484
0.558 | 9.3744 | 30.4471 | 23.4981 | 1.2563 | 6.9498
0.664 | 9.3762 | 30.4471 | 23.4978 | 1.3572 | 6.9487
0.859 | 9.3777 | 30.4473 | 23.4977 | 1.312 | 6.9501
1.108 | 9.3789 | 30.4487 | 23.4987 | 1.4419 | 6.9507
1.366 | 9.3801 | 30.4555 | 23.5038 | 1.399 | 6.947
1.634 | 9.3829 | 30.4513 | 23.5001 | 1.392 | 6.9515
1.894 | 9.3852 | 30.4506 | 23.4992 | 1.4825 | 6.9484
2.104 | 9.3862 | 30.4424 | 23.4926 | 1.3398 | 6.9527
2.32 | 9.3856 | 30.4453 | 23.495 | 1.7991 | 6.9481
2.555 | 9.3855 | 30.4526 | 23.5007 | 1.5648 | 6.9538
2.815 | 9.3878 | 30.4589 | 23.5053 | 1.4906 | 6.9534
3.095 | 9.3918 | 30.4674 | 23.5113 | 1.2528 | 6.9488
3.405 | 9.3976 | 30.5068 | 23.5411 | 1.5288 | 6.9451
3.702 | 9.405 | 30.5233 | 23.5529 | 1.4303 | 6.9463
4.004 | 9.4147 | 30.5847 | 23.5994 | 1.3062 | 6.9409
4.316 | 9.4305 | 30.5515 | 23.571 | 1.3294 | 6.9433
4.617 | 9.4372 | 30.4994 | 23.5292 | 1.3201 | 6.9461
4.919 | 9.4322 | 30.494 | 23.5258 | 1.2911 | 6.9522
5.226 | 9.428 | 30.5652 | 23.5821 | 1.5439 | 6.9455
5.531 | 9.4378 | 30.6659 | 23.6592 | 1.7886 | 6.9397
5.823 | 9.4625 | 30.7113 | 23.6907 | 1.6297 | 6.9316
6.128 | 9.4885 | 30.7318 | 23.7027 | 2.0449 | 6.9302
6.408 | 9.5065 | 30.7411 | 23.7071 | 1.7631 | 6.9272
6.677 | 9.5224 | 30.7534 | 23.7143 | 1.6019 | 6.9306
6.925 | 9.5362 | 30.7686 | 23.724 | 1.6355 | 6.9222
7.17 | 9.5458 | 30.8016 | 23.7482 | 2.3835 | 6.9239
7.428 | 9.5527 | 30.7342 | 23.6945 | 1.8199 | 6.925
7.681 | 9.5501 | 30.7158 | 23.6806 | 1.7434 | 6.9269
7.936 | 9.546 | 30.7926 | 23.7411 | 1.6413 | 6.9255
8.186 | 9.5503 | 30.8054 | 23.7504 | 1.3584 | 6.9204
8.4 | 9.5549 | 30.7697 | 23.7219 | 1.5126 | 6.9206
8.602 | 9.5569 | 30.7514 | 23.7072 | 1.6274 | 6.9226
8.798 | 9.5581 | 30.7599 | 23.7137 | 1.4674 | 6.9172
8.987 | 9.5588 | 30.7681 | 23.72 | 1.5103 | 6.9186
9.202 | 9.5595 | 30.7454 | 23.7022 | 1.4639 | 6.9183
9.435 | 9.557 | 30.7045 | 23.6707 | 1.3792 | 6.9195
9.68 | 9.5524 | 30.8195 | 23.7612 | 1.4338 | 6.9142
9.933 | 9.5578 | 30.9309 | 23.8472 | 1.4094 | 6.9081
10.19 | 9.5697 | 30.9382 | 23.8511 | 1.3711 | 6.9035
10.424 | 9.5753 | 30.8679 | 23.7953 | 1.3665 | 6.9058
10.65 | 9.5815 | 30.8273 | 23.7626 | 1.3062 | 6.9092
10.877 | 9.5874 | 30.8209 | 23.7567 | 1.4987 | 6.9093
11.104 | 9.5906 | 30.8136 | 23.7505 | 1.3329 | 6.908
11.323 | 9.5932 | 30.8109 | 23.748 | 1.247 | 6.9086
11.531 | 9.593 | 30.8241 | 23.7583 | 1.3595 | 6.9085
11.739 | 9.5756 | 30.9048 | 23.8241 | 1.1322 | 6.9049
11.946 | 9.5455 | 30.9237 | 23.8436 | 1.1659 | 6.9095
12.162 | 9.5287 | 30.9377 | 23.8571 | 1.065 | 6.9088
12.384 | 9.5186 | 31.0199 | 23.9229 | 1.4546 | 6.9023
12.616 | 9.5112 | 31.0207 | 23.9247 | 1.3201 | 6.9047
12.846 | 9.4972 | 31.0173 | 23.9242 | 1.501 | 6.9047
13.067 | 9.4779 | 31.0034 | 23.9164 | 1.1172 | 6.9061
13.291 | 9.4501 | 31.0109 | 23.9266 | 1.0777 | 6.9088
13.505 | 9.422 | 31.0375 | 23.9518 | 1.0174 | 6.9089
13.719 | 9.4011 | 31.0564 | 23.9699 | 1.0487 | 6.9081
13.929 | 9.3857 | 31.0677 | 23.9811 | 1.3108 | 6.9077
14.15 | 9.3745 | 31.0735 | 23.9874 | 1.1369 | 6.9066
14.382 | 9.3694 | 31.0666 | 23.9828 | 0.8667 | 6.9053
14.614 | 9.3759 | 31.065 | 23.9805 | 0.8528 | 6.903
14.835 | 9.3777 | 31.0759 | 23.9887 | 0.8991 | 6.8997
15.062 | 9.3652 | 31.086 | 23.9986 | 0.7971 | 6.9029
15.29 | 9.3519 | 31.0936 | 24.0066 | 0.7762 | 6.9017
15.511 | 9.3409 | 31.1028 | 24.0155 | 0.8191 | 6.9006
15.736 | 9.3341 | 31.1089 | 24.0213 | 0.7774 | 6.8985
15.95 | 9.3311 | 31.1137 | 24.0255 | 0.9942 | 6.8971
16.19 | 9.3303 | 31.1143 | 24.0261 | 0.7832 | 6.8953
16.439 | 9.3305 | 31.116 | 24.0274 | 0.7426 | 6.8932
16.68 | 9.3306 | 31.1151 | 24.0267 | 0.7472 | 6.8925
16.931 | 9.3303 | 31.115 | 24.0267 | 0.7113 | 6.8909
17.179 | 9.3297 | 31.115 | 24.0268 | 0.7008 | 6.8906
17.422 | 9.3287 | 31.1154 | 24.0273 | 0.7032 | 6.8886
17.657 | 9.3281 | 31.1147 | 24.0268 | 0.7171 | 6.8878
17.895 | 9.3267 | 31.1128 | 24.0255 | 0.7147 | 6.8872
18.137 | 9.3236 | 31.1099 | 24.0238 | 0.695 | 6.8863
18.378 | 9.3182 | 31.11 | 24.0247 | 0.7124 | 6.886
18.603 | 9.3103 | 31.1142 | 24.0292 | 0.7136 | 6.8853
18.815 | 9.3025 | 31.1164 | 24.0321 | 0.6823 | 6.8851
19.032 | 9.2952 | 31.1217 | 24.0374 | 0.6858 | 6.8843
19.254 | 9.2902 | 31.123 | 24.0392 | 0.6568 | 6.8849
19.457 | 9.2858 | 31.1213 | 24.0385 | 0.7043 | 6.8849
19.668 | 9.2803 | 31.1228 | 24.0406 | 0.6939 | 6.8849
19.854 | 9.2744 | 31.1255 | 24.0436 | 0.6916 | 6.8849
19.999 | 9.2699 | 31.1292 | 24.0472 | 0.6846 | 6.8844
20.189 | 9.2673 | 31.1313 | 24.0493 | 0.6939 | 6.8851
20.403 | 9.2659 | 31.1298 | 24.0483 | 0.7345 | 6.8846
20.65 | 9.2633 | 31.124 | 24.0441 | 0.6846 | 6.8848
20.907 | 9.2569 | 31.1259 | 24.0466 | 0.6718 | 6.8852
21.165 | 9.2503 | 31.1292 | 24.0502 | 0.6452 | 6.8863
21.429 | 9.2449 | 31.1319 | 24.0532 | 0.7101 | 6.8867
21.686 | 9.2403 | 31.1329 | 24.0546 | 0.6486 | 6.8855
21.958 | 9.2361 | 31.1342 | 24.0563 | 0.6452 | 6.8847
22.213 | 9.2319 | 31.1367 | 24.0589 | 0.6602 | 6.8833
22.473 | 9.2287 | 31.1401 | 24.0621 | 0.6382 | 6.8825
22.736 | 9.2275 | 31.1416 | 24.0635 | 0.6626 | 6.8826
22.92 | 9.2274 | 31.1403 | 24.0625 | 0.6811 | 6.8803
22.993 | 9.225 | 31.1402 | 24.0628 | 0.9003 | 6.8579

## C4
DEPTH | TEMP | SALINITY | DENSITY | FLUORESCENCE | OXY
0.331 | 9.2172 | 30.4977 | 23.5619 | 1.3259 | 6.9695
0.394 | 9.217 | 30.4949 | 23.5597 | 1.1647 | 6.9708
0.525 | 9.2162 | 30.4939 | 23.559 | 1.6181 | 6.9704
0.661 | 9.2153 | 30.4952 | 23.5602 | 1.3329 | 6.9697
0.78 | 9.2151 | 30.4947 | 23.5598 | 1.1728 | 6.9722
0.893 | 9.2144 | 30.4979 | 23.5624 | 1.2099 | 6.9697
1.003 | 9.2145 | 30.5024 | 23.566 | 1.9243 | 6.9698
1.12 | 9.2154 | 30.5016 | 23.5652 | 1.2772 | 6.9698
1.256 | 9.2165 | 30.4959 | 23.5605 | 1.1369 | 6.971
1.365 | 9.2171 | 30.5271 | 23.5848 | 1.167 | 6.9729
1.436 | 9.2219 | 30.576 | 23.6223 | 1.2192 | 6.9691
1.494 | 9.2322 | 30.5798 | 23.6237 | 1.0569 | 6.971
1.587 | 9.2406 | 30.5808 | 23.6232 | 1.2215 | 6.9647
1.698 | 9.246 | 30.5793 | 23.6212 | 1.0893 | 6.968
1.805 | 9.2494 | 30.5823 | 23.623 | 1.2749 | 6.9675
1.949 | 9.2521 | 30.6045 | 23.64 | 1.3572 | 6.9669
2.142 | 9.258 | 30.6773 | 23.6959 | 1.1404 | 6.9604
2.367 | 9.2729 | 30.6973 | 23.7093 | 1.2169 | 6.958
2.607 | 9.2892 | 30.6962 | 23.7059 | 1.0882 | 6.9587
2.871 | 9.3006 | 30.7804 | 23.7699 | 1.0708 | 6.9505
3.118 | 9.3251 | 30.9536 | 23.9014 | 1.1438 | 6.9383
3.371 | 9.3714 | 31.0426 | 23.9637 | 1.6274 | 6.9272
3.628 | 9.422 | 31.0892 | 23.9922 | 1.8396 | 6.9158
3.896 | 9.4676 | 31.065 | 23.9662 | 1.6761 | 6.913
4.16 | 9.495 | 31.0457 | 23.9468 | 2.2038 | 6.909
4.428 | 9.5096 | 31.0343 | 23.9356 | 1.3665 | 6.9097
4.699 | 9.5163 | 31.0293 | 23.9306 | 1.3479 | 6.9032
4.964 | 9.5195 | 31.0271 | 23.9284 | 1.2934 | 6.899
5.228 | 9.5215 | 31.0262 | 23.9274 | 1.1809 | 6.8914
5.489 | 9.5231 | 31.0254 | 23.9265 | 1.0847 | 6.8839
5.743 | 9.5247 | 31.0242 | 23.9253 | 0.9803 | 6.8775
5.999 | 9.5262 | 31.0237 | 23.9247 | 1.6367 | 6.8695
6.257 | 9.5272 | 31.0237 | 23.9246 | 0.9594 | 6.8623
6.62 | 9.528 | 31.0206 | 23.922 | 0.7449 | 6.8092

## C5
DEPTH | TEMP | SALINITY | DENSITY | FLUORESCENCE | OXY
0.327 | 8.9883 | 30.1408 | 23.3176 | 1.704 | 6.8635
0.4 | 8.9885 | 30.1394 | 23.3164 | 1.7016 | 6.862
0.506 | 8.9886 | 30.1403 | 23.3171 | 1.5509 | 6.8632
0.617 | 8.9893 | 30.1416 | 23.3181 | 1.6622 | 6.8643
0.779 | 8.9899 | 30.14 | 23.3167 | 1.842 | 6.8612
0.867 | 8.9904 | 30.1422 | 23.3183 | 1.7469 | 6.8604
1.034 | 8.9909 | 30.1398 | 23.3164 | 1.4952 | 6.8629
1.114 | 8.9879 | 30.1398 | 23.3169 | 2.1342 | 6.8637
1.186 | 8.9873 | 30.1422 | 23.3188 | 1.6599 | 6.864
1.371 | 8.9877 | 30.1472 | 23.3227 | 1.5346 | 6.8636
1.623 | 8.9906 | 30.1476 | 23.3226 | 2.0264 | 6.8625
1.897 | 8.994 | 30.1446 | 23.3197 | 2.1829 | 6.8621
2.151 | 8.9961 | 30.144 | 23.3189 | 1.7283 | 6.8616
2.414 | 8.9973 | 30.1425 | 23.3176 | 2.0901 | 6.8641
2.699 | 8.9978 | 30.1426 | 23.3175 | 1.835 | 6.8636
2.973 | 8.9982 | 30.1422 | 23.3171 | 1.6425 | 6.8636
3.253 | 8.9982 | 30.142 | 23.317 | 2.0264 | 6.8615
3.539 | 8.9982 | 30.1419 | 23.3169 | 1.6993 | 6.8618
3.83 | 8.9982 | 30.1415 | 23.3166 | 1.9011 | 6.8628
4.114 | 8.998 | 30.1412 | 23.3164 | 2.3082 | 6.8631
4.407 | 8.9976 | 30.1424 | 23.3174 | 2.3337 | 6.8629
4.692 | 8.9977 | 30.141 | 23.3163 | 2.2119 | 6.862
4.99 | 8.9969 | 30.1408 | 23.3163 | 2.5204 | 6.862
5.289 | 8.9963 | 30.1399 | 23.3157 | 2.3499 | 6.861
5.575 | 8.9951 | 30.1378 | 23.3142 | 2.423 | 6.8617
5.878 | 8.9927 | 30.1366 | 23.3136 | 2.0298 | 6.8613
6.173 | 8.99 | 30.1378 | 23.3149 | 2.2641 | 6.8621
6.463 | 8.9879 | 30.1403 | 23.3172 | 2.0739 | 6.8642
6.78 | 8.9868 | 30.1375 | 23.3152 | 2.0507 | 6.8627
7.07 | 8.9847 | 30.1354 | 23.3139 | 2.0055 | 6.8629
7.368 | 8.9818 | 30.1373 | 23.3158 | 2.1562 | 6.8637
7.675 | 8.9793 | 30.1332 | 23.313 | 2.1481 | 6.8648
7.97 | 8.9759 | 30.1406 | 23.3193 | 2.147 | 6.8653
8.281 | 8.975 | 30.1322 | 23.3129 | 2.6653 | 6.8658
8.582 | 8.9711 | 30.1292 | 23.3111 | 2.4056 | 6.8659
8.895 | 8.965 | 30.1311 | 23.3135 | 2.6503 | 6.8644
9.195 | 8.9599 | 30.1366 | 23.3185 | 2.7929 | 6.8659
9.503 | 8.9576 | 30.1366 | 23.3188 | 2.3209 | 6.8672
9.814 | 8.9554 | 30.1241 | 23.3094 | 2.5969 | 6.8667
10.125 | 8.9472 | 30.1209 | 23.3082 | 2.3789 | 6.8686
10.442 | 8.9355 | 30.1059 | 23.2982 | 1.9695 | 6.8708
10.746 | 8.918 | 30.1177 | 23.31 | 2.8915 | 6.8731
10.968 | 8.9023 | 30.1379 | 23.3281 | 2.5192 | 6.8714

## C6
DEPTH | TEMP | SALINITY | DENSITY | FLUORESCENCE | OXY
0.304 | 8.9844 | 30.1382 | 23.3161 | 1.915 | 6.8516
0.37 | 8.9843 | 30.1401 | 23.3176 | 1.7793 | 6.8504
0.475 | 8.985 | 30.1385 | 23.3162 | 1.9255 | 6.8496
0.573 | 8.9858 | 30.1375 | 23.3154 | 2.1041 | 6.8501
0.706 | 8.9857 | 30.1391 | 23.3166 | 1.6077 | 6.8518
0.851 | 8.9856 | 30.1388 | 23.3164 | 1.4627 | 6.851
0.958 | 8.9853 | 30.1369 | 23.315 | 1.9278 | 6.8531
1.119 | 8.9842 | 30.1369 | 23.3152 | 2.2026 | 6.8534
1.341 | 8.9827 | 30.1352 | 23.314 | 2.0658 | 6.8537
1.586 | 8.9805 | 30.1372 | 23.3159 | 2.256 | 6.855
1.847 | 8.9792 | 30.138 | 23.3167 | 2.1319 | 6.8564
2.119 | 8.9784 | 30.1388 | 23.3174 | 1.7944 | 6.8555
2.394 | 8.9783 | 30.1391 | 23.3177 | 1.566 | 6.8558
2.675 | 8.9782 | 30.1407 | 23.319 | 1.4848 | 6.8562
2.946 | 8.9791 | 30.1397 | 23.3181 | 1.5196 | 6.8564
3.226 | 8.9801 | 30.1412 | 23.3191 | 1.8083 | 6.8576
3.514 | 8.9814 | 30.1448 | 23.3217 | 1.4697 | 6.8557
3.81 | 8.9839 | 30.1421 | 23.3193 | 1.7098 | 6.8559
4.095 | 8.9857 | 30.1414 | 23.3185 | 1.9684 | 6.8593
4.402 | 8.9865 | 30.1408 | 23.3179 | 1.8733 | 6.8569
4.685 | 8.9865 | 30.138 | 23.3156 | 1.9127 | 6.8575
4.986 | 8.9861 | 30.1388 | 23.3163 | 2.0623 | 6.8578
5.265 | 8.9859 | 30.151 | 23.3259 | 2.0252 | 6.8578
5.552 | 8.9903 | 30.1568 | 23.3298 | 1.8883 | 6.8569
5.834 | 8.9975 | 30.1557 | 23.3279 | 2.3835 | 6.8548
6.131 | 9.0032 | 30.1529 | 23.3248 | 2.4995 | 6.8548
6.416 | 9.0073 | 30.1507 | 23.3225 | 2.0936 | 6.8555
6.701 | 9.0093 | 30.1439 | 23.3168 | 2.1145 | 6.8546
6.992 | 9.0089 | 30.1488 | 23.3207 | 2.2745 | 6.8555
7.289 | 9.0095 | 30.1512 | 23.3225 | 2.2339 | 6.853
7.568 | 9.0108 | 30.1447 | 23.3172 | 2.0867 | 6.8524
7.859 | 9.0105 | 30.1545 | 23.3249 | 2.0983 | 6.8511
8.15 | 9.0132 | 30.158 | 23.3273 | 2.0855 | 6.8495
8.449 | 9.0175 | 30.1508 | 23.321 | 2.1806 | 6.8496
8.745 | 9.0187 | 30.1404 | 23.3127 | 2.3464 | 6.8497
9.037 | 9.0147 | 30.1355 | 23.3094 | 1.9127 | 6.8489
9.333 | 9.0088 | 30.1286 | 23.305 | 2.852 | 6.8487
9.633 | 9.0018 | 30.1458 | 23.3194 | 2.0878 | 6.849
9.928 | 9.0011 | 30.1535 | 23.3256 | 2.0322 | 6.8479
10.222 | 9.0043 | 30.1637 | 23.3331 | 1.9289 | 6.8457
10.52 | 9.0103 | 30.149 | 23.3207 | 1.9011 | 6.8436
10.814 | 9.0122 | 30.159 | 23.3282 | 2.4172 | 6.8439
11.115 | 9.0157 | 30.1609 | 23.3292 | 2.2548 | 6.844
11.418 | 9.0212 | 30.1905 | 23.3515 | 2.0379 | 6.841
11.711 | 9.0348 | 30.2243 | 23.3759 | 2.4195 | 6.8383
12.012 | 9.0582 | 30.2628 | 23.4025 | 2.3627 | 6.8331
12.306 | 9.0891 | 30.3036 | 23.4297 | 1.8941 | 6.8271
12.614 | 9.1243 | 30.3044 | 23.4249 | 2.1504 | 6.8248
12.908 | 9.1535 | 30.3069 | 23.4225 | 2.2687 | 6.8196
13.202 | 9.178 | 30.3348 | 23.4405 | 1.9266 | 6.8156
13.495 | 9.2052 | 30.3554 | 23.4525 | 2.0124 | 6.809
13.792 | 9.2348 | 30.3858 | 23.4717 | 1.9057 | 6.7986
14.087 | 9.267 | 30.515 | 23.5677 | 1.7724 | 6.7861
14.374 | 9.3035 | 30.5663 | 23.6022 | 1.6402 | 6.7729
14.674 | 9.3323 | 30.5722 | 23.6024 | 1.7399 | 6.763
14.959 | 9.3499 | 30.5709 | 23.5986 | 1.9765 | 6.7525
15.256 | 9.3608 | 30.5896 | 23.6115 | 1.7005 | 6.7426
15.559 | 9.3706 | 30.6191 | 23.6331 | 1.8721 | 6.7238
15.855 | 9.3834 | 30.6404 | 23.6477 | 2.1586 | 6.7022
16.148 | 9.3932 | 30.6201 | 23.6303 | 1.6668 | 6.6811
16.449 | 9.3816 | 30.6283 | 23.6385 | 1.8327 | 6.6598
16.731 | 9.3581 | 30.649 | 23.6583 | 2.0658 | 6.6403
17.031 | 9.3399 | 30.6714 | 23.6786 | 1.5068 | 6.6202
17.326 | 9.3277 | 30.6766 | 23.6846 | 1.3027 | 6.603
17.616 | 9.3153 | 30.6805 | 23.6896 | 1.1949 | 6.5803
17.901 | 9.3008 | 30.6789 | 23.6906 | 1.3769 | 6.5606
18.193 | 9.2821 | 30.6916 | 23.7034 | 1.0093 | 6.5342
18.461 | 9.2679 | 30.7019 | 23.7136 | 0.9548 | 6.5115
18.618 | 9.2536 | 30.5896 | 23.6281 | 0.9165 | 6.3687

## D1
DEPTH | TEMP | SALINITY | DENSITY | FLUORESCENCE | OXY
0.402 | 9.0399 | 29.8258 | 23.0636 | 1.4222 | 6.8391
0.46 | 9.0407 | 29.8268 | 23.0643 | 1.5207 | 6.8395
0.572 | 9.041 | 29.8363 | 23.0717 | 1.3966 | 6.8557
0.723 | 9.0405 | 29.8735 | 23.1008 | 1.421 | 6.8403
0.838 | 9.0368 | 29.8885 | 23.1131 | 1.2378 | 6.8305
0.927 | 9.0367 | 29.8806 | 23.1069 | 1.3908 | 6.8279
1.102 | 9.0369 | 29.9009 | 23.1228 | 1.2436 | 6.8271
1.344 | 9.0367 | 29.9962 | 23.1972 | 1.3723 | 6.8223
1.615 | 9.0366 | 30.0498 | 23.2392 | 1.2366 | 6.8214
1.906 | 9.0385 | 30.0577 | 23.245 | 1.3792 | 6.8201
2.176 | 9.0413 | 30.0692 | 23.2536 | 1.53 | 6.8222
2.375 | 9.0449 | 30.0672 | 23.2515 | 1.3363 | 6.8211
2.581 | 9.0477 | 30.0695 | 23.2529 | 1.2505 | 6.8231
2.837 | 9.0491 | 30.0765 | 23.2582 | 1.1543 | 6.8237
3.105 | 9.0511 | 30.086 | 23.2653 | 1.247 | 6.8226
3.386 | 9.054 | 30.0852 | 23.2642 | 1.3653 | 6.8281
3.682 | 9.0561 | 30.0839 | 23.2629 | 1.4396 | 6.8283
3.985 | 9.0573 | 30.0937 | 23.2704 | 1.5149 | 6.8327
4.296 | 9.0603 | 30.0959 | 23.2716 | 1.6031 | 6.8324
4.607 | 9.0634 | 30.095 | 23.2705 | 1.8315 | 6.8358
4.923 | 9.0654 | 30.0959 | 23.2709 | 2.0635 | 6.8353
5.24 | 9.0666 | 30.092 | 23.2677 | 1.8049 | 6.8372
5.548 | 9.0671 | 30.0982 | 23.2725 | 2.3975 | 6.8395
5.869 | 9.0683 | 30.0999 | 23.2735 | 2.4612 | 6.8412
6.183 | 9.0698 | 30.096 | 23.2703 | 2.6027 | 6.8442
6.495 | 9.0704 | 30.1112 | 23.2821 | 2.6363 | 6.843
6.81 | 9.0737 | 30.1174 | 23.2865 | 2.5482 | 6.8447
7.115 | 9.0788 | 30.1516 | 23.3124 | 2.6932 | 6.8441
7.42 | 9.0896 | 30.1485 | 23.3084 | 2.5726 | 6.8441
7.732 | 9.0992 | 30.1564 | 23.3131 | 2.7593 | 6.8462
8.046 | 9.1082 | 30.1639 | 23.3176 | 3.2139 | 6.8449
8.352 | 9.1169 | 30.167 | 23.3187 | 2.452 | 6.8461
8.665 | 9.1241 | 30.1786 | 23.3266 | 3.3983 | 6.8453
8.969 | 9.1313 | 30.1632 | 23.3135 | 2.9924 | 6.8468
9.275 | 9.1345 | 30.1707 | 23.3189 | 2.6352 | 6.8484
9.586 | 9.1378 | 30.1851 | 23.3297 | 3.2939 | 6.8467
9.901 | 9.1432 | 30.1978 | 23.3388 | 3.4574 | 6.8449
10.205 | 9.1508 | 30.2168 | 23.3524 | 2.8683 | 6.8426
10.515 | 9.1615 | 30.2518 | 23.3782 | 2.9912 | 6.8377
10.829 | 9.1786 | 30.2839 | 23.4007 | 3.1918 | 6.8341
11.135 | 9.2059 | 30.4178 | 23.5011 | 2.8497 | 6.8237
11.451 | 9.2588 | 30.4389 | 23.5095 | 2.3708 | 6.8143
11.76 | 9.3145 | 30.5597 | 23.5953 | 3.215 | 6.8032
12.077 | 9.3819 | 30.5723 | 23.5947 | 3.1802 | 6.7965
12.377 | 9.4454 | 30.6166 | 23.6195 | 3.2208 | 6.7877
12.684 | 9.5054 | 30.6159 | 23.6096 | 2.9529 | 6.7815
12.97 | 9.5575 | 30.6064 | 23.594 | 2.6248 | 6.7757
13.278 | 9.5958 | 30.6105 | 23.5911 | 2.6282 | 6.7708
13.568 | 9.6266 | 30.6262 | 23.5986 | 2.3186 | 6.7663
13.874 | 9.6545 | 30.64 | 23.6049 | 1.9997 | 6.7611
14.175 | 9.6788 | 30.6481 | 23.6074 | 2.5343 | 6.7601
14.476 | 9.6984 | 30.6547 | 23.6095 | 2.0495 | 6.7573
14.786 | 9.7086 | 30.6519 | 23.6056 | 1.7805 | 6.7609
15.084 | 9.7078 | 30.6649 | 23.6159 | 1.755 | 6.7642
15.388 | 9.7022 | 30.6771 | 23.6264 | 1.479 | 6.7677
15.69 | 9.6913 | 30.7086 | 23.6526 | 1.726 | 6.7688
15.993 | 9.6777 | 30.7347 | 23.6751 | 1.4036 | 6.7702
16.288 | 9.6657 | 30.7515 | 23.6902 | 1.9545 | 6.7691
16.586 | 9.653 | 30.7639 | 23.7018 | 1.6483 | 6.7647
16.89 | 9.6357 | 30.7782 | 23.7158 | 1.5903 | 6.7601
17.183 | 9.6166 | 30.7942 | 23.7312 | 1.5428 | 6.75
17.479 | 9.6014 | 30.8052 | 23.7422 | 1.5138 | 6.7405
17.78 | 9.5882 | 30.8134 | 23.7507 | 1.3479 | 6.7287
18.076 | 9.576 | 30.8216 | 23.7591 | 1.2076 | 6.7191
18.376 | 9.5619 | 30.8425 | 23.7776 | 1.1357 | 6.7073
18.684 | 9.5458 | 30.8668 | 23.7991 | 1.232 | 6.6976
18.987 | 9.5149 | 30.8843 | 23.8176 | 1.0441 | 6.6888
19.287 | 9.4472 | 30.9308 | 23.8645 | 1.1705 | 6.6871
19.588 | 9.3762 | 30.9896 | 23.9216 | 1.0047 | 6.6799
19.893 | 9.3285 | 31.0296 | 23.9602 | 0.9838 | 6.6734
20.2 | 9.3043 | 31.0505 | 23.9804 | 0.9073 | 6.669
20.509 | 9.2926 | 31.0596 | 23.9893 | 0.8701 | 6.6678
20.829 | 9.2863 | 31.0643 | 23.9939 | 0.8168 | 6.6701
21.043 | 9.3151 | 31.0375 | 23.9685 | 3.0527 | 6.7014

## D2
DEPTH | TEMP | SALINITY | DENSITY | FLUORESCENCE | OXY
0.366 | 8.827 | 30.0141 | 23.2425 | 1.9185 | 6.8223
0.464 | 8.8274 | 30.0134 | 23.2419 | 1.7005 | 6.8225
0.607 | 8.8275 | 30.0146 | 23.2428 | 1.6471 | 6.8236
0.757 | 8.8285 | 30.013 | 23.2414 | 1.9904 | 6.8232
0.902 | 8.8288 | 30.0099 | 23.2389 | 1.7388 | 6.822
1.103 | 8.8279 | 30.0082 | 23.2378 | 1.828 | 6.824
1.351 | 8.8265 | 30.0098 | 23.2392 | 1.5497 | 6.8237
1.627 | 8.8256 | 30.0122 | 23.2412 | 1.966 | 6.8239
1.899 | 8.8259 | 30.0157 | 23.2439 | 2.1829 | 6.8245
2.196 | 8.8276 | 30.0193 | 23.2465 | 1.7202 | 6.8243
2.482 | 8.8304 | 30.0172 | 23.2444 | 1.6611 | 6.825
2.758 | 8.832 | 30.0098 | 23.2384 | 1.9394 | 6.8253
3.032 | 8.8309 | 30.0168 | 23.2441 | 1.951 | 6.8257
3.314 | 8.8318 | 30.0406 | 23.2625 | 1.7156 | 6.8234
3.603 | 8.8419 | 30.0733 | 23.2866 | 1.6448 | 6.8212
3.892 | 8.8621 | 30.0643 | 23.2765 | 1.7434 | 6.8201
4.185 | 8.8773 | 30.0598 | 23.2708 | 2.0322 | 6.8186
4.475 | 8.8874 | 30.0708 | 23.2779 | 2.0113 | 6.8204
4.761 | 8.8996 | 30.079 | 23.2825 | 2.2664 | 6.8172
5.063 | 8.913 | 30.0762 | 23.2783 | 1.9881 | 6.8163
5.354 | 8.9233 | 30.0745 | 23.2754 | 1.8559 | 6.8166
5.65 | 8.9309 | 30.0704 | 23.2711 | 2.7906 | 6.8171
5.934 | 8.9358 | 30.0723 | 23.2719 | 2.3719 | 6.8149
6.231 | 8.9398 | 30.0741 | 23.2727 | 2.6607 | 6.8143
6.526 | 8.9439 | 30.0766 | 23.274 | 3.309 | 6.8162
6.838 | 8.9477 | 30.0738 | 23.2712 | 3.0422 | 6.8138
7.127 | 8.9503 | 30.07 | 23.2679 | 2.9193 | 6.8152
7.428 | 8.9505 | 30.0685 | 23.2667 | 2.7303 | 6.8132
7.721 | 8.9505 | 30.0742 | 23.2712 | 2.4717 | 6.8135
8.014 | 8.9551 | 30.1607 | 23.3381 | 2.5447 | 6.81
8.303 | 8.9865 | 30.3489 | 23.4806 | 2.1806 | 6.7978
8.595 | 9.0641 | 30.3429 | 23.4641 | 3.0469 | 6.7867
8.889 | 9.132 | 30.3047 | 23.424 | 2.8509 | 6.783
9.184 | 9.1722 | 30.351 | 23.4541 | 3.1072 | 6.7816
9.491 | 9.2075 | 30.4149 | 23.4986 | 2.4033 | 6.7764
9.787 | 9.2571 | 30.591 | 23.6286 | 2.6456 | 6.7659
10.076 | 9.3488 | 30.6389 | 23.6519 | 2.3928 | 6.7545
10.366 | 9.454 | 30.758 | 23.7285 | 2.249 | 6.7402
10.658 | 9.5816 | 30.7774 | 23.7237 | 2.1423 | 6.7292
10.947 | 9.6973 | 30.785 | 23.7113 | 1.9533 | 6.7205
11.245 | 9.7884 | 30.8018 | 23.7099 | 2.2409 | 6.7176
11.547 | 9.8615 | 30.7284 | 23.6409 | 2.4833 | 6.7201
11.852 | 9.8828 | 30.6742 | 23.5952 | 2.0623 | 6.7323
12.153 | 9.8631 | 30.6766 | 23.6002 | 1.8269 | 6.7457
12.45 | 9.8351 | 30.6983 | 23.6217 | 1.9046 | 6.7575
12.745 | 9.816 | 30.717 | 23.6393 | 1.9313 | 6.7665
13.033 | 9.8063 | 30.7252 | 23.6473 | 2.0484 | 6.7707
13.339 | 9.8012 | 30.7282 | 23.6504 | 1.4152 | 6.7702
13.637 | 9.7975 | 30.7273 | 23.6503 | 1.4338 | 6.7702
13.934 | 9.7928 | 30.7255 | 23.6496 | 1.3456 | 6.7634
14.225 | 9.7869 | 30.726 | 23.651 | 1.1635 | 6.7567
14.526 | 9.78 | 30.7202 | 23.6476 | 1.2146 | 6.7527
14.814 | 9.7707 | 30.722 | 23.6505 | 1.1264 | 6.7498
15.115 | 9.7624 | 30.7292 | 23.6574 | 1.0545 | 6.7423
15.411 | 9.7579 | 30.732 | 23.6603 | 1.0963 | 6.7371
15.718 | 9.7548 | 30.7298 | 23.659 | 1.1044 | 6.7324
16.013 | 9.7507 | 30.7287 | 23.6589 | 0.9606 | 6.7276
16.305 | 9.745 | 30.7261 | 23.6577 | 1.1032 | 6.724
16.601 | 9.7377 | 30.7163 | 23.6513 | 1.0951 | 6.7195
16.903 | 9.7233 | 30.6896 | 23.6327 | 1.0893 | 6.7174
17.208 | 9.6949 | 30.668 | 23.6204 | 1.1322 | 6.7153
17.5 | 9.6505 | 30.6582 | 23.6197 | 1.0012 | 6.7158
17.798 | 9.5959 | 30.6919 | 23.6547 | 1.138 | 6.7158
18.111 | 9.5495 | 30.7308 | 23.6923 | 1.1299 | 6.7108
18.403 | 9.519 | 30.7546 | 23.7158 | 1.0232 | 6.7045
18.704 | 9.5011 | 30.7686 | 23.7294 | 1.0777 | 6.6954
18.999 | 9.4879 | 30.7858 | 23.745 | 1.1183 | 6.683
19.308 | 9.478 | 30.8072 | 23.7632 | 0.9571 | 6.6711
19.605 | 9.474 | 30.8151 | 23.77 | 0.9513 | 6.6566
19.914 | 9.4729 | 30.8053 | 23.7626 | 0.9247 | 6.6415
20.211 | 9.4674 | 30.8067 | 23.7645 | 1 | 6.6307
20.512 | 9.4572 | 30.8054 | 23.7651 | 0.8307 | 6.6182
20.813 | 9.4437 | 30.8221 | 23.7802 | 0.8064 | 6.6074
21.116 | 9.4371 | 30.8279 | 23.7858 | 0.8412 | 6.5959
21.419 | 9.4349 | 30.8246 | 23.7835 | 0.8922 | 6.5862
21.72 | 9.4291 | 30.8033 | 23.7678 | 0.7727 | 6.5771
22.02 | 9.4125 | 30.8063 | 23.7728 | 0.7832 | 6.5648
22.32 | 9.3933 | 30.8103 | 23.7789 | 0.789 | 6.5556
22.628 | 9.3738 | 30.8183 | 23.7882 | 0.8017 | 6.5448
22.932 | 9.3566 | 30.7836 | 23.7637 | 0.7519 | 6.5376
23.24 | 9.3162 | 30.7691 | 23.7586 | 0.8064 | 6.5315
23.53 | 9.2587 | 30.8228 | 23.8095 | 0.7205 | 6.5252
23.833 | 9.2246 | 30.8316 | 23.8217 | 0.7275 | 6.5133
24.064 | 9.1964 | 30.8406 | 23.833 | 0.7959 | 6.5028
24.135 | 9.1604 | 30.8727 | 23.8636 | 0.7437 | 6.475

## D3
DEPTH | TEMP | SALINITY | DENSITY | FLUORESCENCE | OXY
0.363 | 9.1617 | 30.2142 | 23.3488 | 2.4125 | 6.8073
0.458 | 9.1624 | 30.2216 | 23.3545 | 2.1597 | 6.8091
0.615 | 9.1657 | 30.182 | 23.323 | 1.8791 | 6.8089
0.811 | 9.1684 | 30.212 | 23.3461 | 1.4674 | 6.8092
1.025 | 9.169 | 30.2143 | 23.3477 | 1.4651 | 6.8122
1.275 | 9.1685 | 30.2092 | 23.3439 | 1.7434 | 6.8116
1.527 | 9.1668 | 30.2111 | 23.3456 | 1.5068 | 6.8122
1.836 | 9.1655 | 30.214 | 23.3481 | 1.1983 | 6.813
2.118 | 9.1658 | 30.2175 | 23.3507 | 1.3398 | 6.8152
2.404 | 9.1669 | 30.2148 | 23.3485 | 1.3329 | 6.8131
2.692 | 9.1676 | 30.2149 | 23.3484 | 1.5509 | 6.8123
2.976 | 9.1679 | 30.2141 | 23.3478 | 1.5834 | 6.8131
3.28 | 9.1677 | 30.2156 | 23.349 | 1.5126 | 6.8117
3.588 | 9.1682 | 30.2188 | 23.3514 | 1.4222 | 6.8106
3.902 | 9.1695 | 30.2123 | 23.3461 | 1.6216 | 6.8114
4.198 | 9.1687 | 30.2089 | 23.3435 | 1.639 | 6.8132
4.499 | 9.1666 | 30.2129 | 23.347 | 1.5033 | 6.8117
4.791 | 9.166 | 30.2202 | 23.3528 | 1.7747 | 6.811
5.066 | 9.1688 | 30.2417 | 23.3692 | 1.5926 | 6.8106
5.33 | 9.1782 | 30.2561 | 23.379 | 1.4929 | 6.8082
5.594 | 9.1919 | 30.2538 | 23.3751 | 1.7086 | 6.8059
5.849 | 9.2036 | 30.2593 | 23.3776 | 2.0252 | 6.8051
6.141 | 9.2156 | 30.2839 | 23.395 | 1.9765 | 6.8049
6.403 | 9.2322 | 30.266 | 23.3785 | 1.9092 | 6.8024
6.68 | 9.2421 | 30.2577 | 23.3705 | 2.452 | 6.8032
6.95 | 9.2452 | 30.2298 | 23.3482 | 2.0519 | 6.8075
7.238 | 9.2383 | 30.2165 | 23.3389 | 2.8428 | 6.8079
7.504 | 9.2272 | 30.2408 | 23.3596 | 2.1064 | 6.8115
7.769 | 9.2296 | 30.3811 | 23.4689 | 2.9471 | 6.8048
8.054 | 9.2728 | 30.3853 | 23.4655 | 2.3487 | 6.7983
8.318 | 9.3177 | 30.3514 | 23.4322 | 2.0472 | 6.7958
8.591 | 9.3456 | 30.3756 | 23.4467 | 2.3499 | 6.7957
8.87 | 9.3719 | 30.4008 | 23.4624 | 2.3325 | 6.7918
9.143 | 9.4 | 30.3856 | 23.4461 | 2.8845 | 6.7917
9.412 | 9.4207 | 30.4094 | 23.4615 | 3.1918 | 6.7884
9.68 | 9.4415 | 30.4136 | 23.4616 | 2.2734 | 6.7883
9.957 | 9.4596 | 30.4192 | 23.4631 | 1.9904 | 6.7873
10.228 | 9.4736 | 30.4075 | 23.4518 | 2.0171 | 6.7889
10.504 | 9.4814 | 30.4089 | 23.4517 | 2.7813 | 6.7886
10.78 | 9.4873 | 30.4206 | 23.4599 | 2.2594 | 6.7882
11.051 | 9.4951 | 30.431 | 23.4668 | 2.4114 | 6.7881
11.329 | 9.5035 | 30.4631 | 23.4906 | 2.3418 | 6.783
11.601 | 9.5145 | 30.5031 | 23.52 | 2.2003 | 6.779
11.873 | 9.5285 | 30.5058 | 23.52 | 2.0206 | 6.7746
12.148 | 9.5407 | 30.5399 | 23.5447 | 1.8222 | 6.7705
12.416 | 9.5527 | 30.5517 | 23.5521 | 2.2768 | 6.7667
12.696 | 9.5652 | 30.6095 | 23.5952 | 1.9011 | 6.7604
12.962 | 9.5919 | 30.6173 | 23.5971 | 1.8686 | 6.7512
13.229 | 9.6254 | 30.6622 | 23.6269 | 1.7677 | 6.7432
13.501 | 9.6682 | 30.6235 | 23.5899 | 1.7272 | 6.7361
13.764 | 9.6856 | 30.589 | 23.5602 | 1.6738 | 6.7303
14.032 | 9.6768 | 30.5852 | 23.5587 | 1.5439 | 6.732
14.296 | 9.661 | 30.5992 | 23.572 | 1.5126 | 6.7322
14.566 | 9.6494 | 30.6232 | 23.5926 | 1.6367 | 6.7297
14.779 | 9.6463 | 30.6359 | 23.603 | 1.6761 | 6.7263
14.951 | 9.6557 | 30.6703 | 23.6284 | 1.414 | 6.7195
15.034 | 9.6662 | 30.6505 | 23.6113 | 1.4396 | 6.7123
15.211 | 9.6716 | 30.6817 | 23.6347 | 1.2737 | 6.7058
15.437 | 9.6834 | 30.6938 | 23.6423 | 1.2702 | 6.699
15.684 | 9.6985 | 30.6964 | 23.6419 | 1.2354 | 6.6913
15.931 | 9.7111 | 30.6801 | 23.6272 | 1.1056 | 6.69
16.185 | 9.7163 | 30.6782 | 23.6249 | 1.0627 | 6.6886
16.447 | 9.7179 | 30.6804 | 23.6264 | 1.174 | 6.684
16.716 | 9.72 | 30.6607 | 23.6107 | 1.4488 | 6.6843
16.974 | 9.7134 | 30.6494 | 23.603 | 1.1867 | 6.6862
17.244 | 9.6987 | 30.6721 | 23.6229 | 1.0789 | 6.6871
17.511 | 9.6914 | 30.6874 | 23.6361 | 1.2018 | 6.6881
17.775 | 9.6913 | 30.6965 | 23.6432 | 1.2192 | 6.6845
18.051 | 9.6958 | 30.6987 | 23.6442 | 1.1728 | 6.6843
18.319 | 9.7007 | 30.6963 | 23.6415 | 1.2041 | 6.6837
18.596 | 9.7045 | 30.6967 | 23.6413 | 1.0255 | 6.6807
18.865 | 9.7082 | 30.7024 | 23.6451 | 1.232 | 6.6783
19.142 | 9.7134 | 30.7296 | 23.6655 | 1.4117 | 6.6737
19.41 | 9.726 | 30.7515 | 23.6806 | 1.2726 | 6.6715
19.69 | 9.7443 | 30.7498 | 23.6764 | 1.1322 | 6.6695
19.959 | 9.7589 | 30.7487 | 23.6731 | 1.3653 | 6.6678
20.233 | 9.7697 | 30.7445 | 23.6681 | 1.2459 | 6.6669
20.507 | 9.7769 | 30.7453 | 23.6676 | 1.1693 | 6.6691
20.776 | 9.7836 | 30.7614 | 23.6791 | 1.2436 | 6.6657
21.04 | 9.7953 | 30.7592 | 23.6756 | 1.0661 | 6.6674
21.295 | 9.8052 | 30.7475 | 23.6648 | 1.2366 | 6.6697
21.561 | 9.8096 | 30.7475 | 23.6641 | 1.0534 | 6.6707
21.841 | 9.8121 | 30.7519 | 23.6672 | 1.0383 | 6.6734
22.119 | 9.8161 | 30.7554 | 23.6693 | 1.1322 | 6.6757
22.368 | 9.8202 | 30.754 | 23.6675 | 0.9583 | 6.677
22.511 | 9.8106 | 30.7367 | 23.6555 | 6.8077 | 6.6611

## EE1
DEPTH | TEMP | SALINITY | DENSITY | FLUORESCENCE | OXY
0.357 | 8.5632 | 29.73 | 23.0587 | 1.9452 | 6.8145
0.465 | 8.5634 | 29.7358 | 23.0632 | 1.8686 | 6.8165
0.611 | 8.5648 | 29.7372 | 23.0641 | 2.6862 | 6.8142
0.762 | 8.5668 | 29.7325 | 23.0601 | 2.6897 | 6.8133
0.946 | 8.5671 | 29.7319 | 23.0597 | 2.946 | 6.8154
1.192 | 8.5671 | 29.7306 | 23.0586 | 3.0132 | 6.8157
1.447 | 8.5665 | 29.7304 | 23.0585 | 2.1284 | 6.8184
1.739 | 8.5663 | 29.7342 | 23.0616 | 1.8698 | 6.8185
2.026 | 8.5671 | 29.7424 | 23.0679 | 2.3198 | 6.819
2.296 | 8.5702 | 29.7566 | 23.0786 | 1.6773 | 6.8177
2.583 | 8.5766 | 29.7616 | 23.0816 | 1.7643 | 6.8166
2.873 | 8.5832 | 29.7663 | 23.0842 | 1.6019 | 6.818
3.171 | 8.5899 | 29.7749 | 23.09 | 1.9834 | 6.8184
3.469 | 8.5977 | 29.8112 | 23.1173 | 1.835 | 6.8164
3.772 | 8.6132 | 29.8357 | 23.1342 | 1.7956 | 6.8117
4.069 | 8.6339 | 29.8373 | 23.1324 | 2.3487 | 6.8077
4.388 | 8.6514 | 29.8564 | 23.1449 | 2.714 | 6.8056
4.689 | 8.6681 | 29.8583 | 23.1439 | 2.8776 | 6.8019
5.002 | 8.6809 | 29.8542 | 23.1389 | 2.4102 | 6.7989
5.314 | 8.6895 | 29.8442 | 23.1297 | 2.5088 | 6.7946
5.624 | 8.6932 | 29.8375 | 23.124 | 2.5123 | 6.792
5.927 | 8.6939 | 29.8488 | 23.1328 | 2.4369 | 6.7828
6.234 | 8.6995 | 29.8905 | 23.1645 | 3.1107 | 6.7762
6.543 | 8.7169 | 29.9004 | 23.1697 | 2.7082 | 6.7644
6.842 | 8.7334 | 29.8849 | 23.1552 | 2.5401 | 6.7559
7.135 | 8.742 | 29.8807 | 23.1506 | 3.0828 | 6.7445
7.426 | 8.7463 | 29.878 | 23.1479 | 3.0631 | 6.7361
7.723 | 8.7494 | 29.884 | 23.1522 | 3.062 | 6.727
8.024 | 8.753 | 29.9063 | 23.1691 | 2.8115 | 6.7147
8.313 | 8.7614 | 29.9086 | 23.1696 | 3.2893 | 6.7118
8.611 | 8.7713 | 29.9174 | 23.1751 | 3.3751 | 6.6952
8.894 | 8.784 | 30.0426 | 23.2711 | 3.9224 | 6.6726
9.19 | 8.8362 | 30.3822 | 23.529 | 2.881 | 6.6437
9.47 | 8.9546 | 30.7245 | 23.7791 | 2.9077 | 6.606
9.768 | 9.0967 | 30.6857 | 23.7272 | 2.8973 | 6.5869
10.047 | 9.2088 | 30.7785 | 23.7825 | 2.8857 | 6.5709
10.341 | 9.2986 | 30.7271 | 23.7285 | 2.6781 | 6.5616
10.636 | 9.361 | 30.7046 | 23.7013 | 3.2382 | 6.5533
10.94 | 9.3971 | 30.6741 | 23.6719 | 2.2281 | 6.543
11.231 | 9.4153 | 30.6473 | 23.6481 | 2.3777 | 6.5342
11.512 | 9.421 | 30.656 | 23.654 | 1.9197 | 6.5245
11.822 | 9.4233 | 30.6298 | 23.6332 | 1.6054 | 6.5148
12.101 | 9.4211 | 30.6702 | 23.6651 | 1.8918 | 6.5076
12.4 | 9.4226 | 30.6621 | 23.6586 | 1.8744 | 6.5
12.684 | 9.4241 | 30.6763 | 23.6694 | 1.8362 | 6.493
12.976 | 9.4273 | 30.6791 | 23.6711 | 1.4975 | 6.486
13.273 | 9.431 | 30.6711 | 23.6643 | 1.0754 | 6.4821
13.554 | 9.4318 | 30.6696 | 23.663 | 1.0511 | 6.4759
13.846 | 9.4307 | 30.6683 | 23.6621 | 1.8304 | 6.4701
14.141 | 9.4295 | 30.6797 | 23.6712 | 0.9977 | 6.4648
14.434 | 9.4314 | 30.6743 | 23.6667 | 1.3247 | 6.4608
14.72 | 9.4322 | 30.6742 | 23.6665 | 1.0035 | 6.458
15.012 | 9.4316 | 30.6742 | 23.6666 | 0.9861 | 6.4539
15.31 | 9.431 | 30.674 | 23.6665 | 1.0348 | 6.4504
15.597 | 9.4307 | 30.691 | 23.6799 | 0.9687 | 6.4458
15.895 | 9.4347 | 30.696 | 23.6831 | 1.1067 | 6.4444
16.174 | 9.4398 | 30.6931 | 23.6801 | 1.2679 | 6.4406
16.449 | 9.4428 | 30.6907 | 23.6777 | 1.0569 | 6.4357
16.701 | 9.4449 | 30.6888 | 23.676 | 0.9722 | 6.4344
16.988 | 9.4459 | 30.6884 | 23.6754 | 0.8156 | 6.4319
17.268 | 9.4458 | 30.6878 | 23.675 | 0.9015 | 6.4295
17.565 | 9.4428 | 30.6902 | 23.6774 | 0.8632 | 6.4277
17.852 | 9.4394 | 30.6924 | 23.6796 | 0.847 | 6.4267
18.153 | 9.4368 | 30.6916 | 23.6794 | 0.9131 | 6.4244
18.467 | 9.4329 | 30.6811 | 23.6718 | 0.8597 | 6.423
18.755 | 9.4219 | 30.6686 | 23.6637 | 0.7704 | 6.423
19.057 | 9.4044 | 30.6885 | 23.682 | 0.8864 | 6.4211
19.356 | 9.3946 | 30.6832 | 23.6794 | 0.8597 | 6.4185
19.653 | 9.3847 | 30.6832 | 23.6809 | 1.4048 | 6.4162
19.961 | 9.3734 | 30.68 | 23.6802 | 0.9362 | 6.4091
20.25 | 9.3608 | 30.679 | 23.6814 | 0.8133 | 6.4051
20.552 | 9.3484 | 30.6934 | 23.6945 | 0.8968 | 6.3997
20.851 | 9.3416 | 30.7007 | 23.7013 | 0.9618 | 6.393
21.158 | 9.3397 | 30.7053 | 23.7052 | 0.869 | 6.3873
21.456 | 9.3409 | 30.7052 | 23.7049 | 1.0499 | 6.3788
21.741 | 9.3414 | 30.6919 | 23.6944 | 0.8783 | 6.3712
22.045 | 9.3365 | 30.6902 | 23.6939 | 0.8052 | 6.3637
22.338 | 9.3296 | 30.6899 | 23.6947 | 0.8713 | 6.357
22.638 | 9.323 | 30.6949 | 23.6997 | 0.7739 | 6.3503
22.937 | 9.319 | 30.6998 | 23.7041 | 0.7762 | 6.3426
23.239 | 9.3175 | 30.7026 | 23.7065 | 0.9293 | 6.3378
23.533 | 9.3179 | 30.7046 | 23.708 | 0.8794 | 6.3308
23.835 | 9.3192 | 30.7008 | 23.7048 | 0.7971 | 6.3243
24.14 | 9.3198 | 30.7005 | 23.7045 | 0.7843 | 6.3205
24.446 | 9.3182 | 30.6802 | 23.6889 | 0.8574 | 6.3147
24.73 | 9.3087 | 30.6811 | 23.6911 | 0.8261 | 6.3092
24.865 | 9.2913 | 30.6947 | 23.7044 | 0.7159 | 6.261

## EE2
DEPTH | TEMP | SALINITY | DENSITY | FLUORESCENCE | OXY
0.428 | 8.8179 | 29.9583 | 23.2002 | 1.3363 | 6.8216
0.508 | 8.8183 | 29.9606 | 23.2019 | 1.3723 | 6.8234
0.654 | 8.8198 | 29.9612 | 23.2022 | 1.4616 | 6.8233
0.82 | 8.8217 | 29.9576 | 23.1991 | 1.2447 | 6.8233
1.024 | 8.8221 | 29.96 | 23.2009 | 1.1647 | 6.8245
1.29 | 8.8229 | 29.9677 | 23.2068 | 1.138 | 6.8253
1.577 | 8.8266 | 29.9668 | 23.2056 | 1.2007 | 6.8241
1.872 | 8.8298 | 29.9744 | 23.211 | 1.2041 | 6.8233
2.167 | 8.8349 | 30.0066 | 23.2355 | 1.3966 | 6.8236
2.48 | 8.8488 | 30.0364 | 23.2567 | 1.6924 | 6.8194
2.78 | 8.8693 | 30.0363 | 23.2536 | 1.3804 | 6.8181
3.097 | 8.8873 | 30.0094 | 23.2299 | 1.3363 | 6.8181
3.402 | 8.8947 | 29.9945 | 23.2171 | 1.2169 | 6.8203
3.729 | 8.8935 | 29.9743 | 23.2015 | 1.2401 | 6.8205
4.041 | 8.8877 | 29.9798 | 23.2067 | 1.3097 | 6.8214
4.352 | 8.882 | 29.9934 | 23.2182 | 1.2842 | 6.8189
4.67 | 8.8834 | 30.0674 | 23.2758 | 1.2123 | 6.8146
4.974 | 8.9047 | 30.061 | 23.2677 | 1.2818 | 6.8104
5.305 | 8.9249 | 30.0449 | 23.252 | 1.7817 | 6.8094
5.627 | 8.9368 | 30.0725 | 23.2719 | 2.4218 | 6.807
5.926 | 8.9522 | 30.0557 | 23.2564 | 1.9881 | 6.8056
6.247 | 8.9622 | 30.0552 | 23.2545 | 3.5165 | 6.8038
6.569 | 8.969 | 30.0684 | 23.2639 | 2.0484 | 6.8032
6.881 | 8.9786 | 30.0859 | 23.2761 | 2.699 | 6.7976
7.181 | 8.9916 | 30.0806 | 23.27 | 2.6967 | 6.7955
7.478 | 9.0035 | 30.1057 | 23.2879 | 2.4067 | 6.793
7.77 | 9.0207 | 30.1367 | 23.3095 | 2.8033 | 6.7937
8.053 | 9.0435 | 30.1255 | 23.2973 | 2.7233 | 6.7846
8.299 | 9.062 | 30.1523 | 23.3155 | 2.8265 | 6.8157
8.448 | 9.0809 | 30.1399 | 23.303 | 3.2081 | 6.7899
8.547 | 9.0937 | 30.1272 | 23.2911 | 3.2916 | 6.7836
8.554 | 9.0958 | 30.1172 | 23.2829 | 3.4528 | 6.7443
8.609 | 9.0959 | 30.1192 | 23.2845 | 3.0608 | 6.745
8.702 | 9.0961 | 30.1301 | 23.293 | 2.5436 | 6.742
8.793 | 9.0997 | 30.1389 | 23.2993 | 2.5958 | 6.7398
8.72 | 9.1288 | 30.1272 | 23.2858 | 2.3603 | 6.7342
8.877 | 9.1249 | 30.132 | 23.2901 | 2.3453 | 6.7345
9.133 | 9.1227 | 30.1381 | 23.2953 | 2.8451 | 6.7329
9.432 | 9.1232 | 30.1484 | 23.3032 | 2.7732 | 6.7313
9.724 | 9.128 | 30.2314 | 23.3673 | 2.3522 | 6.7268
9.992 | 9.158 | 30.3844 | 23.4823 | 2.4821 | 6.7151
10.231 | 9.2208 | 30.4541 | 23.5273 | 3.251 | 6.7016
10.455 | 9.291 | 30.5166 | 23.5653 | 2.721 | 6.6899
10.675 | 9.3584 | 30.5299 | 23.5653 | 2.4264 | 6.6805
10.89 | 9.408 | 30.5146 | 23.5457 | 2.663 | 6.6758
11.08 | 9.4378 | 30.5166 | 23.5426 | 2.1319 | 6.6719
11.227 | 9.4588 | 30.5368 | 23.5551 | 2.5378 | 6.6698
11.327 | 9.4791 | 30.5318 | 23.548 | 3.3438 | 6.6684
11.394 | 9.5006 | 30.5122 | 23.5293 | 2.59 | 6.6594

## EE3
DEPTH | TEMP | SALINITY | DENSITY | FLUORESCENCE | OXY
0.392 | 9.1753 | 29.9777 | 23.1619 | 2.0553 | 6.5997
0.498 | 9.1754 | 29.9769 | 23.1613 | 1.704 | 6.5977
0.594 | 9.1758 | 29.9755 | 23.1601 | 2.2977 | 6.5981
0.679 | 9.1764 | 29.9754 | 23.16 | 1.8582 | 6.6004
0.767 | 9.1767 | 29.9755 | 23.16 | 1.8083 | 6.6023
0.863 | 9.1766 | 29.9757 | 23.1602 | 1.4685 | 6.6031
1.018 | 9.1767 | 29.9781 | 23.162 | 1.4929 | 6.6024
1.263 | 9.1764 | 29.9807 | 23.1641 | 1.7921 | 6.6016
1.54 | 9.1757 | 29.9943 | 23.1748 | 1.5938 | 6.6012
1.834 | 9.1741 | 30.0191 | 23.1945 | 1.5787 | 6.6013
2.135 | 9.1708 | 30.0419 | 23.2127 | 1.283 | 6.6006
2.416 | 9.1669 | 30.0753 | 23.2395 | 1.2389 | 6.6007
2.716 | 9.1637 | 30.103 | 23.2616 | 1.4245 | 6.6016
3.019 | 9.162 | 30.1357 | 23.2874 | 1.2215 | 6.6003
3.321 | 9.1663 | 30.1804 | 23.3217 | 1.5138 | 6.5995
3.622 | 9.1796 | 30.1805 | 23.3198 | 1.3932 | 6.5986
3.931 | 9.1922 | 30.2164 | 23.3459 | 1.2772 | 6.5984
4.241 | 9.211 | 30.306 | 23.413 | 1.7098 | 6.5946
4.549 | 9.2523 | 30.456 | 23.5239 | 1.5265 | 6.5897
4.865 | 9.3221 | 30.5071 | 23.5531 | 1.6471 | 6.5787
5.176 | 9.3938 | 30.5035 | 23.5392 | 1.9162 | 6.5798
5.5 | 9.4492 | 30.5007 | 23.5283 | 1.7724 | 6.5868
5.798 | 9.4887 | 30.5165 | 23.5345 | 2.2305 | 6.5807
6.104 | 9.5168 | 30.5047 | 23.521 | 2.2119 | 6.5785
6.409 | 9.5329 | 30.499 | 23.514 | 2.5517 | 6.5789
6.729 | 9.5425 | 30.497 | 23.511 | 2.5157 | 6.5793
7.033 | 9.5497 | 30.5176 | 23.5259 | 2.3685 | 6.5775
7.346 | 9.5628 | 30.5197 | 23.5255 | 2.162 | 6.5775
7.656 | 9.5754 | 30.5252 | 23.5278 | 2.1736 | 6.5786
7.969 | 9.5864 | 30.5356 | 23.5342 | 1.9811 | 6.5769
8.27 | 9.5946 | 30.5184 | 23.5195 | 2.024 | 6.577
8.579 | 9.5903 | 30.5165 | 23.5187 | 1.8211 | 6.5786
8.891 | 9.5805 | 30.5234 | 23.5256 | 1.6924 | 6.5846
9.199 | 9.5746 | 30.5331 | 23.534 | 1.3955 | 6.5896
9.515 | 9.5723 | 30.5271 | 23.5297 | 2.1632 | 6.5937
9.811 | 9.5671 | 30.5383 | 23.5393 | 1.871 | 6.5965
10.111 | 9.5644 | 30.5579 | 23.555 | 1.6297 | 6.597
10.415 | 9.5682 | 30.5592 | 23.5554 | 1.5764 | 6.5949
10.719 | 9.5714 | 30.5554 | 23.552 | 1.61 | 6.5942
11.027 | 9.5718 | 30.5569 | 23.5531 | 1.5335 | 6.5916
11.337 | 9.5711 | 30.5621 | 23.5572 | 1.385 | 6.5904
11.628 | 9.5695 | 30.5625 | 23.5578 | 1.3561 | 6.5899
11.935 | 9.5643 | 30.561 | 23.5574 | 1.4106 | 6.5882
12.237 | 9.5557 | 30.5602 | 23.5582 | 1.3433 | 6.5869
12.537 | 9.5471 | 30.5706 | 23.5677 | 1.559 | 6.5864
12.854 | 9.5427 | 30.5768 | 23.5732 | 1.7318 | 6.5835
13.037 | 9.5273 | 30.5597 | 23.5623 | 1.4245 | 6.5676

## E1
DEPTH | TEMP | SALINITY | DENSITY | FLUORESCENCE | OXY
0.399 | 8.3355 | 29.5616 | 22.9594 | 2.7651 | 6.9109
0.465 | 8.3361 | 29.5575 | 22.9561 | 2.83 | 6.9111
0.591 | 8.3369 | 29.5584 | 22.9566 | 2.7361 | 6.9108
0.742 | 8.3382 | 29.5655 | 22.962 | 2.7013 | 6.9099
0.897 | 8.3413 | 29.5688 | 22.9642 | 2.6642 | 6.9123
1.108 | 8.3453 | 29.5638 | 22.9597 | 3.3124 | 6.9119
1.357 | 8.3473 | 29.5609 | 22.9571 | 3.7044 | 6.9129
1.626 | 8.3479 | 29.5693 | 22.9636 | 3.6975 | 6.9137
1.902 | 8.3469 | 29.5704 | 22.9646 | 3.8007 | 6.9124
2.193 | 8.3447 | 29.5734 | 22.9673 | 2.7975 | 6.9145
2.486 | 8.343 | 29.5743 | 22.9683 | 2.9205 | 6.9138
2.799 | 8.3404 | 29.5719 | 22.9667 | 2.5934 | 6.9146
3.104 | 8.3384 | 29.5805 | 22.9738 | 2.4891 | 6.9155
3.415 | 8.3389 | 29.5918 | 22.9825 | 3.1107 | 6.9128
3.73 | 8.3427 | 29.6092 | 22.9956 | 3.0921 | 6.9101
4.039 | 8.3494 | 29.6078 | 22.9936 | 3.4829 | 6.9107
4.345 | 8.3555 | 29.6418 | 23.0194 | 2.6352 | 6.9069
4.657 | 8.3658 | 29.667 | 23.0376 | 2.7883 | 6.9048
4.964 | 8.3774 | 29.6711 | 23.0392 | 3.5966 | 6.9015
5.275 | 8.3862 | 29.6767 | 23.0423 | 3.7775 | 6.9007
5.592 | 8.3939 | 29.779 | 23.1213 | 3.5073 | 6.8972
5.901 | 8.407 | 29.7943 | 23.1314 | 2.6143 | 6.8904
6.218 | 8.4165 | 29.7715 | 23.1122 | 3.883 | 6.8884
6.527 | 8.4207 | 29.8253 | 23.1537 | 3.3936 | 6.8817
6.838 | 8.4295 | 29.8587 | 23.1787 | 3.0573 | 6.8723
7.152 | 8.4408 | 29.8621 | 23.1797 | 2.9634 | 6.8644
7.473 | 8.4491 | 29.8708 | 23.1853 | 2.968 | 6.8537
7.778 | 8.4552 | 29.876 | 23.1885 | 3.4493 | 6.841
8.1 | 8.4586 | 29.9707 | 23.2622 | 2.9193 | 6.8246
8.406 | 8.4798 | 30.3887 | 23.5864 | 3.5687 | 6.7898
8.722 | 8.5594 | 30.4368 | 23.6125 | 3.9039 | 6.7612
9.036 | 8.6404 | 30.5299 | 23.6735 | 2.6839 | 6.7364
9.357 | 8.7253 | 30.6306 | 23.7399 | 3.0144 | 6.7138
9.679 | 8.8166 | 30.6034 | 23.705 | 2.8671 | 6.6913
9.994 | 8.8808 | 30.5763 | 23.6742 | 2.59 | 6.6712
10.317 | 8.9213 | 30.5596 | 23.6551 | 2.3534 | 6.6481
10.628 | 8.946 | 30.5388 | 23.6351 | 2.1214 | 6.6154
10.962 | 8.9594 | 30.527 | 23.6238 | 2.1586 | 6.5859
11.273 | 8.965 | 30.5238 | 23.6205 | 1.6796 | 6.5585
11.596 | 8.9644 | 30.5189 | 23.6168 | 1.6842 | 6.5316
11.918 | 8.9567 | 30.5096 | 23.6107 | 1.2262 | 6.5079
12.229 | 8.9421 | 30.4999 | 23.6053 | 1.1392 | 6.4857
12.546 | 8.9216 | 30.5083 | 23.6149 | 1.2088 | 6.466
12.864 | 8.9045 | 30.5216 | 23.6279 | 1.4627 | 6.4464
13.187 | 8.8931 | 30.5139 | 23.6236 | 1.2215 | 6.4313
13.504 | 8.8835 | 30.5088 | 23.621 | 1.1879 | 6.4125
13.824 | 8.8698 | 30.4796 | 23.6002 | 1.3862 | 6.3983
14.133 | 8.8465 | 30.4969 | 23.6173 | 1.1647 | 6.3835
14.458 | 8.8293 | 30.5195 | 23.6375 | 1.2621 | 6.3698
14.769 | 8.8215 | 30.5057 | 23.6279 | 1.2958 | 6.352
15.092 | 8.8089 | 30.4928 | 23.6196 | 1.0511 | 6.3433
15.404 | 8.7914 | 30.4819 | 23.6137 | 1.0348 | 6.3323
15.71 | 8.7665 | 30.4548 | 23.5962 | 1.2447 | 6.3225
16.016 | 8.7336 | 30.5097 | 23.644 | 1.0986 | 6.3123
16.187 | 8.7232 | 30.5151 | 23.6498 | 1.6437 | 6.1587

## E2
DEPTH | TEMP | SALINITY | DENSITY | FLUORESCENCE | OXY
0.47 | 8.3378 | 29.5225 | 22.9284 | 3.4087 | 6.8784
0.545 | 8.3418 | 29.5469 | 22.947 | 2.6027 | 6.8761
0.65 | 8.3534 | 29.5426 | 22.9419 | 2.2212 | 6.8754
0.766 | 8.3632 | 29.5172 | 22.9207 | 2.9576 | 6.8764
0.932 | 8.3616 | 29.4833 | 22.8943 | 2.3256 | 6.8768
1.14 | 8.3474 | 29.4713 | 22.887 | 2.3975 | 6.8827
1.386 | 8.3294 | 29.4803 | 22.8966 | 2.2177 | 6.8838
1.656 | 8.3179 | 29.5079 | 22.9198 | 2.0611 | 6.8843
1.927 | 8.3158 | 29.4756 | 22.8948 | 2.2908 | 6.8856
2.226 | 8.3056 | 29.4686 | 22.8907 | 2.2281 | 6.8903
2.509 | 8.2924 | 29.4945 | 22.9129 | 1.5857 | 6.8904
2.8 | 8.2889 | 29.4937 | 22.9127 | 2.06 | 6.8896
3.081 | 8.2876 | 29.4871 | 22.9077 | 2.1319 | 6.8925
3.375 | 8.2838 | 29.4908 | 22.9112 | 2.1493 | 6.8932
3.665 | 8.2812 | 29.4918 | 22.9124 | 2.227 | 6.895
3.96 | 8.2801 | 29.512 | 22.9283 | 2.3221 | 6.8914
4.257 | 8.2865 | 29.5416 | 22.9506 | 2.2826 | 6.8923
4.557 | 8.3018 | 29.5303 | 22.9396 | 2.4346 | 6.8875
4.859 | 8.3124 | 29.5425 | 22.9477 | 2.561 | 6.8897
5.166 | 8.3233 | 29.5296 | 22.9361 | 2.7152 | 6.8894
5.464 | 8.3293 | 29.517 | 22.9253 | 3.2127 | 6.8905
5.767 | 8.3299 | 29.5233 | 22.9302 | 2.9634 | 6.8902
6.068 | 8.3314 | 29.5212 | 22.9283 | 3.0179 | 6.8904
6.368 | 8.3327 | 29.5198 | 22.927 | 2.6967 | 6.8903
6.673 | 8.3335 | 29.5307 | 22.9354 | 2.7709 | 6.885
6.974 | 8.3375 | 29.5571 | 22.9555 | 3.3936 | 6.8837
7.27 | 8.3461 | 29.5951 | 22.9841 | 2.9239 | 6.8811
7.561 | 8.3614 | 29.6868 | 23.0538 | 2.7964 | 6.8734
7.858 | 8.3922 | 29.6755 | 23.0406 | 2.881 | 6.8703
8.163 | 8.4184 | 29.7398 | 23.0872 | 2.8857 | 6.8613
8.472 | 8.4517 | 29.8325 | 23.155 | 3.3043 | 6.8559
8.783 | 8.505 | 29.9026 | 23.2022 | 2.6607 | 6.8419
9.083 | 8.5674 | 29.9155 | 23.2033 | 3.462 | 6.8344
9.388 | 8.6229 | 30.0091 | 23.2685 | 2.9228 | 6.8185
9.685 | 8.6824 | 30.0009 | 23.2534 | 3.4852 | 6.8084
9.979 | 8.7271 | 30.0246 | 23.2654 | 3.0735 | 6.7983
10.271 | 8.7621 | 30.0491 | 23.2794 | 2.4601 | 6.7884
10.555 | 8.7921 | 30.1198 | 23.3303 | 2.6352 | 6.7719
10.857 | 8.8301 | 30.3591 | 23.5119 | 2.5911 | 6.7489
11.171 | 8.8984 | 30.5489 | 23.6501 | 3.5502 | 6.7221
11.485 | 8.9893 | 30.6293 | 23.6994 | 3.302 | 6.6966
11.795 | 9.0714 | 30.5759 | 23.6452 | 3.1512 | 6.6818
12.089 | 9.1194 | 30.5404 | 23.6101 | 2.6421 | 6.6673
12.397 | 9.1433 | 30.5311 | 23.5992 | 2.9553 | 6.6522
12.701 | 9.1549 | 30.5244 | 23.5922 | 3.2835 | 6.6258
13.011 | 9.1599 | 30.5179 | 23.5864 | 2.7164 | 6.6039
13.319 | 9.1606 | 30.5178 | 23.5862 | 2.3975 | 6.5781
13.627 | 9.1589 | 30.522 | 23.5897 | 2.0635 | 6.5526
13.939 | 9.1582 | 30.5249 | 23.5921 | 1.9974 | 6.5285
14.243 | 9.1575 | 30.5245 | 23.5919 | 1.4453 | 6.5036
14.562 | 9.1505 | 30.4447 | 23.5306 | 1.4511 | 6.4882
14.874 | 9.0991 | 30.4678 | 23.5564 | 1.6495 | 6.4752
15.191 | 9.0448 | 30.4691 | 23.5657 | 1.3769 | 6.4636
15.516 | 8.9816 | 30.4202 | 23.537 | 1.2192 | 6.4552
15.838 | 8.8899 | 30.4816 | 23.5987 | 0.9815 | 6.4463
16.129 | 8.8265 | 30.5801 | 23.6853 | 1.036 | 6.429
16.437 | 8.8143 | 30.5644 | 23.6748 | 1.2842 | 6.4101
16.746 | 8.808 | 30.5993 | 23.7031 | 1.3653 | 6.3904
17.04 | 8.8208 | 30.608 | 23.7079 | 1.1995 | 6.37
17.326 | 8.8391 | 30.5564 | 23.6649 | 1.0696 | 6.3486
17.622 | 8.8174 | 30.4257 | 23.5659 | 0.9873 | 6.3412
17.919 | 8.7276 | 30.5405 | 23.669 | 1.3526 | 6.3304
18.221 | 8.6867 | 30.6419 | 23.7544 | 1.0777 | 6.3103
18.496 | 8.7021 | 30.5616 | 23.6893 | 0.9189 | 6.2932
18.787 | 8.6791 | 30.5124 | 23.6542 | 0.92 | 6.2856
19.079 | 8.6246 | 30.5726 | 23.7093 | 0.8655 | 6.2759
19.377 | 8.6002 | 30.5785 | 23.7175 | 0.9652 | 6.2604
19.668 | 8.5775 | 30.5338 | 23.6858 | 0.9548 | 6.2499
19.975 | 8.5314 | 30.553 | 23.7076 | 1.0221 | 6.241
20.27 | 8.4839 | 30.5547 | 23.7158 | 1.0371 | 6.2301
20.56 | 8.4455 | 30.6703 | 23.8119 | 0.8829 | 6.2181
20.859 | 8.4583 | 30.6053 | 23.7592 | 0.9803 | 6.2006
21.159 | 8.4535 | 30.5206 | 23.6936 | 0.8296 | 6.1898
21.456 | 8.3957 | 30.5231 | 23.7038 | 0.8655 | 6.1827
21.762 | 8.3288 | 30.5873 | 23.7638 | 1.0627 | 6.1718
22.068 | 8.2952 | 30.6137 | 23.7893 | 0.9571 | 6.1584
22.356 | 8.2678 | 30.3851 | 23.614 | 0.8713 | 6.1555
22.645 | 8.1264 | 30.3744 | 23.6257 | 0.9212 | 6.1595
22.945 | 7.9449 | 30.5136 | 23.7602 | 1.0139 | 6.1583
23.235 | 7.8348 | 30.595 | 23.8393 | 0.9629 | 6.142
23.525 | 7.7725 | 30.6068 | 23.8572 | 1.0557 | 6.1264
23.694 | 7.7798 | 30.6667 | 23.9032 | 4.4501 | 5.8294

## E3
DEPTH | TEMP | SALINITY | DENSITY | FLUORESCENCE | OXY
0.386 | 8.5506 | 29.6173 | 22.9724 | 2.2966 | 6.7871
0.448 | 8.5509 | 29.618 | 22.9728 | 2.0043 | 6.7887
0.57 | 8.5512 | 29.6164 | 22.9715 | 2.1528 | 6.7884
0.73 | 8.5516 | 29.62 | 22.9743 | 1.8883 | 6.7876
0.917 | 8.5525 | 29.62 | 22.9742 | 2.7906 | 6.7886
1.159 | 8.5537 | 29.6186 | 22.9729 | 1.7921 | 6.7899
1.44 | 8.5551 | 29.6168 | 22.9713 | 2.0704 | 6.7924
1.717 | 8.5568 | 29.6094 | 22.9652 | 2.0182 | 6.7915
2.007 | 8.5569 | 29.6074 | 22.9637 | 1.5984 | 6.7945
2.297 | 8.5564 | 29.6079 | 22.9641 | 1.5265 | 6.7948
2.585 | 8.5558 | 29.6209 | 22.9744 | 1.8791 | 6.7953
2.89 | 8.5559 | 29.6498 | 22.997 | 1.6738 | 6.7957
3.186 | 8.5543 | 29.6615 | 23.0064 | 1.4453 | 6.7969
3.492 | 8.5527 | 29.6753 | 23.0174 | 1.6425 | 6.7973
3.795 | 8.5518 | 29.6953 | 23.0332 | 1.3781 | 6.7963
4.102 | 8.5529 | 29.705 | 23.0406 | 1.4801 | 6.7956
4.418 | 8.5557 | 29.7033 | 23.0389 | 1.4082 | 6.7958
4.722 | 8.5572 | 29.6963 | 23.0332 | 1.6761 | 6.7947
5.038 | 8.5569 | 29.7091 | 23.0432 | 1.8385 | 6.7929
5.347 | 8.5592 | 29.719 | 23.0506 | 2.1852 | 6.7884
5.66 | 8.5638 | 29.7228 | 23.053 | 2.2258 | 6.7845
5.985 | 8.5682 | 29.7306 | 23.0585 | 2.968 | 6.781
6.294 | 8.5729 | 29.7245 | 23.053 | 2.8173 | 6.7785
6.613 | 8.5749 | 29.7213 | 23.0502 | 2.4148 | 6.7763
6.923 | 8.5751 | 29.7546 | 23.0763 | 3.077 | 6.7716
7.238 | 8.5787 | 29.7733 | 23.0903 | 3.3345 | 6.7693
7.553 | 8.5858 | 29.792 | 23.104 | 4.1068 | 6.7666
7.863 | 8.5966 | 29.8449 | 23.1438 | 3.0446 | 6.7595
8.178 | 8.6157 | 29.8513 | 23.146 | 2.7477 | 6.7544
8.495 | 8.6342 | 29.8203 | 23.1191 | 3.7682 | 6.7531
8.811 | 8.6394 | 29.8319 | 23.1275 | 2.6711 | 6.75
9.119 | 8.6481 | 30.0535 | 23.2996 | 2.9587 | 6.7385
9.444 | 8.7104 | 30.2939 | 23.4786 | 2.5691 | 6.7162
9.758 | 8.8102 | 30.2158 | 23.4027 | 2.4125 | 6.704
10.082 | 8.8756 | 30.1999 | 23.3806 | 2.5007 | 6.6977
10.39 | 8.9168 | 30.2495 | 23.4132 | 2.6781 | 6.6907
10.71 | 8.9566 | 30.4464 | 23.5613 | 2.3383 | 6.6741
11.032 | 9.0233 | 30.4346 | 23.542 | 2.4346 | 6.6571
11.366 | 9.0753 | 30.4503 | 23.5464 | 2.5958 | 6.6441
11.683 | 9.1123 | 30.4415 | 23.5339 | 2.3151 | 6.6353
12.001 | 9.136 | 30.4255 | 23.5178 | 2.67 | 6.6258
12.308 | 9.1474 | 30.4204 | 23.5121 | 2.2676 | 6.6063
12.613 | 9.1535 | 30.4192 | 23.5102 | 1.9695 | 6.5895
12.924 | 9.1564 | 30.4108 | 23.5032 | 2.0855 | 6.5749
13.217 | 9.1502 | 30.4098 | 23.5034 | 1.7956 | 6.5594
13.522 | 9.1386 | 30.4192 | 23.5125 | 2.0971 | 6.545
13.827 | 9.1308 | 30.4252 | 23.5184 | 1.5961 | 6.5298
14.1 | 9.1267 | 30.431 | 23.5235 | 1.7028 | 6.5146
14.381 | 9.1246 | 30.4251 | 23.5192 | 1.4639 | 6.501
14.662 | 9.1203 | 30.434 | 23.5269 | 1.3595 | 6.4877
14.965 | 9.1197 | 30.4349 | 23.5277 | 1.6181 | 6.4773
15.166 | 9.1217 | 30.4251 | 23.5196 | 1.7109 | 6.4725
15.311 | 9.1174 | 30.4306 | 23.5246 | 1.8431 | 6.4095
15.363 | 9.1177 | 30.43 | 23.5241 | 1.537 | 6.4037
15.433 | 9.1176 | 30.4296 | 23.5238 | 1.7411 | 6.3982
15.549 | 9.1142 | 30.4291 | 23.524 | 1.6576 | 6.3514

## F1
DEPTH | TEMP | SALINITY | DENSITY | FLUORESCENCE | OXY
0.389 | 8.0533 | 29.3453 | 22.8292 | 3.7462 | 7.2282
0.452 | 8.053 | 29.3483 | 22.8317 | 4.2901 | 7.2286
0.581 | 8.0535 | 29.3482 | 22.8315 | 3.5316 | 7.2285
0.708 | 8.0538 | 29.3476 | 22.831 | 4.2158 | 7.2288
0.846 | 8.0539 | 29.3471 | 22.8306 | 3.9422 | 7.2278
0.926 | 8.0536 | 29.3489 | 22.8321 | 3.498 | 7.2273
1.015 | 8.0539 | 29.3505 | 22.8332 | 3.5966 | 7.2287
1.192 | 8.0549 | 29.3499 | 22.8326 | 3.4041 | 7.2302
1.383 | 8.0559 | 29.3468 | 22.8301 | 3.2904 | 7.2311
1.616 | 8.0554 | 29.344 | 22.8279 | 2.8555 | 7.2325
1.878 | 8.0535 | 29.3459 | 22.8297 | 3.7125 | 7.2308
2.15 | 8.0523 | 29.3464 | 22.8302 | 3.3867 | 7.2324
2.405 | 8.0512 | 29.3478 | 22.8315 | 3.2266 | 7.2321
2.653 | 8.0508 | 29.349 | 22.8325 | 2.6294 | 7.234
2.91 | 8.0506 | 29.3513 | 22.8343 | 3.1663 | 7.2323
3.142 | 8.051 | 29.3555 | 22.8376 | 4.0744 | 7.2334
3.338 | 8.0527 | 29.359 | 22.8401 | 3.055 | 7.2353
3.529 | 8.0548 | 29.3595 | 22.8402 | 3.4516 | 7.2335
3.73 | 8.0564 | 29.3583 | 22.839 | 3.7183 | 7.2328
3.967 | 8.0574 | 29.3586 | 22.8391 | 3.8784 | 7.2328
4.196 | 8.058 | 29.3627 | 22.8423 | 3.5073 | 7.2318
4.434 | 8.0593 | 29.3712 | 22.8487 | 3.2127 | 7.2298
4.684 | 8.0616 | 29.3696 | 22.8471 | 3.7323 | 7.2288
4.931 | 8.063 | 29.3764 | 22.8523 | 4.137 | 7.2278
5.194 | 8.0652 | 29.3808 | 22.8555 | 4.2959 | 7.228
5.477 | 8.0682 | 29.3989 | 22.8692 | 4.3933 | 7.2212
5.746 | 8.0715 | 29.4031 | 22.872 | 4.9441 | 7.2208
6.026 | 8.0714 | 29.3992 | 22.869 | 4.5278 | 7.2203
6.304 | 8.066 | 29.4015 | 22.8715 | 4.4814 | 7.2191
6.571 | 8.0571 | 29.3943 | 22.8671 | 4.9337 | 7.2183
6.828 | 8.0416 | 29.3949 | 22.8697 | 4.8838 | 7.2156
7.096 | 8.0228 | 29.4368 | 22.9051 | 3.7218 | 7.2109
7.382 | 8.0108 | 29.4581 | 22.9235 | 4.0442 | 7.2061
7.654 | 8.008 | 29.4806 | 22.9415 | 3.6812 | 7.1952
7.924 | 8.0137 | 29.4921 | 22.9497 | 3.796 | 7.1826
8.193 | 8.0236 | 29.4969 | 22.9522 | 4.609 | 7.166
8.481 | 8.0344 | 29.5097 | 22.9607 | 3.5861 | 7.1504
8.763 | 8.0461 | 29.5167 | 22.9646 | 4.2982 | 7.1344
9.049 | 8.058 | 29.522 | 22.9671 | 3.6893 | 7.1182
9.312 | 8.0683 | 29.5182 | 22.9627 | 3.7346 | 7.1015
9.576 | 8.0747 | 29.5172 | 22.961 | 3.8494 | 7.0877
9.829 | 8.0782 | 29.5272 | 22.9684 | 3.7172 | 7.0762
10.071 | 8.0811 | 29.6074 | 23.0309 | 3.5583 | 7.0604
10.327 | 8.0922 | 29.8079 | 23.1864 | 4.1509 | 7.041
10.602 | 8.1103 | 29.8912 | 23.2492 | 3.6406 | 7.0248
10.858 | 8.1179 | 29.9688 | 23.309 | 3.2336 | 7.0125
11.114 | 8.127 | 30.0259 | 23.3524 | 4.3318 | 7.0009
11.365 | 8.1379 | 30.0603 | 23.3779 | 3.614 | 6.9868
11.614 | 8.1476 | 30.0688 | 23.3832 | 3.6314 | 6.9697
11.851 | 8.145 | 30.0513 | 23.3698 | 3.7033 | 6.9447
12.093 | 8.123 | 30.0907 | 23.4038 | 3.6812 | 6.9136
12.36 | 8.0962 | 30.1291 | 23.4376 | 3.3275 | 6.8757
12.615 | 8.0692 | 30.1453 | 23.4541 | 3.1165 | 6.8344
12.889 | 8.0378 | 30.1668 | 23.4754 | 2.7024 | 6.7945
13.172 | 8.0077 | 30.2024 | 23.5074 | 2.7465 | 6.7509
13.439 | 7.9818 | 30.222 | 23.5265 | 2.9309 | 6.7069
13.681 | 7.9522 | 30.2401 | 23.5448 | 2.6537 | 6.6681
13.925 | 7.9167 | 30.2687 | 23.5721 | 2.5192 | 6.6271
14.205 | 7.8776 | 30.2567 | 23.5681 | 2.4659 | 6.5895
14.49 | 7.8205 | 30.2518 | 23.572 | 1.9718 | 6.5534
14.784 | 7.7415 | 30.3196 | 23.636 | 2.2397 | 6.5222
15.072 | 7.6791 | 30.3885 | 23.6987 | 2.5865 | 6.4843
15.372 | 7.6336 | 30.4487 | 23.7521 | 2.1887 | 6.4469
15.656 | 7.6033 | 30.4642 | 23.7683 | 1.9266 | 6.4159
15.96 | 7.5729 | 30.4889 | 23.7919 | 1.8524 | 6.3858
16.246 | 7.5461 | 30.5292 | 23.8271 | 1.3966 | 6.3528
16.536 | 7.5369 | 30.5327 | 23.8311 | 1.3247 | 6.318
16.836 | 7.5216 | 30.4925 | 23.8016 | 1.4245 | 6.2912
17.13 | 7.4787 | 30.4979 | 23.8116 | 1.3816 | 6.2668
17.435 | 7.4275 | 30.5395 | 23.8511 | 1.2934 | 6.2408
17.747 | 7.391 | 30.5551 | 23.8682 | 1.0835 | 6.2146
18.053 | 7.3575 | 30.5629 | 23.8788 | 1.0035 | 6.1906
18.35 | 7.3229 | 30.5856 | 23.9012 | 0.9977 | 6.1668
18.662 | 7.2969 | 30.5825 | 23.9022 | 0.9676 | 6.1434
18.951 | 7.2657 | 30.5771 | 23.9021 | 0.9026 | 6.1229
19.275 | 7.226 | 30.5959 | 23.9221 | 0.7472 | 6.1023
19.571 | 7.1916 | 30.6016 | 23.9311 | 0.6869 | 6.0805
19.867 | 7.1566 | 30.5964 | 23.9316 | 1.1473 | 6.0641
20.167 | 7.1131 | 30.6183 | 23.9544 | 0.9594 | 6.0448
20.463 | 7.0704 | 30.6078 | 23.9517 | 0.7472 | 6.0266
20.748 | 7.0093 | 30.5918 | 23.947 | 0.6614 | 6.0112
21.026 | 6.9169 | 30.5888 | 23.9565 | 0.6034 | 6.0026
21.315 | 6.7993 | 30.6166 | 23.9933 | 0.7194 | 5.9919
21.62 | 6.6601 | 30.6041 | 24.001 | 0.731 | 5.9862
21.916 | 6.4823 | 30.6436 | 24.0541 | 0.6637 | 5.9758
22.178 | 6.3153 | 30.9404 | 24.3084 | 8.0799 | 5.4561

## F2
DEPTH | TEMP | SALINITY | DENSITY | FLUORESCENCE | OXY
0.355 | 8.1093 | 29.4867 | 22.9323 | 3.0863 | 7.0671
0.49 | 8.1095 | 29.4874 | 22.9328 | 2.3661 | 7.0671
0.696 | 8.1098 | 29.4861 | 22.9318 | 3.0573 | 7.0683
0.918 | 8.1098 | 29.4869 | 22.9324 | 2.7326 | 7.0699
1.161 | 8.1099 | 29.4873 | 22.9327 | 2.5517 | 7.0694
1.423 | 8.1099 | 29.4866 | 22.9322 | 2.2676 | 7.069
1.664 | 8.1102 | 29.4869 | 22.9324 | 2.5169 | 7.0729
1.937 | 8.1103 | 29.4866 | 22.9321 | 2.728 | 7.0723
2.204 | 8.1103 | 29.4863 | 22.9319 | 2.6746 | 7.0728
2.498 | 8.1104 | 29.4864 | 22.932 | 2.2281 | 7.073
2.792 | 8.1101 | 29.4871 | 22.9325 | 2.176 | 7.0738
3.094 | 8.11 | 29.4874 | 22.9328 | 2.5633 | 7.0758
3.391 | 8.1097 | 29.4885 | 22.9337 | 3.1408 | 7.0753
3.692 | 8.1085 | 29.4928 | 22.9372 | 2.7164 | 7.0739
4.008 | 8.1069 | 29.4973 | 22.9409 | 2.6491 | 7.0757
4.325 | 8.1046 | 29.4997 | 22.9432 | 2.6004 | 7.0755
4.639 | 8.103 | 29.5015 | 22.9448 | 3.7137 | 7.0755
4.958 | 8.102 | 29.5056 | 22.9481 | 3.0214 | 7.0753
5.274 | 8.1013 | 29.5131 | 22.9542 | 3.0886 | 7.074
5.591 | 8.1008 | 29.5194 | 22.9591 | 4.1787 | 7.074
5.901 | 8.1016 | 29.5354 | 22.9716 | 4.2959 | 7.0714
6.223 | 8.1038 | 29.542 | 22.9764 | 4.6959 | 7.0698
6.53 | 8.1063 | 29.5419 | 22.976 | 3.9619 | 7.0695
6.85 | 8.1082 | 29.5385 | 22.9731 | 3.9364 | 7.0673
7.157 | 8.109 | 29.5388 | 22.9732 | 3.8215 | 7.0646
7.478 | 8.1094 | 29.5459 | 22.9787 | 4.5092 | 7.0626
7.784 | 8.1105 | 29.5791 | 23.0045 | 4.2402 | 7.0541
8.099 | 8.1183 | 29.7048 | 23.102 | 4.6925 | 7.042
8.398 | 8.1417 | 29.7101 | 23.1029 | 4.2889 | 7.033
8.711 | 8.1626 | 29.7053 | 23.0962 | 4.2089 | 7.0284
9.028 | 8.1761 | 29.676 | 23.0714 | 4.3283 | 7.0237
9.322 | 8.1826 | 29.8033 | 23.1702 | 5.023 | 7.0092
9.629 | 8.2065 | 29.8237 | 23.1829 | 4.6658 | 6.9966
9.936 | 8.2349 | 29.9043 | 23.242 | 3.498 | 6.9781
10.235 | 8.2736 | 30.0227 | 23.3293 | 3.0538 | 6.953
10.54 | 8.3183 | 30.0164 | 23.318 | 3.2672 | 6.9336
10.846 | 8.3475 | 29.9993 | 23.3005 | 3.1257 | 6.9177
11.153 | 8.3648 | 29.9901 | 23.2908 | 3.6986 | 6.9002
11.441 | 8.3754 | 30.0622 | 23.3457 | 2.9297 | 6.8789
11.742 | 8.3922 | 30.0393 | 23.3254 | 4.0419 | 6.8548
12.031 | 8.4022 | 30.0715 | 23.3492 | 3.8471 | 6.83
12.331 | 8.4089 | 30.0731 | 23.3495 | 3.2997 | 6.8058
12.628 | 8.4073 | 30.0971 | 23.3685 | 3.0074 | 6.7806
12.92 | 8.3986 | 30.1189 | 23.3869 | 2.5239 | 6.759
13.226 | 8.3873 | 30.1257 | 23.3938 | 2.7465 | 6.7473
13.514 | 8.3771 | 30.1601 | 23.4222 | 2.5146 | 6.718
13.816 | 8.3431 | 30.2067 | 23.4635 | 2.837 | 6.6973
14.125 | 8.2868 | 30.278 | 23.5275 | 2.5018 | 6.6798
14.419 | 8.2439 | 30.2526 | 23.5136 | 3.0944 | 6.6634
14.73 | 8.1546 | 30.2941 | 23.5588 | 2.162 | 6.6474
15.02 | 8.0721 | 30.3964 | 23.6506 | 2.6363 | 6.6244
15.33 | 8.0358 | 30.4543 | 23.7011 | 2.0843 | 6.5915
15.613 | 8.0141 | 30.3804 | 23.6462 | 2.0008 | 6.563
15.918 | 7.9509 | 30.3416 | 23.6245 | 1.9811 | 6.5347
16.212 | 7.8524 | 30.4258 | 23.7042 | 1.6471 | 6.5055
16.509 | 7.7833 | 30.4856 | 23.7606 | 1.5625 | 6.4668
16.816 | 7.7451 | 30.5077 | 23.7832 | 1.7028 | 6.4294
17.117 | 7.711 | 30.5197 | 23.7973 | 1.3549 | 6.3925
17.412 | 7.67 | 30.499 | 23.7866 | 1.2099 | 6.3604
17.715 | 7.5963 | 30.5329 | 23.8232 | 0.9838 | 6.3375
18.012 | 7.5168 | 30.5814 | 23.8721 | 1.1705 | 6.3013
18.319 | 7.4564 | 30.612 | 23.9042 | 1.1032 | 6.2696
18.62 | 7.4119 | 30.6187 | 23.9154 | 1.0116 | 6.2393
18.919 | 7.3713 | 30.629 | 23.9289 | 1.1044 | 6.2104
19.22 | 7.3354 | 30.6193 | 23.926 | 1.2412 | 6.1817
19.519 | 7.2865 | 30.5286 | 23.8613 | 1.0151 | 6.1588
19.821 | 7.1867 | 30.4717 | 23.8296 | 0.8446 | 6.1416
20.121 | 7.027 | 30.492 | 23.8663 | 0.8585 | 6.1269
20.426 | 6.8372 | 30.5914 | 23.9687 | 0.9838 | 6.1132
20.734 | 6.6721 | 30.7096 | 24.0825 | 1.0963 | 6.0929
21.038 | 6.5593 | 30.7433 | 24.1232 | 0.7959 | 6.0678
21.347 | 6.4472 | 30.681 | 24.0879 | 0.8203 | 6.048
21.647 | 6.2695 | 30.7328 | 24.1503 | 0.7808 | 6.0327
21.947 | 6.0702 | 30.8038 | 24.2301 | 0.6892 | 6.0104
22.242 | 5.8721 | 30.9158 | 24.3418 | 0.6463 | 5.9867
22.532 | 5.7096 | 30.971 | 24.4042 | 0.6498 | 5.9581
22.839 | 5.5562 | 31.0251 | 24.4644 | 0.6811 | 5.9262
23.144 | 5.4103 | 31.1314 | 24.5648 | 0.5779 | 5.8889
23.437 | 5.3132 | 31.2159 | 24.6424 | 0.5721 | 5.8531
23.735 | 5.2577 | 31.257 | 24.681 | 0.4863 | 5.8087
24.022 | 5.2233 | 31.2569 | 24.6847 | 0.7032 | 5.7676
24.311 | 5.1814 | 31.2772 | 24.7054 | 0.4805 | 5.7296
24.602 | 5.138 | 31.3097 | 24.7359 | 0.375 | 5.6926
24.895 | 5.107 | 31.3333 | 24.7579 | 0.3831 | 5.6598
25.151 | 5.0884 | 31.3483 | 24.7718 | 0.4167 | 5.627
25.437 | 5.078 | 31.3537 | 24.7772 | 0.339 | 5.5987
25.707 | 5.0671 | 31.3453 | 24.7717 | 0.2845 | 5.5718
25.971 | 5.0391 | 31.3611 | 24.7872 | 0.2578 | 5.554
26.235 | 5.0099 | 31.3787 | 24.8043 | 0.2544 | 5.5347
26.482 | 4.9882 | 31.3981 | 24.822 | 0.4318 | 5.5149
26.731 | 4.9711 | 31.4211 | 24.8421 | 0.3089 | 5.4966
27.015 | 4.9621 | 31.4325 | 24.852 | 0.2277 | 5.4823
27.277 | 4.9578 | 31.4364 | 24.8556 | 0.3321 | 5.471
27.556 | 4.9531 | 31.4438 | 24.8619 | 0.2404 | 5.4601
27.85 | 4.9494 | 31.4481 | 24.8658 | 0.2126 | 5.455
28.126 | 4.9461 | 31.4496 | 24.8673 | 0.2346 | 5.4482
28.417 | 4.9422 | 31.4527 | 24.8702 | 0.2265 | 5.4425
28.719 | 4.9395 | 31.4608 | 24.8769 | 0.2207 | 5.4407
29.011 | 4.9388 | 31.4751 | 24.8883 | 0.1883 | 5.437
29.299 | 4.9414 | 31.4748 | 24.8878 | 0.2056 | 5.4359
29.589 | 4.9441 | 31.4842 | 24.8949 | 0.2381 | 5.4356
29.876 | 4.9458 | 31.498 | 24.9057 | 0.2949 | 5.4362
30.167 | 4.9461 | 31.5131 | 24.9176 | 0.1987 | 5.4348
30.458 | 4.9461 | 31.5274 | 24.929 | 0.1906 | 5.4332
30.732 | 4.9458 | 31.5323 | 24.9329 | 0.2555 | 5.4353
30.981 | 4.9437 | 31.5383 | 24.9378 | 0.2207 | 5.4378
31.264 | 4.9422 | 31.5395 | 24.9389 | 0.2114 | 5.444
31.526 | 4.941 | 31.5415 | 24.9406 | 0.1871 | 5.4491
31.78 | 4.9401 | 31.5442 | 24.9429 | 0.2323 | 5.4562
32.075 | 4.9395 | 31.5446 | 24.9433 | 0.1952 | 5.4681
32.339 | 4.9372 | 31.5461 | 24.9447 | 0.1836 | 5.4797
32.622 | 4.9334 | 31.5505 | 24.9486 | 0.1685 | 5.4917
32.898 | 4.931 | 31.5547 | 24.9522 | 0.1685 | 5.505
33.151 | 4.9298 | 31.5564 | 24.9536 | 0.1883 | 5.5177
33.384 | 4.9294 | 31.5572 | 24.9543 | 0.1535 | 5.5275
33.638 | 4.9294 | 31.5586 | 24.9554 | 0.1825 | 5.5373
33.915 | 4.9296 | 31.5599 | 24.9565 | 0.1616 | 5.5478
34.195 | 4.9298 | 31.562 | 24.9581 | 0.1755 | 5.5546
34.469 | 4.9291 | 31.5615 | 24.9578 | 0.1685 | 5.5584
34.75 | 4.9266 | 31.5647 | 24.9606 | 0.1755 | 5.5685
35.029 | 4.9233 | 31.565 | 24.9612 | 0.1662 | 5.5749
35.277 | 4.9175 | 31.569 | 24.965 | 0.2172 | 5.5811
35.558 | 4.9115 | 31.576 | 24.9711 | 0.1836 | 5.5881
35.844 | 4.9076 | 31.5812 | 24.9757 | 0.2335 | 5.5942
36.12 | 4.9046 | 31.5843 | 24.9785 | 0.1755 | 5.6016
36.387 | 4.9016 | 31.5863 | 24.9804 | 0.1743 | 5.6059
36.665 | 4.8984 | 31.5888 | 24.9827 | 0.1755 | 5.61
36.913 | 4.8957 | 31.5913 | 24.9849 | 0.1755 | 5.6127
37.156 | 4.8939 | 31.5923 | 24.9859 | 0.1651 | 5.6159
37.439 | 4.8913 | 31.5946 | 24.988 | 0.1581 | 5.6181
37.716 | 4.8888 | 31.5961 | 24.9895 | 0.1685 | 5.6209
37.999 | 4.8869 | 31.5976 | 24.9908 | 0.172 | 5.6234
38.266 | 4.8854 | 31.5987 | 24.9919 | 0.172 | 5.6255
38.536 | 4.8846 | 31.599 | 24.9922 | 0.1732 | 5.6258
38.796 | 4.8839 | 31.5989 | 24.9922 | 0.1709 | 5.6273
39.08 | 4.8821 | 31.5981 | 24.9918 | 0.1813 | 5.6291
39.34 | 4.8789 | 31.6007 | 24.9942 | 0.1581 | 5.6309
39.615 | 4.876 | 31.5965 | 24.9912 | 0.1616 | 5.6301
39.895 | 4.8693 | 31.6001 | 24.9947 | 0.223 | 5.6313
40.176 | 4.861 | 31.6058 | 25.0001 | 0.1929 | 5.6314
40.453 | 4.8546 | 31.6105 | 25.0046 | 0.1906 | 5.632
40.715 | 4.8501 | 31.6135 | 25.0074 | 0.1906 | 5.6306
40.988 | 4.8469 | 31.613 | 25.0074 | 0.172 | 5.6295
41.272 | 4.8424 | 31.6132 | 25.0079 | 0.2613 | 5.6259
41.545 | 4.8356 | 31.6172 | 25.0118 | 0.1825 | 5.6228
41.829 | 4.83 | 31.6219 | 25.0162 | 0.1825 | 5.6174
42.107 | 4.8264 | 31.6229 | 25.0174 | 0.1674 | 5.6145
42.39 | 4.8229 | 31.6247 | 25.0191 | 0.179 | 5.6088
42.676 | 4.8187 | 31.6285 | 25.0226 | 0.1836 | 5.6007
42.962 | 4.8158 | 31.6308 | 25.0247 | 0.1836 | 5.5938
43.248 | 4.8144 | 31.6334 | 25.0269 | 0.2207 | 5.5885
43.533 | 4.8137 | 31.6332 | 25.0268 | 0.1825 | 5.5751
43.816 | 4.8127 | 31.6327 | 25.0265 | 0.2022 | 5.5742
44.108 | 4.8115 | 31.635 | 25.0285 | 0.1651 | 5.5668
44.397 | 4.8104 | 31.636 | 25.0294 | 0.179 | 5.56
44.681 | 4.8092 | 31.636 | 25.0296 | 0.1709 | 5.5535
44.968 | 4.8072 | 31.6357 | 25.0295 | 0.1836 | 5.5489
45.262 | 4.8046 | 31.6367 | 25.0306 | 0.1836 | 5.5461
45.546 | 4.8013 | 31.6385 | 25.0324 | 0.1755 | 5.5426
45.828 | 4.7987 | 31.6407 | 25.0343 | 0.2103 | 5.5418
46.116 | 4.797 | 31.6418 | 25.0354 | 0.1987 | 5.5414
46.407 | 4.796 | 31.6426 | 25.0361 | 0.194 | 5.54
46.701 | 4.7956 | 31.6436 | 25.037 | 0.2056 | 5.5397
46.977 | 4.7955 | 31.6432 | 25.0367 | 0.1732 | 5.5394
47.263 | 4.7952 | 31.6433 | 25.0368 | 0.1685 | 5.5371
47.543 | 4.7948 | 31.6432 | 25.0367 | 0.179 | 5.5361
47.805 | 4.7943 | 31.6435 | 25.0371 | 0.1685 | 5.5371
48.08 | 4.7941 | 31.6431 | 25.0368 | 0.179 | 5.5343
48.351 | 4.7936 | 31.6426 | 25.0364 | 0.1987 | 5.5323
48.632 | 4.7927 | 31.6426 | 25.0365 | 0.1685 | 5.5329
48.907 | 4.7912 | 31.6439 | 25.0377 | 0.1964 | 5.5314
49.186 | 4.79 | 31.6443 | 25.0381 | 0.1755 | 5.53
49.463 | 4.7889 | 31.6441 | 25.0381 | 0.1755 | 5.5304
49.741 | 4.7879 | 31.6444 | 25.0384 | 0.1871 | 5.5284
50.015 | 4.786 | 31.6409 | 25.0358 | 0.1883 | 5.5254
50.294 | 4.7814 | 31.6414 | 25.0367 | 0.1755 | 5.5244
50.576 | 4.7755 | 31.6472 | 25.042 | 0.1883 | 5.5272
50.854 | 4.772 | 31.6522 | 25.0463 | 0.1836 | 5.5218
51.135 | 4.7716 | 31.6524 | 25.0465 | 0.1755 | 5.5208
51.424 | 4.7715 | 31.652 | 25.0462 | 0.1801 | 5.5192
51.688 | 4.7713 | 31.6527 | 25.0468 | 0.1883 | 5.5156
51.924 | 4.7716 | 31.6523 | 25.0465 | 0.1755 | 5.5104
52.157 | 4.7716 | 31.6512 | 25.0456 | 0.1871 | 5.5063
52.369 | 4.7706 | 31.65 | 25.0447 | 0.2648 | 5.5017
52.585 | 4.7689 | 31.6501 | 25.045 | 0.2022 | 5.4975
52.833 | 4.7664 | 31.6497 | 25.0449 | 0.2103 | 5.4914
53.092 | 4.7634 | 31.6513 | 25.0465 | 0.1743 | 5.4891
53.35 | 4.7606 | 31.6536 | 25.0486 | 0.1929 | 5.4842
53.609 | 4.7587 | 31.6557 | 25.0505 | 0.1836 | 5.483
53.869 | 4.7582 | 31.6563 | 25.051 | 0.1906 | 5.4764
54.112 | 4.7585 | 31.6559 | 25.0507 | 0.194 | 5.4722
54.378 | 4.758 | 31.6522 | 25.0478 | 0.1825 | 5.4682
54.656 | 4.7548 | 31.6541 | 25.0496 | 0.1883 | 5.4637
54.898 | 4.7517 | 31.6573 | 25.0525 | 0.1883 | 5.4572
55.142 | 4.7499 | 31.6603 | 25.055 | 0.1929 | 5.4519
55.401 | 4.7489 | 31.6614 | 25.056 | 0.201 | 5.4468
55.671 | 4.7479 | 31.6573 | 25.0529 | 0.2022 | 5.4429
55.93 | 4.7444 | 31.6583 | 25.0541 | 0.1975 | 5.4379
56.169 | 4.7408 | 31.6613 | 25.0568 | 0.1952 | 5.4326
56.415 | 4.7385 | 31.6637 | 25.059 | 0.1987 | 5.4273
56.68 | 4.7372 | 31.6645 | 25.0597 | 0.194 | 5.4218
56.941 | 4.7365 | 31.665 | 25.0602 | 0.2126 | 5.4177
57.117 | 4.7362 | 31.6656 | 25.0607 | 0.2033 | 5.4092
57.185 | 4.7399 | 31.6448 | 25.0438 | 2.9611 | 5.3566

## F3
DEPTH | TEMP | SALINITY | DENSITY | FLUORESCENCE | OXY
0.498 | 7.9776 | 29.3703 | 22.8592 | 3.0167 | 7.1779
0.556 | 7.978 | 29.3709 | 22.8597 | 2.4578 | 7.1777
0.663 | 7.9785 | 29.3683 | 22.8575 | 2.9819 | 7.1771
0.835 | 7.9786 | 29.3684 | 22.8576 | 2.3998 | 7.178
1.04 | 7.9785 | 29.3706 | 22.8593 | 2.7836 | 7.1766
1.28 | 7.9786 | 29.3638 | 22.854 | 3.0666 | 7.1774
1.549 | 7.9778 | 29.3649 | 22.8549 | 2.0716 | 7.1782
1.834 | 7.9772 | 29.3654 | 22.8554 | 2.6769 | 7.1779
2.015 | 7.9766 | 29.3749 | 22.863 | 2.2676 | 7.1779
2.141 | 7.9775 | 29.3757 | 22.8634 | 1.9579 | 7.1791
2.318 | 7.9781 | 29.3751 | 22.8629 | 1.7376 | 7.1777
2.537 | 7.9784 | 29.3768 | 22.8642 | 2.1122 | 7.1781
2.78 | 7.9787 | 29.393 | 22.8769 | 2.1284 | 7.1782
3.04 | 7.9803 | 29.4001 | 22.8822 | 1.7028 | 7.1779
3.297 | 7.9827 | 29.4099 | 22.8896 | 1.8744 | 7.1776
3.574 | 7.9855 | 29.4065 | 22.8865 | 2.0495 | 7.1799
3.855 | 7.9869 | 29.4143 | 22.8925 | 2.561 | 7.1784
4.136 | 7.9882 | 29.4261 | 22.9015 | 3.2649 | 7.1785
4.417 | 7.9926 | 29.4602 | 22.9277 | 2.9611 | 7.1734
4.709 | 8.0014 | 29.4453 | 22.9148 | 2.9692 | 7.1725
4.998 | 8.0064 | 29.4669 | 22.931 | 2.3951 | 7.1669
5.283 | 8.0131 | 29.4554 | 22.9211 | 3.3414 | 7.1667
5.565 | 8.0165 | 29.4438 | 22.9115 | 3.6464 | 7.166
5.841 | 8.0168 | 29.4527 | 22.9184 | 3.8123 | 7.1618
6.118 | 8.0206 | 29.5012 | 22.956 | 3.8726 | 7.1549
6.379 | 8.0343 | 29.5568 | 22.9976 | 3.745 | 7.1478
6.628 | 8.0603 | 29.5853 | 23.0164 | 5.0102 | 7.1382
6.885 | 8.0883 | 29.5706 | 23.001 | 4.6554 | 7.1319
7.114 | 8.106 | 29.568 | 22.9965 | 3.6105 | 7.1279
7.352 | 8.1185 | 29.5649 | 22.9924 | 4.0396 | 7.123
7.598 | 8.1275 | 29.5782 | 23.0015 | 4.2877 | 7.1177
7.845 | 8.1375 | 29.5964 | 23.0143 | 4.486 | 7.1077
8.112 | 8.1497 | 29.6051 | 23.0195 | 5.2804 | 7.098
8.375 | 8.1606 | 29.6053 | 23.0181 | 5.19 | 7.0911
8.631 | 8.1684 | 29.6132 | 23.0232 | 4.3678 | 7.0822
8.892 | 8.1748 | 29.6106 | 23.0203 | 4.3446 | 7.0706
9.154 | 8.1792 | 29.6181 | 23.0256 | 3.883 | 7.0586
9.436 | 8.1834 | 29.6165 | 23.0237 | 4.5858 | 7.0495
9.686 | 8.1864 | 29.6145 | 23.0217 | 5.1204 | 7.0342
9.931 | 8.1877 | 29.6142 | 23.0213 | 4.8687 | 7.0263
10.194 | 8.1888 | 29.6131 | 23.0203 | 3.5444 | 7.0157
10.457 | 8.1894 | 29.623 | 23.028 | 4.8664 | 7.0043
10.698 | 8.193 | 29.6319 | 23.0345 | 4.5881 | 6.9945
10.956 | 8.199 | 29.6298 | 23.032 | 4.5348 | 6.9803
11.213 | 8.2033 | 29.6266 | 23.0288 | 4.8745 | 6.9732
11.452 | 8.2054 | 29.6269 | 23.0288 | 3.5954 | 6.9657
11.7 | 8.2071 | 29.7641 | 23.1361 | 3.9132 | 6.9514
11.96 | 8.2224 | 30.0988 | 23.3962 | 3.7531 | 6.9249
12.201 | 8.2412 | 30.153 | 23.4359 | 4.043 | 6.9119
12.446 | 8.2144 | 30.1873 | 23.4666 | 3.411 | 6.911
12.692 | 8.1462 | 30.2251 | 23.5059 | 3.28 | 6.9095
12.962 | 8.0815 | 30.2632 | 23.5448 | 3.8343 | 6.8999
13.213 | 8.0347 | 30.2861 | 23.5693 | 3.2452 | 6.8784
13.468 | 8.0014 | 30.2989 | 23.584 | 4.3109 | 6.8437
13.725 | 7.9744 | 30.3163 | 23.6014 | 3.5026 | 6.811
13.965 | 7.9558 | 30.3294 | 23.6142 | 3.2255 | 6.7504
14.22 | 7.9444 | 30.3374 | 23.6221 | 4.3712 | 6.6949
14.457 | 7.9373 | 30.3583 | 23.6395 | 2.4334 | 6.6425
14.705 | 7.9303 | 30.3949 | 23.6691 | 2.4102 | 6.5914
14.951 | 7.9315 | 30.3925 | 23.6671 | 2.0403 | 6.5464
15.222 | 7.9243 | 30.3615 | 23.6438 | 2.0495 | 6.5039
15.484 | 7.8926 | 30.3029 | 23.6022 | 1.5822 | 6.4718
15.744 | 7.826 | 30.3315 | 23.6339 | 1.4743 | 6.4427
16.008 | 7.7638 | 30.3623 | 23.6666 | 1.6286 | 6.4144
16.291 | 7.7175 | 30.3881 | 23.6931 | 1.5045 | 6.3828
16.569 | 7.681 | 30.4093 | 23.7147 | 1.5973 | 6.3563
16.836 | 7.6463 | 30.421 | 23.7286 | 1.6935 | 6.3313
17.115 | 7.6003 | 30.459 | 23.7646 | 1.334 | 6.3056
17.385 | 7.5618 | 30.4748 | 23.7822 | 1.2969 | 6.2797
17.667 | 7.5202 | 30.4916 | 23.8011 | 1.4453 | 6.2554
17.952 | 7.4641 | 30.4599 | 23.7837 | 1.559 | 6.2364
18.237 | 7.3668 | 30.5096 | 23.8356 | 1.3143 | 6.217
18.504 | 7.2732 | 30.5856 | 23.9078 | 1.0708 | 6.1981
18.797 | 7.2182 | 30.6287 | 23.9489 | 1.1496 | 6.1695
19.078 | 7.1889 | 30.6509 | 23.9701 | 1.0719 | 6.1471
19.357 | 7.1717 | 30.6464 | 23.9689 | 1.2296 | 6.1205
19.63 | 7.1473 | 30.5994 | 23.9351 | 1.0406 | 6.0973
19.919 | 7.0801 | 30.5612 | 23.9138 | 1.203 | 6.0825
20.195 | 6.9666 | 30.614 | 23.97 | 1.0302 | 6.0659
20.473 | 6.8619 | 30.694 | 24.0463 | 0.9397 | 6.0466
20.738 | 6.7942 | 30.7467 | 24.0964 | 0.7704 | 6.0225
21.018 | 6.7567 | 30.7725 | 24.1214 | 0.8261 | 5.9976
21.307 | 6.7339 | 30.7845 | 24.1338 | 0.8922 | 5.9691
21.589 | 6.7163 | 30.7582 | 24.1153 | 0.7066 | 5.9482
21.871 | 6.6733 | 30.7096 | 24.0824 | 0.7959 | 5.93
22.148 | 6.5775 | 30.6715 | 24.0643 | 0.7379 | 5.9173
22.434 | 6.4226 | 30.7043 | 24.1093 | 0.7113 | 5.9067
22.714 | 6.2478 | 30.8344 | 24.233 | 0.5883 | 5.8886
22.995 | 6.1305 | 30.9373 | 24.3283 | 0.5872 | 5.8674
23.265 | 6.069 | 30.9863 | 24.3743 | 0.4793 | 5.8401
23.548 | 6.0353 | 30.9805 | 24.3737 | 0.6359 | 5.8115
23.818 | 5.9894 | 30.9075 | 24.3215 | 0.4515 | 5.7899
24.093 | 5.8781 | 30.9187 | 24.3434 | 0.4689 | 5.7711
24.374 | 5.7419 | 31.028 | 24.4455 | 0.542 | 5.7495
24.661 | 5.652 | 31.0874 | 24.5027 | 0.6278 | 5.7221
24.937 | 5.5922 | 31.1019 | 24.521 | 0.448 | 5.699
25.215 | 5.5315 | 31.0677 | 24.5008 | 0.455 | 5.6717
25.494 | 5.4347 | 31.0536 | 24.5005 | 0.4387 | 5.6522
25.776 | 5.3091 | 31.1496 | 24.5904 | 0.4874 | 5.629
26.048 | 5.2167 | 31.2203 | 24.6565 | 0.3692 | 5.6013
26.34 | 5.1585 | 31.2542 | 24.6897 | 0.4422 | 5.5733
26.621 | 5.1143 | 31.3046 | 24.7343 | 0.3529 | 5.5414
26.901 | 5.086 | 31.3082 | 24.7403 | 0.3321 | 5.5157
27.189 | 5.0538 | 31.3148 | 24.749 | 0.3529 | 5.4942
27.465 | 5.0128 | 31.3228 | 24.7597 | 0.3135 | 5.4724
27.754 | 4.9731 | 31.3516 | 24.7868 | 0.3042 | 5.4527
28.028 | 4.9442 | 31.415 | 24.8401 | 0.3077 | 5.4332
28.305 | 4.9384 | 31.43 | 24.8526 | 0.2729 | 5.4135
28.594 | 4.9398 | 31.4207 | 24.8451 | 0.2717 | 5.3994
28.876 | 4.9363 | 31.4465 | 24.8659 | 0.3518 | 5.3874
29.148 | 4.9356 | 31.4639 | 24.8797 | 0.2497 | 5.3714
29.427 | 4.9388 | 31.4534 | 24.8711 | 0.2346 | 5.3632
29.705 | 4.9383 | 31.4581 | 24.8749 | 0.223 | 5.364
29.989 | 4.9357 | 31.4725 | 24.8865 | 0.2462 | 5.36
30.271 | 4.9358 | 31.4809 | 24.8932 | 0.2207 | 5.3617
30.548 | 4.9389 | 31.4897 | 24.8999 | 0.2033 | 5.3632
30.829 | 4.9416 | 31.4979 | 24.906 | 0.2428 | 5.3656
31.109 | 4.9436 | 31.5005 | 24.9079 | 0.2451 | 5.3693
31.391 | 4.944 | 31.5012 | 24.9084 | 0.223 | 5.3717
31.666 | 4.9434 | 31.5061 | 24.9124 | 0.2277 | 5.385
31.95 | 4.9428 | 31.511 | 24.9163 | 0.208 | 5.3866
32.239 | 4.9423 | 31.511 | 24.9163 | 0.1836 | 5.3937
32.527 | 4.9411 | 31.5146 | 24.9194 | 0.2056 | 5.4006
32.817 | 4.9405 | 31.5195 | 24.9232 | 0.2045 | 5.4085
33.086 | 4.9405 | 31.5204 | 24.924 | 0.201 | 5.4178
33.366 | 4.9397 | 31.5202 | 24.9239 | 0.1836 | 5.422
33.651 | 4.9372 | 31.5229 | 24.9263 | 0.179 | 5.4292
33.93 | 4.9347 | 31.5268 | 24.9297 | 0.208 | 5.4362
34.226 | 4.9327 | 31.5326 | 24.9345 | 0.1836 | 5.4426
34.508 | 4.9305 | 31.5348 | 24.9364 | 0.2277 | 5.4496
34.798 | 4.9289 | 31.5375 | 24.9388 | 0.2103 | 5.4539
35.082 | 4.9283 | 31.5389 | 24.94 | 0.1975 | 5.458
35.371 | 4.9277 | 31.5408 | 24.9415 | 0.1987 | 5.462
35.658 | 4.9274 | 31.5413 | 24.9419 | 0.1778 | 5.4694
35.942 | 4.9267 | 31.5404 | 24.9414 | 0.1743 | 5.4687
36.231 | 4.9253 | 31.5412 | 24.9421 | 0.1801 | 5.4723
36.517 | 4.924 | 31.5437 | 24.9442 | 0.1836 | 5.4785
36.811 | 4.9233 | 31.5446 | 24.945 | 0.1685 | 5.4798
37.104 | 4.9223 | 31.5477 | 24.9476 | 0.1778 | 5.4823
37.37 | 4.9199 | 31.5533 | 24.9522 | 0.1964 | 5.4872
37.508 | 4.925 | 31.5375 | 24.9392 | 6.1026 | 5.4478

## G2
DEPTH | TEMP | SALINITY | DENSITY | FLUORESCENCE | OXY
0.346 | 8.0798 | 29.4626 | 22.9175 | 4.3075 | 7.1904
0.397 | 8.0796 | 29.4638 | 22.9185 | 4.3724 | 7.1897
0.526 | 8.0801 | 29.4646 | 22.919 | 3.803 | 7.193
0.671 | 8.0808 | 29.4644 | 22.9188 | 3.7728 | 7.1905
0.822 | 8.0814 | 29.4647 | 22.9189 | 2.9727 | 7.1934
0.977 | 8.0824 | 29.4645 | 22.9186 | 3.0353 | 7.1951
1.169 | 8.0829 | 29.4648 | 22.9188 | 3.7415 | 7.1968
1.412 | 8.0835 | 29.4645 | 22.9185 | 3.1536 | 7.1939
1.687 | 8.0838 | 29.4597 | 22.9147 | 3.0028 | 7.1967
1.974 | 8.0827 | 29.4653 | 22.9192 | 3.2092 | 7.1966
2.264 | 8.0815 | 29.4644 | 22.9187 | 3.0074 | 7.1998
2.558 | 8.0807 | 29.4642 | 22.9187 | 3.2011 | 7.2021
2.861 | 8.0803 | 29.4667 | 22.9206 | 2.9286 | 7.1974
3.168 | 8.0803 | 29.4712 | 22.9242 | 3.019 | 7.1972
3.487 | 8.0806 | 29.4802 | 22.9312 | 2.9993 | 7.1982
3.805 | 8.0822 | 29.4915 | 22.9399 | 3.2255 | 7.1961
4.131 | 8.0852 | 29.4968 | 22.9436 | 3.2429 | 7.1986
4.454 | 8.0883 | 29.4971 | 22.9434 | 3.5792 | 7.1967
4.776 | 8.0909 | 29.4936 | 22.9403 | 3.6 | 7.1968
5.088 | 8.0924 | 29.5001 | 22.9452 | 3.6661 | 7.1959
5.398 | 8.0941 | 29.5211 | 22.9614 | 3.2579 | 7.194
5.703 | 8.0989 | 29.5197 | 22.9596 | 3.0666 | 7.1948
6.026 | 8.1025 | 29.5137 | 22.9544 | 4.3098 | 7.1955
6.332 | 8.1035 | 29.5167 | 22.9566 | 3.5073 | 7.1936
6.656 | 8.1049 | 29.5146 | 22.9548 | 4.1277 | 7.1898
6.967 | 8.1056 | 29.5167 | 22.9564 | 3.6279 | 7.1899
7.272 | 8.1066 | 29.5183 | 22.9574 | 3.8331 | 7.1859
7.579 | 8.1082 | 29.521 | 22.9594 | 4.7644 | 7.1822
7.883 | 8.1097 | 29.5283 | 22.9649 | 4.493 | 7.1781
8.195 | 8.1132 | 29.5367 | 22.971 | 4.74 | 7.1749
8.503 | 8.1187 | 29.542 | 22.9743 | 4.1579 | 7.1703
8.812 | 8.1249 | 29.5881 | 23.0096 | 4.1184 | 7.1658
9.114 | 8.1418 | 29.6403 | 23.0482 | 4.5092 | 7.1558
9.438 | 8.1675 | 29.6144 | 23.0243 | 5.4416 | 7.1531
9.74 | 8.183 | 29.6214 | 23.0277 | 4.6356 | 7.1481
10.052 | 8.1946 | 29.6752 | 23.0682 | 5.4486 | 7.1429
10.351 | 8.2127 | 29.7294 | 23.1081 | 5.19 | 7.1339
10.652 | 8.2299 | 29.7722 | 23.1392 | 5.8069 | 7.1229
10.96 | 8.2398 | 29.8618 | 23.208 | 5.125 | 7.1109
11.263 | 8.231 | 29.8913 | 23.2324 | 3.8517 | 7.1032
11.568 | 8.2118 | 29.8943 | 23.2374 | 5.8197 | 7.0925
11.866 | 8.1779 | 29.9642 | 23.297 | 4.6554 | 7.0757
12.165 | 8.0951 | 30.0809 | 23.4 | 4.5394 | 7.059
12.47 | 7.9943 | 30.244 | 23.5419 | 4.7574 | 7.033
12.765 | 7.9278 | 30.3875 | 23.6637 | 3.9943 | 6.9946
13.059 | 7.9022 | 30.4206 | 23.6932 | 4.7342 | 6.9496
13.363 | 7.8897 | 30.4283 | 23.701 | 4.4269 | 6.9027
13.654 | 7.8762 | 30.4353 | 23.7083 | 3.1211 | 6.8521
13.96 | 7.8602 | 30.4468 | 23.7196 | 3.2579 | 6.7931
14.249 | 7.8474 | 30.457 | 23.7293 | 2.6688 | 6.7327
14.554 | 7.8378 | 30.4654 | 23.7373 | 3.0898 | 6.6724
14.852 | 7.8303 | 30.4716 | 23.7432 | 2.198 | 6.6159
15.141 | 7.8258 | 30.4757 | 23.747 | 1.7364 | 6.5612
15.442 | 7.823 | 30.4802 | 23.7509 | 1.5671 | 6.5102
15.731 | 7.8226 | 30.4845 | 23.7543 | 1.6564 | 6.4628
16.029 | 7.8237 | 30.4753 | 23.747 | 1.2146 | 6.4224
16.325 | 7.8162 | 30.4724 | 23.7457 | 1.203 | 6.3853
16.618 | 7.7993 | 30.5152 | 23.7816 | 1.2123 | 6.3503
16.923 | 7.7919 | 30.4949 | 23.7668 | 1.6135 | 6.3216
17.217 | 7.7701 | 30.471 | 23.7509 | 1.2876 | 6.2961
17.513 | 7.7126 | 30.3785 | 23.6862 | 1.2065 | 6.2799
17.807 | 7.5979 | 30.3963 | 23.7158 | 0.9919 | 6.2687
18.111 | 7.4736 | 30.4629 | 23.7848 | 0.9154 | 6.2531
18.411 | 7.3816 | 30.5135 | 23.8368 | 1.0754 | 6.2316
18.716 | 7.3166 | 30.5628 | 23.8841 | 1.2737 | 6.2081
19.009 | 7.279 | 30.5897 | 23.9102 | 1.145 | 6.1823
19.311 | 7.2569 | 30.5993 | 23.9207 | 0.9606 | 6.1566
19.614 | 7.2372 | 30.6409 | 23.956 | 0.8284 | 6.133
19.911 | 7.2296 | 30.7168 | 24.0166 | 0.971 | 6.1015
20.213 | 7.2433 | 30.6282 | 23.9452 | 0.8296 | 6.0768
20.512 | 7.2042 | 30.5172 | 23.8631 | 0.9734 | 6.0658
20.804 | 7.0826 | 30.5333 | 23.8916 | 1.0858 | 6.0578
21.111 | 6.9372 | 30.53 | 23.9077 | 0.8817 | 6.0518
21.41 | 6.7576 | 30.5644 | 23.9575 | 0.8632 | 6.0436
21.715 | 6.5546 | 30.6131 | 24.0212 | 0.8423 | 6.037
22.015 | 6.3455 | 30.6494 | 24.0754 | 0.7785 | 6.0248
22.319 | 6.1117 | 30.6968 | 24.1408 | 0.9583 | 6.0185
22.632 | 5.8664 | 30.8656 | 24.3029 | 0.7356 | 6.0018
22.95 | 5.6735 | 30.8725 | 24.3304 | 0.6939 | 5.9814
23.252 | 5.4822 | 30.9592 | 24.4206 | 0.6382 | 5.9527
23.559 | 5.3206 | 31.0864 | 24.5391 | 0.6521 | 5.9154
23.869 | 5.2228 | 31.17 | 24.616 | 0.6278 | 5.8673
24.181 | 5.1716 | 31.2073 | 24.6511 | 0.5779 | 5.8123
24.495 | 5.141 | 31.2298 | 24.6722 | 0.5118 | 5.7566
24.813 | 5.1109 | 31.2224 | 24.6697 | 0.4701 | 5.6993
25.136 | 5.0614 | 31.2292 | 24.6803 | 0.4793 | 5.6493
25.456 | 5.0005 | 31.2961 | 24.7399 | 0.3958 | 5.5989
25.763 | 4.9526 | 31.3585 | 24.7944 | 0.3692 | 5.5499
26.079 | 4.9302 | 31.3896 | 24.8214 | 0.3958 | 5.5054
26.397 | 4.9186 | 31.4104 | 24.8392 | 0.3784 | 5.464
26.712 | 4.9125 | 31.4217 | 24.8488 | 0.3506 | 5.4306
27.026 | 4.9093 | 31.4266 | 24.853 | 0.3379 | 5.4061
27.344 | 4.9072 | 31.429 | 24.8551 | 0.3205 | 5.3913
27.654 | 4.9057 | 31.4472 | 24.8697 | 0.2984 | 5.3756
27.972 | 4.9082 | 31.4651 | 24.8837 | 0.31 | 5.3713
28.281 | 4.9138 | 31.4658 | 24.8836 | 0.3205 | 5.3655
28.593 | 4.9178 | 31.4671 | 24.8842 | 0.2949 | 5.367
28.903 | 4.9202 | 31.479 | 24.8933 | 0.2822 | 5.3698
29.218 | 4.9233 | 31.4852 | 24.8979 | 0.2752 | 5.36
29.527 | 4.9274 | 31.4846 | 24.897 | 0.252 | 5.3737
29.837 | 4.9306 | 31.4848 | 24.8968 | 0.542 | 5.3865
30.144 | 4.9333 | 31.4895 | 24.9002 | 0.2857 | 5.3882
30.444 | 4.9365 | 31.4954 | 24.9046 | 0.2578 | 5.397
30.76 | 4.9409 | 31.5073 | 24.9135 | 0.2567 | 5.4062
31.061 | 4.9454 | 31.5139 | 24.9183 | 0.2717 | 5.4155
31.373 | 4.9487 | 31.511 | 24.9157 | 0.2602 | 5.4291
31.678 | 4.95 | 31.5121 | 24.9164 | 0.2683 | 5.4395
31.988 | 4.9502 | 31.5153 | 24.9189 | 0.2416 | 5.4497
32.295 | 4.9503 | 31.5195 | 24.9222 | 0.2532 | 5.4607
32.6 | 4.9513 | 31.5188 | 24.9215 | 0.252 | 5.4708
32.913 | 4.9519 | 31.5204 | 24.9228 | 0.2486 | 5.4797
33.217 | 4.9525 | 31.5237 | 24.9253 | 0.2984 | 5.4917
33.526 | 4.9535 | 31.5267 | 24.9276 | 0.2729 | 5.497
33.829 | 4.9548 | 31.5256 | 24.9266 | 0.2544 | 5.5101
34.135 | 4.9557 | 31.5283 | 24.9286 | 0.2462 | 5.5187
34.444 | 4.9566 | 31.5322 | 24.9316 | 0.2555 | 5.5278
34.749 | 4.9571 | 31.5327 | 24.932 | 0.2497 | 5.5356
35.06 | 4.9554 | 31.5386 | 24.9368 | 0.2358 | 5.5447
35.368 | 4.9531 | 31.5451 | 24.9422 | 0.2416 | 5.5516
35.672 | 4.951 | 31.5485 | 24.9451 | 0.2903 | 5.5629
35.977 | 4.9491 | 31.5516 | 24.9478 | 0.2532 | 5.5678
36.28 | 4.9482 | 31.5577 | 24.9527 | 0.2428 | 5.577
36.583 | 4.9485 | 31.564 | 24.9576 | 0.2497 | 5.5818
36.888 | 4.9499 | 31.5617 | 24.9557 | 0.2358 | 5.5898
37.192 | 4.9489 | 31.5603 | 24.9547 | 0.2486 | 5.5984
37.5 | 4.946 | 31.5605 | 24.9552 | 0.2474 | 5.6063
37.8 | 4.9429 | 31.5626 | 24.9572 | 0.2775 | 5.6165
38.106 | 4.9403 | 31.5642 | 24.9587 | 0.2764 | 5.6229
38.4 | 4.9382 | 31.5661 | 24.9604 | 0.2717 | 5.6329
38.704 | 4.9361 | 31.5683 | 24.9624 | 0.2648 | 5.6402
39.003 | 4.9339 | 31.5699 | 24.9639 | 0.2451 | 5.6468
39.301 | 4.9316 | 31.5676 | 24.9623 | 0.2532 | 5.6542
39.6 | 4.9263 | 31.5694 | 24.9643 | 0.2416 | 5.6612
39.899 | 4.9199 | 31.5742 | 24.9688 | 0.2486 | 5.6666
40.202 | 4.9156 | 31.5782 | 24.9724 | 0.2416 | 5.6729
40.497 | 4.912 | 31.5801 | 24.9743 | 0.2486 | 5.6745
40.794 | 4.909 | 31.5825 | 24.9766 | 0.2428 | 5.6789
41.092 | 4.906 | 31.5842 | 24.9782 | 0.2428 | 5.6794
41.388 | 4.9031 | 31.5854 | 24.9795 | 0.2428 | 5.6825
41.697 | 4.9005 | 31.5882 | 24.9819 | 0.2578 | 5.6815
41.992 | 4.8976 | 31.5963 | 24.9887 | 0.2451 | 5.682
42.298 | 4.8954 | 31.5975 | 24.9899 | 0.2578 | 5.682
42.596 | 4.8925 | 31.599 | 24.9914 | 0.3924 | 5.6815
42.899 | 4.8891 | 31.6031 | 24.995 | 0.2752 | 5.681
43.205 | 4.8868 | 31.6048 | 24.9966 | 0.252 | 5.6784
43.506 | 4.8852 | 31.6082 | 24.9994 | 0.2613 | 5.6795
43.813 | 4.8843 | 31.6089 | 25.0001 | 0.2451 | 5.6806
44.116 | 4.8835 | 31.6088 | 25.0001 | 0.2578 | 5.6825
44.412 | 4.882 | 31.6109 | 25.002 | 0.2648 | 5.6861
44.713 | 4.8801 | 31.6125 | 25.0034 | 0.2497 | 5.6889
45.014 | 4.8786 | 31.6131 | 25.004 | 0.252 | 5.6933
45.306 | 4.877 | 31.6138 | 25.0047 | 0.2636 | 5.6965
45.605 | 4.8754 | 31.6145 | 25.0055 | 0.2717 | 5.6982
45.911 | 4.8735 | 31.6141 | 25.0053 | 0.2636 | 5.7046
46.21 | 4.8711 | 31.6159 | 25.007 | 0.2428 | 5.7063
46.52 | 4.8685 | 31.6165 | 25.0078 | 0.2532 | 5.7148
46.802 | 4.8661 | 31.6173 | 25.0087 | 0.2358 | 5.7194
47.105 | 4.864 | 31.619 | 25.0102 | 0.2532 | 5.7218
47.399 | 4.8625 | 31.6194 | 25.0107 | 0.2706 | 5.7245
47.696 | 4.8615 | 31.6192 | 25.0107 | 0.2497 | 5.73
47.994 | 4.8602 | 31.6196 | 25.0112 | 0.2555 | 5.7342
48.295 | 4.8584 | 31.6198 | 25.0115 | 0.2346 | 5.7362
48.586 | 4.8562 | 31.6203 | 25.0122 | 0.2486 | 5.7395
48.867 | 4.8539 | 31.6195 | 25.0117 | 0.2346 | 5.7441
49.156 | 4.8508 | 31.6212 | 25.0134 | 0.2428 | 5.7442
49.431 | 4.8474 | 31.6239 | 25.0159 | 0.2428 | 5.7465
49.713 | 4.8445 | 31.6259 | 25.0178 | 0.2474 | 5.7491
49.987 | 4.8422 | 31.6282 | 25.0199 | 0.317 | 5.749
50.233 | 4.8405 | 31.6288 | 25.0205 | 0.2578 | 5.7481
50.488 | 4.8389 | 31.6295 | 25.0212 | 0.2497 | 5.7485
50.766 | 4.8376 | 31.6319 | 25.0233 | 0.2416 | 5.747
51.051 | 4.8366 | 31.6334 | 25.0246 | 0.2474 | 5.7463
51.335 | 4.8356 | 31.6326 | 25.0241 | 0.2346 | 5.747
51.625 | 4.8334 | 31.6308 | 25.0229 | 0.2254 | 5.7465
51.924 | 4.8295 | 31.6301 | 25.0227 | 0.2462 | 5.7491
52.219 | 4.8245 | 31.6292 | 25.0225 | 0.2416 | 5.7487
52.518 | 4.8191 | 31.6325 | 25.0257 | 0.2949 | 5.7516
52.816 | 4.815 | 31.6352 | 25.0283 | 0.4619 | 5.7512
53.11 | 4.8116 | 31.6336 | 25.0274 | 0.2706 | 5.7515
53.41 | 4.8054 | 31.636 | 25.0299 | 0.2428 | 5.7519
53.702 | 4.7983 | 31.6419 | 25.0354 | 0.2451 | 5.7485
53.995 | 4.7933 | 31.6458 | 25.039 | 0.2451 | 5.7457
54.291 | 4.7905 | 31.648 | 25.041 | 0.3135 | 5.7391
54.589 | 4.7889 | 31.6497 | 25.0425 | 0.2822 | 5.7321
54.885 | 4.7879 | 31.6489 | 25.042 | 0.2555 | 5.7258
55.177 | 4.7866 | 31.6493 | 25.0425 | 0.2578 | 5.7152
55.479 | 4.7854 | 31.6503 | 25.0434 | 0.2613 | 5.7089
55.769 | 4.7845 | 31.6517 | 25.0446 | 0.2578 | 5.6985
56.066 | 4.7844 | 31.651 | 25.044 | 0.2532 | 5.6898
56.356 | 4.7839 | 31.651 | 25.0441 | 0.2578 | 5.6817
56.656 | 4.7834 | 31.6509 | 25.0441 | 0.2555 | 5.6728
56.946 | 4.7831 | 31.6511 | 25.0442 | 0.2532 | 5.6649
57.236 | 4.7824 | 31.6514 | 25.0445 | 0.2474 | 5.656
57.53 | 4.7818 | 31.652 | 25.0451 | 0.2578 | 5.653
57.818 | 4.7813 | 31.652 | 25.0451 | 0.4677 | 5.6453
58.108 | 4.7808 | 31.651 | 25.0444 | 0.2857 | 5.6395
58.405 | 4.7793 | 31.6475 | 25.0418 | 0.2683 | 5.6332
58.696 | 4.7756 | 31.6469 | 25.0417 | 0.2775 | 5.6291
58.99 | 4.7704 | 31.6503 | 25.045 | 0.2578 | 5.6255 | 0
59.278 | 4.7657 | 31.6553 | 25.0494 | 0.2578 | 5.621
59.574 | 4.763 | 31.6601 | 25.0535 | 0.2648 | 5.6171
59.859 | 4.7621 | 31.6609 | 25.0542 | 0.2799 | 5.6131
60.155 | 4.7617 | 31.66 | 25.0536 | 0.2752 | 5.609
60.447 | 4.761 | 31.6599 | 25.0536 | 0.2915 | 5.6006
60.739 | 4.7599 | 31.6591 | 25.0531 | 0.2578 | 5.5941
61.026 | 4.7583 | 31.6588 | 25.053 | 0.252 | 5.5877
61.313 | 4.7553 | 31.6605 | 25.0546 | 0.2497 | 5.5821
61.593 | 4.7528 | 31.6624 | 25.0564 | 0.2764 | 5.5769
61.884 | 4.7506 | 31.6636 | 25.0576 | 0.2544 | 5.5735
62.169 | 4.7479 | 31.6635 | 25.0578 | 0.2717 | 5.5695
62.452 | 4.7444 | 31.6632 | 25.0579 | 0.2451 | 5.5656
62.742 | 4.7403 | 31.6653 | 25.06 | 0.2555 | 5.5611
63.029 | 4.7369 | 31.6681 | 25.0626 | 0.2636 | 5.5553
63.317 | 4.7348 | 31.6696 | 25.064 | 0.2775 | 5.5506
63.608 | 4.7334 | 31.6708 | 25.0651 | 0.2857 | 5.5471
63.899 | 4.7326 | 31.6708 | 25.0651 | 0.2462 | 5.5421
64.187 | 4.7318 | 31.6707 | 25.0652 | 0.2729 | 5.536
64.478 | 4.7307 | 31.6716 | 25.066 | 0.2636 | 5.5317
64.753 | 4.7299 | 31.6695 | 25.0644 | 0.2671 | 5.5244
65.033 | 4.7283 | 31.6708 | 25.0657 | 0.2578 | 5.5197
65.317 | 4.727 | 31.6724 | 25.067 | 0.2833 | 5.5151
65.574 | 4.7263 | 31.6731 | 25.0676 | 0.2833 | 5.5095
65.853 | 4.7259 | 31.6732 | 25.0678 | 0.2544 | 5.5039
66.137 | 4.7257 | 31.6728 | 25.0675 | 0.3692 | 5.4987
66.417 | 4.7255 | 31.6733 | 25.0679 | 0.2915 | 5.4941
66.701 | 4.7253 | 31.6729 | 25.0676 | 0.404 | 5.4872
66.984 | 4.7249 | 31.6731 | 25.0678 | 0.2799 | 5.4818
67.27 | 4.7246 | 31.6726 | 25.0675 | 0.2787 | 5.478
67.553 | 4.7242 | 31.6729 | 25.0677 | 0.2845 | 5.4734
67.828 | 4.7237 | 31.6729 | 25.0678 | 0.2926 | 5.4685
68.104 | 4.7231 | 31.6733 | 25.0682 | 0.2845 | 5.4639
68.392 | 4.7228 | 31.6738 | 25.0685 | 0.2833 | 5.4596
68.676 | 4.7225 | 31.6729 | 25.0679 | 0.2868 | 5.4555
68.959 | 4.7218 | 31.6725 | 25.0676 | 0.2996 | 5.4543
69.234 | 4.7206 | 31.6704 | 25.0661 | 0.2787 | 5.4513
69.503 | 4.7184 | 31.6673 | 25.0639 | 0.2833 | 5.4476
69.769 | 4.7141 | 31.6662 | 25.0635 | 0.2717 | 5.4473
70.038 | 4.7087 | 31.6696 | 25.0667 | 0.2857 | 5.443
70.299 | 4.7044 | 31.6732 | 25.07 | 0.3019 | 5.439
70.568 | 4.702 | 31.674 | 25.071 | 0.2903 | 5.4376
70.84 | 4.7006 | 31.6745 | 25.0715 | 0.2845 | 5.4249
71.032 | 4.6992 | 31.6759 | 25.0727 | 0.2973 | 5.4242

## H1
DEPTH | TEMP | SALINITY | DENSITY | FLUORESCENCE | OXY
0.347 | 8.1552 | 29.4033 | 22.8606 | 3.171 | 6.9305
0.408 | 8.1558 | 29.4031 | 22.8603 | 2.7129 | 6.93
0.545 | 8.1564 | 29.4015 | 22.8591 | 2.881 | 6.9316
0.696 | 8.1564 | 29.4016 | 22.8591 | 3.0283 | 6.9327
0.861 | 8.1558 | 29.4019 | 22.8594 | 2.6851 | 6.9326
1.056 | 8.1555 | 29.4021 | 22.8596 | 2.4044 | 6.9326
1.284 | 8.1553 | 29.4015 | 22.8592 | 2.3279 | 6.9336
1.545 | 8.1551 | 29.4014 | 22.8591 | 2.5053 | 6.9351
1.817 | 8.1548 | 29.4021 | 22.8597 | 2.7384 | 6.9356
2.105 | 8.1547 | 29.4013 | 22.8591 | 2.8486 | 6.9359
2.402 | 8.1546 | 29.4023 | 22.8599 | 2.1307 | 6.9357
2.708 | 8.154 | 29.4048 | 22.862 | 2.7952 | 6.935
3.01 | 8.1538 | 29.4081 | 22.8645 | 2.5505 | 6.9357
3.3 | 8.1531 | 29.4075 | 22.8642 | 2.3673 | 6.936
3.616 | 8.1529 | 29.4071 | 22.8639 | 2.7929 | 6.9343
3.923 | 8.1529 | 29.4065 | 22.8634 | 3.4435 | 6.9353
4.224 | 8.1531 | 29.4356 | 22.8862 | 2.641 | 6.9335
4.545 | 8.1547 | 29.4741 | 22.9162 | 2.9877 | 6.9321
4.869 | 8.1579 | 29.4951 | 22.9322 | 3.193 | 6.9308
5.185 | 8.1611 | 29.4973 | 22.9335 | 3.4609 | 6.9302
5.521 | 8.1633 | 29.5114 | 22.9442 | 3.8656 | 6.931
5.844 | 8.1648 | 29.5225 | 22.9527 | 4.028 | 6.9313
6.17 | 8.1663 | 29.5554 | 22.9782 | 3.5374 | 6.93
6.498 | 8.1693 | 29.5724 | 22.9911 | 3.7125 | 6.9307
6.825 | 8.1739 | 29.6166 | 23.0251 | 3.7868 | 6.9269
7.17 | 8.1823 | 29.6473 | 23.048 | 3.5421 | 6.9261
7.506 | 8.1961 | 29.6973 | 23.0852 | 5.1552 | 6.9221
7.849 | 8.2182 | 29.7538 | 23.1264 | 4.3341 | 6.9185
8.19 | 8.2505 | 29.8661 | 23.2099 | 3.8818 | 6.9119
8.521 | 8.2889 | 29.857 | 23.1973 | 4.0952 | 6.9131
8.855 | 8.3128 | 29.8708 | 23.2047 | 3.9885 | 6.9128
9.19 | 8.3314 | 29.9232 | 23.2431 | 3.7984 | 6.9075
9.527 | 8.3641 | 29.9898 | 23.2907 | 4.0314 | 6.8955
9.857 | 8.402 | 29.942 | 23.2479 | 4.4826 | 6.8793
10.192 | 8.398 | 29.9056 | 23.2199 | 5.539 | 6.8671
10.517 | 8.3282 | 29.9502 | 23.2648 | 5.2561 | 6.8542
10.854 | 8.2378 | 30.0689 | 23.3706 | 4.2309 | 6.8353
11.176 | 8.1754 | 30.1712 | 23.4595 | 3.9155 | 6.8097
11.509 | 8.1306 | 30.1574 | 23.455 | 3.2869 | 6.7943
11.832 | 8.0627 | 30.1605 | 23.467 | 3.7914 | 6.7592
12.167 | 7.9853 | 30.2166 | 23.5217 | 3.5954 | 6.7274
12.484 | 7.9256 | 30.2596 | 23.5637 | 3.2266 | 6.6886
12.808 | 7.8798 | 30.2897 | 23.5937 | 3.3472 | 6.6448
13.126 | 7.8409 | 30.3288 | 23.6297 | 2.7071 | 6.6
13.442 | 7.8152 | 30.3877 | 23.6794 | 2.3534 | 6.5489
13.763 | 7.8134 | 30.4438 | 23.7237 | 2.9042 | 6.4925
14.083 | 7.8189 | 30.436 | 23.7168 | 2.7396 | 6.4398
14.406 | 7.8025 | 30.5678 | 23.8225 | 2.0032 | 6.3869
14.718 | 7.8091 | 30.5516 | 23.8089 | 2.1818 | 6.3401
15.035 | 7.8073 | 30.5587 | 23.8147 | 2.895 | 6.3064
15.344 | 7.8019 | 30.5463 | 23.8057 | 2.2386 | 6.2639
15.649 | 7.7866 | 30.534 | 23.7982 | 1.5126 | 6.2383
15.964 | 7.7622 | 30.5304 | 23.7987 | 1.4825 | 6.214
16.27 | 7.7352 | 30.5337 | 23.805 | 1.3445 | 6.1898
16.58 | 7.7048 | 30.4711 | 23.76 | 1.5404 | 6.1676
16.888 | 7.6513 | 30.4739 | 23.7695 | 1.0522 | 6.1514
17.173 | 7.595 | 30.4539 | 23.7614 | 1.3908 | 6.1362
17.481 | 7.5326 | 30.4584 | 23.7733 | 1.3155 | 6.1184
17.781 | 7.4654 | 30.48 | 23.7993 | 1.196 | 6.1005
18.087 | 7.3995 | 30.492 | 23.8175 | 0.8945 | 6.0869
18.39 | 7.331 | 30.5289 | 23.8556 | 0.9177 | 6.0721
18.672 | 7.2712 | 30.5684 | 23.8945 | 0.7565 | 6.0533
18.963 | 7.2204 | 30.5679 | 23.9008 | 0.8435 | 6.0381
19.265 | 7.1529 | 30.6188 | 23.9496 | 0.8168 | 6.0235
19.563 | 7.0968 | 30.664 | 23.9925 | 0.8203 | 6.0063
19.859 | 7.0651 | 30.6905 | 24.0175 | 0.8087 | 5.9861
20.16 | 7.049 | 30.6893 | 24.0186 | 0.9351 | 5.9647
20.46 | 7.0272 | 30.6204 | 23.9672 | 1.1032 | 5.9494
20.768 | 6.9507 | 30.5864 | 23.9503 | 1.007 | 5.9342
21.07 | 6.8214 | 30.6387 | 24.0079 | 0.7194 | 5.9271
21.369 | 6.6951 | 30.6511 | 24.0336 | 0.6974 | 5.9129
21.674 | 6.5524 | 30.7111 | 24.0986 | 0.6428 | 5.9018
21.984 | 6.4183 | 30.77 | 24.1616 | 0.6023 | 5.8852
22.293 | 6.2861 | 30.7388 | 24.153 | 0.6092 | 5.8741
22.605 | 6.1073 | 30.7684 | 24.1978 | 0.5941 | 5.861
22.906 | 5.913 | 30.8917 | 24.318 | 0.5628 | 5.8433
23.217 | 5.7567 | 30.9323 | 24.3682 | 0.4956 | 5.8219
23.525 | 5.6034 | 31.0051 | 24.4433 | 0.4399 | 5.7962
23.832 | 5.461 | 31.0921 | 24.528 | 0.4527 | 5.7672
24.142 | 5.35 | 31.1598 | 24.594 | 0.4956 | 5.7308
24.447 | 5.2681 | 31.2235 | 24.6534 | 0.4538 | 5.6925
24.76 | 5.2076 | 31.203 | 24.6438 | 0.5338 | 5.6577
25.064 | 5.1354 | 31.2447 | 24.6846 | 0.4225 | 5.6199
25.384 | 5.0702 | 31.2926 | 24.7297 | 0.361 | 5.5809
25.688 | 5.0207 | 31.2991 | 24.7401 | 0.317 | 5.5449
26.008 | 4.9732 | 31.3419 | 24.7791 | 0.2984 | 5.5113
26.308 | 4.9383 | 31.3617 | 24.7985 | 0.2764 | 5.4787
26.62 | 4.9131 | 31.3856 | 24.8201 | 0.2474 | 5.4538
26.934 | 4.8947 | 31.4136 | 24.8442 | 0.2694 | 5.4297
27.235 | 4.8861 | 31.4353 | 24.8623 | 0.3819 | 5.4081
27.544 | 4.8867 | 31.4719 | 24.8913 | 0.2416 | 5.3897
27.85 | 4.8971 | 31.4701 | 24.8888 | 0.2114 | 5.3635
28.166 | 4.9051 | 31.4717 | 24.8892 | 0.1859 | 5.3617
28.468 | 4.9106 | 31.4721 | 24.8889 | 0.1871 | 5.3554
28.776 | 4.9148 | 31.471 | 24.8876 | 0.208 | 5.3501
29.084 | 4.9175 | 31.4716 | 24.8878 | 0.1975 | 5.3487
29.396 | 4.9203 | 31.484 | 24.8973 | 0.2207 | 5.3509
29.704 | 4.9246 | 31.4935 | 24.9044 | 0.1929 | 5.3531
30.014 | 4.9304 | 31.4937 | 24.9039 | 0.179 | 5.3584
30.328 | 4.9346 | 31.4979 | 24.9068 | 0.1906 | 5.3669
30.634 | 4.9385 | 31.4974 | 24.906 | 0.1871 | 5.3727
30.943 | 4.942 | 31.4966 | 24.905 | 0.1871 | 5.3773
31.253 | 4.9447 | 31.5038 | 24.9104 | 0.2056 | 5.3922
31.568 | 4.9483 | 31.5171 | 24.9205 | 0.1813 | 5.4022
31.873 | 4.9537 | 31.5202 | 24.9224 | 0.1685 | 5.4105
32.18 | 4.9589 | 31.5179 | 24.92 | 0.1975 | 5.4206
32.491 | 4.9623 | 31.5155 | 24.9178 | 0.1952 | 5.4319
32.793 | 4.9644 | 31.5157 | 24.9177 | 0.179 | 5.4417
33.101 | 4.9656 | 31.5177 | 24.9192 | 0.2022 | 5.4531
33.408 | 4.967 | 31.52 | 24.9209 | 0.2033 | 5.4633
33.724 | 4.9686 | 31.5234 | 24.9234 | 0.1975 | 5.4746
34.026 | 4.97 | 31.5327 | 24.9306 | 0.1778 | 5.4842
34.334 | 4.972 | 31.5391 | 24.9354 | 0.1975 | 5.4905
34.643 | 4.9729 | 31.5404 | 24.9364 | 0.1825 | 5.4997
34.941 | 4.9726 | 31.5433 | 24.9387 | 0.1836 | 5.5075
35.241 | 4.9725 | 31.5443 | 24.9395 | 0.172 | 5.5176
35.549 | 4.9719 | 31.543 | 24.9385 | 0.1743 | 5.5215
35.855 | 4.9702 | 31.5438 | 24.9394 | 0.1662 | 5.5278
36.157 | 4.9672 | 31.546 | 24.9414 | 0.1778 | 5.5392
36.463 | 4.9642 | 31.5522 | 24.9466 | 0.1604 | 5.5441
36.767 | 4.9628 | 31.5547 | 24.9488 | 0.1604 | 5.5505
37.067 | 4.9605 | 31.554 | 24.9485 | 0.1709 | 5.5605
37.374 | 4.9563 | 31.5549 | 24.9496 | 0.1755 | 5.5683
37.684 | 4.9513 | 31.5561 | 24.9511 | 0.1778 | 5.5656
37.993 | 4.9458 | 31.5618 | 24.9562 | 0.172 | 5.5739
38.302 | 4.9424 | 31.5679 | 24.9614 | 0.1616 | 5.5777
38.601 | 4.9419 | 31.571 | 24.964 | 0.1813 | 5.5834
38.897 | 4.9429 | 31.5715 | 24.9642 | 0.1906 | 5.5886
39.213 | 4.9432 | 31.5714 | 24.9641 | 0.1743 | 5.5898
39.516 | 4.9411 | 31.5672 | 24.961 | 0.1825 | 5.5933
39.823 | 4.9355 | 31.57 | 24.9638 | 0.1987 | 5.5956
40.138 | 4.929 | 31.5706 | 24.965 | 0.2149 | 5.598
40.439 | 4.9211 | 31.5746 | 24.969 | 0.1709 | 5.6031
40.748 | 4.9129 | 31.5778 | 24.9725 | 0.1674 | 5.6061
41.052 | 4.9057 | 31.5836 | 24.9777 | 0.2207 | 5.6108
41.355 | 4.9004 | 31.5862 | 24.9804 | 0.1685 | 5.6144
41.647 | 4.8966 | 31.5892 | 24.9832 | 0.1685 | 5.6155
41.952 | 4.8933 | 31.5871 | 24.9819 | 0.15 | 5.6173
42.251 | 4.8891 | 31.5889 | 24.9837 | 0.1906 | 5.6162
42.552 | 4.8847 | 31.5922 | 24.9868 | 0.1859 | 5.6164
42.861 | 4.8812 | 31.5927 | 24.9876 | 0.1604 | 5.613
43.155 | 4.8771 | 31.5941 | 24.9892 | 0.1604 | 5.6106
43.454 | 4.8716 | 31.5945 | 24.99 | 0.1778 | 5.6088
43.75 | 4.8652 | 31.5963 | 24.9921 | 0.1778 | 5.6024
44.049 | 4.8592 | 31.6005 | 24.9961 | 0.1906 | 5.5948
44.344 | 4.855 | 31.6047 | 24.9999 | 0.1859 | 5.5885
44.641 | 4.853 | 31.6075 | 25.0023 | 0.1743 | 5.5851
44.938 | 4.8523 | 31.608 | 25.0028 | 0.172 | 5.5767
45.225 | 4.8519 | 31.6076 | 25.0025 | 0.1906 | 5.5681
45.527 | 4.8511 | 31.6071 | 25.0022 | 0.1662 | 5.5588
45.822 | 4.8496 | 31.6064 | 25.0018 | 0.2346 | 5.5521
46.122 | 4.8471 | 31.6065 | 25.0022 | 0.1906 | 5.5419
46.42 | 4.8438 | 31.6057 | 25.0018 | 0.1952 | 5.5347
46.708 | 4.8391 | 31.6088 | 25.0048 | 0.1859 | 5.528
47.004 | 4.8341 | 31.6088 | 25.0053 | 0.2022 | 5.5205
47.287 | 4.8279 | 31.6105 | 25.0074 | 0.208 | 5.5156
47.464 | 4.8399 | 31.6037 | 25.0007 | 10.245 | 5.3595

## H2
DEPTH | TEMP | SALINITY | DENSITY | FLUORESCENCE | OXY
0.403 | 8.2479 | 29.5054 | 22.9276 | 2.0066 | 6.8772
0.483 | 8.2481 | 29.5056 | 22.9278 | 2.1528 | 6.8749
0.586 | 8.2485 | 29.5044 | 22.9268 | 2.0658 | 6.8771
0.695 | 8.2485 | 29.5032 | 22.9259 | 2.1446 | 6.8751
0.86 | 8.2477 | 29.5019 | 22.9249 | 2.1991 | 6.8771
1.045 | 8.2464 | 29.5019 | 22.9251 | 2.2571 | 6.8765
1.265 | 8.2451 | 29.5022 | 22.9256 | 2.0171 | 6.876
1.556 | 8.244 | 29.5032 | 22.9265 | 1.7492 | 6.878
1.825 | 8.2432 | 29.5046 | 22.9277 | 1.7283 | 6.88
2.119 | 8.2433 | 29.5053 | 22.9283 | 1.7214 | 6.8783
2.406 | 8.2438 | 29.5027 | 22.9261 | 1.7909 | 6.8782
2.705 | 8.2432 | 29.5115 | 22.9331 | 1.7573 | 6.8789
3.008 | 8.2394 | 29.5196 | 22.94 | 2.1412 | 6.8774
3.308 | 8.2348 | 29.5241 | 22.9441 | 1.675 | 6.878
3.606 | 8.2314 | 29.5271 | 22.947 | 1.828 | 6.8805
3.902 | 8.2293 | 29.5351 | 22.9535 | 2.1528 | 6.8803
4.192 | 8.2284 | 29.5638 | 22.9762 | 2.5308 | 6.8785
4.49 | 8.2302 | 29.6004 | 23.0046 | 1.9324 | 6.8766
4.783 | 8.2349 | 29.6296 | 23.0268 | 2.5378 | 6.8718
5.08 | 8.2416 | 29.6729 | 23.0598 | 3.3264 | 6.8668
5.37 | 8.2509 | 29.7333 | 23.1058 | 3.1721 | 6.8618
5.663 | 8.2662 | 29.8618 | 23.2043 | 3.7543 | 6.852
5.939 | 8.2929 | 29.9675 | 23.2833 | 2.9019 | 6.839
6.226 | 8.3255 | 29.9522 | 23.2667 | 4.406 | 6.8316
6.505 | 8.3443 | 29.9379 | 23.2528 | 3.7149 | 6.8266
6.801 | 8.3498 | 29.9309 | 23.2466 | 4.3759 | 6.8205
7.092 | 8.3471 | 29.9211 | 23.2393 | 4.2379 | 6.8064
7.382 | 8.3366 | 29.9225 | 23.2419 | 4.1497 | 6.788
7.657 | 8.3228 | 29.9277 | 23.2479 | 4.486 | 6.772
7.947 | 8.3075 | 29.9458 | 23.2642 | 4.4594 | 6.7458
8.229 | 8.292 | 29.9792 | 23.2926 | 3.4365 | 6.7202
8.513 | 8.2788 | 30.0769 | 23.371 | 3.9468 | 6.6954
8.795 | 8.2897 | 30.0789 | 23.371 | 4.3295 | 6.6692
9.082 | 8.2998 | 30.0384 | 23.3379 | 3.4655 | 6.6495
9.367 | 8.2876 | 30.0342 | 23.3363 | 3.5861 | 6.6313
9.648 | 8.2646 | 30.0414 | 23.3452 | 3.5989 | 6.6146
9.928 | 8.2403 | 30.0728 | 23.3732 | 2.9077 | 6.5954
10.202 | 8.2254 | 30.0834 | 23.3837 | 3.6743 | 6.575
10.491 | 8.2074 | 30.0828 | 23.3858 | 2.9344 | 6.5569
10.769 | 8.1855 | 30.0985 | 23.4011 | 2.8463 | 6.5392
11.05 | 8.1645 | 30.1092 | 23.4124 | 3.8853 | 6.5198
11.326 | 8.1352 | 30.1204 | 23.4254 | 2.6677 | 6.5045
11.617 | 8.1005 | 30.1398 | 23.4454 | 2.3754 | 6.4847
11.885 | 8.0565 | 30.1537 | 23.4625 | 3.0214 | 6.4701
12.187 | 7.9782 | 30.218 | 23.5238 | 3.033 | 6.454
12.459 | 7.9101 | 30.2717 | 23.5754 | 3.0434 | 6.4351
12.747 | 7.8693 | 30.3017 | 23.6045 | 2.3754 | 6.408
13.026 | 7.8354 | 30.3295 | 23.631 | 2.1783 | 6.3824
13.305 | 7.8154 | 30.3337 | 23.637 | 2.4125 | 6.352
13.598 | 7.7907 | 30.3548 | 23.657 | 2.2525 | 6.3181
13.881 | 7.7689 | 30.3633 | 23.6666 | 2.4311 | 6.2853
14.166 | 7.7482 | 30.3779 | 23.6809 | 1.8408 | 6.2509
14.454 | 7.729 | 30.3936 | 23.6959 | 1.9139 | 6.2184
14.739 | 7.7122 | 30.3769 | 23.685 | 2.0461 | 6.1878
15.033 | 7.6777 | 30.3842 | 23.6955 | 1.5984 | 6.1617
15.325 | 7.625 | 30.3654 | 23.6878 | 1.3259 | 6.1395
15.621 | 7.5347 | 30.4073 | 23.7329 | 1.4082 | 6.1208
15.914 | 7.4384 | 30.4303 | 23.7639 | 1.5694 | 6.1012
16.205 | 7.3302 | 30.4666 | 23.8067 | 1.9834 | 6.0799
16.497 | 7.2165 | 30.5412 | 23.8803 | 1.617 | 6.0601
16.792 | 7.1247 | 30.5849 | 23.9267 | 1.2065 | 6.0355
17.083 | 7.0448 | 30.6308 | 23.9731 | 1.7585 | 6.009
17.385 | 6.9759 | 30.6422 | 23.9909 | 1.4303 | 5.9829
17.691 | 6.8995 | 30.6479 | 24.0053 | 0.9873 | 5.9575
17.991 | 6.8099 | 30.7084 | 24.0643 | 1 | 5.9313
18.297 | 6.7398 | 30.7505 | 24.1063 | 1.0464 | 5.9044
18.599 | 6.6879 | 30.7735 | 24.1309 | 0.8794 | 5.8802
18.905 | 6.647 | 30.8006 | 24.1574 | 0.7171 | 5.8556
19.213 | 6.6165 | 30.8127 | 24.1707 | 0.9896 | 5.8366
19.528 | 6.5895 | 30.8091 | 24.1712 | 0.8098 | 5.8127
19.832 | 6.5547 | 30.8002 | 24.1686 | 0.7519 | 5.7896
20.147 | 6.5062 | 30.8191 | 24.1894 | 0.5907 | 5.772
20.453 | 6.4552 | 30.8441 | 24.2154 | 0.5918 | 5.7557
20.77 | 6.4104 | 30.871 | 24.2421 | 0.7205 | 5.7364
21.074 | 6.3771 | 30.8883 | 24.2599 | 0.5478 | 5.7173
21.389 | 6.3511 | 30.8946 | 24.268 | 0.5733 | 5.6989
21.689 | 6.3178 | 30.863 | 24.2472 | 0.5188 | 5.6824
21.988 | 6.2537 | 30.8162 | 24.218 | 0.5338 | 5.6708
22.292 | 6.1403 | 30.8583 | 24.2648 | 0.542 | 5.6615
22.595 | 6.0224 | 30.9286 | 24.3343 | 0.4387 | 5.6473
22.883 | 5.9276 | 30.9671 | 24.3758 | 0.4747 | 5.6323
23.188 | 5.8425 | 30.9866 | 24.4012 | 0.6278 | 5.6125
23.49 | 5.7568 | 31.0542 | 24.4645 | 0.6417 | 5.5921
23.802 | 5.6978 | 31.0805 | 24.492 | 0.5002 | 5.5691
24.108 | 5.6445 | 31.0324 | 24.4601 | 0.455 | 5.5455
24.425 | 5.5583 | 31.0876 | 24.5136 | 0.4248 | 5.524
24.739 | 5.4805 | 31.1716 | 24.5887 | 0.3866 | 5.4971
25.064 | 5.4349 | 31.1921 | 24.61 | 0.3947 | 5.4648
25.372 | 5.3928 | 31.1226 | 24.5598 | 0.3541 | 5.4396
25.696 | 5.3059 | 31.0768 | 24.5332 | 0.3239 | 5.4192
26.005 | 5.1818 | 31.1585 | 24.6114 | 0.3784 | 5.3995
26.321 | 5.0776 | 31.2311 | 24.6802 | 0.3239 | 5.3753
26.633 | 5.0051 | 31.2875 | 24.7326 | 0.3054 | 5.352
26.958 | 4.9621 | 31.3232 | 24.7655 | 0.3309 | 5.3276
27.262 | 4.9377 | 31.35 | 24.7893 | 0.3274 | 5.3068
27.567 | 4.9263 | 31.3901 | 24.8223 | 0.3193 | 5.2823
27.886 | 4.9255 | 31.3824 | 24.8162 | 0.2857 | 5.2649
28.198 | 4.9203 | 31.3767 | 24.8123 | 0.3506 | 5.2477
28.505 | 4.9076 | 31.3784 | 24.815 | 0.2671 | 5.2351
28.823 | 4.8903 | 31.4107 | 24.8424 | 0.2717 | 5.2213
29.128 | 4.8827 | 31.4346 | 24.8622 | 0.2242 | 5.2112
29.443 | 4.8843 | 31.4783 | 24.8967 | 0.2532 | 5.2059
29.752 | 4.897 | 31.5031 | 24.9149 | 0.2451 | 5.1923
30.059 | 4.9136 | 31.5022 | 24.9124 | 0.2161 | 5.1901
30.37 | 4.926 | 31.5098 | 24.9171 | 0.2172 | 5.1891
30.674 | 4.9366 | 31.5259 | 24.9287 | 0.1975 | 5.1936
30.984 | 4.9488 | 31.5213 | 24.9238 | 0.1859 | 5.1999
31.302 | 4.9572 | 31.5226 | 24.9239 | 0.2091 | 5.2062
31.596 | 4.9572 | 31.5316 | 24.9311 | 0.2022 | 5.2218
31.907 | 4.9551 | 31.5351 | 24.9341 | 0.1906 | 5.2363
32.214 | 4.9531 | 31.5375 | 24.9362 | 0.2277 | 5.2552
32.524 | 4.9513 | 31.5383 | 24.937 | 0.223 | 5.2729
32.831 | 4.9501 | 31.5394 | 24.9381 | 0.1975 | 5.2925
33.144 | 4.949 | 31.5412 | 24.9396 | 0.1952 | 5.3103
33.45 | 4.9483 | 31.5431 | 24.9412 | 0.2022 | 5.3285
33.759 | 4.9486 | 31.5504 | 24.9469 | 0.1952 | 5.3419
34.064 | 4.9507 | 31.5513 | 24.9474 | 0.2126 | 5.3561
34.382 | 4.9523 | 31.551 | 24.947 | 0.2022 | 5.3734
34.686 | 4.9526 | 31.5516 | 24.9474 | 0.2149 | 5.3829
34.994 | 4.9518 | 31.5454 | 24.9426 | 0.1883 | 5.3875
35.311 | 4.9468 | 31.545 | 24.9428 | 0.1975 | 5.4018
35.622 | 4.9397 | 31.5546 | 24.9511 | 0.1987 | 5.4105
35.933 | 4.9334 | 31.5621 | 24.9578 | 0.2207 | 5.4201
36.234 | 4.928 | 31.5671 | 24.9623 | 0.201 | 5.4312
36.553 | 4.9228 | 31.5715 | 24.9664 | 0.2787 | 5.4378
36.858 | 4.9196 | 31.5798 | 24.9733 | 0.208 | 5.4445
37.166 | 4.9189 | 31.579 | 24.9727 | 0.2161 | 5.4474
37.471 | 4.9185 | 31.5778 | 24.9718 | 0.194 | 5.4492
37.781 | 4.9175 | 31.577 | 24.9713 | 0.1883 | 5.4531
38.085 | 4.9157 | 31.5765 | 24.9711 | 0.1987 | 5.4579
38.4 | 4.9123 | 31.5752 | 24.9704 | 0.194 | 5.4617
38.71 | 4.9068 | 31.5795 | 24.9744 | 0.2161 | 5.4662
39.022 | 4.9026 | 31.5834 | 24.9779 | 0.2126 | 5.4745
39.313 | 4.8996 | 31.5841 | 24.9788 | 0.2022 | 5.4771
39.62 | 4.8963 | 31.5857 | 24.9804 | 0.2056 | 5.4802
39.929 | 4.8919 | 31.5881 | 24.9828 | 0.194 | 5.4845
40.244 | 4.8861 | 31.5862 | 24.9819 | 0.1883 | 5.4852
40.553 | 4.8787 | 31.5892 | 24.9851 | 0.1987 | 5.4881
40.862 | 4.8713 | 31.5993 | 24.9939 | 0.1975 | 5.4904
41.175 | 4.8666 | 31.6034 | 24.9976 | 0.208 | 5.4916
41.479 | 4.8635 | 31.6054 | 24.9996 | 0.2033 | 5.4906
41.789 | 4.8614 | 31.6056 | 24.9999 | 0.194 | 5.4936
42.098 | 4.8585 | 31.6055 | 25.0001 | 0.2184 | 5.4912
42.41 | 4.8548 | 31.6066 | 25.0014 | 0.2033 | 5.4924
42.718 | 4.8504 | 31.6086 | 25.0035 | 0.2091 | 5.4916
43.017 | 4.8459 | 31.6123 | 25.0069 | 0.2091 | 5.4904
43.328 | 4.8427 | 31.6146 | 25.009 | 0.2033 | 5.4897
43.639 | 4.8408 | 31.616 | 25.0103 | 0.1894 | 5.4891
43.952 | 4.8396 | 31.6162 | 25.0106 | 0.1964 | 5.489
44.253 | 4.8385 | 31.6154 | 25.0101 | 0.1883 | 5.4863
44.56 | 4.8373 | 31.6164 | 25.011 | 0.1755 | 5.4887
44.868 | 4.8364 | 31.6154 | 25.0103 | 0.1975 | 5.4817
45.177 | 4.8354 | 31.6169 | 25.0116 | 0.1813 | 5.4784
45.494 | 4.8348 | 31.6166 | 25.0115 | 0.1975 | 5.4767
45.749 | 4.8344 | 31.6166 | 25.0115 | 0.1801 | 5.4726
45.865 | 4.8412 | 31.5884 | 24.9884 | 35.4752 | 5.3552

## H3
DEPTH | TEMP | SALINITY | DENSITY | FLUORESCENCE | OXY
0.437 | 8.3176 | 29.6469 | 23.0287 | 3.2104 | 6.8495
0.533 | 8.3177 | 29.6477 | 23.0293 | 3.1478 | 6.8527
0.655 | 8.318 | 29.6483 | 23.0298 | 2.256 | 6.8506
0.859 | 8.3184 | 29.6492 | 23.0304 | 2.6445 | 6.8497
1.066 | 8.3186 | 29.6502 | 23.0311 | 3.1826 | 6.8508
1.207 | 8.3188 | 29.652 | 23.0325 | 2.5076 | 6.8411
1.34 | 8.3186 | 29.6539 | 23.034 | 3.9178 | 6.8407
1.548 | 8.3188 | 29.6581 | 23.0373 | 3.578 | 6.8411
1.776 | 8.3189 | 29.6569 | 23.0364 | 3.309 | 6.8411
2.059 | 8.3189 | 29.6578 | 23.0371 | 2.9437 | 6.8416
2.323 | 8.3186 | 29.6622 | 23.0405 | 2.7488 | 6.8426
2.614 | 8.3182 | 29.6636 | 23.0417 | 3.0457 | 6.842
2.897 | 8.3177 | 29.6664 | 23.044 | 2.8834 | 6.8436
3.187 | 8.3167 | 29.6714 | 23.048 | 3.7485 | 6.841
3.462 | 8.316 | 29.6769 | 23.0524 | 4.2263 | 6.8396
3.765 | 8.316 | 29.6902 | 23.0629 | 3.1014 | 6.841
4.063 | 8.3173 | 29.727 | 23.0915 | 3.8934 | 6.8371
4.292 | 8.3241 | 29.7825 | 23.134 | 4.5533 | 6.8305
4.388 | 8.3449 | 29.8616 | 23.193 | 4.3794 | 6.821
4.451 | 8.3725 | 29.7844 | 23.1286 | 4.6032 | 6.819
4.592 | 8.3814 | 29.7937 | 23.1346 | 3.8656 | 6.8141
4.811 | 8.3839 | 29.8349 | 23.1665 | 4.1184 | 6.8088
5.061 | 8.3848 | 29.8389 | 23.1695 | 3.6557 | 6.8002
5.326 | 8.3821 | 29.8786 | 23.201 | 4.4489 | 6.7911
5.622 | 8.3836 | 29.8941 | 23.2129 | 3.8563 | 6.7805
5.891 | 8.3903 | 29.9053 | 23.2207 | 4.3028 | 6.7713
6.202 | 8.4 | 29.8919 | 23.2089 | 4.4246 | 6.7605
6.497 | 8.4013 | 29.8722 | 23.1932 | 3.9897 | 6.7456
6.785 | 8.3869 | 29.8804 | 23.2018 | 4.6113 | 6.7365
7.06 | 8.3702 | 29.8928 | 23.2138 | 4.624 | 6.7249
7.331 | 8.3559 | 29.9107 | 23.2298 | 5.5901 | 6.7112
7.612 | 8.343 | 29.9217 | 23.2403 | 4.943 | 6.6985
7.898 | 8.3275 | 29.9316 | 23.2503 | 4.4211 | 6.6863
8.151 | 8.3106 | 29.9318 | 23.2528 | 4.1613 | 6.6723
8.452 | 8.2837 | 29.9801 | 23.2945 | 4.3179 | 6.6609
8.731 | 8.2615 | 30.0007 | 23.3137 | 3.9317 | 6.6456
8.999 | 8.2467 | 30.0223 | 23.3328 | 3.2719 | 6.6309
9.274 | 8.2326 | 30.0501 | 23.3566 | 3.796 | 6.6121
9.552 | 8.2014 | 30.0787 | 23.3833 | 3.7937 | 6.6008
9.819 | 8.1545 | 30.1196 | 23.422 | 3.338 | 6.5858
10.082 | 8.1145 | 30.164 | 23.4625 | 2.9251 | 6.5668
10.371 | 8.0904 | 30.2081 | 23.5004 | 3.1652 | 6.5424
10.673 | 8.0863 | 30.2388 | 23.525 | 3.7253 | 6.5134
10.963 | 8.0896 | 30.2703 | 23.5493 | 2.6595 | 6.485
11.25 | 8.1007 | 30.4094 | 23.6568 | 2.2189 | 6.4456
11.55 | 8.1577 | 30.4386 | 23.6716 | 2.4647 | 6.4047
11.843 | 8.2266 | 30.4066 | 23.6368 | 2.2003 | 6.3698
12.139 | 8.263 | 30.3345 | 23.5751 | 2.1609 | 6.3452
12.436 | 8.2402 | 30.3003 | 23.5515 | 2.1678 | 6.3289
12.728 | 8.1803 | 30.1957 | 23.4781 | 2.1829 | 6.3221
13.029 | 8.0678 | 30.1773 | 23.4794 | 2.0437 | 6.318
13.328 | 7.9322 | 30.2691 | 23.5702 | 1.8338 | 6.3106
13.607 | 7.8237 | 30.357 | 23.6542 | 1.777 | 6.3016
13.904 | 7.7576 | 30.3922 | 23.6908 | 2.9077 | 6.2843
14.2 | 7.7071 | 30.4014 | 23.705 | 1.8536 | 6.264
14.52 | 7.6561 | 30.4191 | 23.7258 | 1.6576 | 6.2431
14.812 | 7.6007 | 30.4123 | 23.7279 | 1.69 | 6.2199
15.128 | 7.5178 | 30.4556 | 23.7731 | 1.7457 | 6.1982
15.43 | 7.4389 | 30.5209 | 23.835 | 1.4651 | 6.1706
15.722 | 7.3915 | 30.5628 | 23.8742 | 1.4929 | 6.1416
16.032 | 7.365 | 30.5629 | 23.8778 | 1.4975 | 6.1157
16.329 | 7.3335 | 30.5776 | 23.8935 | 1.2436 | 6.0884
16.637 | 7.3021 | 30.6032 | 23.9178 | 1.4975 | 6.0631
16.948 | 7.276 | 30.5403 | 23.8718 | 1.4396 | 6.0449
17.244 | 7.1955 | 30.5257 | 23.8709 | 1.1021 | 6.0312
17.559 | 7.073 | 30.5936 | 23.9402 | 1.1624 | 6.0191
17.868 | 6.9722 | 30.6581 | 24.0039 | 1.0093 | 5.998
18.158 | 6.8999 | 30.6941 | 24.0416 | 0.7994 | 5.9718
18.442 | 6.8405 | 30.7201 | 24.0696 | 0.8794 | 5.9421
18.734 | 6.7879 | 30.7362 | 24.089 | 1.0244 | 5.9254
19.015 | 6.7354 | 30.7476 | 24.1045 | 0.7866 | 5.9
19.316 | 6.6788 | 30.7757 | 24.1338 | 0.7089 | 5.8745
19.61 | 6.6291 | 30.8038 | 24.1621 | 0.6556 | 5.8488
19.908 | 6.5838 | 30.8021 | 24.1664 | 0.9502 | 5.8246
20.202 | 6.5298 | 30.8054 | 24.1757 | 0.7368 | 5.8003
20.496 | 6.4641 | 30.7966 | 24.1769 | 0.6104 | 5.7827
20.807 | 6.3793 | 30.8451 | 24.2255 | 0.5733 | 5.7628
21.114 | 6.3069 | 30.8997 | 24.2774 | 0.5106 | 5.7414
21.431 | 6.2576 | 30.8969 | 24.2811 | 0.5837 | 5.7177
21.736 | 6.1941 | 30.836 | 24.2407 | 0.4561 | 5.7006
22.037 | 6.0736 | 30.9008 | 24.3062 | 0.4527 | 5.6866
22.36 | 5.9617 | 30.9946 | 24.3935 | 0.4712 | 5.6656
22.664 | 5.8952 | 31.0431 | 24.4396 | 0.4445 | 5.6357
22.975 | 5.8526 | 31.0686 | 24.4648 | 0.4283 | 5.6053
23.278 | 5.8208 | 31.093 | 24.4877 | 0.419 | 5.5765
23.571 | 5.799 | 31.0949 | 24.4917 | 0.4561 | 5.5472
23.868 | 5.7779 | 31.1055 | 24.5025 | 0.4677 | 5.5158
24.165 | 5.7591 | 31.1157 | 24.5128 | 0.4411 | 5.4873
24.435 | 5.745 | 31.1245 | 24.5214 | 0.4434 | 5.461
24.718 | 5.7345 | 31.0945 | 24.4988 | 0.528 | 5.4326
24.997 | 5.701 | 31.0597 | 24.4752 | 0.506 | 5.4134
25.287 | 5.6334 | 31.0753 | 24.4953 | 0.5095 | 5.3948
25.568 | 5.5631 | 31.0995 | 24.5224 | 0.557 | 5.378
25.847 | 5.4916 | 31.1047 | 24.5346 | 0.528 | 5.3643
26.125 | 5.3999 | 31.1101 | 24.5491 | 0.5118 | 5.3481
26.411 | 5.279 | 31.1607 | 24.6025 | 0.5164 | 5.3396
26.635 | 5.1562 | 31.2522 | 24.6883 | 0.4503 | 5.326
26.717 | 5.3643 | 31.2323 | 24.6497 | 5.2271 | 5.0389

## BYC
DEPTH | TEMP | SALINITY | DENSITY | FLUORESCENCE | OXY
0.381 | 8.4393 | 28.9419 | 22.4595 | 2.4183 | 6.6734
0.437 | 8.4408 | 28.8275 | 22.3697 | 3.2058 | 6.6798
0.53 | 8.4385 | 28.6255 | 22.212 | 2.3198 | 6.7017
0.619 | 8.4341 | 29.0278 | 22.5275 | 1.9429 | 6.6859
0.746 | 8.4386 | 29.3526 | 22.7811 | 2.2386 | 6.6778
0.891 | 8.4646 | 29.4213 | 22.8312 | 2.314 | 6.69
0.942 | 8.4654 | 29.4661 | 22.8662 | 2.0519 | 6.6918
1.103 | 8.4663 | 29.5714 | 22.9484 | 1.9858 | 6.691
1.337 | 8.4687 | 29.6471 | 23.0074 | 3.5931 | 6.6888
1.603 | 8.4708 | 29.6648 | 23.0209 | 2.1539 | 6.6854
1.883 | 8.467 | 29.6652 | 23.0218 | 2.1145 | 6.6824
2.163 | 8.4472 | 29.6833 | 23.0388 | 2.0901 | 6.6833
2.453 | 8.4235 | 29.6953 | 23.0516 | 2.4612 | 6.6817
2.743 | 8.4007 | 29.7175 | 23.0722 | 2.0577 | 6.6774
3.011 | 8.3836 | 29.7656 | 23.1123 | 2.7338 | 6.675
3.299 | 8.376 | 29.7871 | 23.1302 | 2.7129 | 6.6709
3.591 | 8.3767 | 29.7947 | 23.1361 | 3.3612 | 6.6696
3.882 | 8.3793 | 29.7972 | 23.1377 | 2.6839 | 6.6708
4.173 | 8.3803 | 29.8042 | 23.143 | 3.5293 | 6.6746
4.459 | 8.3814 | 29.8237 | 23.1581 | 3.3124 | 6.673
4.747 | 8.3844 | 29.8522 | 23.18 | 3.578 | 6.6723
5.042 | 8.3878 | 29.8733 | 23.1961 | 3.6151 | 6.6714
5.336 | 8.3885 | 29.8877 | 23.2072 | 4.7713 | 6.669
5.632 | 8.3871 | 29.8896 | 23.2089 | 4.5985 | 6.6668
5.935 | 8.3858 | 29.8907 | 23.21 | 3.4006 | 6.6616
6.229 | 8.3847 | 29.8908 | 23.2102 | 4.5742 | 6.6542
6.531 | 8.3835 | 29.8937 | 23.2126 | 4.5336 | 6.6422
6.83 | 8.3806 | 29.9093 | 23.2253 | 3.5571 | 6.6277
7.13 | 8.3771 | 29.9233 | 23.2368 | 3.5374 | 6.6111
7.428 | 8.3746 | 29.927 | 23.24 | 3.2997 | 6.5919
7.732 | 8.3698 | 29.9274 | 23.241 | 3.9804 | 6.5692
8.03 | 8.3617 | 29.9348 | 23.2479 | 4.2622 | 6.539
8.334 | 8.3534 | 29.945 | 23.2571 | 3.1223 | 6.5123
8.628 | 8.346 | 29.9514 | 23.2631 | 3.6 | 6.4816
8.929 | 8.3364 | 29.9654 | 23.2755 | 3.2266 | 6.452
9.23 | 8.3106 | 29.9864 | 23.2956 | 3.1802 | 6.4265
9.521 | 8.2787 | 30.0149 | 23.3225 | 2.6758 | 6.3987
9.834 | 8.2566 | 30.0374 | 23.3433 | 2.0762 | 6.3712
10.125 | 8.2302 | 30.0528 | 23.359 | 2.1841 | 6.3405
10.431 | 8.1907 | 30.0807 | 23.3864 | 2.0495 | 6.3156
10.731 | 8.1545 | 30.1188 | 23.4214 | 2.0159 | 6.2916
11.032 | 8.1245 | 30.1342 | 23.4377 | 2.1829 | 6.2775
11.331 | 8.09 | 30.1577 | 23.4609 | 2.2942 | 6.2486
11.636 | 8.056 | 30.1767 | 23.4806 | 1.9034 | 6.2275
11.909 | 8.0217 | 30.2011 | 23.5045 | 2.1075 | 6.2075
12.026 | 8.0261 | 30.1898 | 23.495 | 2.4763 | 5.7699

## DYC
DEPTH | TEMP | SALINITY | DENSITY | FLUORESCENCE | OXY
0.442 | 7.4838 | 27.607 | 21.5413 | 1.3247 | 7.6658
0.536 | 7.4835 | 27.6045 | 21.5394 | 1.4511 | 7.668
0.68 | 7.4838 | 27.6119 | 21.5452 | 1.4813 | 7.6663
0.838 | 7.4858 | 27.6389 | 21.5662 | 1.276 | 7.6638
1.038 | 7.4914 | 27.6361 | 21.5632 | 1.1983 | 7.6642
1.281 | 7.4957 | 27.6889 | 21.6041 | 1.4198 | 7.6626
1.53 | 7.5138 | 28.097 | 21.922 | 1.3375 | 7.6399
1.781 | 7.5941 | 28.2466 | 22.0291 | 1.174 | 7.621
2.03 | 7.6734 | 28.2279 | 22.0041 | 1.1612 | 7.6148
2.274 | 7.7204 | 28.8757 | 22.506 | 1.232 | 7.5832
2.523 | 7.8471 | 29.1404 | 22.6967 | 1.1879 | 7.555
2.788 | 7.9933 | 29.4372 | 22.9095 | 1.5671 | 7.5229
3.012 | 8.1491 | 29.5649 | 22.9881 | 1.3108 | 7.5033
3.188 | 8.4666 | 29.3049 | 22.7398 | 1.7132 | 7.4801
3.316 | 8.4675 | 29.3402 | 22.7673 | 1.9579 | 7.4677
3.529 | 8.4638 | 29.4155 | 22.8268 | 2.8706 | 7.444
3.708 | 8.4696 | 29.4748 | 22.8724 | 2.8868 | 7.4096
3.831 | 8.4737 | 29.3942 | 22.8087 | 4.4257 | 7.2686
3.918 | 8.4637 | 29.511 | 22.9015 | 4.7887 | 7.2343
4.092 | 8.4666 | 29.5634 | 22.9422 | 4.1892 | 7.1996
4.293 | 8.4778 | 29.5615 | 22.9391 | 3.7763 | 7.1688
4.431 | 8.4669 | 29.5604 | 22.9398 | 4.6252 | 7.101
4.495 | 8.4661 | 29.5659 | 22.9442 | 3.6348 | 7.0782
4.638 | 8.4657 | 29.6024 | 22.9728 | 4.5463 | 7.0555
4.776 | 8.4731 | 29.6235 | 22.9883 | 4.7435 | 7.0332
4.89 | 8.4886 | 29.6038 | 22.9706 | 4.0616 | 6.9994
4.94 | 8.4886 | 29.6019 | 22.9692 | 3.476 | 6.9851
5.083 | 8.4877 | 29.6124 | 22.9775 | 2.8184 | 6.9702
5.287 | 8.4862 | 29.6266 | 22.9889 | 4.043 | 6.9563
5.546 | 8.4809 | 29.6433 | 23.0027 | 3.5954 | 6.9419
5.814 | 8.4717 | 29.6717 | 23.0262 | 3.2104 | 6.9276
6.1 | 8.4667 | 29.659 | 23.017 | 3.6731 | 6.9162
6.372 | 8.4568 | 29.6563 | 23.0163 | 4.0929 | 6.9036
6.654 | 8.4435 | 29.6739 | 23.032 | 4.3156 | 6.8951
6.938 | 8.4334 | 29.7409 | 23.0859 | 3.4644 | 6.8789
7.232 | 8.4379 | 29.7668 | 23.1055 | 5.19 | 6.8616
7.539 | 8.4266 | 29.8192 | 23.1482 | 3.5537 | 6.8482
7.847 | 8.3658 | 29.8744 | 23.2 | 4.0535 | 6.84
8.155 | 8.306 | 29.9335 | 23.2548 | 3.5676 | 6.8292
8.459 | 8.2641 | 29.967 | 23.287 | 3.2255 | 6.8128
8.767 | 8.2372 | 29.9879 | 23.3072 | 4.0338 | 6.795
9.065 | 8.2249 | 30.0043 | 23.3218 | 3.3484 | 6.7705
9.377 | 8.2124 | 30.014 | 23.3311 | 2.4554 | 6.7389
9.681 | 8.1905 | 30.0349 | 23.3506 | 3.2649 | 6.7082
9.991 | 8.1594 | 30.0607 | 23.3752 | 3.2626 | 6.6826
10.285 | 8.1319 | 30.0845 | 23.3977 | 3.1942 | 6.6523
10.597 | 8.1119 | 30.1001 | 23.4128 | 2.162 | 6.626
10.898 | 8.0994 | 30.1096 | 23.4219 | 1.9336 | 6.5979
11.211 | 8.0794 | 30.1226 | 23.4349 | 1.9765 | 6.5712
11.513 | 8.0522 | 30.1443 | 23.4557 | 2.3 | 6.5436
11.814 | 8.033 | 30.1558 | 23.4674 | 1.9904 | 6.5128
12.113 | 8.0134 | 30.1707 | 23.4818 | 1.9115 | 6.4861
12.428 | 7.9804 | 30.1794 | 23.4932 | 1.6506 | 6.4618
12.724 | 7.9208 | 30.2138 | 23.5284 | 1.508 | 6.4388
13.055 | 7.8181 | 30.1222 | 23.4707 | 13.1083 | 5.9291

## BRB
DEPTH | TEMP | SALINITY | DENSITY | FLUORESCENCE | OXY
0.88 | 9.1281 | 30.1579 | 23.3099 | 2.423 | 6.8814
0.934 | 9.1281 | 30.1538 | 23.3066 | 1.8257 | 6.8802
1.083 | 9.1263 | 30.1532 | 23.3065 | 2.3198 | 6.8834
1.297 | 9.1239 | 30.1581 | 23.3107 | 1.8338 | 6.8826
1.513 | 9.1234 | 30.1541 | 23.3076 | 1.864 | 6.8821
1.621 | 9.1215 | 30.1537 | 23.3076 | 2.4705 | 6.883
1.716 | 9.1189 | 30.1556 | 23.3095 | 1.7735 | 6.882
1.917 | 9.1173 | 30.156 | 23.31 | 1.777 | 6.8819
2.169 | 9.1162 | 30.1714 | 23.3222 | 1.5915 | 6.8823
2.431 | 9.119 | 30.1841 | 23.3318 | 2.0669 | 6.8809
2.719 | 9.1293 | 30.3046 | 23.4243 | 2.3035 | 6.8748
3.003 | 9.1722 | 30.3809 | 23.4774 | 2.5204 | 6.8653
3.291 | 9.2354 | 30.3363 | 23.4329 | 2.4925 | 6.8618
3.58 | 9.2782 | 30.304 | 23.4012 | 3.1768 | 6.8601
3.876 | 9.3021 | 30.3174 | 23.408 | 2.5157 | 6.8591
4.176 | 9.3247 | 30.3135 | 23.4014 | 2.5424 | 6.8572
4.495 | 9.3438 | 30.3037 | 23.3908 | 3.3229 | 6.8529
4.807 | 9.3561 | 30.3164 | 23.3988 | 2.271 | 6.8467
5.135 | 9.3684 | 30.3257 | 23.4043 | 2.3105 | 6.8439
5.432 | 9.3819 | 30.363 | 23.4313 | 2.2931 | 6.8369
5.759 | 9.4007 | 30.3661 | 23.4308 | 2.4682 | 6.8313
6.067 | 9.4148 | 30.3591 | 23.4231 | 2.6178 | 6.8267
6.377 | 9.4225 | 30.3667 | 23.4279 | 2.8196 | 6.8237
6.686 | 9.4274 | 30.3697 | 23.4295 | 3.5769 | 6.8201
7 | 9.4304 | 30.3686 | 23.4281 | 3.1234 | 6.8145
7.31 | 9.4312 | 30.3731 | 23.4315 | 3.0527 | 6.8124
7.616 | 9.4321 | 30.3807 | 23.4373 | 2.5018 | 6.8069
7.932 | 9.434 | 30.3912 | 23.4452 | 2.6932 | 6.8033
8.243 | 9.4387 | 30.3962 | 23.4484 | 2.2513 | 6.8013
8.57 | 9.4435 | 30.3923 | 23.4446 | 2.0136 | 6.799
8.877 | 9.4461 | 30.3824 | 23.4365 | 2.3963 | 6.7979
9.203 | 9.4457 | 30.3851 | 23.4386 | 2.3917 | 6.7996
9.515 | 9.4454 | 30.3918 | 23.444 | 2.939 | 6.7984
9.821 | 9.4468 | 30.39 | 23.4423 | 2.4891 | 6.7986
10.144 | 9.448 | 30.4048 | 23.4537 | 2.2537 | 6.7983
10.461 | 9.4519 | 30.4211 | 23.4658 | 2.6445 | 6.7999
10.797 | 9.4598 | 30.4375 | 23.4774 | 2.3835 | 6.7947
11.124 | 9.4704 | 30.4667 | 23.4985 | 2.5969 | 6.7924
11.443 | 9.486 | 30.4968 | 23.5196 | 2.118 | 6.7927
11.75 | 9.5078 | 30.542 | 23.5515 | 2.1852 | 6.7897
12.066 | 9.5348 | 30.5484 | 23.5523 | 2.0322 | 6.79
12.368 | 9.5593 | 30.5913 | 23.5819 | 2.0797 | 6.7875
12.674 | 9.5856 | 30.6054 | 23.5888 | 1.8524 | 6.7887
12.97 | 9.6107 | 30.6074 | 23.5864 | 2.0646 | 6.7893
13.276 | 9.6291 | 30.6131 | 23.5879 | 2.1296 | 6.7885
13.583 | 9.6432 | 30.6137 | 23.5862 | 1.9521 | 6.7893
13.897 | 9.6525 | 30.6398 | 23.6051 | 2.1481 | 6.7869
14.211 | 9.6581 | 30.7054 | 23.6554 | 1.8164 | 6.7845
14.517 | 9.6603 | 30.7148 | 23.6624 | 1.6808 | 6.7838
14.831 | 9.6606 | 30.7113 | 23.6596 | 1.6216 | 6.7822
15.144 | 9.6551 | 30.7174 | 23.6652 | 1.9289 | 6.78
15.451 | 9.6431 | 30.7285 | 23.6758 | 1.7527 | 6.7728
15.744 | 9.6297 | 30.7437 | 23.6898 | 1.5091 | 6.7621
15.862 | 9.6293 | 30.7128 | 23.6657 | 8.5171 | 6.5233

## AYC
DEPTH | TEMP | SALINITY | DENSITY | FLUORESCENCE | OXY
0.389 | 9.4694 | 30.4224 | 23.4641 | 1.363 | 6.4899
0.496 | 9.47 | 30.4264 | 23.4671 | 1.4175 | 6.4893
0.633 | 9.4724 | 30.4298 | 23.4694 | 1.2656 | 6.4892
0.781 | 9.4774 | 30.4406 | 23.477 | 1.3259 | 6.4886
0.949 | 9.4881 | 30.4296 | 23.4668 | 1.4222 | 6.4896
1.154 | 9.494 | 30.3949 | 23.4388 | 1.2981 | 6.4893
1.408 | 9.4827 | 30.3837 | 23.4318 | 1.2702 | 6.492
1.698 | 9.4615 | 30.3899 | 23.44 | 1.2598 | 6.4969
1.998 | 9.4437 | 30.3996 | 23.4503 | 1.3561 | 6.4967
2.292 | 9.4307 | 30.3929 | 23.4471 | 1.2412 | 6.4974
2.594 | 9.4153 | 30.3844 | 23.4428 | 1.3062 | 6.4992
2.906 | 9.3972 | 30.3812 | 23.4431 | 1.2146 | 6.5018
3.213 | 9.3792 | 30.3776 | 23.4431 | 1.2366 | 6.501
3.525 | 9.3608 | 30.3932 | 23.4581 | 1.3073 | 6.5013
3.835 | 9.3496 | 30.3977 | 23.4634 | 1.4361 | 6.5018
4.146 | 9.3423 | 30.4101 | 23.4742 | 1.3746 | 6.4996
4.449 | 9.3422 | 30.4524 | 23.5073 | 1.5242 | 6.4969
4.77 | 9.3594 | 30.4314 | 23.4882 | 1.5149 | 6.4957
5.066 | 9.3713 | 30.4064 | 23.4668 | 1.7121 | 6.4975
5.386 | 9.3631 | 30.2929 | 23.3794 | 1.9197 | 6.504
5.693 | 9.3115 | 30.3115 | 23.4019 | 1.6924 | 6.5095
6.006 | 9.2554 | 30.3759 | 23.4608 | 1.5996 | 6.5115
6.33 | 9.2245 | 30.4401 | 23.5157 | 1.5938 | 6.509
6.629 | 9.2238 | 30.4776 | 23.5451 | 1.6112 | 6.5048
6.951 | 9.2337 | 30.4715 | 23.5389 | 1.6437 | 6.5044
7.256 | 9.2443 | 30.5228 | 23.5773 | 1.7585 | 6.5011
7.582 | 9.2699 | 30.5676 | 23.6084 | 1.6518 | 6.4967
7.873 | 9.3111 | 30.6828 | 23.692 | 1.6634 | 6.4884
8.173 | 9.3753 | 30.6473 | 23.6544 | 1.7121 | 6.4828
8.498 | 9.4302 | 30.7048 | 23.6908 | 1.9974 | 6.4757
8.794 | 9.4893 | 30.7052 | 23.6818 | 2.0113 | 6.4691
9.114 | 9.5434 | 30.7166 | 23.6822 | 1.8594 | 6.4613
9.417 | 9.5876 | 30.7267 | 23.6831 | 1.7712 | 6.455
9.724 | 9.6256 | 30.7277 | 23.6779 | 1.9672 | 6.4466
10.039 | 9.6555 | 30.7485 | 23.6895 | 1.7434 | 6.4395
10.358 | 9.6874 | 30.7275 | 23.668 | 1.6007 | 6.4322
10.662 | 9.7073 | 30.7244 | 23.6624 | 1.6622 | 6.427
10.976 | 9.7195 | 30.716 | 23.6539 | 1.6181 | 6.425
11.276 | 9.7273 | 30.7121 | 23.6497 | 1.5555 | 6.421
11.463 | 9.7318 | 30.658 | 23.6067 | 1.4314 | 6.4191
11.628 | 9.7323 | 30.4542 | 23.4476 | 15.7443 | 6.3128

## RNSYS
DEPTH | TEMP | SALINITY | DENSITY | FLUORESCENCE | OXY
0.39 | 9.3593 | 30.3974 | 23.4617 | 2.1354 | 6.7152
0.514 | 9.3605 | 30.3984 | 23.4622 | 1.9985 | 6.717
0.676 | 9.3625 | 30.3975 | 23.4612 | 1.7817 | 6.7153
0.851 | 9.3639 | 30.3965 | 23.4602 | 1.8107 | 6.7157
1.046 | 9.365 | 30.3971 | 23.4605 | 1.6761 | 6.7153
1.289 | 9.3658 | 30.3964 | 23.4599 | 1.6181 | 6.7172
1.547 | 9.3665 | 30.3956 | 23.4591 | 1.7608 | 6.717
1.822 | 9.3664 | 30.3956 | 23.4591 | 1.6842 | 6.7205
2.106 | 9.366 | 30.4068 | 23.4679 | 1.5973 | 6.7194
2.377 | 9.3669 | 30.4094 | 23.4698 | 1.5752 | 6.7219
2.68 | 9.3686 | 30.4273 | 23.4835 | 1.5242 | 6.7203
2.952 | 9.3734 | 30.4523 | 23.5024 | 1.6425 | 6.7206
3.238 | 9.3822 | 30.4475 | 23.4973 | 1.7585 | 6.7189
3.512 | 9.3888 | 30.4421 | 23.492 | 1.6216 | 6.7187
3.791 | 9.3913 | 30.4424 | 23.4918 | 1.6587 | 6.7186
4.065 | 9.3916 | 30.4407 | 23.4905 | 1.7619 | 6.7149
4.345 | 9.3907 | 30.4384 | 23.4888 | 2.0553 | 6.7145
4.629 | 9.3887 | 30.4389 | 23.4895 | 1.8373 | 6.7104
4.929 | 9.3869 | 30.4406 | 23.4911 | 1.8153 | 6.7102
5.231 | 9.3862 | 30.4445 | 23.4943 | 2.1504 | 6.7078
5.541 | 9.3868 | 30.4401 | 23.4907 | 2.0148 | 6.7077
5.841 | 9.3856 | 30.4309 | 23.4838 | 1.9579 | 6.7086
6.165 | 9.3802 | 30.4544 | 23.5029 | 1.9231 | 6.708
6.479 | 9.3803 | 30.5029 | 23.5408 | 2.1458 | 6.7041
6.802 | 9.393 | 30.5079 | 23.5428 | 2.0472 | 6.7014
7.128 | 9.4106 | 30.6002 | 23.6121 | 2.0519 | 6.693
7.471 | 9.4519 | 30.6391 | 23.636 | 1.9974 | 6.6877
7.8 | 9.5045 | 30.6213 | 23.6139 | 2.3395 | 6.6814
8.144 | 9.5447 | 30.6172 | 23.6044 | 2.0322 | 6.679
8.474 | 9.574 | 30.6567 | 23.6307 | 2.1354 | 6.674
8.804 | 9.6054 | 30.6528 | 23.6227 | 1.9916 | 6.668
9.146 | 9.6324 | 30.7038 | 23.6582 | 1.8524 | 6.6615
9.482 | 9.6638 | 30.7201 | 23.6659 | 2.0739 | 6.6542
9.818 | 9.6938 | 30.7111 | 23.6542 | 1.995 | 6.6493
10.151 | 9.7138 | 30.6834 | 23.6294 | 1.8049 | 6.6445
10.488 | 9.7174 | 30.657 | 23.6082 | 1.6958 | 6.6416
10.823 | 9.7053 | 30.6821 | 23.6298 | 2.4021 | 6.6345
11.164 | 9.6979 | 30.7125 | 23.6546 | 1.7619 | 6.6247
11.498 | 9.6978 | 30.7312 | 23.6692 | 1.6286 | 6.6162
11.836 | 9.7014 | 30.7413 | 23.6766 | 1.6958 | 6.6066
12.159 | 9.6983 | 30.7595 | 23.6912 | 1.7144 | 6.6006
12.488 | 9.6478 | 30.7987 | 23.7298 | 1.5776 | 6.6005
12.827 | 9.5757 | 30.855 | 23.7852 | 1.4303 | 6.601
13.169 | 9.5067 | 30.9079 | 23.8373 | 1.5741 | 6.5997
13.497 | 9.4484 | 30.9523 | 23.8811 | 1.3908 | 6.5966
13.828 | 9.4064 | 30.9859 | 23.914 | 1.283 | 6.5957
14.166 | 9.3767 | 30.995 | 23.9257 | 1.2436 | 6.5965
14.504 | 9.3365 | 31.0246 | 23.9551 | 1.5254 | 6.5991
14.838 | 9.3039 | 31.0499 | 23.9799 | 1.7701 | 6.6006
15.172 | 9.2839 | 31.0681 | 23.9973 | 1.1322 | 6.6017
15.49 | 9.2747 | 31.076 | 24.0048 | 0.9258 | 6.6018
15.669 | 9.2713 | 31.0714 | 24.0018 | 0.8945 | 6.6118

## PC
DEPTH | TEMP | SALINITY | DENSITY | FLUORESCENCE | OXY
0.391 | 9.1725 | 30.3129 | 23.4243 | 1.8918 | 6.8085
0.467 | 9.1858 | 30.3116 | 23.4212 | 2.1122 | 6.8081
0.566 | 9.1972 | 30.3137 | 23.4211 | 2.1226 | 6.8111
0.684 | 9.207 | 30.2732 | 23.388 | 2.4172 | 6.8127
0.852 | 9.1996 | 30.2822 | 23.3961 | 2.176 | 6.8152
1.051 | 9.191 | 30.2623 | 23.3819 | 1.9104 | 6.8191
1.286 | 9.1743 | 30.2513 | 23.3759 | 1.6889 | 6.8268
1.56 | 9.1507 | 30.2707 | 23.3946 | 1.871 | 6.8315
1.832 | 9.1363 | 30.294 | 23.415 | 1.7457 | 6.837
2.084 | 9.1343 | 30.3102 | 23.4279 | 1.8118 | 6.8394
2.341 | 9.1406 | 30.298 | 23.4175 | 1.6031 | 6.8385
2.596 | 9.143 | 30.2967 | 23.4161 | 1.6112 | 6.8364
2.872 | 9.1436 | 30.2964 | 23.4158 | 1.8941 | 6.8377
3.159 | 9.1441 | 30.2893 | 23.4101 | 1.8107 | 6.8361
3.462 | 9.1397 | 30.2427 | 23.3744 | 1.8385 | 6.8365
3.767 | 9.1176 | 30.2439 | 23.3787 | 2.0136 | 6.84
4.062 | 9.0932 | 30.2654 | 23.3992 | 2.8323 | 6.8389
4.362 | 9.0788 | 30.2826 | 23.4148 | 2.1365 | 6.8365
4.673 | 9.0738 | 30.305 | 23.4331 | 2.285 | 6.8345
4.964 | 9.0761 | 30.3155 | 23.4409 | 1.9533 | 6.8312
5.248 | 9.0818 | 30.3171 | 23.4413 | 1.9904 | 6.827
5.519 | 9.0871 | 30.3199 | 23.4427 | 1.8524 | 6.8246
5.749 | 9.0924 | 30.3269 | 23.4474 | 2.2734 | 6.823
5.96 | 9.0974 | 30.3247 | 23.4449 | 2.2328 | 6.8205
6.17 | 9.1009 | 30.3198 | 23.4405 | 2.6143 | 6.8146
6.369 | 9.1023 | 30.321 | 23.4413 | 2.612 | 6.8122
6.566 | 9.1029 | 30.3266 | 23.4455 | 2.2374 | 6.8132
6.756 | 9.1036 | 30.3244 | 23.4437 | 2.1968 | 6.8106
6.878 | 9.1041 | 30.3272 | 23.4458 | 2.3603 | 6.8068
7.189 | 9.1058 | 30.3243 | 23.4433 | 4.7516 | 6.7683

## SYC
DEPTH | TEMP | SALINITY | DENSITY | FLUORESCENCE | OXY
0.349 | 8.9972 | 30.1345 | 23.3113 | 1.7863 | 6.8539
0.408 | 8.9967 | 30.1368 | 23.3131 | 1.675 | 6.857
0.527 | 8.997 | 30.1371 | 23.3134 | 1.5404 | 6.857
0.653 | 8.9974 | 30.136 | 23.3125 | 1.4732 | 6.8581
0.769 | 8.9978 | 30.1375 | 23.3135 | 1.4767 | 6.8592
0.925 | 8.9988 | 30.138 | 23.3138 | 1.7399 | 6.8608
1.126 | 9.0004 | 30.1377 | 23.3133 | 1.5149 | 6.8603
1.378 | 9.0014 | 30.1364 | 23.3122 | 1.5868 | 6.8633
1.651 | 9.0015 | 30.1355 | 23.3114 | 1.4627 | 6.8622
1.925 | 9.0011 | 30.1342 | 23.3105 | 1.341 | 6.8632
2.212 | 9.0001 | 30.134 | 23.3105 | 1.4442 | 6.8627
2.5 | 8.9991 | 30.1361 | 23.3123 | 1.2354 | 6.863
2.793 | 8.9987 | 30.1343 | 23.311 | 1.4396 | 6.8637
3.076 | 8.9977 | 30.1338 | 23.3107 | 1.6576 | 6.8622
3.379 | 8.9962 | 30.1346 | 23.3115 | 1.6854 | 6.8636
3.681 | 8.9951 | 30.1355 | 23.3124 | 1.9011 | 6.8624
3.979 | 8.9943 | 30.1363 | 23.3132 | 1.9347 | 6.8618
4.268 | 8.9947 | 30.1375 | 23.314 | 1.8037 | 6.8604
4.554 | 8.9953 | 30.1372 | 23.3137 | 1.8675 | 6.8622
4.851 | 8.9958 | 30.1363 | 23.3129 | 1.951 | 6.8622
5.141 | 8.9961 | 30.1408 | 23.3164 | 1.9672 | 6.8639
5.425 | 8.9982 | 30.1371 | 23.3132 | 2.2026 | 6.8624
5.716 | 8.9991 | 30.1337 | 23.3104 | 2.3928 | 6.8629
6.017 | 8.9978 | 30.1367 | 23.3129 | 2.3766 | 6.8635
6.314 | 8.998 | 30.1385 | 23.3143 | 2.3696 | 6.8641
6.616 | 8.9991 | 30.138 | 23.3137 | 2.0867 | 6.864
6.93 | 9.0002 | 30.1376 | 23.3133 | 2.1296 | 6.863
7.218 | 9.001 | 30.1364 | 23.3123 | 3.2487 | 6.8625
7.519 | 9.0013 | 30.1364 | 23.3122 | 2.1388 | 6.8623
7.809 | 9.0013 | 30.1372 | 23.3128 | 2.3116 | 6.8625
8.11 | 9.0016 | 30.1375 | 23.313 | 2.4276 | 6.8613
8.402 | 9.0018 | 30.1377 | 23.3131 | 2.4508 | 6.8629
8.7 | 9.0021 | 30.1371 | 23.3126 | 2.4369 | 6.8611
9.007 | 9.0023 | 30.1373 | 23.3128 | 2.7222 | 6.8611
9.298 | 9.0027 | 30.1372 | 23.3126 | 2.4311 | 6.8602
9.594 | 9.0026 | 30.1373 | 23.3127 | 2.1493 | 6.8591
9.881 | 9.0024 | 30.1376 | 23.3129 | 2.1829 | 6.8584
10.178 | 9.0019 | 30.1375 | 23.3129 | 2.4438 | 6.8592
10.475 | 9.0013 | 30.1387 | 23.314 | 2.4056 | 6.8589
10.769 | 9.0008 | 30.1379 | 23.3134 | 2.67 | 6.8581
11.058 | 8.9991 | 30.1414 | 23.3164 | 2.1122 | 6.858
11.358 | 8.9979 | 30.1419 | 23.317 | 2.5563 | 6.8577
11.647 | 8.9974 | 30.1482 | 23.322 | 2.227 | 6.8575
11.943 | 8.9988 | 30.1571 | 23.3287 | 2.0206 | 6.8565
12.231 | 9.0024 | 30.153 | 23.325 | 2.0275 | 6.8532
12.517 | 9.0049 | 30.1535 | 23.325 | 1.8292 | 6.8535
12.807 | 9.0067 | 30.1535 | 23.3247 | 2.4728 | 6.854
13.093 | 9.0085 | 30.1768 | 23.3427 | 2.1516 | 6.8513
13.386 | 9.0184 | 30.2608 | 23.4069 | 2.0878 | 6.8444
13.673 | 9.0595 | 30.5226 | 23.6053 | 2.1296 | 6.8289
13.968 | 9.1671 | 30.5229 | 23.5892 | 2.3661 | 6.8153
14.252 | 9.2705 | 30.4531 | 23.5188 | 2.1957 | 6.8095
14.551 | 9.3297 | 30.4362 | 23.4966 | 1.9846 | 6.8085
14.83 | 9.3616 | 30.4426 | 23.4966 | 1.9115 | 6.809
15.13 | 9.3788 | 30.4687 | 23.5143 | 2.6305 | 6.8041
15.43 | 9.3839 | 30.5708 | 23.5933 | 2.6839 | 6.7964
15.658 | 9.3674 | 30.6139 | 23.6295 | 2.2513 | 6.7795

## HC
DEPTH | TEMP | SALINITY | DENSITY | FLUORESCENCE | OXY
0.349 | 10.1778 | 30.5853 | 23.4781 | 1.3108 | 6.42
0.446 | 10.1751 | 30.4267 | 23.3549 | 1.4256 | 6.4213
0.549 | 10.171 | 30.547 | 23.4493 | 1.2238 | 6.4147
0.674 | 10.17 | 30.5785 | 23.4741 | 1.3514 | 6.4085
0.842 | 10.1744 | 30.6077 | 23.4961 | 1.312 | 6.3975
1.069 | 10.182 | 30.667 | 23.5411 | 1.1775 | 6.3862
1.308 | 10.1809 | 30.7134 | 23.5774 | 1.1508 | 6.3754
1.535 | 10.161 | 30.7266 | 23.591 | 1.1798 | 6.3679
1.801 | 10.1326 | 30.7385 | 23.6049 | 1.2586 | 6.3628
2.067 | 10.0978 | 30.752 | 23.6211 | 1.1206 | 6.3584
2.318 | 10.0615 | 30.7773 | 23.6467 | 1.1763 | 6.357
2.58 | 10.0343 | 30.7885 | 23.6599 | 1.3352 | 6.3601
2.844 | 10.0129 | 30.7916 | 23.6657 | 1.2099 | 6.366
3.116 | 9.9899 | 30.7948 | 23.672 | 1.1972 | 6.3739
3.363 | 9.9634 | 30.7988 | 23.6794 | 1.1404 | 6.3859
3.474 | 9.9029 | 30.7016 | 23.6134 | 1.1264 | 6.4094