## Cover Page
Survey Number: |  | 74
Survey Date: |  | 2005-11-15
Data Notes:
The profile data is essentially raw data, the only processing is the conversion to user units by the seabird software "Seasoft", using conversions and calibrations
provided with the instrument, and truncations of the casts to retain just the "clean" downcast. There has been no sampling, or smoothing, nor has there been
any adjustment to account for time alignment of the sensors.
Profile Data Units
Quantity: | Depth | Temperature | Salinity | Potential Density | Fluorescence (Chl-a) | Dissolved Oxygen | Oxygen Saturation
Units: | metres | oC | psu | sigma units | mg/m3 | mg/L | percent
Definitions: | psu | Practical Salinity Units, functionally equivalent to "Parts per Thousand"
| sigma units | Unit of density equal to (ρ-1000), where ρ is density in kg/m3. Example: 25.0 sigma = 1025.0 kg/m3
Sample Site Coordinates (NAD83): | [5 empty] | Data Return:
| Station ID | Latitude | Longitude
|  | oN | oW |  |  | Chemical | Target | Achieved | Percent Return
| A1 | 44.4817 | 63.514 |  |  | 7 sites
| A2 | 44.4933 | 63.4925 |  |  | NH3 | n/a | 0
| A3 | 44.516 | 63.447 |  |  | TSS | n/a | 0
| A4 | 44.5383 | 63.401 |  |  | Metals | n/a | 0
| A5 | 44.57 | 63.3267 |  |  | Oil and Grease | n/a | 0
| B1 | 44.5375 | 63.535 |  |  | Total | 0 | 0 | n/a
| B2 | 44.5493 | 63.5122
| B3 | 44.5593 | 63.4888
| B4 | 44.571 | 63.4662 |  |  | Bacteria | Target | Achieved
| B5 | 44.5822 | 63.4433 |  |  | 28 sites
| C1 | 44.5937 | 63.5473 |  |  | F Coliform | 56 | 56
| C2 | 44.5958 | 63.5427 |  |  | Total | 56 | 56 | 100%
| C3 | 44.5978 | 63.538
| C4 | 44.5988 | 63.5337
| C5 | 44.6215 | 63.5223 |  |  | Profiles | Target | Achieved
| C6 | 44.6237 | 63.5195 |  |  | 31 sites
| D1 | 44.6338 | 63.5607 |  |  | C-T | 31 | 31
| D2 | 44.6362 | 63.5527 |  |  | Dissolved Oxygen | 31 | 31
| D3 | 44.6385 | 63.5452 |  |  | Chlorophyll | 31 | 31
| EE1 | 44.6577 | 63.5765 |  |  |  | 93 | 93 | 100%
| EE2 | 44.6593 | 63.572
| EE3 | 44.6612 | 63.5678
| E1 | 44.6755 | 63.6097 |  |  | Total data records | 149 | 149 | 100%
| E2 | 44.677 | 63.6093
| E3 | 44.6778 | 63.609
| F1 | 44.674 | 63.6357
| F2 | 44.6817 | 63.6253
| F3 | 44.6855 | 63.6198
| G2 | 44.6932 | 63.642
| H1 | 44.7012 | 63.656
| H2 | 44.7043 | 63.6503
| H3 | 44.707 | 63.6455
| AYC | 44.6367 | 63.6096
| BYC | 44.7234 | 63.6629
| DYC | 44.6989 | 63.6152
| SYC | 44.6294 | 63.5254
| RNSYS | 44.6222 | 63.5785
| HC | 44.5707 | 63.5572
| PC | 44.6123 | 63.57
| BRB | 44.6247 | 63.5611
File Description This workbook file contains weekly water quality data collected in Halifax Harbour. The worksheets contain (In order), fecal coliform data, chemistry data (on alternate weeks), and one worksheet per station containing profile data. This sheet contains sample station coordinates, and information on units for the profile data, and a summary of weekly data return. For a summary of this data see the accompanying report file: HHWQMP_report074_051115.doc

## Coliform
Station |  | AYC | AYC | B2 | B2 | BRB | BRB | BYC | BYC | C2 | C2 | C3 | C3 | C6 | C6 | D1 | D1 | D2 | D2 | D3 | D3 | DYC | DYC | E1 | E1 | E2 | E2 | E3 | E3 | EE1 | EE1 | EE2 | EE2 | EE3 | EE3 | F1 | F1 | F2 | F2 | F3 | F3 | G2 | G2 | H1 | H1 | H2 | H2 | H3 | H3 | HC | HC | PC | PC | RNSYS | RNSYS | SYC | SYC | QA/QC1 | QA/QC2 | QA/QC3 | QA/QC4
Depth |  | 10 | 1 | 10 | 1 | 10 | 1 | 10 | 1 | 10 | 1 | 10 | 1 | 10 | 1 | 10 | 1 | 10 | 1 | 10 | 1 | 10 | 1 | 10 | 1 | 10 | 1 | 10 | 1 | 10 | 1 | 10 | 1 | 10 | 1 | 10 | 1 | 10 | 1 | 10 | 1 | 10 | 1 | 10 | 1 | 10 | 1 | 10 | 1 | 10 | 1 | 10 | 1 | 10 | 1 | 10 | 1 | 1 | 10 | 1 | 1
Label |  | AYC-10M | AYC-1M | B2-10M | B2-1M | BRB-10M | BRB-1M | BYC-10M | BYC-1M | C2-10M | C2-1M | C3-10M | C3-1M | C6-10M | C6-1M | D1-10M | D1-1M | D2-10M | D2-1M | D3-10M | D3-1M | DYC-10M | DYC-1M | E1-10M | E1-1M | E2-10M | E2-1M | E3-10M | E3-1M | EE1-10M | EE1-1M | EE2-10M | EE2-1M | EE3-10M | EE3-1M | F1-10M | F1-1M | F2-10M | F2-1M | F3-10M | F3-1M | G2-10M | G2-1M | H1-10M | H1-1M | H2-10M | H2-1M | H3-10M | H3-1M | HC-10M | HC-1M | PC-10M | PC-1M | RNSYS-10M | RNSYS-1M | SYC-10M | SYC-1M | QA/QC 1 | QA/QC 2 | QA/QC 3 | QA/QC 4
Sampling Date |  | 2005-11-15 | 2005-11-15 | 2005-11-15 | 2005-11-15 | 2005-11-15 | 2005-11-15 | 2005-11-15 | 2005-11-15 | 2005-11-15 | 2005-11-15 | 2005-11-15 | 2005-11-15 | 2005-11-15 | 2005-11-15 | 2005-11-15 | 2005-11-15 | 2005-11-15 | 2005-11-15 | 2005-11-15 | 2005-11-15 | 2005-11-15 | 2005-11-15 | 2005-11-15 | 2005-11-15 | 2005-11-15 | 2005-11-15 | 2005-11-15 | 2005-11-15 | 2005-11-15 | 2005-11-15 | 2005-11-15 | 2005-11-15 | 2005-11-15 | 2005-11-15 | 2005-11-15 | 2005-11-15 | 2005-11-15 | 2005-11-15 | 2005-11-15 | 2005-11-15 | 2005-11-15 | 2005-11-15 | 2005-11-15 | 2005-11-15 | 2005-11-15 | 2005-11-15 | 2005-11-15 | 2005-11-15 | 2005-11-15 | 2005-11-15 | 2005-11-15 | 2005-11-15 | 2005-11-15 | 2005-11-15 | 2005-11-15 | 2005-11-15 | 2005-11-15 | 2005-11-15 | 2005-11-15 | 2005-11-15
Sampling Time |  | 7:26 | 7:26 | 11:22 | 11:22 | 7:51 | 7:51 | 9:24 | 9:24 | 11:48 | 11:48 | 11:10 | 11:10 | 10:52 | 10:52 | 7:56 | 7:56 | 8:06 | 8:06 | 10:40 | 10:40 | 9:40 | 9:40 | 8:33 | 8:33 | 8:29 | 8:29 | 9:51 |  | 8:20 | 8:20 | 8:15 | 8:15 | 10:32 | 10:32 | 8:55 | 8:55 | 8:48 | 8:48 | 9:45 |  | 9:02 | 9:02 | 9:10 | 9:10 | 9:15 | 9:15 | 9:32 | 9:32 | 11:33 | 11:33 | 7:44 | 7:44 | 7:37 | 7:37 | 10:47 | 10:47 | 9:15 | 9:51 | 11:22 | 11:33
Fecal coliform | CFU/100mL | 110 | 72 | 5 | 11 | 970 | 1900 | 61 | 19 | 430 | 1200 | 92 | 820 | 190 | 430 | 960 |  | 1200 | 3000 | 900 | 1900 | 72 | 240 | 1200 | 320 | 490 | 170 | 590 | 170 | 750 |  | 360 |  | 1200 |  | 300 | 140 | 210 | 98 | 240 | 190 | 260 | 45 | 210 | 110 | 230 | 40 | 400 | 25 | 100 | 140 | 1100 | 1800 | 77 | 140 | 160 | 650 | 38 | 330 | 12 | 220
Fecal coliform | CFU/10mL | [15 empty] | 450 | [13 empty] | 380 |  | 300 |  | 7500
[58 empty] | H2-1M | E3-10M | B2-1M | HC-1M

## B2
DEPTH | TEMP | SALINITY | DENSITY | FLUORESCENCE | OXY
0.506 | 9.1639 | 30.7586 | 23.7739 | 2.0287 | 7.334
0.578 | 9.1706 | 30.7554 | 23.7703 | 1.7933 | 7.3288
0.78 | 9.1764 | 30.7547 | 23.7689 | 1.922 | 7.3323
1.049 | 9.1809 | 30.7377 | 23.755 | 2.0171 | 7.3347
1.343 | 9.1764 | 30.7196 | 23.7415 | 2.1528 | 7.3345
1.658 | 9.1625 | 30.7232 | 23.7465 | 2.1006 | 7.3382
1.983 | 9.1479 | 30.7347 | 23.7576 | 1.7156 | 7.3384
2.322 | 9.1378 | 30.748 | 23.7696 | 1.9591 | 7.3413
2.667 | 9.1327 | 30.7646 | 23.7834 | 2.2189 | 7.3419
3.015 | 9.1339 | 30.7936 | 23.8059 | 1.8164 | 7.3407
3.344 | 9.1444 | 30.8351 | 23.8367 | 1.392 | 7.3374
3.677 | 9.1692 | 30.8913 | 23.8768 | 1.6715 | 7.3306
4.016 | 9.2094 | 30.9028 | 23.8796 | 1.6576 | 7.3242
4.367 | 9.248 | 30.9053 | 23.8756 | 1.6657 | 7.321
4.701 | 9.281 | 30.8989 | 23.8655 | 2.0577 | 7.3188
5.041 | 9.3075 | 30.8916 | 23.8557 | 2.2003 | 7.3164
5.387 | 9.3256 | 30.8851 | 23.8478 | 2.2537 | 7.3165
5.724 | 9.3377 | 30.8841 | 23.8451 | 2.2687 | 7.3134
6.062 | 9.3465 | 30.8846 | 23.8442 | 2.5888 | 7.3138
6.401 | 9.3539 | 30.8883 | 23.8459 | 2.2432 | 7.3112
6.726 | 9.3606 | 30.8945 | 23.8498 | 2.4809 | 7.3086
7.063 | 9.3678 | 30.903 | 23.8552 | 2.8033 | 7.3044
7.39 | 9.376 | 30.9113 | 23.8605 | 2.6166 | 7.3022
7.714 | 9.3865 | 30.9486 | 23.8879 | 2.6967 | 7.2975
8.035 | 9.405 | 30.9709 | 23.9025 | 2.6248 | 7.2924
8.358 | 9.4287 | 30.9779 | 23.9042 | 2.67 | 7.289
8.672 | 9.4501 | 30.9712 | 23.8956 | 2.743 | 7.2833
8.985 | 9.4656 | 30.9701 | 23.8923 | 2.8405 | 7.2809
9.296 | 9.4771 | 30.9668 | 23.888 | 2.6874 | 7.281
9.602 | 9.4852 | 30.9638 | 23.8844 | 3.084 | 7.2847
9.906 | 9.4906 | 30.9638 | 23.8836 | 2.9738 | 7.2789
10.204 | 9.4948 | 30.9616 | 23.8812 | 2.7001 | 7.2762
10.492 | 9.4974 | 30.9599 | 23.8794 | 3.0434 | 7.2789
10.772 | 9.4989 | 30.9592 | 23.8786 | 2.8242 | 7.2753
11.046 | 9.4995 | 30.9589 | 23.8783 | 2.5598 | 7.2757
11.298 | 9.4999 | 30.9588 | 23.8782 | 2.8602 | 7.2727
11.549 | 9.5001 | 30.96 | 23.8791 | 2.6456 | 7.2724
11.811 | 9.5005 | 30.9596 | 23.8787 | 2.6653 | 7.2712
12.073 | 9.501 | 30.9597 | 23.8787 | 2.5923 | 7.2707
12.331 | 9.5012 | 30.9623 | 23.8807 | 2.5181 | 7.2676
12.593 | 9.5022 | 30.9645 | 23.8823 | 2.4415 | 7.2674
12.847 | 9.5041 | 30.9667 | 23.8837 | 2.4578 | 7.2663
13.109 | 9.5065 | 30.9696 | 23.8855 | 2.5981 | 7.2652
13.346 | 9.5094 | 30.9693 | 23.8848 | 2.532 | 7.2627
13.586 | 9.5107 | 30.9706 | 23.8856 | 2.4485 | 7.262
13.823 | 9.5095 | 30.9725 | 23.8873 | 2.554 | 7.2611
14.058 | 9.508 | 30.9744 | 23.8891 | 2.4264 | 7.2625
14.289 | 9.5066 | 30.9757 | 23.8903 | 2.3569 | 7.261
14.522 | 9.5055 | 30.977 | 23.8915 | 2.7674 | 7.2579
14.763 | 9.5045 | 30.9793 | 23.8934 | 2.4334 | 7.2556
15.001 | 9.5022 | 30.9818 | 23.8958 | 2.6282 | 7.252
15.244 | 9.5002 | 30.9837 | 23.8976 | 2.4334 | 7.2478
15.495 | 9.499 | 30.9853 | 23.899 | 2.4682 | 7.245
15.743 | 9.4978 | 30.9866 | 23.9002 | 2.2316 | 7.2398
15.996 | 9.4968 | 30.987 | 23.9007 | 2.0646 | 7.2344
16.247 | 9.4961 | 30.9878 | 23.9014 | 1.9997 | 7.2306
16.505 | 9.496 | 30.9882 | 23.9017 | 2.0182 | 7.2247
16.762 | 9.4956 | 30.9884 | 23.9019 | 1.9092 | 7.2204
17.019 | 9.4958 | 30.9888 | 23.9022 | 1.835 | 7.2174
17.277 | 9.4959 | 30.9882 | 23.9018 | 1.7457 | 7.2119
17.534 | 9.4959 | 30.9885 | 23.902 | 1.8385 | 7.2091
17.794 | 9.495 | 30.9895 | 23.9029 | 1.8211 | 7.2062
18.051 | 9.4939 | 30.99 | 23.9034 | 1.7631 | 7.2032
18.308 | 9.4933 | 30.9909 | 23.9043 | 1.7248 | 7.198
18.563 | 9.4933 | 30.9906 | 23.904 | 1.6587 | 7.1975
18.815 | 9.4933 | 30.9907 | 23.9041 | 1.733 | 7.1936
19.067 | 9.4933 | 30.991 | 23.9044 | 1.7364 | 7.1916
19.312 | 9.4932 | 30.9913 | 23.9046 | 1.6158 | 7.1902
19.557 | 9.493 | 30.9913 | 23.9046 | 1.5799 | 7.1909
19.795 | 9.4923 | 30.9919 | 23.9052 | 1.6228 | 7.1862
20.034 | 9.4898 | 30.9946 | 23.9077 | 1.6958 | 7.1848
20.207 | 9.4807 | 31.0026 | 23.9154 | 1.5602 | 7.1832

## C1
DEPTH | TEMP | SALINITY | DENSITY | FLUORESCENCE | OXY
0.479 | 8.6617 | 30.1015 | 23.3351 | 1.9359 | 7.0216
0.544 | 8.6649 | 30.0958 | 23.3302 | 2.0843 | 7.0202
0.722 | 8.6643 | 30.0902 | 23.326 | 1.6123 | 7.024
0.97 | 8.6606 | 30.0951 | 23.3303 | 1.995 | 7.0218
1.258 | 8.659 | 30.0983 | 23.333 | 1.9753 | 7.0212
1.564 | 8.6595 | 30.0961 | 23.3313 | 1.8095 | 7.0197
1.886 | 8.6586 | 30.0954 | 23.3309 | 1.3491 | 7.0241
2.22 | 8.6565 | 30.0878 | 23.3252 | 1.3781 | 7.026
2.566 | 8.6506 | 30.0957 | 23.3323 | 1.8362 | 7.026
2.909 | 8.6441 | 30.1312 | 23.361 | 1.552 | 7.0254
3.249 | 8.6412 | 30.1348 | 23.3642 | 1.6842 | 7.0258
3.608 | 8.6404 | 30.1351 | 23.3645 | 2.1852 | 7.0276
3.949 | 8.64 | 30.1312 | 23.3615 | 2.0136 | 7.0266
4.272 | 8.6395 | 30.1285 | 23.3595 | 1.7445 | 7.0273
4.567 | 8.6385 | 30.122 | 23.3546 | 1.8941 | 7.0226
4.893 | 8.6375 | 30.1391 | 23.3681 | 2.7268 | 7.0202
5.229 | 8.6388 | 30.1347 | 23.3645 | 2.4856 | 7.0165
5.578 | 8.6397 | 30.127 | 23.3584 | 2.176 | 7.0145
5.918 | 8.6394 | 30.151 | 23.3771 | 2.4949 | 7.01
6.269 | 8.643 | 30.1598 | 23.3835 | 2.7825 | 7.0073
6.624 | 8.6483 | 30.1535 | 23.3778 | 3.6279 | 7.0064
6.988 | 8.6508 | 30.1594 | 23.382 | 3.1895 | 7.004
7.344 | 8.6549 | 30.1657 | 23.3864 | 3.6777 | 7.0002
7.706 | 8.6606 | 30.1558 | 23.3778 | 4.5324 | 6.9989
8.061 | 8.6633 | 30.1678 | 23.3868 | 4.7632 | 6.9967
8.404 | 8.6675 | 30.1784 | 23.3944 | 5.1494 | 6.9954
8.749 | 8.6737 | 30.1726 | 23.3891 | 4.108 | 6.9942
9.084 | 8.6777 | 30.1786 | 23.3932 | 3.6058 | 6.9943
9.41 | 8.6817 | 30.1997 | 23.4091 | 3.2579 | 6.9928
9.751 | 8.6895 | 30.2071 | 23.4137 | 4.7249 | 6.9905
10.069 | 8.6973 | 30.1885 | 23.398 | 4.2019 | 6.9926
10.405 | 8.6996 | 30.1905 | 23.3993 | 3.1454 | 6.9939
10.723 | 8.7003 | 30.1811 | 23.3918 | 3.3936 | 6.998
11.05 | 8.6991 | 30.19 | 23.3989 | 3.8726 | 6.9998
11.363 | 8.7017 | 30.3121 | 23.4941 | 3.4122 | 6.9963
11.67 | 8.7286 | 30.3757 | 23.5399 | 4.9592 | 6.9897
11.981 | 8.7681 | 30.4303 | 23.5767 | 3.6893 | 6.9843
12.282 | 8.8078 | 30.4137 | 23.5579 | 4.2669 | 6.9843
12.6 | 8.836 | 30.405 | 23.5469 | 3.4284 | 6.9862
12.905 | 8.8536 | 30.4377 | 23.5699 | 3.9027 | 6.9855
13.199 | 8.875 | 30.5956 | 23.6902 | 5.183 | 6.9781
13.504 | 8.9216 | 30.7151 | 23.7766 | 3.8795 | 6.9738
13.797 | 8.9848 | 30.841 | 23.8656 | 3.4203 | 6.9627
14.089 | 9.0616 | 30.8965 | 23.8973 | 3.3878 | 6.9545
14.379 | 9.1259 | 30.7759 | 23.7932 | 4.0651 | 6.9609
14.657 | 9.1498 | 30.8466 | 23.8448 | 4.246 | 6.9626
14.934 | 9.1682 | 30.8322 | 23.8307 | 3.1744 | 6.9652
15.209 | 9.1741 | 30.8458 | 23.8404 | 3.1315 | 6.97
15.472 | 9.1717 | 30.8634 | 23.8546 | 3.2962 | 6.974
15.73 | 9.1671 | 30.8982 | 23.8825 | 2.9355 | 6.9738
16.001 | 9.1631 | 30.9214 | 23.9013 | 3.4145 | 6.972
16.271 | 9.1613 | 30.9263 | 23.9054 | 2.532 | 6.9682
16.537 | 9.1615 | 30.9245 | 23.9039 | 2.6108 | 6.9624
16.817 | 9.1621 | 30.9247 | 23.9039 | 2.0913 | 6.9522
17.09 | 9.1627 | 30.9206 | 23.9007 | 2.2316 | 6.9403
17.348 | 9.1628 | 30.9355 | 23.9124 | 1.7944 | 6.9259
17.599 | 9.1639 | 30.9655 | 23.9356 | 1.8547 | 6.9112
17.846 | 9.155 | 30.9833 | 23.9509 | 1.508 | 6.8981
18.098 | 9.1375 | 30.9997 | 23.9664 | 1.4767 | 6.8881
18.343 | 9.1229 | 31.0137 | 23.9796 | 1.588 | 6.8766
18.585 | 9.1119 | 31.0241 | 23.9893 | 1.813 | 6.8671
18.822 | 9.1037 | 31.0323 | 23.9971 | 2.1493 | 6.8572
19.066 | 9.0975 | 31.0383 | 24.0027 | 1.5288 | 6.8484
19.298 | 9.0925 | 31.042 | 24.0063 | 1.4314 | 6.8373
19.539 | 9.0888 | 31.0447 | 24.009 | 1.3908 | 6.8292
19.779 | 9.0866 | 31.0463 | 24.0106 | 1.2865 | 6.822
20.012 | 9.085 | 31.0476 | 24.0119 | 1.1577 | 6.8152
20.252 | 9.0842 | 31.0484 | 24.0126 | 1.3456 | 6.8094
20.491 | 9.0837 | 31.0491 | 24.0133 | 1.1983 | 6.8069
20.747 | 9.0839 | 31.0494 | 24.0135 | 1.2331 | 6.8022
21.002 | 9.0842 | 31.0497 | 24.0137 | 1.3723 | 6.8031
21.256 | 9.0848 | 31.0504 | 24.0141 | 1.1983 | 6.7947
21.507 | 9.086 | 31.0495 | 24.0132 | 1.1392 | 6.7924
21.778 | 9.0869 | 31.0487 | 24.0124 | 1.3421 | 6.7896
22.037 | 9.0868 | 31.0486 | 24.0124 | 1.5346 | 6.7894
22.253 | 9.0841 | 31.0467 | 24.0113 | 8.0474 | 6.7357

## C2
DEPTH | TEMP | SALINITY | DENSITY | FLUORESCENCE | OXY
0.52 | 8.8996 | 30.1629 | 23.3481 | 1.4152 | 7.0371
0.577 | 8.8989 | 30.1287 | 23.3215 | 1.3468 | 7.0439
0.753 | 8.8944 | 30.1213 | 23.3164 | 1.3781 | 7.0465
0.997 | 8.8916 | 30.1738 | 23.3578 | 1.4175 | 7.0425
1.278 | 8.8951 | 30.188 | 23.3684 | 1.5439 | 7.0441
1.592 | 8.8961 | 30.1924 | 23.3717 | 1.784 | 7.0424
1.916 | 8.8924 | 30.1964 | 23.3753 | 1.7388 | 7.0434
2.249 | 8.8857 | 30.2009 | 23.3798 | 1.3224 | 7.0454
2.592 | 8.876 | 30.1864 | 23.37 | 1.2934 | 7.0488
2.947 | 8.8577 | 30.1953 | 23.3797 | 1.2563 | 7.0524
3.303 | 8.8396 | 30.1985 | 23.3848 | 1.3421 | 7.056
3.653 | 8.8248 | 30.2053 | 23.3923 | 1.363 | 7.0569
4.004 | 8.8125 | 30.2085 | 23.3967 | 1.4697 | 7.0582
4.353 | 8.8005 | 30.2202 | 23.4076 | 1.3479 | 7.0586
4.702 | 8.7932 | 30.2377 | 23.4224 | 1.3073 | 7.0605
5.048 | 8.7922 | 30.2412 | 23.4253 | 1.276 | 7.0577
5.408 | 8.7933 | 30.2404 | 23.4245 | 1.7399 | 7.0589
5.763 | 8.794 | 30.2456 | 23.4284 | 1.6274 | 7.0568
6.111 | 8.7946 | 30.2464 | 23.429 | 2.6723 | 7.0558
6.459 | 8.7939 | 30.246 | 23.4288 | 2.0809 | 7.0553
6.815 | 8.7927 | 30.2463 | 23.4292 | 2.0553 | 7.0526
7.16 | 8.7912 | 30.246 | 23.4292 | 2.7987 | 7.0562
7.51 | 8.789 | 30.2519 | 23.4342 | 3.8146 | 7.0512
7.858 | 8.7884 | 30.2772 | 23.454 | 4.6739 | 7.0488
8.209 | 8.7943 | 30.369 | 23.5249 | 4.3225 | 7.042
8.545 | 8.8147 | 30.477 | 23.6064 | 4.5382 | 7.0349
8.896 | 8.8541 | 30.6386 | 23.7269 | 4.5974 | 7.0211
9.23 | 8.9155 | 30.6443 | 23.7222 | 4.3399 | 7.0121
9.567 | 8.9658 | 30.6788 | 23.7416 | 4.3063 | 7.0071
9.901 | 9.0072 | 30.6971 | 23.7497 | 4.7435 | 7.006
10.237 | 9.0409 | 30.6746 | 23.727 | 3.3925 | 7.0035
10.569 | 9.0607 | 30.6653 | 23.7167 | 3.803 | 7.0099
10.884 | 9.0713 | 30.6624 | 23.7128 | 3.7543 | 7.0143
11.227 | 9.0775 | 30.6597 | 23.7098 | 4.4455 | 7.0197
11.532 | 9.0808 | 30.6591 | 23.7088 | 3.4899 | 7.0235
11.87 | 9.0828 | 30.6714 | 23.7181 | 3.2289 | 7.0239
12.194 | 9.0863 | 30.7221 | 23.7572 | 3.1976 | 7.0223
12.524 | 9.0992 | 30.8148 | 23.8277 | 2.6955 | 7.0172
12.832 | 9.1272 | 30.8513 | 23.852 | 2.9008 | 7.009
13.142 | 9.1612 | 30.8877 | 23.8752 | 2.6677 | 7.0042
13.468 | 9.1996 | 30.8755 | 23.8598 | 3.4006 | 6.9966
13.779 | 9.2288 | 30.8728 | 23.8531 | 2.5076 | 6.9893
14.09 | 9.2502 | 30.8551 | 23.836 | 2.7801 | 6.9837
14.388 | 9.2614 | 30.8428 | 23.8247 | 3.4446 | 6.9822
14.702 | 9.2621 | 30.8692 | 23.8452 | 3.1339 | 6.9815
14.994 | 9.2541 | 30.8782 | 23.8535 | 2.2745 | 6.9835
15.309 | 9.2416 | 30.8838 | 23.8598 | 1.8941 | 6.9895
15.602 | 9.2263 | 30.8979 | 23.8732 | 1.9904 | 6.997
15.897 | 9.2129 | 30.9131 | 23.8871 | 1.9672 | 7.0029
16.204 | 9.2026 | 30.9629 | 23.9276 | 1.6715 | 7.0051
16.506 | 9.1935 | 30.984 | 23.9455 | 1.7051 | 7.009
16.781 | 9.1897 | 31.0018 | 23.96 | 1.9347 | 7.0076
17.078 | 9.1895 | 31.0073 | 23.9643 | 1.6935 | 7.0091
17.349 | 9.1917 | 31.0146 | 23.9697 | 2.0797 | 7.0069
17.638 | 9.1948 | 31.0131 | 23.968 | 1.806 | 7.0035
17.912 | 9.1975 | 31.0192 | 23.9724 | 1.7712 | 7.0001
18.184 | 9.2004 | 31.032 | 23.982 | 1.5799 | 6.9947
18.442 | 9.2011 | 31.0538 | 23.9989 | 1.6367 | 6.9895
18.714 | 9.1969 | 31.0705 | 24.0126 | 1.6019 | 6.9873
18.986 | 9.1905 | 31.0808 | 24.0217 | 1.414 | 6.9862
19.255 | 9.1855 | 31.0912 | 24.0305 | 1.3166 | 6.9835
19.535 | 9.1823 | 31.0971 | 24.0356 | 1.174 | 6.9793
19.809 | 9.1794 | 31.1007 | 24.0389 | 1.1844 | 6.978
20.085 | 9.1765 | 31.1009 | 24.0395 | 1.4036 | 6.9729
20.347 | 9.1703 | 31.0985 | 24.0386 | 1.414 | 6.9698
20.612 | 9.1597 | 31.1027 | 24.0435 | 1.2007 | 6.9728
20.877 | 9.149 | 31.1035 | 24.0458 | 1.2389 | 6.9718
21.14 | 9.136 | 31.0971 | 24.0428 | 1.0673 | 6.9703
21.403 | 9.1141 | 31.0978 | 24.0466 | 1.3398 | 6.9721
21.66 | 9.0873 | 31.113 | 24.0627 | 0.9803 | 6.9722
21.92 | 9.065 | 31.1249 | 24.0754 | 0.8759 | 6.9684
22.178 | 9.0476 | 31.1366 | 24.0871 | 0.971 | 6.9675
22.434 | 9.0361 | 31.1426 | 24.0936 | 0.9328 | 6.9626
22.688 | 9.0273 | 31.1428 | 24.0951 | 0.847 | 6.9577
22.943 | 9.0173 | 31.1408 | 24.0951 | 0.8226 | 6.9543
23.197 | 9.0042 | 31.1409 | 24.0971 | 0.8377 | 6.9533
23.449 | 8.9896 | 31.1493 | 24.1059 | 0.8493 | 6.9471
23.706 | 8.9786 | 31.153 | 24.1105 | 0.7693 | 6.9437
23.959 | 8.9692 | 31.1525 | 24.1115 | 0.7843 | 6.9405
24.209 | 8.9589 | 31.1546 | 24.1148 | 0.76 | 6.9363
24.459 | 8.9482 | 31.1619 | 24.1221 | 0.7959 | 6.9322
24.71 | 8.9409 | 31.168 | 24.1279 | 0.7994 | 6.9275
24.963 | 8.937 | 31.1703 | 24.1304 | 0.869 | 6.923
25.217 | 8.9345 | 31.1717 | 24.1318 | 0.7924 | 6.9196
25.465 | 8.9326 | 31.1739 | 24.1338 | 0.7623 | 6.9145
25.716 | 8.9322 | 31.1742 | 24.1341 | 0.7716 | 6.9061
25.97 | 8.932 | 31.1752 | 24.1349 | 0.7205 | 6.9029
26.218 | 8.9325 | 31.1734 | 24.1335 | 0.6834 | 6.8978
26.469 | 8.9321 | 31.1717 | 24.1322 | 0.7321 | 6.8932
26.72 | 8.9302 | 31.169 | 24.1304 | 0.6939 | 6.8906
26.971 | 8.9259 | 31.1646 | 24.1276 | 0.6962 | 6.8879
27.219 | 8.9179 | 31.1639 | 24.1282 | 0.6811 | 6.8861
27.381 | 8.9081 | 31.1684 | 24.1333 | 0.702 | 6.8872
27.457 | 8.8973 | 31.1815 | 24.1451 | 0.7635 | 6.8797

## C3
DEPTH | TEMP | SALINITY | DENSITY | FLUORESCENCE | OXY
0.511 | 8.8523 | 30.2354 | 23.4118 | 1.9753 | 7.0474
0.576 | 8.8662 | 30.2286 | 23.4045 | 1.5752 | 7.0434
0.759 | 8.8788 | 30.2242 | 23.3991 | 2.1702 | 7.0451
1.022 | 8.8912 | 30.2081 | 23.3847 | 1.784 | 7.045
1.321 | 8.8899 | 30.1654 | 23.3515 | 1.6355 | 7.0469
1.64 | 8.8651 | 30.1629 | 23.3532 | 2.1458 | 7.0513
1.961 | 8.8358 | 30.1848 | 23.3747 | 2.4601 | 7.0562
2.285 | 8.8111 | 30.2092 | 23.3974 | 1.4883 | 7.0584
2.604 | 8.7933 | 30.2627 | 23.4419 | 1.7167 | 7.0587
2.929 | 8.7897 | 30.3156 | 23.4839 | 1.5961 | 7.0553
3.277 | 8.7997 | 30.3783 | 23.5314 | 1.4349 | 7.0501
3.604 | 8.8232 | 30.3928 | 23.5393 | 1.9336 | 7.0472
3.94 | 8.8488 | 30.4021 | 23.5427 | 1.6541 | 7.0421
4.263 | 8.8675 | 30.4161 | 23.5509 | 2.5575 | 7.0415
4.586 | 8.8824 | 30.4188 | 23.5507 | 2.5099 | 7.0407
4.907 | 8.8918 | 30.4319 | 23.5596 | 3.0306 | 7.0394
5.228 | 8.8945 | 30.4301 | 23.5578 | 2.6793 | 7.0401
5.539 | 8.894 | 30.4291 | 23.5571 | 3.1315 | 7.041
5.851 | 8.8924 | 30.4259 | 23.5548 | 2.6746 | 7.0419
6.161 | 8.8881 | 30.4305 | 23.559 | 3.3101 | 7.0429
6.452 | 8.8805 | 30.4866 | 23.6041 | 3.578 | 7.0427
6.752 | 8.8797 | 30.5247 | 23.634 | 3.7728 | 7.0416
7.027 | 8.8882 | 30.5296 | 23.6366 | 3.6603 | 7.0402
7.297 | 8.8998 | 30.6105 | 23.6981 | 3.3008 | 7.0365
7.562 | 8.9279 | 30.6426 | 23.719 | 3.8343 | 7.0318
7.823 | 8.96 | 30.6254 | 23.7007 | 3.9943 | 7.0327
8.084 | 8.981 | 30.6123 | 23.6873 | 4.13 | 7.0311
8.341 | 8.9919 | 30.6069 | 23.6815 | 3.8621 | 7.033
8.611 | 8.9972 | 30.6043 | 23.6786 | 3.2452 | 7.0325
8.882 | 9 | 30.6038 | 23.6778 | 3.6128 | 7.0326
9.129 | 9.002 | 30.6039 | 23.6776 | 3.8482 | 7.0328
9.371 | 9.0034 | 30.6038 | 23.6773 | 2.7859 | 7.0296
9.609 | 9.0059 | 30.6671 | 23.7264 | 2.9019 | 7.0278
9.844 | 9.0224 | 30.7167 | 23.7627 | 3.8331 | 7.0207
10.081 | 9.0477 | 30.7274 | 23.7672 | 3.1489 | 7.0156
10.314 | 9.0697 | 30.7449 | 23.7775 | 3.033 | 7.0094
10.55 | 9.0889 | 30.7549 | 23.7824 | 3.6035 | 7.0077
10.785 | 9.1049 | 30.7546 | 23.7798 | 2.8138 | 7.0047
11.019 | 9.1163 | 30.7501 | 23.7745 | 3.5954 | 7.0036
11.26 | 9.1235 | 30.7585 | 23.78 | 2.9773 | 7.0003
11.495 | 9.13 | 30.7787 | 23.7948 | 3.0179 | 7.0003
11.735 | 9.1388 | 30.8201 | 23.8258 | 2.445 | 6.9946
11.968 | 9.1521 | 30.8499 | 23.847 | 2.4914 | 6.9909
12.205 | 9.1674 | 30.8768 | 23.8657 | 2.9982 | 6.9851
12.44 | 9.1815 | 30.8866 | 23.8712 | 2.3951 | 6.9839
12.68 | 9.1906 | 30.8993 | 23.8797 | 2.3441 | 6.9829
12.916 | 9.1953 | 30.9146 | 23.891 | 2.3847 | 6.9818
13.155 | 9.1992 | 30.932 | 23.904 | 2.9228 | 6.9795
13.394 | 9.2049 | 30.9411 | 23.9102 | 2.8961 | 6.9771
13.634 | 9.2111 | 30.9432 | 23.9109 | 2.4844 | 6.9747
13.878 | 9.2157 | 30.9503 | 23.9158 | 2.1794 | 6.9733
14.12 | 9.2219 | 30.9707 | 23.9308 | 2.1586 | 6.968
14.36 | 9.232 | 30.9709 | 23.9293 | 1.6877 | 6.9621
14.595 | 9.2411 | 30.9742 | 23.9305 | 1.7434 | 6.9599
14.842 | 9.2488 | 30.9738 | 23.929 | 1.9162 | 6.9546
15.084 | 9.2539 | 30.9734 | 23.9279 | 2.0078 | 6.9548
15.326 | 9.2563 | 30.9741 | 23.9281 | 1.8524 | 6.9537
15.567 | 9.2578 | 30.9753 | 23.9288 | 1.6344 | 6.9542
15.812 | 9.2592 | 30.9694 | 23.924 | 1.5033 | 6.9528
16.055 | 9.252 | 30.9519 | 23.9114 | 1.8582 | 6.9561
16.298 | 9.2206 | 30.962 | 23.9241 | 1.5926 | 6.9637
16.541 | 9.1794 | 30.9871 | 23.9501 | 1.2296 | 6.9681
16.789 | 9.1438 | 31.0151 | 23.9775 | 1.3259 | 6.968
17.029 | 9.1206 | 31.0332 | 23.9952 | 1.5683 | 6.9678
17.273 | 9.107 | 31.0392 | 24.0019 | 1.5045 | 6.9681
17.516 | 9.0928 | 31.0405 | 24.0052 | 1.2296 | 6.9658
17.761 | 9.0701 | 31.0496 | 24.0157 | 1.4975 | 6.9657
18.004 | 9.0401 | 31.0648 | 24.0322 | 1.3433 | 6.9629
18.251 | 9.0063 | 31.0823 | 24.051 | 1.4407 | 6.9583
18.5 | 8.9702 | 31.1028 | 24.0725 | 1.1427 | 6.9558
18.745 | 8.9356 | 31.1194 | 24.0908 | 1.0708 | 6.9508
18.994 | 8.9036 | 31.1419 | 24.1132 | 1.2969 | 6.945
19.239 | 8.8812 | 31.1593 | 24.1302 | 1.0766 | 6.9391
19.488 | 8.8674 | 31.1702 | 24.1408 | 1.2157 | 6.9297
19.736 | 8.8593 | 31.1756 | 24.1463 | 1.0464 | 6.9263
19.981 | 8.8544 | 31.1788 | 24.1495 | 1.065 | 6.914
20.23 | 8.8512 | 31.1809 | 24.1516 | 0.9734 | 6.907
20.476 | 8.8491 | 31.1813 | 24.1522 | 0.8585 | 6.8984
20.72 | 8.8473 | 31.1802 | 24.1517 | 0.9444 | 6.8891
20.965 | 8.844 | 31.1799 | 24.1519 | 0.8191 | 6.8817
21.21 | 8.8393 | 31.1819 | 24.1542 | 0.7936 | 6.8767
21.456 | 8.8352 | 31.1864 | 24.1583 | 0.782 | 6.8715
21.697 | 8.8335 | 31.1856 | 24.1579 | 0.7275 | 6.8655
21.94 | 8.831 | 31.1847 | 24.1576 | 0.7321 | 6.8603
22.185 | 8.8268 | 31.1869 | 24.16 | 0.7426 | 6.8566
22.425 | 8.8231 | 31.1898 | 24.1628 | 0.724 | 6.8526
22.664 | 8.8189 | 31.1931 | 24.166 | 0.7217 | 6.8428

## C4
DEPTH | TEMP | SALINITY | DENSITY | FLUORESCENCE | OXY
0.57 | 8.7472 | 30.327 | 23.499 | 2.147 | 7.2099
0.701 | 8.7456 | 30.3312 | 23.5026 | 2.2316 | 7.2089
0.913 | 8.7458 | 30.3428 | 23.5116 | 2.3569 | 7.2092
1.165 | 8.7485 | 30.3478 | 23.5152 | 2.1249 | 7.2102
1.454 | 8.7519 | 30.348 | 23.5148 | 2.3348 | 7.2088
1.758 | 8.7545 | 30.3396 | 23.5078 | 2.1214 | 7.211
2.058 | 8.755 | 30.3508 | 23.5165 | 2.3302 | 7.2121
2.392 | 8.7568 | 30.3814 | 23.5402 | 2.2293 | 7.2114
2.717 | 8.7649 | 30.4847 | 23.6198 | 2.1968 | 7.2064
3.055 | 8.7907 | 30.5551 | 23.6711 | 2.1957 | 7.1998
3.384 | 8.8276 | 30.5619 | 23.6709 | 1.9208 | 7.1946
3.708 | 8.8573 | 30.5573 | 23.6629 | 3.0654 | 7.1941
4.025 | 8.8807 | 30.6851 | 23.7593 | 2.118 | 7.1873
4.341 | 8.9301 | 30.9188 | 23.9347 | 2.7396 | 7.1703
4.654 | 9.024 | 30.9662 | 23.9575 | 2.757 | 7.1562
4.957 | 9.1157 | 30.9573 | 23.9366 | 3.1431 | 7.1498
5.25 | 9.1794 | 30.9176 | 23.8958 | 3.6082 | 7.1501
5.52 | 9.2155 | 30.8916 | 23.8699 | 3.4562 | 7.1549
5.68 | 9.2338 | 30.8761 | 23.855 | 2.9263 | 7.1454
5.822 | 9.246 | 30.8587 | 23.8395 | 1.9475 | 7.1447

## C5
DEPTH | TEMP | SALINITY | DENSITY | FLUORESCENCE | OXY
0.542 | 8.6623 | 29.9213 | 23.194 | 2.6932 | 7.0748
0.669 | 8.6649 | 29.9234 | 23.1953 | 2.1342 | 7.0735
0.871 | 8.6681 | 29.9218 | 23.1936 | 2.0797 | 7.0773
1.109 | 8.6704 | 29.9158 | 23.1886 | 1.8779 | 7.0741
1.383 | 8.6685 | 29.9074 | 23.1823 | 2.0855 | 7.0751
1.602 | 8.6614 | 29.9277 | 23.1992 | 1.6877 | 7.074
1.755 | 8.6586 | 29.9399 | 23.2092 | 2.4612 | 7.0755
1.958 | 8.6596 | 29.9446 | 23.2127 | 1.8663 | 7.0741
2.225 | 8.6613 | 29.9346 | 23.2046 | 2.1272 | 7.0739
2.538 | 8.6573 | 29.907 | 23.1836 | 1.7503 | 7.0781
2.855 | 8.6387 | 29.9205 | 23.1969 | 1.9417 | 7.082
3.182 | 8.6223 | 29.9466 | 23.2196 | 1.5242 | 7.0808
3.516 | 8.6163 | 29.9596 | 23.2307 | 1.806 | 7.0843
3.851 | 8.6174 | 29.968 | 23.2371 | 2.6132 | 7.086
4.192 | 8.6215 | 30.0019 | 23.2631 | 2.1771 | 7.0839
4.529 | 8.6315 | 30.0306 | 23.2841 | 2.0148 | 7.0814
4.858 | 8.6448 | 30.0093 | 23.2655 | 3.3565 | 7.084
5.198 | 8.6523 | 30.0788 | 23.3188 | 2.3847 | 7.0779
5.521 | 8.6701 | 30.1145 | 23.3441 | 3.3727 | 7.0748
5.867 | 8.6956 | 30.1072 | 23.3347 | 4.2703 | 7.0735
6.198 | 8.7129 | 30.0682 | 23.3016 | 4.914 | 7.0721
6.537 | 8.7166 | 30.1343 | 23.3528 | 3.5073 | 7.0684
6.877 | 8.7384 | 30.4098 | 23.5651 | 4.4095 | 7.0508
7.213 | 8.8114 | 30.4876 | 23.6152 | 4.6148 | 7.0341
7.552 | 8.8938 | 30.4369 | 23.5632 | 5.1482 | 7.0274
7.883 | 8.9461 | 30.4083 | 23.533 | 5.3651 | 7.0224
8.226 | 8.9762 | 30.3925 | 23.5162 | 6.3485 | 7.0201
8.541 | 8.9937 | 30.3941 | 23.5148 | 4.5278 | 7.0157
8.877 | 9.0074 | 30.415 | 23.5291 | 5.4034 | 7.0111
9.208 | 9.0234 | 30.4639 | 23.5649 | 4.2448 | 6.9992
9.52 | 9.0442 | 30.4628 | 23.5609 | 3.5119 | 6.9888
9.849 | 9.0609 | 30.4972 | 23.5853 | 4.7806 | 6.979
10.156 | 9.081 | 30.5741 | 23.6423 | 4.2112 | 6.9634
10.409 | 9.1047 | 30.4529 | 23.544 | 16.8784 | 6.8547

## C6
DEPTH | TEMP | SALINITY | DENSITY | FLUORESCENCE | OXY
0.556 | 8.7936 | 29.8572 | 23.1247 | 2.7686 | 7.0847
0.615 | 8.7982 | 29.8416 | 23.1118 | 2.6016 | 7.0852
0.791 | 8.8107 | 29.8321 | 23.1026 | 3.3878 | 7.0853
1.034 | 8.8198 | 29.8382 | 23.106 | 2.2328 | 7.0846
1.321 | 8.811 | 29.8504 | 23.1168 | 2.024 | 7.0852
1.629 | 8.7995 | 29.8657 | 23.1304 | 1.9289 | 7.0858
1.951 | 8.7926 | 29.8662 | 23.1319 | 2.1191 | 7.0853
2.287 | 8.7803 | 29.8619 | 23.1304 | 2.0275 | 7.0872
2.623 | 8.7583 | 29.8802 | 23.1478 | 2.1504 | 7.0891
2.967 | 8.7418 | 29.8864 | 23.1551 | 2.6549 | 7.0902
3.308 | 8.7268 | 29.9016 | 23.1692 | 2.1887 | 7.0921
3.655 | 8.7168 | 29.9104 | 23.1775 | 2.3812 | 7.0954
3.998 | 8.7013 | 29.9425 | 23.2049 | 2.663 | 7.0981
4.34 | 8.6804 | 29.9935 | 23.2479 | 2.4334 | 7.0988
4.685 | 8.6773 | 30.0627 | 23.3025 | 2.5958 | 7.0997
5.034 | 8.6914 | 30.0474 | 23.2885 | 3.0109 | 7.0967
5.366 | 8.6956 | 30.0553 | 23.294 | 4.6206 | 7.1015
5.714 | 8.6956 | 30.0834 | 23.316 | 3.9085 | 7.1026
6.063 | 8.7035 | 30.0957 | 23.3245 | 4.1521 | 7.1017
6.408 | 8.7167 | 30.1265 | 23.3466 | 4.7006 | 7.1012
6.751 | 8.7372 | 30.1979 | 23.3995 | 6.0992 | 7.0954
7.094 | 8.7738 | 30.3444 | 23.5087 | 5.1053 | 7.0847
7.44 | 8.8369 | 30.4588 | 23.5888 | 5.2108 | 7.0692
7.787 | 8.9087 | 30.4372 | 23.5612 | 5.7837 | 7.0616
8.135 | 8.9623 | 30.4108 | 23.5326 | 5.6643 | 7.0579
8.484 | 8.9956 | 30.4183 | 23.5334 | 5.2016 | 7.0515
8.836 | 9.0196 | 30.4315 | 23.5401 | 5.3906 | 7.0384
9.181 | 9.0399 | 30.4495 | 23.5511 | 6.3671 | 7.0251
9.521 | 9.0599 | 30.4491 | 23.5478 | 4.4025 | 7.0073
9.862 | 9.0754 | 30.4612 | 23.5549 | 4.3585 | 6.9864
10.197 | 9.0905 | 30.5029 | 23.5852 | 5.0624 | 6.9652
10.54 | 9.1163 | 30.6586 | 23.703 | 4.0581 | 6.9393
10.861 | 9.1771 | 30.8157 | 23.8165 | 3.6766 | 6.9061
11.203 | 9.26 | 30.8085 | 23.7981 | 3.643 | 6.8831
11.512 | 9.3247 | 30.7942 | 23.777 | 3.9271 | 6.8636
11.843 | 9.3657 | 30.796 | 23.772 | 4.0616 | 6.8547
12.16 | 9.3865 | 30.8201 | 23.7876 | 4.2529 | 6.8389
12.474 | 9.3953 | 30.8201 | 23.7862 | 3.5641 | 6.8285
12.793 | 9.3958 | 30.8322 | 23.7956 | 2.968 | 6.8144
13.109 | 9.3932 | 30.8446 | 23.8057 | 2.9785 | 6.8021
13.413 | 9.3911 | 30.8503 | 23.8105 | 2.8602 | 6.7902
13.722 | 9.3891 | 30.8558 | 23.815 | 2.0379 | 6.7755
14.037 | 9.3847 | 30.8617 | 23.8203 | 2.3163 | 6.763
14.314 | 9.3749 | 30.8626 | 23.8226 | 1.8107 | 6.7478
14.641 | 9.3589 | 30.8729 | 23.8331 | 1.7318 | 6.7352
14.947 | 9.3437 | 30.882 | 23.8426 | 1.1276 | 6.7208
15.243 | 9.3276 | 30.8935 | 23.8541 | 1.7144 | 6.7104
15.541 | 9.3163 | 30.9046 | 23.8645 | 1.3932 | 6.6991
15.843 | 9.3097 | 30.9094 | 23.8692 | 1.123 | 6.6886
16.128 | 9.3069 | 30.9114 | 23.8713 | 0.927 | 6.6785
16.42 | 9.3059 | 30.9134 | 23.873 | 1.1276 | 6.6703
16.699 | 9.3054 | 30.9178 | 23.8765 | 0.9594 | 6.6637
16.978 | 9.3062 | 30.9193 | 23.8775 | 1.1148 | 6.6555
17.25 | 9.3074 | 30.9194 | 23.8775 | 1.0777 | 6.6484
17.514 | 9.3084 | 30.9216 | 23.879 | 1.0012 | 6.6426
17.781 | 9.3098 | 30.9257 | 23.882 | 1.0986 | 6.6351
18.052 | 9.3123 | 30.9244 | 23.8806 | 0.9745 | 6.6309
18.324 | 9.3142 | 30.9243 | 23.8802 | 0.8759 | 6.6249
18.601 | 9.3157 | 30.9245 | 23.8801 | 0.8585 | 6.6208
18.881 | 9.317 | 30.9236 | 23.8792 | 0.9884 | 6.6118
19.159 | 9.3176 | 30.9232 | 23.8788 | 1.0128 | 6.6063
19.42 | 9.3179 | 30.9224 | 23.8781 | 0.9896 | 6.6012
19.685 | 9.318 | 30.9236 | 23.8791 | 0.9339 | 6.5884
19.935 | 9.3183 | 30.9239 | 23.8793 | 0.8736 | 6.5856
20.074 | 9.3187 | 30.9231 | 23.8786 | 0.9142 | 6.5806
20.137 | 9.3175 | 30.9197 | 23.8761 | 0.847 | 6.5244

## D1
DEPTH | TEMP | SALINITY | DENSITY | FLUORESCENCE | OXY
0.45 | 8.2951 | 29.5713 | 22.9726 | 4.827 | 6.9716
0.578 | 8.2964 | 29.6312 | 23.0194 | 3.4191 | 6.9682
0.817 | 8.2972 | 29.6709 | 23.0504 | 3.2672 | 6.9679
1.109 | 8.2925 | 29.6939 | 23.0691 | 4.3318 | 6.966
1.422 | 8.2879 | 29.7057 | 23.0789 | 3.3623 | 6.9662
1.715 | 8.2866 | 29.7513 | 23.1148 | 3.4922 | 6.9653
1.922 | 8.3002 | 29.7839 | 23.1385 | 3.0573 | 6.9611
2.095 | 8.3234 | 29.7794 | 23.1316 | 3.4806 | 6.9606
2.353 | 8.3443 | 29.8776 | 23.2056 | 2.8984 | 6.9559
2.648 | 8.3821 | 29.8351 | 23.1669 | 3.6696 | 6.9531
2.965 | 8.4127 | 29.9555 | 23.2569 | 3.832 | 6.9461
3.282 | 8.4639 | 30.0203 | 23.3003 | 3.3182 | 6.9413
3.62 | 8.5228 | 30.0028 | 23.2781 | 4.0059 | 6.9334
3.95 | 8.5628 | 30.0368 | 23.2989 | 3.6951 | 6.9331
4.283 | 8.5948 | 30.0455 | 23.3011 | 2.8173 | 6.9288
4.631 | 8.6179 | 30.0378 | 23.2917 | 3.324 | 6.9251
4.973 | 8.632 | 30.0554 | 23.3034 | 3.716 | 6.9195
5.311 | 8.6439 | 30.0759 | 23.3177 | 3.9862 | 6.9143
5.658 | 8.6564 | 30.082 | 23.3207 | 3.3264 | 6.9092
6 | 8.6666 | 30.0943 | 23.3288 | 3.3066 | 6.9054
6.339 | 8.678 | 30.1305 | 23.3555 | 3.6638 | 6.9008
6.684 | 8.6951 | 30.1348 | 23.3563 | 3.549 | 6.8965
7.023 | 8.7121 | 30.1905 | 23.3974 | 3.3658 | 6.8928
7.361 | 8.739 | 30.1852 | 23.3893 | 2.7941 | 6.8861
7.694 | 8.7607 | 30.1731 | 23.3767 | 3.3554 | 6.8864
8.028 | 8.7719 | 30.2022 | 23.3978 | 3.026 | 6.8838
8.325 | 8.7823 | 30.2648 | 23.4452 | 3.0863 | 6.8798
8.647 | 8.8007 | 30.3437 | 23.5042 | 3.1339 | 6.8732
8.991 | 8.8324 | 30.5267 | 23.6426 | 2.7755 | 6.8606
9.327 | 8.8878 | 30.6055 | 23.696 | 2.8033 | 6.8484
9.656 | 8.9483 | 30.6224 | 23.7002 | 2.8451 | 6.8418
9.957 | 8.9945 | 30.6132 | 23.686 | 3.6035 | 6.8411
10.289 | 9.0242 | 30.607 | 23.6767 | 3.0167 | 6.8437
10.611 | 9.043 | 30.6182 | 23.6825 | 3.1431 | 6.8487
10.943 | 9.0581 | 30.6417 | 23.6986 | 2.9089 | 6.8544
11.259 | 9.0727 | 30.6528 | 23.7051 | 3.7496 | 6.86
11.592 | 9.0853 | 30.6785 | 23.7233 | 3.3936 | 6.8664
11.913 | 9.0984 | 30.6833 | 23.725 | 3.6198 | 6.8727
12.228 | 9.1103 | 30.7058 | 23.7408 | 3.9804 | 6.8798
12.529 | 9.124 | 30.7736 | 23.7918 | 3.1698 | 6.8807
12.861 | 9.1441 | 30.781 | 23.7944 | 2.4554 | 6.8893
13.196 | 9.1613 | 30.7857 | 23.7955 | 3.0527 | 6.8939
13.524 | 9.1736 | 30.8061 | 23.8096 | 2.3082 | 6.8933
13.863 | 9.1847 | 30.8416 | 23.8356 | 2.6851 | 6.8947
14.194 | 9.1967 | 30.8678 | 23.8542 | 2.6445 | 6.8946
14.53 | 9.2075 | 30.8737 | 23.8571 | 2.9958 | 6.8949
14.864 | 9.2155 | 30.8679 | 23.8514 | 2.3279 | 6.8939
15.197 | 9.22 | 30.8762 | 23.8572 | 2.089 | 6.892
15.527 | 9.2239 | 30.8904 | 23.8677 | 1.9962 | 6.8872
15.857 | 9.2295 | 30.8941 | 23.8697 | 1.8292 | 6.8831
16.2 | 9.2338 | 30.8927 | 23.868 | 1.6031 | 6.8722
16.533 | 9.2364 | 30.8938 | 23.8684 | 1.7399 | 6.8723
16.86 | 9.2381 | 30.8958 | 23.8697 | 1.4001 | 6.8637
17.192 | 9.2391 | 30.8953 | 23.8692 | 1.5115 | 6.8588
17.521 | 9.2399 | 30.8951 | 23.8689 | 1.5254 | 6.8553
17.839 | 9.2401 | 30.8961 | 23.8696 | 1.3178 | 6.8521
18.165 | 9.2401 | 30.8969 | 23.8703 | 1.4001 | 6.8493
18.471 | 9.2399 | 30.8979 | 23.8711 | 1.2215 | 6.8487
18.801 | 9.2402 | 30.8975 | 23.8707 | 1.1288 | 6.8455
19.092 | 9.2402 | 30.8978 | 23.8709 | 1.2354 | 6.8432
19.399 | 9.2401 | 30.8987 | 23.8716 | 1.1114 | 6.8418
19.689 | 9.2398 | 30.8995 | 23.8723 | 1.2621 | 6.84
20.007 | 9.239 | 30.9004 | 23.8732 | 1.2563 | 6.8376
20.312 | 9.238 | 30.9011 | 23.8738 | 1.2273 | 6.8369
20.626 | 9.2371 | 30.9014 | 23.8742 | 1.1241 | 6.8354
20.945 | 9.2367 | 30.902 | 23.8747 | 1.1044 | 6.836
21.179 | 9.2362 | 30.9016 | 23.8745 | 1.2065 | 6.8333
21.249 | 9.2355 | 30.9006 | 23.8738 | 1.2099 | 6.8282

## D2
DEPTH | TEMP | SALINITY | DENSITY | FLUORESCENCE | OXY
0.489 | 8.5088 | 29.82 | 23.137 | 4.6368 | 6.9254
0.601 | 8.5091 | 29.8214 | 23.138 | 3.3322 | 6.9249
0.79 | 8.5102 | 29.8238 | 23.1398 | 3.0434 | 6.9272
1.049 | 8.5123 | 29.8217 | 23.1378 | 3.4331 | 6.9251
1.335 | 8.5144 | 29.8222 | 23.1379 | 2.6561 | 6.9248
1.628 | 8.5165 | 29.8416 | 23.1528 | 3.0144 | 6.9257
1.938 | 8.523 | 29.8334 | 23.1454 | 3.3171 | 6.9271
2.257 | 8.528 | 29.8763 | 23.1783 | 2.5192 | 6.924
2.596 | 8.5453 | 29.9593 | 23.2408 | 2.4346 | 6.92
2.923 | 8.5795 | 30.0222 | 23.285 | 3.4261 | 6.9129
3.253 | 8.6197 | 30.0289 | 23.2845 | 3.1478 | 6.9096
3.582 | 8.6527 | 30.0102 | 23.2651 | 3.1744 | 6.9094
3.914 | 8.6732 | 30.0569 | 23.2986 | 3.4377 | 6.9084
4.241 | 8.6941 | 30.06 | 23.2979 | 3.2649 | 6.9057
4.573 | 8.7116 | 30.1033 | 23.3293 | 3.4481 | 6.9015
4.887 | 8.7327 | 30.1219 | 23.3407 | 3.5455 | 6.8976
5.222 | 8.7524 | 30.1324 | 23.3461 | 3.1431 | 6.8957
5.547 | 8.7647 | 30.1364 | 23.3474 | 3.7323 | 6.8952
5.869 | 8.7691 | 30.1323 | 23.3435 | 3.2846 | 6.8939
6.187 | 8.7683 | 30.1331 | 23.3442 | 2.8149 | 6.8936
6.52 | 8.7667 | 30.135 | 23.346 | 3.0098 | 6.8908
6.828 | 8.7642 | 30.137 | 23.3479 | 3.9433 | 6.8909
7.127 | 8.7606 | 30.1442 | 23.3541 | 3.4458 | 6.8902
7.443 | 8.7575 | 30.1591 | 23.3662 | 4.8571 | 6.8875
7.765 | 8.7556 | 30.1721 | 23.3766 | 3.5711 | 6.8854
8.076 | 8.7541 | 30.2248 | 23.4181 | 3.1686 | 6.884
8.394 | 8.7599 | 30.2892 | 23.4676 | 3.4678 | 6.8797
8.709 | 8.7782 | 30.3717 | 23.5294 | 3.5977 | 6.8718
9.021 | 8.8084 | 30.383 | 23.5338 | 2.9471 | 6.8704
9.333 | 8.835 | 30.3881 | 23.5339 | 2.7732 | 6.8671
9.639 | 8.8567 | 30.4785 | 23.6013 | 3.2069 | 6.8651
9.952 | 8.8877 | 30.4822 | 23.5996 | 3.382 | 6.8638
10.262 | 8.9145 | 30.4704 | 23.5863 | 2.9344 | 6.8642
10.568 | 8.9312 | 30.4874 | 23.5971 | 2.9935 | 6.8685
10.87 | 8.9482 | 30.5765 | 23.6643 | 2.8115 | 6.8673
11.178 | 8.9771 | 30.5762 | 23.6597 | 2.7059 | 6.8676
11.485 | 9.0012 | 30.5572 | 23.6412 | 2.4717 | 6.8708
11.798 | 9.0145 | 30.556 | 23.6383 | 2.8173 | 6.8725
12.112 | 9.0224 | 30.5709 | 23.6487 | 2.7198 | 6.8793
12.422 | 9.0315 | 30.6264 | 23.6907 | 2.8335 | 6.8798
12.738 | 9.0485 | 30.6923 | 23.7397 | 3.0144 | 6.8801
13.051 | 9.0748 | 30.7301 | 23.7652 | 2.7732 | 6.8833
13.369 | 9.102 | 30.7132 | 23.7478 | 3.1837 | 6.8841
13.679 | 9.1187 | 30.718 | 23.7491 | 2.4717 | 6.8877
13.988 | 9.1305 | 30.755 | 23.7762 | 2.6804 | 6.8921
14.299 | 9.1446 | 30.7711 | 23.7866 | 2.4125 | 6.8961
14.613 | 9.1575 | 30.8052 | 23.8113 | 2.6016 | 6.8979
14.914 | 9.1711 | 30.8297 | 23.8283 | 2.837 | 6.9016
15.224 | 9.1841 | 30.8368 | 23.8319 | 2.6201 | 6.9029
15.53 | 9.1934 | 30.8361 | 23.8299 | 2.1539 | 6.9089
15.842 | 9.1989 | 30.8346 | 23.8279 | 2.147 | 6.9126
16.155 | 9.202 | 30.8363 | 23.8288 | 2.1458 | 6.9151
16.466 | 9.2039 | 30.8469 | 23.8367 | 2.2745 | 6.9126
16.778 | 9.2061 | 30.8471 | 23.8366 | 1.9011 | 6.9132
17.091 | 9.2072 | 30.8428 | 23.8331 | 1.7793 | 6.911
17.404 | 9.2074 | 30.8406 | 23.8313 | 1.6796 | 6.9102
17.717 | 9.2073 | 30.8428 | 23.8331 | 2.4972 | 6.9091
18.032 | 9.2072 | 30.8398 | 23.8307 | 1.9162 | 6.9051
18.345 | 9.2072 | 30.8423 | 23.8326 | 1.704 | 6.9025
18.659 | 9.2071 | 30.8509 | 23.8394 | 1.668 | 6.9006
18.982 | 9.2081 | 30.8614 | 23.8475 | 1.5671 | 6.8961
19.296 | 9.2105 | 30.8665 | 23.8511 | 1.8222 | 6.8947
19.615 | 9.2131 | 30.8759 | 23.858 | 1.6089 | 6.8933
19.94 | 9.216 | 30.894 | 23.8718 | 1.3955 | 6.8903
20.261 | 9.2198 | 30.8998 | 23.8757 | 1.5474 | 6.8879
20.587 | 9.2229 | 30.8974 | 23.8733 | 1.537 | 6.8874
20.908 | 9.2244 | 30.8982 | 23.8737 | 1.7596 | 6.8837
21.234 | 9.2253 | 30.9009 | 23.8757 | 1.4048 | 6.8785
21.545 | 9.2256 | 30.9017 | 23.8762 | 1.2726 | 6.8789
21.875 | 9.2259 | 30.9045 | 23.8784 | 1.3584 | 6.8726
22.191 | 9.2262 | 30.9063 | 23.8798 | 1.3108 | 6.8704
22.517 | 9.2263 | 30.9068 | 23.8801 | 1.4372 | 6.8665
22.836 | 9.2264 | 30.9065 | 23.8798 | 1.3607 | 6.8617
23.149 | 9.2265 | 30.9069 | 23.8802 | 1.1659 | 6.8576
23.474 | 9.2267 | 30.9066 | 23.8799 | 1.058 | 6.8549
23.795 | 9.2267 | 30.9065 | 23.8798 | 1.2528 | 6.8503
24.115 | 9.2268 | 30.9066 | 23.8799 | 1.2018 | 6.8453
24.41 | 9.2237 | 30.85 | 23.8362 | 1.1775 | 6.807

## D3
DEPTH | TEMP | SALINITY | DENSITY | FLUORESCENCE | OXY
0.58 | 8.719 | 30.0293 | 23.2703 | 1.5196 | 6.9142
0.705 | 8.7218 | 30.0289 | 23.2696 | 1.1102 | 6.9156
0.92 | 8.7243 | 30.024 | 23.2654 | 1.1125 | 6.9166
1.186 | 8.7243 | 30.0245 | 23.2658 | 1.1264 | 6.918
1.483 | 8.724 | 30.0286 | 23.269 | 1.1728 | 6.9181
1.776 | 8.7237 | 30.0322 | 23.2719 | 1.4013 | 6.9174
2.099 | 8.7189 | 30.0302 | 23.271 | 1.3259 | 6.9215
2.423 | 8.7086 | 30.0364 | 23.2773 | 1.2691 | 6.9231
2.759 | 8.6995 | 30.0391 | 23.2808 | 1.4523 | 6.9246
3.087 | 8.6907 | 30.0449 | 23.2866 | 1.3746 | 6.9264
3.428 | 8.6847 | 30.051 | 23.2923 | 1.2621 | 6.9285
3.769 | 8.6828 | 30.0494 | 23.2913 | 1.4338 | 6.9273
4.109 | 8.6809 | 30.0481 | 23.2906 | 1.4743 | 6.9273
4.443 | 8.6782 | 30.0455 | 23.2889 | 1.8617 | 6.9279
4.791 | 8.6754 | 30.0442 | 23.2883 | 1.4941 | 6.9273
5.128 | 8.6717 | 30.0478 | 23.2917 | 1.5857 | 6.928
5.463 | 8.6673 | 30.052 | 23.2956 | 2.0055 | 6.929
5.789 | 8.6644 | 30.0537 | 23.2973 | 2.3661 | 6.9289
6.12 | 8.662 | 30.055 | 23.2988 | 2.6943 | 6.9303
6.441 | 8.6604 | 30.0583 | 23.3016 | 2.3905 | 6.9306
6.761 | 8.6613 | 30.0601 | 23.3028 | 2.576 | 6.9317
7.081 | 8.6647 | 30.0625 | 23.3042 | 3.3925 | 6.9326
7.395 | 8.6706 | 30.0669 | 23.3068 | 3.5664 | 6.9311
7.702 | 8.6778 | 30.0662 | 23.3052 | 3.5189 | 6.9313
8.01 | 8.682 | 30.0603 | 23.2999 | 2.9425 | 6.9319
8.306 | 8.6849 | 30.2583 | 23.4544 | 3.6557 | 6.9265
8.603 | 8.7268 | 30.4842 | 23.625 | 3.1802 | 6.9106
8.884 | 8.8087 | 30.5544 | 23.6678 | 3.7914 | 6.8968
9.171 | 8.8854 | 30.5798 | 23.6763 | 3.6638 | 6.8904
9.45 | 8.9427 | 30.5463 | 23.6414 | 3.0341 | 6.8912
9.722 | 8.9762 | 30.5202 | 23.616 | 3.5687 | 6.8931
9.991 | 8.9925 | 30.5092 | 23.605 | 2.8474 | 6.8947
10.267 | 9.0002 | 30.508 | 23.6029 | 3.4099 | 6.8985
10.544 | 9.0045 | 30.5113 | 23.6048 | 2.888 | 6.8992
10.812 | 9.0078 | 30.5106 | 23.6038 | 2.6468 | 6.9013
11.08 | 9.0097 | 30.5139 | 23.606 | 2.5378 | 6.9016
11.354 | 9.0117 | 30.517 | 23.6081 | 2.975 | 6.9026
11.634 | 9.0134 | 30.5193 | 23.6097 | 3.4052 | 6.9058
11.893 | 9.0157 | 30.5295 | 23.6174 | 3.491 | 6.9064
12.149 | 9.0188 | 30.5361 | 23.622 | 3.3658 | 6.9054
12.396 | 9.0225 | 30.5611 | 23.641 | 3.1733 | 6.9031
12.643 | 9.0301 | 30.5858 | 23.6592 | 3.1327 | 6.9027
12.888 | 9.0398 | 30.5906 | 23.6615 | 2.8729 | 6.9016
13.133 | 9.0486 | 30.6339 | 23.694 | 2.7639 | 6.8998
13.37 | 9.0612 | 30.6437 | 23.6998 | 2.5192 | 6.8979
13.606 | 9.0737 | 30.6659 | 23.7152 | 3.1165 | 6.8975
13.842 | 9.0859 | 30.6808 | 23.725 | 2.6642 | 6.8959
14.074 | 9.0972 | 30.6818 | 23.7241 | 2.4728 | 6.8931
14.311 | 9.1052 | 30.6904 | 23.7296 | 2.7616 | 6.8989
14.546 | 9.1121 | 30.724 | 23.7547 | 2.1783 | 6.8967
14.777 | 9.1216 | 30.7601 | 23.7816 | 2.7964 | 6.8981
15.014 | 9.1337 | 30.7939 | 23.8061 | 2.5563 | 6.8992
15.251 | 9.1478 | 30.8181 | 23.8229 | 2.2594 | 6.8986
15.491 | 9.1616 | 30.83 | 23.83 | 2.4879 | 6.8991
15.728 | 9.1729 | 30.8272 | 23.8261 | 2.1238 | 6.8974
15.967 | 9.1802 | 30.8281 | 23.8257 | 2.4844 | 6.8951
16.21 | 9.1849 | 30.8274 | 23.8244 | 2.4114 | 6.8933
16.449 | 9.188 | 30.8265 | 23.8233 | 1.69 | 6.8878
16.69 | 9.1896 | 30.8279 | 23.8241 | 1.8176 | 6.8828
16.933 | 9.1911 | 30.8368 | 23.8308 | 2.2676 | 6.8734
17.18 | 9.1934 | 30.8503 | 23.8411 | 2.0983 | 6.8665
17.422 | 9.1969 | 30.8707 | 23.8565 | 1.7179 | 6.8579
17.664 | 9.2022 | 30.8903 | 23.871 | 1.675 | 6.8505
17.905 | 9.2082 | 30.8965 | 23.8749 | 1.4929 | 6.8426
18.148 | 9.2132 | 30.8981 | 23.8753 | 1.3874 | 6.8365
18.39 | 9.2168 | 30.8995 | 23.8759 | 1.7979 | 6.8308
18.637 | 9.2191 | 30.899 | 23.8751 | 1.3398 | 6.8236
18.882 | 9.2205 | 30.8989 | 23.8748 | 1.3479 | 6.8206
19.121 | 9.2213 | 30.8984 | 23.8744 | 1.2007 | 6.8149
19.369 | 9.2216 | 30.8978 | 23.8738 | 1.3015 | 6.8093
19.611 | 9.2218 | 30.8987 | 23.8745 | 1.4256 | 6.8039
19.854 | 9.2221 | 30.8997 | 23.8752 | 1.4384 | 6.8008
20.098 | 9.2223 | 30.8997 | 23.8752 | 1.4511 | 6.7955
20.344 | 9.2224 | 30.9005 | 23.8758 | 1.1612 | 6.7924
20.584 | 9.2224 | 30.9006 | 23.8759 | 1.646 | 6.7892
20.832 | 9.2226 | 30.9008 | 23.876 | 1.1195 | 6.7833
21.076 | 9.2226 | 30.9009 | 23.8761 | 1.109 | 6.7782
21.322 | 9.2228 | 30.901 | 23.8761 | 0.9699 | 6.7793
21.564 | 9.2227 | 30.9009 | 23.8761 | 1.0627 | 6.7775
21.807 | 9.2228 | 30.9012 | 23.8763 | 1.0708 | 6.7765
22.055 | 9.2229 | 30.9013 | 23.8763 | 1.0081 | 6.773
22.3 | 9.2228 | 30.9019 | 23.8768 | 1.1288 | 6.7728
22.506 | 9.2222 | 30.9016 | 23.8767 | 1.1148 | 6.764

## EE1
DEPTH | TEMP | SALINITY | DENSITY | FLUORESCENCE | OXY
0.51 | 8.4189 | 29.5566 | 22.9436 | 3.3785 | 6.7892
0.626 | 8.4194 | 29.5537 | 22.9413 | 3.4191 | 6.791
0.829 | 8.4216 | 29.5564 | 22.9431 | 3.2104 | 6.7933
1.076 | 8.4239 | 29.5633 | 22.9481 | 2.6653 | 6.7951
1.354 | 8.427 | 29.5897 | 22.9684 | 2.6897 | 6.7963
1.659 | 8.4351 | 29.6313 | 22.9998 | 3.6638 | 6.7948
1.988 | 8.4511 | 29.7006 | 23.0518 | 3.1095 | 6.7931
2.324 | 8.4769 | 29.7734 | 23.1051 | 2.3105 | 6.7893
2.668 | 8.5092 | 29.7633 | 23.0925 | 4.0523 | 6.7915
3 | 8.5373 | 29.9321 | 23.2206 | 4.0802 | 6.7832
3.327 | 8.5809 | 29.9804 | 23.2521 | 3.193 | 6.7774
3.661 | 8.6353 | 30.2259 | 23.4364 | 3.2661 | 6.7622
4.001 | 8.7132 | 30.1882 | 23.3954 | 4.1219 | 6.7565
4.337 | 8.7646 | 30.1468 | 23.3555 | 3.1721 | 6.7549
4.663 | 8.7886 | 30.2105 | 23.4018 | 2.5749 | 6.7509
4.996 | 8.8164 | 30.2424 | 23.4226 | 4.4315 | 6.7481
5.319 | 8.8474 | 30.274 | 23.4427 | 3.2417 | 6.7438
5.64 | 8.8777 | 30.2882 | 23.4493 | 3.5223 | 6.7373
5.962 | 8.9028 | 30.297 | 23.4525 | 3.1281 | 6.7326
6.275 | 8.9219 | 30.4344 | 23.5571 | 3.3855 | 6.7259
6.584 | 8.9592 | 30.6286 | 23.7034 | 3.3762 | 6.7123
6.907 | 9.0187 | 30.6025 | 23.674 | 2.9831 | 6.7043
7.212 | 9.0608 | 30.6448 | 23.7007 | 3.1234 | 6.7005
7.515 | 9.0921 | 30.6323 | 23.6861 | 3.6348 | 6.6985
7.817 | 9.1115 | 30.6156 | 23.6701 | 3.2985 | 6.6949
8.108 | 9.1228 | 30.7442 | 23.7689 | 2.7245 | 6.6851
8.399 | 9.1466 | 30.8272 | 23.8301 | 2.7059 | 6.6731
8.691 | 9.1767 | 30.7998 | 23.8042 | 2.6851 | 6.6622
8.974 | 9.1947 | 30.8067 | 23.8068 | 2.1156 | 6.6504
9.238 | 9.2052 | 30.823 | 23.8179 | 2.6851 | 6.6392
9.509 | 9.2139 | 30.8033 | 23.8011 | 2.0519 | 6.633
9.772 | 9.217 | 30.8088 | 23.8049 | 2.3847 | 6.6289
10.057 | 9.2187 | 30.8124 | 23.8075 | 1.8501 | 6.6253
10.316 | 9.2205 | 30.8168 | 23.8107 | 1.7364 | 6.6235
10.577 | 9.2222 | 30.8183 | 23.8116 | 1.8559 | 6.6243
10.849 | 9.2236 | 30.817 | 23.8104 | 1.3839 | 6.6249
11.109 | 9.2245 | 30.8186 | 23.8115 | 1.3561 | 6.6236
11.387 | 9.2251 | 30.8202 | 23.8126 | 1.2192 | 6.6248
11.65 | 9.2259 | 30.8284 | 23.8189 | 1.1775 | 6.6255
11.916 | 9.2266 | 30.8356 | 23.8244 | 1.1786 | 6.6268
12.167 | 9.2274 | 30.839 | 23.8269 | 1.4198 | 6.6263
12.419 | 9.2282 | 30.8426 | 23.8296 | 1.2389 | 6.6281
12.673 | 9.2291 | 30.8453 | 23.8316 | 1.2111 | 6.6292
12.922 | 9.2298 | 30.8471 | 23.8329 | 1.3178 | 6.6307
13.177 | 9.2306 | 30.851 | 23.8359 | 1.4256 | 6.6327
13.458 | 9.2315 | 30.8534 | 23.8376 | 1.2563 | 6.6348
13.738 | 9.2322 | 30.8575 | 23.8407 | 1.2331 | 6.6373
14.025 | 9.233 | 30.8602 | 23.8426 | 1.1577 | 6.6397
14.303 | 9.2336 | 30.8595 | 23.842 | 1.0545 | 6.6424
14.595 | 9.2338 | 30.8596 | 23.8421 | 1.0418 | 6.6463
14.866 | 9.234 | 30.8606 | 23.8428 | 1.4071 | 6.6479
15.166 | 9.2341 | 30.8651 | 23.8464 | 1.2273 | 6.6491
15.455 | 9.2343 | 30.8661 | 23.8471 | 1.479 | 6.65
15.744 | 9.2343 | 30.8701 | 23.8502 | 1.1056 | 6.6515
16.038 | 9.2345 | 30.8743 | 23.8535 | 1.1056 | 6.6532
16.333 | 9.2347 | 30.8791 | 23.8572 | 1.0638 | 6.6534
16.616 | 9.2351 | 30.8831 | 23.8603 | 1.2447 | 6.6549
16.903 | 9.2354 | 30.8852 | 23.8618 | 1.174 | 6.6545
17.201 | 9.236 | 30.8865 | 23.8628 | 1.0731 | 6.6572
17.491 | 9.2364 | 30.8889 | 23.8646 | 1.1125 | 6.6566
17.797 | 9.2368 | 30.8898 | 23.8652 | 1.2784 | 6.6547
18.096 | 9.2372 | 30.8922 | 23.867 | 1.2099 | 6.6553
18.4 | 9.2376 | 30.8939 | 23.8683 | 0.9594 | 6.6531
18.703 | 9.238 | 30.8938 | 23.8681 | 1.2018 | 6.651
19.002 | 9.2382 | 30.8941 | 23.8684 | 1.0511 | 6.6487
19.302 | 9.2383 | 30.8951 | 23.8691 | 1.0812 | 6.6464
19.605 | 9.2385 | 30.8958 | 23.8696 | 1.0139 | 6.6454
19.903 | 9.2385 | 30.8963 | 23.87 | 1.3247 | 6.6427
20.199 | 9.2388 | 30.8969 | 23.8704 | 1.0244 | 6.6396
20.494 | 9.239 | 30.8969 | 23.8704 | 0.8945 | 6.6362
20.798 | 9.2391 | 30.8976 | 23.871 | 1.1763 | 6.6325
21.095 | 9.2393 | 30.8987 | 23.8718 | 0.9966 | 6.6327
21.402 | 9.2393 | 30.8995 | 23.8724 | 0.985 | 6.6292
21.707 | 9.2394 | 30.9002 | 23.8729 | 0.9687 | 6.6269
22.02 | 9.2396 | 30.9015 | 23.8739 | 0.956 | 6.6252
22.325 | 9.2398 | 30.9019 | 23.8742 | 0.9026 | 6.6218
22.635 | 9.2399 | 30.9045 | 23.8763 | 1.0209 | 6.6208
22.939 | 9.2401 | 30.9068 | 23.878 | 1.0951 | 6.62
23.25 | 9.2406 | 30.9075 | 23.8785 | 0.971 | 6.6213
23.558 | 9.2408 | 30.9088 | 23.8794 | 1.232 | 6.6169
23.869 | 9.241 | 30.9098 | 23.8802 | 1.1334 | 6.6187
24.177 | 9.2408 | 30.9104 | 23.8807 | 0.8945 | 6.6165
24.488 | 9.2406 | 30.9109 | 23.8811 | 0.9432 | 6.62
24.798 | 9.2404 | 30.9108 | 23.8811 | 1.0035 | 6.6184
25.108 | 9.2401 | 30.9113 | 23.8815 | 1.1438 | 6.6192
25.39 | 9.2398 | 30.9105 | 23.8809 | 1.0093 | 6.6191
25.609 | 9.2365 | 30.8624 | 23.8439 | 0.8504 | 6.5842

## EE2
DEPTH | TEMP | SALINITY | DENSITY | FLUORESCENCE | OXY
0.516 | 8.3755 | 29.6198 | 22.9993 | 4.9082 | 6.8828
0.654 | 8.3748 | 29.6212 | 23.0005 | 5.1946 | 6.8849
0.87 | 8.3756 | 29.6322 | 23.009 | 3.6743 | 6.8838
1.123 | 8.3797 | 29.6306 | 23.0071 | 3.1721 | 6.8813
1.408 | 8.3845 | 29.6603 | 23.0297 | 3.1223 | 6.8815
1.71 | 8.3986 | 29.8309 | 23.1613 | 2.772 | 6.8769
2.033 | 8.4471 | 29.9496 | 23.2473 | 3.171 | 6.8648
2.381 | 8.5092 | 29.9426 | 23.2329 | 2.8347 | 6.8629
2.716 | 8.5523 | 29.9741 | 23.2514 | 2.4995 | 6.8581
3.037 | 8.5821 | 30.0613 | 23.3153 | 2.7082 | 6.8558
3.376 | 8.6135 | 30.1091 | 23.3482 | 3.1246 | 6.852
3.717 | 8.6432 | 30.1409 | 23.3687 | 3.3959 | 6.8466
4.072 | 8.6661 | 30.1507 | 23.373 | 3.4319 | 6.8424
4.423 | 8.6846 | 30.1622 | 23.3793 | 3.6093 | 6.8374
4.769 | 8.7017 | 30.1771 | 23.3884 | 2.9866 | 6.8342
5.114 | 8.7184 | 30.176 | 23.3852 | 2.9425 | 6.8272
5.469 | 8.7303 | 30.2101 | 23.41 | 2.9587 | 6.82
5.817 | 8.7476 | 30.2251 | 23.4192 | 2.9495 | 6.8153
6.163 | 8.7709 | 30.3681 | 23.5277 | 3.4702 | 6.8039
6.496 | 8.8263 | 30.5026 | 23.6247 | 3.2811 | 6.7892
6.819 | 8.9068 | 30.5329 | 23.6363 | 2.866 | 6.7749
7.157 | 8.9803 | 30.6538 | 23.7199 | 2.9611 | 6.7604
7.491 | 9.056 | 30.6713 | 23.7221 | 3.0376 | 6.7517
7.83 | 9.1117 | 30.6728 | 23.7148 | 2.7535 | 6.747
8.161 | 9.1408 | 30.6531 | 23.695 | 3.273 | 6.7463
8.499 | 9.1536 | 30.6674 | 23.7042 | 2.6514 | 6.7488
8.83 | 9.1618 | 30.6769 | 23.7103 | 3.0422 | 6.7447
9.168 | 9.166 | 30.6782 | 23.7107 | 2.6468 | 6.7467
9.51 | 9.1697 | 30.686 | 23.7162 | 2.6677 | 6.7485
9.846 | 9.1754 | 30.6921 | 23.7201 | 2.583 | 6.7484
10.181 | 9.1822 | 30.6984 | 23.7241 | 2.2119 | 6.7505
10.512 | 9.1884 | 30.7041 | 23.7275 | 2.2792 | 6.7525
10.849 | 9.193 | 30.7076 | 23.7295 | 1.9568 | 6.7536
11.183 | 9.1963 | 30.7176 | 23.7369 | 1.8164 | 6.7569
11.514 | 9.1998 | 30.7317 | 23.7473 | 1.9695 | 6.7575
11.844 | 9.2036 | 30.7409 | 23.754 | 1.6831 | 6.7571
12.174 | 9.2053 | 30.765 | 23.7726 | 1.7283 | 6.7605
12.509 | 9.2075 | 30.7782 | 23.7825 | 1.8466 | 6.7613
12.844 | 9.2121 | 30.784 | 23.7864 | 1.6448 | 6.7621
13.175 | 9.2166 | 30.7955 | 23.7947 | 1.617 | 6.7615
13.514 | 9.22 | 30.8034 | 23.8003 | 1.4778 | 6.7617
13.842 | 9.2221 | 30.8091 | 23.8044 | 1.4894 | 6.7629
14.17 | 9.2237 | 30.8133 | 23.8074 | 1.6958 | 6.7644
14.501 | 9.2249 | 30.8159 | 23.8093 | 1.4384 | 6.763
14.834 | 9.2259 | 30.8177 | 23.8106 | 1.8176 | 6.7636
15.157 | 9.2266 | 30.8215 | 23.8134 | 1.8733 | 6.7627
15.481 | 9.2275 | 30.825 | 23.816 | 1.8292 | 6.7636
15.814 | 9.2283 | 30.8296 | 23.8195 | 1.5126 | 6.7613
16.146 | 9.2288 | 30.8316 | 23.821 | 1.5346 | 6.7607
16.481 | 9.229 | 30.8332 | 23.8222 | 1.5799 | 6.7607
16.806 | 9.2287 | 30.8393 | 23.827 | 1.3711 | 6.7596
17.13 | 9.2283 | 30.8472 | 23.8332 | 1.3804 | 6.7576
17.463 | 9.228 | 30.8543 | 23.8388 | 1.3062 | 6.7562
17.792 | 9.228 | 30.8558 | 23.84 | 1.3421 | 6.7553
18.128 | 9.228 | 30.8573 | 23.8412 | 1.5845 | 6.753
18.453 | 9.2282 | 30.8564 | 23.8404 | 1.508 | 6.7487
18.762 | 9.2282 | 30.8642 | 23.8465 | 1.2598 | 6.7479
19.083 | 9.2285 | 30.8772 | 23.8567 | 1.3734 | 6.7425
19.413 | 9.2298 | 30.8804 | 23.859 | 1.6425 | 6.7393
19.727 | 9.2311 | 30.8798 | 23.8583 | 1.2818 | 6.7364
20.055 | 9.2315 | 30.88 | 23.8584 | 1.0928 | 6.7329
20.368 | 9.2316 | 30.8794 | 23.8579 | 1.1276 | 6.73
20.656 | 9.2267 | 30.7557 | 23.762 | 1.4442 | 6.6795

## EE3
DEPTH | TEMP | SALINITY | DENSITY | FLUORESCENCE | OXY
0.532 | 8.7188 | 29.5306 | 22.8802 | 2.2861 | 6.9755
0.677 | 8.7331 | 29.5182 | 22.8684 | 1.8999 | 6.9717
0.902 | 8.7499 | 29.5173 | 22.8653 | 1.5648 | 6.9673
1.162 | 8.7458 | 29.5484 | 22.8902 | 2.0229 | 6.9705
1.45 | 8.7232 | 29.6694 | 22.9881 | 2.1632 | 6.968
1.77 | 8.7068 | 29.7586 | 23.0602 | 1.864 | 6.9626
2.1 | 8.7091 | 29.8506 | 23.1319 | 2.3163 | 6.9547
2.437 | 8.7252 | 29.9115 | 23.1772 | 2.4902 | 6.9497
2.779 | 8.7505 | 30.1767 | 23.381 | 2.0055 | 6.9349
3.126 | 8.8016 | 30.1309 | 23.3376 | 1.704 | 6.9311
3.472 | 8.8368 | 30.1077 | 23.3143 | 1.9695 | 6.9289
3.809 | 8.8564 | 30.2552 | 23.4267 | 1.828 | 6.9238
4.148 | 8.8844 | 30.2666 | 23.4315 | 1.98 | 6.9195
4.479 | 8.9078 | 30.2534 | 23.4177 | 1.922 | 6.9142
4.832 | 8.9194 | 30.2482 | 23.4118 | 2.7535 | 6.9123
5.185 | 8.9237 | 30.2399 | 23.4047 | 2.6271 | 6.9065
5.518 | 8.9248 | 30.24 | 23.4047 | 2.6166 | 6.9006
5.865 | 8.9252 | 30.2441 | 23.4078 | 2.5227 | 6.893
6.189 | 8.9259 | 30.2404 | 23.4047 | 3.135 | 6.8831
6.514 | 8.9266 | 30.2911 | 23.4443 | 2.6468 | 6.8717
6.839 | 8.9375 | 30.4336 | 23.5541 | 2.5888 | 6.8544
7.166 | 8.9696 | 30.4772 | 23.5834 | 2.7454 | 6.8406
7.484 | 9.0034 | 30.4322 | 23.5431 | 2.8312 | 6.8334
7.803 | 9.0195 | 30.3691 | 23.4914 | 3.0214 | 6.8287
8.117 | 9.019 | 30.4395 | 23.5465 | 2.9738 | 6.822
8.416 | 9.0273 | 30.497 | 23.5902 | 3.3078 | 6.8112
8.703 | 9.0519 | 30.624 | 23.6857 | 2.9286 | 6.7956
8.993 | 9.0921 | 30.6036 | 23.6637 | 3.0921 | 6.7866
9.271 | 9.1217 | 30.6333 | 23.6824 | 2.6375 | 6.7776
9.528 | 9.1463 | 30.6528 | 23.6939 | 3.4319 | 6.7707
9.789 | 9.1661 | 30.6503 | 23.6889 | 2.6039 | 6.7633
10.049 | 9.1782 | 30.6544 | 23.6903 | 2.1539 | 6.7591
10.313 | 9.1855 | 30.6832 | 23.7117 | 2.5969 | 6.7524
10.584 | 9.1929 | 30.6922 | 23.7176 | 2.5934 | 6.7482
10.837 | 9.1995 | 30.7347 | 23.7497 | 2.7813 | 6.7434
11.095 | 9.2073 | 30.8067 | 23.8048 | 2.4775 | 6.7343
11.339 | 9.217 | 30.8078 | 23.8042 | 1.9684 | 6.7283
11.578 | 9.2231 | 30.805 | 23.8011 | 1.8257 | 6.7238
11.815 | 9.226 | 30.8056 | 23.8011 | 1.8547 | 6.7189
12.044 | 9.2271 | 30.8052 | 23.8006 | 1.9695 | 6.7149
12.276 | 9.2275 | 30.8048 | 23.8002 | 2.6352 | 6.7123
12.505 | 9.2277 | 30.8048 | 23.8002 | 1.8837 | 6.711
12.734 | 9.2276 | 30.8048 | 23.8002 | 1.8721 | 6.708
12.964 | 9.2278 | 30.8058 | 23.8009 | 1.5752 | 6.707
13.196 | 9.2277 | 30.8061 | 23.8012 | 1.7643 | 6.7026
13.428 | 9.2267 | 30.8062 | 23.8015 | 1.8199 | 6.6747

## E1
DEPTH | TEMP | SALINITY | DENSITY | FLUORESCENCE | OXY
0.465 | 7.6735 | 27.8005 | 21.6688 | 10.1453 | 7.7638
0.57 | 7.5979 | 27.6085 | 21.528 | 9.1051 | 7.7871
0.773 | 7.4943 | 27.8458 | 21.7274 | 9.1433 | 7.7911
1.032 | 7.464 | 28.0384 | 21.8824 | 10.3285 | 7.7805
1.337 | 7.522 | 28.3042 | 22.0836 | 7.3783 | 7.7557
1.653 | 7.6299 | 28.3037 | 22.0692 | 8.0393 | 7.7375
1.944 | 7.714 | 28.3697 | 22.11 | 8.4313 | 7.731
2.278 | 7.7762 | 28.6353 | 22.3101 | 7.645 | 7.7163
2.608 | 7.8354 | 28.6291 | 22.2974 | 7.4537 | 7.7126
2.935 | 7.8739 | 28.6024 | 22.2712 | 7.347 | 7.7141
3.274 | 7.8939 | 28.6136 | 22.2774 | 7.6462 | 7.7122
3.616 | 7.9091 | 28.8553 | 22.4648 | 6.759 | 7.6951
3.952 | 7.9586 | 28.9725 | 22.55 | 8.785 | 7.6734
4.286 | 8.0255 | 29.0942 | 22.6363 | 8.1449 | 7.6428
4.617 | 8.0919 | 29.1505 | 22.6713 | 8.0915 | 7.6164
4.944 | 8.1504 | 29.3292 | 22.8032 | 6.7463 | 7.5881
5.281 | 8.2187 | 29.5294 | 22.9506 | 8.5519 | 7.5525
5.616 | 8.2963 | 29.4857 | 22.9054 | 8.1077 | 7.5264
5.956 | 8.3451 | 29.4637 | 22.8813 | 7.6821 | 7.5036
6.291 | 8.3722 | 29.4561 | 22.8715 | 6.8043 | 7.4804
6.628 | 8.388 | 29.524 | 22.9225 | 6.6315 | 7.4486
6.965 | 8.4148 | 29.8496 | 23.1737 | 5.7524 | 7.4007
7.301 | 8.4717 | 29.8472 | 23.1636 | 5.4254 | 7.364
7.635 | 8.5023 | 29.8531 | 23.1638 | 5.212 | 7.334
7.974 | 8.5026 | 29.8986 | 23.1994 | 4.3898 | 7.3059
8.31 | 8.4945 | 30.0206 | 23.2961 | 4.2089 | 7.2748
8.645 | 8.5032 | 30.1265 | 23.3777 | 4.3944 | 7.2406
8.983 | 8.544 | 30.2389 | 23.4599 | 4.5 | 7.1985
9.316 | 8.6165 | 30.2386 | 23.449 | 3.8645 | 7.1609
9.647 | 8.6809 | 30.259 | 23.4556 | 3.4783 | 7.1232
9.98 | 8.7372 | 30.2661 | 23.4529 | 3.4852 | 7.0886
10.307 | 8.7828 | 30.2828 | 23.4592 | 3.0341 | 7.0553
10.639 | 8.8163 | 30.2787 | 23.451 | 3.3043 | 7.0255
10.961 | 8.8324 | 30.2676 | 23.4399 | 3.0179 | 7.0063
11.289 | 8.8235 | 30.2657 | 23.4398 | 2.5749 | 6.987
11.607 | 8.798 | 30.2811 | 23.4556 | 3.2893 | 6.9761
11.927 | 8.7575 | 30.3202 | 23.4922 | 2.1968 | 6.9596
12.24 | 8.7206 | 30.3668 | 23.5341 | 2.7268 | 6.9494
12.555 | 8.689 | 30.4034 | 23.5674 | 2.4346 | 6.9331
12.866 | 8.666 | 30.4406 | 23.5999 | 2.4612 | 6.9166
13.173 | 8.6555 | 30.4466 | 23.6061 | 2.2606 | 6.8975
13.476 | 8.6446 | 30.45 | 23.6104 | 2.6735 | 6.8767
13.776 | 8.6346 | 30.4563 | 23.6168 | 2.1272 | 6.8542
14.079 | 8.629 | 30.4693 | 23.6278 | 2.2363 | 6.8298
14.377 | 8.6301 | 30.4727 | 23.6303 | 2.0809 | 6.8063
14.672 | 8.6376 | 30.5289 | 23.6732 | 1.9255 | 6.7807
14.962 | 8.6572 | 30.5056 | 23.652 | 2.3685 | 6.7585
15.256 | 8.6736 | 30.535 | 23.6727 | 1.6715 | 6.7364
15.546 | 8.6915 | 30.521 | 23.6591 | 1.7886 | 6.7173
15.829 | 8.7063 | 30.5514 | 23.6806 | 1.9753 | 6.6959
16.115 | 8.7265 | 30.523 | 23.6554 | 1.8686 | 6.6809
16.399 | 8.7368 | 30.5445 | 23.6707 | 1.581 | 6.6722
16.674 | 8.7488 | 30.5498 | 23.6732 | 1.7666 | 6.6567
16.947 | 8.7627 | 30.5363 | 23.6605 | 1.98 | 6.6468
17.221 | 8.7675 | 30.5281 | 23.6534 | 1.8257 | 6.6428
17.491 | 8.7663 | 30.5347 | 23.6587 | 1.8988 | 6.6366
17.784 | 8.7662 | 30.528 | 23.6535 | 1.8002 | 6.6306
18.068 | 8.7613 | 30.5264 | 23.653 | 1.8107 | 6.6267
18.34 | 8.7477 | 30.4676 | 23.609 | 2.1133 | 6.625
18.617 | 8.6906 | 30.3545 | 23.5289 | 2.4183 | 6.6314
18.871 | 8.5703 | 30.3505 | 23.5433 | 1.9382 | 6.6417
19.114 | 8.3562 | 30.5916 | 23.7632 | 1.3955 | 6.5759

## E2
DEPTH | TEMP | SALINITY | DENSITY | FLUORESCENCE | OXY
0.49 | 7.2837 | 27.7223 | 21.657 | 9.3277 | 7.7709
0.617 | 7.2775 | 27.7049 | 21.6441 | 9.2187 | 7.7732
0.86 | 7.2715 | 27.756 | 21.685 | 9.4182 | 7.7763
1.138 | 7.2789 | 27.7412 | 21.6725 | 10.3077 | 7.7785
1.448 | 7.2813 | 27.8429 | 21.7521 | 7.0269 | 7.7763
1.752 | 7.312 | 28.2375 | 22.058 | 8.4139 | 7.7588
2.08 | 7.4302 | 28.3369 | 22.1211 | 7.5163 | 7.7373
2.406 | 7.5435 | 28.3728 | 22.1346 | 8.5879 | 7.7302
2.761 | 7.624 | 28.4664 | 22.1976 | 8.1657 | 7.7259
3.098 | 7.6853 | 28.5157 | 22.2283 | 7.848 | 7.7237
3.449 | 7.7366 | 28.7928 | 22.4388 | 7.3296 | 7.711
3.791 | 7.8073 | 29.214 | 22.7598 | 8.044 | 7.6791
4.141 | 7.912 | 29.4281 | 22.9135 | 8.2689 | 7.6519
4.502 | 8.0176 | 29.6674 | 23.0866 | 8.1994 | 7.6245
4.846 | 8.1334 | 29.8136 | 23.1852 | 8.5577 | 7.5922
5.209 | 8.2349 | 29.7469 | 23.1187 | 7.9361 | 7.5733
5.547 | 8.2721 | 29.6955 | 23.0732 | 9.7058 | 7.5567
5.883 | 8.2639 | 29.6984 | 23.0766 | 7.5511 | 7.5302
6.211 | 8.2475 | 29.7158 | 23.0925 | 7.5244 | 7.4932
6.541 | 8.2409 | 29.7193 | 23.0962 | 7.3969 | 7.4502
6.865 | 8.226 | 29.7051 | 23.0872 | 6.1595 | 7.406
7.18 | 8.2008 | 29.7123 | 23.0964 | 5.023 | 7.3586
7.496 | 8.1866 | 29.7914 | 23.1603 | 4.6646 | 7.3077
7.805 | 8.1883 | 29.8565 | 23.2111 | 4.4756 | 7.2571
8.111 | 8.1991 | 30.0347 | 23.3492 | 4.4895 | 7.2025
8.42 | 8.2263 | 30.3487 | 23.5914 | 4.7041 | 7.1442
8.721 | 8.2932 | 30.603 | 23.7812 | 5.1761 | 7.0881
9.022 | 8.3897 | 30.5745 | 23.745 | 4.086 | 7.0418
9.319 | 8.4696 | 30.685 | 23.82 | 3.5769 | 7.0003
9.64 | 8.5736 | 30.656 | 23.782 | 3.7624 | 6.9592
9.926 | 8.6621 | 30.5945 | 23.7209 | 3.7949 | 6.9221
10.25 | 8.7127 | 30.619 | 23.7327 | 3.4087 | 6.8853
10.551 | 8.7623 | 30.6767 | 23.7705 | 3.1315 | 6.8463
10.844 | 8.8257 | 30.6392 | 23.7316 | 2.5644 | 6.8121
11.135 | 8.8721 | 30.5921 | 23.6879 | 2.5575 | 6.7881
11.457 | 8.8947 | 30.6081 | 23.697 | 2.2606 | 6.7677
11.741 | 8.9149 | 30.6298 | 23.711 | 2.0519 | 6.7494
12.036 | 8.9368 | 30.6115 | 23.6934 | 1.6193 | 6.738
12.339 | 8.9485 | 30.5924 | 23.6767 | 1.7991 | 6.7309
12.646 | 8.9476 | 30.5438 | 23.6388 | 2.0774 | 6.7297
12.939 | 8.9271 | 30.5238 | 23.6262 | 1.6993 | 6.7291
13.209 | 8.894 | 30.534 | 23.6391 | 1.9081 | 6.728
13.53 | 8.8664 | 30.5339 | 23.6432 | 1.7851 | 6.7287
13.804 | 8.844 | 30.5632 | 23.6695 | 1.3966 | 6.7249
14.116 | 8.8303 | 30.5518 | 23.6626 | 1.4546 | 6.7196
14.38 | 8.8157 | 30.5472 | 23.6612 | 1.3653 | 6.7154
14.696 | 8.7999 | 30.5731 | 23.6838 | 1.7573 | 6.7082
14.975 | 8.7972 | 30.591 | 23.6982 | 1.6668 | 6.6996
15.283 | 8.8031 | 30.5886 | 23.6954 | 1.4964 | 6.6868
15.575 | 8.8075 | 30.5512 | 23.6655 | 1.4222 | 6.6803
15.865 | 8.7982 | 30.5658 | 23.6784 | 1.6147 | 6.6822
16.144 | 8.7913 | 30.5691 | 23.6819 | 1.6553 | 6.6638
16.441 | 8.7861 | 30.5633 | 23.6781 | 1.639 | 6.6571
16.715 | 8.7807 | 30.5761 | 23.689 | 1.5868 | 6.6515
16.998 | 8.7791 | 30.5698 | 23.6843 | 1.4396 | 6.645
17.269 | 8.7762 | 30.5851 | 23.6967 | 1.3816 | 6.6368
17.538 | 8.7794 | 30.5832 | 23.6947 | 1.4314 | 6.629
17.81 | 8.7828 | 30.5903 | 23.6998 | 1.5045 | 6.6219
18.086 | 8.7862 | 30.5645 | 23.6791 | 1.8315 | 6.6174
18.342 | 8.7769 | 30.4559 | 23.5955 | 2.0113 | 6.6181
18.607 | 8.7192 | 30.3802 | 23.5448 | 1.6413 | 6.6222
18.88 | 8.6195 | 30.2908 | 23.4895 | 1.5358 | 6.6342
19.144 | 8.495 | 30.4408 | 23.625 | 1.5057 | 6.6352
19.411 | 8.4305 | 30.5328 | 23.7064 | 1.8362 | 6.6258
19.671 | 8.4202 | 30.5913 | 23.7537 | 1.5242 | 6.6092
19.93 | 8.442 | 30.6992 | 23.8351 | 1.646 | 6.5869
20.214 | 8.5044 | 30.7253 | 23.8465 | 1.4314 | 6.5603
20.477 | 8.5731 | 30.7363 | 23.845 | 1.5439 | 6.5357
20.73 | 8.6352 | 30.7232 | 23.8256 | 1.5996 | 6.5128
20.985 | 8.6818 | 30.6986 | 23.7995 | 1.3885 | 6.496
21.237 | 8.7128 | 30.7271 | 23.8172 | 1.3305 | 6.4824
21.487 | 8.7471 | 30.7344 | 23.8178 | 1.4036 | 6.4705
21.739 | 8.7807 | 30.7162 | 23.7986 | 1.1427 | 6.4641
21.987 | 8.8026 | 30.6985 | 23.7815 | 1.2296 | 6.4625
22.234 | 8.8136 | 30.6907 | 23.7737 | 1.8756 | 6.4631
22.478 | 8.8218 | 30.7357 | 23.8077 | 1.3595 | 6.4639
22.724 | 8.849 | 30.7546 | 23.8185 | 1.3572 | 6.4605
22.966 | 8.8855 | 30.7395 | 23.8012 | 1.7654 | 6.4633
23.207 | 8.9135 | 30.7303 | 23.7897 | 1.5903 | 6.4636
23.453 | 8.9342 | 30.7068 | 23.7683 | 1.6842 | 6.4671
23.7 | 8.9439 | 30.7142 | 23.7726 | 1.3062 | 6.4741
23.946 | 8.9535 | 30.7293 | 23.7829 | 1.2923 | 6.4779
24.196 | 8.9696 | 30.7759 | 23.817 | 1.1114 | 6.481
24.441 | 9.0018 | 30.782 | 23.8169 | 1.0893 | 6.4838
24.687 | 9.0168 | 30.4596 | 23.5625 | 1.3792 | 6.503
24.929 | 8.8489 | 30.2389 | 23.4151 | 1.4743 | 6.5467
25.17 | 8.5261 | 30.3531 | 23.5518 | 1.2749 | 6.5894
25.414 | 8.239 | 30.5603 | 23.7555 | 1.7121 | 6.6085
25.651 | 8.0626 | 30.6854 | 23.8785 | 1.3039 | 6.6109
25.888 | 7.9658 | 30.771 | 23.9592 | 1.4117 | 6.5996
26.123 | 7.9189 | 30.7932 | 23.9832 | 1.4546 | 6.5787
26.354 | 7.8899 | 30.8023 | 23.9944 | 1.6147 | 6.5506
26.588 | 7.8644 | 30.7989 | 23.9953 | 1.5439 | 6.5167
26.819 | 7.8369 | 30.7967 | 23.9974 | 1.0986 | 6.4841
27.049 | 7.8088 | 30.8117 | 24.013 | 1.1438 | 6.4489
27.282 | 7.7867 | 30.8283 | 24.0291 | 0.9757 | 6.4151
27.516 | 7.7717 | 30.8171 | 24.0224 | 0.9073 | 6.3818
27.754 | 7.7541 | 30.8252 | 24.0311 | 1.0313 | 6.3532
27.986 | 7.7381 | 30.8263 | 24.0343 | 1.1635 | 6.3259
28.225 | 7.7228 | 30.8282 | 24.0378 | 0.8841 | 6.2881
28.461 | 7.7089 | 30.8389 | 24.0481 | 0.8064 | 6.2786
28.698 | 7.7004 | 30.8444 | 24.0536 | 0.811 | 6.2555
28.931 | 7.6964 | 30.8489 | 24.0577 | 0.9015 | 6.2359
29.162 | 7.6949 | 30.85 | 24.0588 | 0.7078 | 6.2157
29.406 | 7.6944 | 30.8466 | 24.0561 | 0.7147 | 6.1969
29.638 | 7.6924 | 30.8507 | 24.0596 | 0.8597 | 6.1805
29.875 | 7.6926 | 30.8552 | 24.0632 | 0.9061 | 6.163
30.096 | 7.6975 | 30.8495 | 24.0581 | 0.76 | 6.1352

## E3
DEPTH | TEMP | SALINITY | DENSITY | FLUORESCENCE | OXY
0.48 | 7.0854 | 27.4827 | 21.4933 | 6.3984 | 7.7578
0.535 | 7.065 | 27.465 | 21.4819 | 7.2774 | 7.7622
0.714 | 7.0459 | 27.4493 | 21.4719 | 6.8947 | 7.771
0.974 | 7.0307 | 27.463 | 21.4845 | 6.3195 | 7.7754
1.291 | 7.0217 | 27.4655 | 21.4875 | 5.0798 | 7.7786
1.607 | 7.019 | 27.4947 | 21.5108 | 5.5356 | 7.7822
1.927 | 7.0235 | 27.5797 | 21.577 | 4.7307 | 7.7809
2.229 | 7.0422 | 27.6547 | 21.6337 | 4.8745 | 7.7811
2.559 | 7.0799 | 27.916 | 21.8344 | 4.5208 | 7.7692
2.894 | 7.1479 | 27.9844 | 21.8798 | 5.0369 | 7.7604
3.226 | 7.213 | 27.9786 | 21.8671 | 5.7489 | 7.7624
3.561 | 7.2583 | 28.0141 | 21.8893 | 5.1355 | 7.7633
3.897 | 7.2883 | 28.1121 | 21.9626 | 4.0813 | 7.7604
4.229 | 7.3165 | 28.2099 | 22.0358 | 4.7087 | 7.7552
4.563 | 7.3667 | 28.3287 | 22.1227 | 4.8629 | 7.7416
4.877 | 7.4407 | 28.2853 | 22.0792 | 6.8796 | 7.7305
5.209 | 7.4914 | 28.2965 | 22.0815 | 7.1522 | 7.7241
5.519 | 7.5268 | 28.3073 | 22.0854 | 7.9303 | 7.7121
5.826 | 7.5539 | 28.3983 | 22.1533 | 6.9272 | 7.6989
6.141 | 7.5891 | 29.1732 | 22.7568 | 6.5445 | 7.6491
6.444 | 7.7056 | 29.6903 | 23.1471 | 9.3556 | 7.599
6.745 | 7.8586 | 29.5214 | 22.9939 | 8.821 | 7.5823
7.022 | 7.9452 | 29.6315 | 23.0684 | 8.3072 | 7.5692
7.309 | 7.9986 | 29.5554 | 23.0015 | 7.4931 | 7.5647
7.585 | 8.0274 | 29.6142 | 23.0436 | 10.2242 | 7.5452
7.864 | 8.0471 | 29.6269 | 23.0508 | 7.986 | 7.514
8.132 | 8.0608 | 29.7587 | 23.1522 | 7.7401 | 7.4686
8.4 | 8.08 | 29.7588 | 23.1496 | 7.9477 | 7.4222
8.655 | 8.0945 | 29.632 | 23.0483 | 6.3473 | 7.3837
8.925 | 8.0918 | 29.5424 | 22.9784 | 4.7261 | 7.3423
9.202 | 8.08 | 29.553 | 22.9884 | 4.609 | 7.2985
9.458 | 8.0741 | 29.7766 | 23.1644 | 5.0705 | 7.2458
9.705 | 8.0826 | 30.2555 | 23.5386 | 3.6372 | 7.1796
9.948 | 8.1016 | 30.3705 | 23.6261 | 3.2985 | 7.1314
10.19 | 8.119 | 30.4053 | 23.6509 | 3.9016 | 7.0955
10.432 | 8.1319 | 30.3994 | 23.6445 | 3.999 | 7.0675
10.666 | 8.1395 | 30.3892 | 23.6355 | 3.5305 | 7.04
10.897 | 8.1436 | 30.4163 | 23.6561 | 3.5537 | 6.9999
11.133 | 8.1532 | 30.4304 | 23.6658 | 4.2425 | 6.9524
11.374 | 8.1649 | 30.4432 | 23.6742 | 4.2054 | 6.9015
11.608 | 8.1743 | 30.4398 | 23.6702 | 3.9062 | 6.8483
11.842 | 8.1746 | 30.4166 | 23.652 | 3.723 | 6.8016
12.076 | 8.1504 | 30.4266 | 23.6632 | 2.5807 | 6.7541
12.309 | 8.1193 | 30.4588 | 23.6929 | 2.4879 | 6.718
12.535 | 8.1004 | 30.4793 | 23.7116 | 2.5459 | 6.6792
12.766 | 8.0912 | 30.4877 | 23.7195 | 1.6912 | 6.6436
12.999 | 8.0865 | 30.4857 | 23.7186 | 1.7608 | 6.6084
13.232 | 8.0831 | 30.4876 | 23.7206 | 1.8826 | 6.5786
13.464 | 8.081 | 30.4859 | 23.7195 | 1.6668 | 6.549
13.703 | 8.0793 | 30.4876 | 23.7211 | 1.5103 | 6.5207
13.939 | 8.0788 | 30.4949 | 23.7268 | 1.5729 | 6.4957
14.18 | 8.0803 | 30.4965 | 23.7279 | 2.2919 | 6.4718
14.415 | 8.0827 | 30.5012 | 23.7312 | 1.5288 | 6.4497
14.655 | 8.0851 | 30.5063 | 23.7349 | 1.617 | 6.4306
14.92 | 8.097 | 30.4942 | 23.7238 | 1.4859 | 6.3089

## F1
DEPTH | TEMP | SALINITY | DENSITY | FLUORESCENCE | OXY
0.596 | 7.1855 | 27.445 | 21.4514 | 10.2845 | 7.8166
0.72 | 7.1599 | 27.4147 | 21.4308 | 8.153 | 7.8222
0.934 | 7.1343 | 27.4925 | 21.495 | 8.6342 | 7.8212
1.209 | 7.1363 | 27.5313 | 21.5253 | 8.8244 | 7.8143
1.518 | 7.1622 | 27.7011 | 21.6554 | 9.0888 | 7.804
1.836 | 7.2358 | 27.7152 | 21.6574 | 6.9388 | 7.7917
2.163 | 7.3043 | 27.6996 | 21.6366 | 6.4262 | 7.7887
2.479 | 7.335 | 27.7816 | 21.6972 | 8.015 | 7.7855
2.799 | 7.3467 | 27.9145 | 21.8001 | 9.0169 | 7.7825
3.127 | 7.3485 | 27.8955 | 21.7849 | 7.7587 | 7.7862
3.466 | 7.3339 | 27.9275 | 21.8119 | 7.6427 | 7.7877
3.794 | 7.3269 | 28.1379 | 21.9779 | 6.7208 | 7.7777
4.12 | 7.3635 | 28.3249 | 22.1201 | 7.0721 | 7.7592
4.443 | 7.4394 | 28.4178 | 22.1834 | 9.2582 | 7.738
4.762 | 7.5379 | 28.9524 | 22.5902 | 7.7019 | 7.6943
5.077 | 7.71 | 29.1413 | 22.7158 | 7.95 | 7.6564
5.39 | 7.8579 | 29.0788 | 22.6469 | 7.8839 | 7.6427
5.698 | 7.9275 | 29.0706 | 22.6311 | 9.1433 | 7.64
5.998 | 7.9522 | 29.1115 | 22.6598 | 7.1835 | 7.6361
6.299 | 7.9653 | 29.0749 | 22.6294 | 7.906 | 7.6279
6.588 | 7.9449 | 29.0634 | 22.6231 | 7.5905 | 7.6168
6.885 | 7.9032 | 29.1267 | 22.6783 | 7.4954 | 7.6014
7.162 | 7.8818 | 29.1809 | 22.7238 | 7.4386 | 7.5795
7.444 | 7.8896 | 29.3987 | 22.8935 | 7.9813 | 7.5426
7.699 | 7.944 | 29.5472 | 23.0025 | 8.2307 | 7.5033
7.952 | 7.9942 | 29.6211 | 23.0536 | 7.1777 | 7.4696
8.209 | 8.008 | 29.6667 | 23.0874 | 7.02 | 7.4441
8.469 | 7.9993 | 29.649 | 23.0747 | 5.7988 | 7.4294
8.745 | 7.9598 | 29.6429 | 23.0754 | 6.7787 | 7.4055
8.996 | 7.9151 | 29.7209 | 23.1427 | 6.4204 | 7.3876
9.24 | 7.8985 | 29.7997 | 23.2068 | 7.231 | 7.3506
9.481 | 7.9132 | 30.0507 | 23.4016 | 7.4966 | 7.2975
9.719 | 7.9961 | 30.1473 | 23.4659 | 6.6755 | 7.2383
9.952 | 8.0951 | 30.1428 | 23.4486 | 6.0168 | 7.1809
10.186 | 8.1594 | 30.1842 | 23.4719 | 5.6944 | 7.133
10.414 | 8.1968 | 30.2027 | 23.4812 | 6.3126 | 7.0884
10.644 | 8.2072 | 30.1869 | 23.4673 | 4.667 | 7.0519
10.878 | 8.1837 | 30.2235 | 23.4993 | 4.6125 | 7.0118
11.107 | 8.1492 | 30.3127 | 23.5741 | 5.9913 | 6.9728
11.341 | 8.1307 | 30.3654 | 23.618 | 6.3682 | 6.9316
11.577 | 8.1215 | 30.3987 | 23.6455 | 3.1292 | 6.8878
11.818 | 8.1177 | 30.4837 | 23.7126 | 3.629 | 6.8445
12.056 | 8.1375 | 30.5085 | 23.7292 | 3.2904 | 6.7977
12.295 | 8.1601 | 30.5002 | 23.7196 | 2.3859 | 6.7606
12.535 | 8.1684 | 30.4937 | 23.7133 | 2.2989 | 6.7122
12.778 | 8.1671 | 30.4962 | 23.7154 | 2.1806 | 6.675
13.021 | 8.1639 | 30.4983 | 23.7175 | 2.5969 | 6.6387
13.261 | 8.1598 | 30.4933 | 23.7142 | 1.6309 | 6.6119
13.502 | 8.1518 | 30.484 | 23.708 | 1.835 | 6.5788
13.744 | 8.1352 | 30.4772 | 23.705 | 1.1137 | 6.5577
13.987 | 8.1091 | 30.4898 | 23.7186 | 1.5358 | 6.5368
14.235 | 8.0839 | 30.4974 | 23.7281 | 1.1728 | 6.517
14.478 | 8.0621 | 30.5047 | 23.7369 | 1.2308 | 6.495
14.72 | 8.0425 | 30.5077 | 23.742 | 1.2923 | 6.4795
14.963 | 8.0212 | 30.5079 | 23.7451 | 1.2563 | 6.4613
15.207 | 7.9952 | 30.5217 | 23.7596 | 1.6425 | 6.4455
15.451 | 7.9721 | 30.5458 | 23.7817 | 1.4523 | 6.4291
15.696 | 7.9571 | 30.5544 | 23.7906 | 1.0534 | 6.4108
15.943 | 7.945 | 30.5461 | 23.7857 | 0.9687 | 6.3942
16.189 | 7.9274 | 30.5387 | 23.7824 | 1.2296 | 6.3774
16.437 | 7.9021 | 30.5385 | 23.7857 | 1.0766 | 6.3651
16.681 | 7.8742 | 30.5557 | 23.8031 | 0.8945 | 6.3479
16.926 | 7.8534 | 30.5698 | 23.8171 | 1.4848 | 6.3323
17.172 | 7.84 | 30.5785 | 23.8257 | 0.8817 | 6.3168
17.421 | 7.832 | 30.5833 | 23.8306 | 1.3503 | 6.2959
17.664 | 7.827 | 30.5844 | 23.8321 | 1.1821 | 6.2822
17.911 | 7.8215 | 30.5789 | 23.8286 | 0.9351 | 6.2702
18.155 | 7.8113 | 30.5692 | 23.8224 | 0.927 | 6.256
18.402 | 7.7947 | 30.5679 | 23.8236 | 1.0824 | 6.2441
18.644 | 7.7746 | 30.5699 | 23.828 | 0.9432 | 6.2298
18.888 | 7.7529 | 30.5698 | 23.8308 | 0.8562 | 6.2197
19.131 | 7.7292 | 30.568 | 23.8327 | 0.8191 | 6.2053
19.374 | 7.7006 | 30.5715 | 23.8394 | 0.9757 | 6.1996
19.619 | 7.6701 | 30.591 | 23.8588 | 1.37 | 6.1873
19.865 | 7.6479 | 30.607 | 23.8744 | 1.0105 | 6.1755
20.108 | 7.6337 | 30.6152 | 23.8828 | 1.421 | 6.1607
20.353 | 7.6245 | 30.6202 | 23.8879 | 1.1032 | 6.1483
20.6 | 7.6173 | 30.6146 | 23.8845 | 0.8145 | 6.1364
20.844 | 7.6058 | 30.6182 | 23.8889 | 0.8991 | 6.1236
21.088 | 7.591 | 30.5621 | 23.8469 | 1.1044 | 6.1131
21.326 | 7.5347 | 30.4969 | 23.8033 | 0.9073 | 6.1099
21.461 | 7.4621 | 30.6761 | 23.9538 | 0.8388 | 5.8928

## F2
DEPTH | TEMP | SALINITY | DENSITY | FLUORESCENCE | OXY
0.537 | 6.7455 | 27.1209 | 21.2495 | 5.9043 | 7.6196
0.642 | 6.5445 | 27.2166 | 21.3481 | 7.2994 | 7.644
0.84 | 6.4247 | 27.1755 | 21.3294 | 7.2554 | 7.6527
1.111 | 6.3644 | 28.2616 | 22.1916 | 4.8711 | 7.5988
1.42 | 6.5332 | 28.4874 | 22.3497 | 4.7771 | 7.5544
1.723 | 6.7753 | 28.5222 | 22.3482 | 5.6724 | 7.5244
1.903 | 6.9998 | 28.4557 | 22.2684 | 4.6275 | 7.5151
2.058 | 7.1665 | 28.3672 | 22.1782 | 5.8069 | 7.5204
2.304 | 7.27 | 28.2963 | 22.1095 | 4.5069 | 7.5292
2.593 | 7.3236 | 28.2543 | 22.0698 | 4.4965 | 7.5418
2.927 | 7.3473 | 28.2625 | 22.0732 | 4.9441 | 7.5461
3.257 | 7.3659 | 28.2977 | 22.0985 | 5.1923 | 7.5458
3.569 | 7.388 | 28.3368 | 22.1263 | 5.1888 | 7.5398
3.9 | 7.4286 | 28.8581 | 22.5305 | 6.0725 | 7.5066
4.233 | 7.5835 | 28.97 | 22.5981 | 6.3462 | 7.4737
4.579 | 7.7503 | 28.8931 | 22.5157 | 6.8599 | 7.4552
4.925 | 7.853 | 28.8854 | 22.4959 | 7.5267 | 7.4486
5.276 | 7.9107 | 28.8397 | 22.4524 | 6.8019 | 7.4501
5.627 | 7.9092 | 28.843 | 22.4551 | 7.2658 | 7.4515
5.972 | 7.8731 | 29.1915 | 22.7333 | 7.4247 | 7.4368
6.319 | 7.9036 | 29.3114 | 22.8231 | 5.7953 | 7.4236
6.667 | 7.9643 | 29.6979 | 23.1179 | 7.2681 | 7.3864
7.02 | 8.0512 | 29.8454 | 23.2216 | 6.6628 | 7.3645
7.368 | 8.1258 | 29.9758 | 23.3134 | 7.1081 | 7.3418
7.713 | 8.1726 | 30.1067 | 23.4094 | 7.9593 | 7.3231
8.049 | 8.2006 | 30.107 | 23.4057 | 5.8823 | 7.3109
8.39 | 8.2126 | 30.1065 | 23.4036 | 6.7579 | 7.2918
8.719 | 8.2164 | 30.1265 | 23.4187 | 6.1189 | 7.259
9.065 | 8.2162 | 30.1826 | 23.4627 | 6.9759 | 7.2157
9.402 | 8.2159 | 30.3287 | 23.5772 | 5.9739 | 7.1596
9.729 | 8.2362 | 30.4245 | 23.6494 | 4.9963 | 7.0941
10.052 | 8.276 | 30.4362 | 23.6529 | 4.7516 | 7.0293
10.381 | 8.3132 | 30.4275 | 23.6408 | 3.5664 | 6.9696
10.701 | 8.3401 | 30.407 | 23.6209 | 3.3008 | 6.9131
11.031 | 8.355 | 30.404 | 23.6164 | 2.5528 | 6.8615
11.343 | 8.366 | 30.412 | 23.621 | 2.438 | 6.814
11.683 | 8.377 | 30.3982 | 23.6087 | 2.1783 | 6.7715
11.992 | 8.3829 | 30.4168 | 23.6224 | 2.0553 | 6.7333
12.316 | 8.3931 | 30.4159 | 23.6202 | 2.227 | 6.7015
12.61 | 8.4031 | 30.3987 | 23.6053 | 1.7828 | 6.6736
12.925 | 8.4062 | 30.4002 | 23.6061 | 2.2548 | 6.6524
13.24 | 8.409 | 30.4137 | 23.6162 | 1.5636 | 6.6279
13.521 | 8.4151 | 30.3992 | 23.604 | 1.9104 | 6.6085
13.853 | 8.4149 | 30.3783 | 23.5876 | 1.6448 | 6.5939
14.133 | 8.4036 | 30.3498 | 23.567 | 1.4001 | 6.5826
14.443 | 8.376 | 30.3067 | 23.5372 | 1.6553 | 6.5737
14.722 | 8.3231 | 30.2914 | 23.5328 | 1.4511 | 6.5666
15.058 | 8.257 | 30.2511 | 23.5106 | 1.5184 | 6.5664
15.364 | 8.17 | 30.324 | 23.58 | 1.5033 | 6.5592
15.657 | 8.1085 | 30.35 | 23.6091 | 1.8605 | 6.5505
15.956 | 8.0601 | 30.3783 | 23.6381 | 1.5242 | 6.5371
16.234 | 8.0189 | 30.411 | 23.6695 | 1.7585 | 6.5196
16.525 | 7.9938 | 30.4481 | 23.7021 | 1.4883 | 6.5021
16.797 | 7.983 | 30.4787 | 23.7276 | 1.6622 | 6.4785
17.072 | 7.9856 | 30.5085 | 23.7506 | 1.6065 | 6.4531
17.344 | 7.9938 | 30.5109 | 23.7513 | 1.3955 | 6.4283
17.617 | 7.9794 | 30.4837 | 23.732 | 1.2958 | 6.4095
17.882 | 7.9446 | 30.4645 | 23.7218 | 1.3062 | 6.3927
18.147 | 7.8961 | 30.454 | 23.7203 | 1.6135 | 6.3781
18.422 | 7.84 | 30.4868 | 23.7538 | 1.3027 | 6.3613
18.694 | 7.7903 | 30.5675 | 23.8239 | 1.4106 | 6.3438
18.951 | 7.7738 | 30.649 | 23.8901 | 1.1821 | 6.3217
19.205 | 7.7878 | 30.6185 | 23.8643 | 1.087 | 6.2958
19.457 | 7.7806 | 30.5402 | 23.8038 | 1.029 | 6.2809
19.702 | 7.7223 | 30.5223 | 23.7978 | 1.123 | 6.2713
19.944 | 7.6406 | 30.5308 | 23.8156 | 1.0116 | 6.2619
20.189 | 7.5574 | 30.5707 | 23.8582 | 1.1775 | 6.2485
20.43 | 7.4912 | 30.5735 | 23.8693 | 1.7967 | 6.2364
20.664 | 7.4208 | 30.5348 | 23.8483 | 1.755 | 6.2242
20.901 | 7.3268 | 30.6006 | 23.9125 | 1.0789 | 6.2113
21.137 | 7.2605 | 30.7988 | 24.077 | 1.0151 | 6.1872
21.373 | 7.282 | 30.973 | 24.2111 | 0.9884 | 6.1469
21.608 | 7.3579 | 30.8686 | 24.119 | 1.0534 | 6.1138
21.846 | 7.378 | 30.7164 | 23.9967 | 0.8574 | 6.0968
22.086 | 7.3138 | 30.6339 | 23.9404 | 0.8423 | 6.0861
22.325 | 7.2004 | 30.6725 | 23.9857 | 0.8435 | 6.0747
22.567 | 7.1017 | 30.7065 | 24.0253 | 0.9073 | 6.0603
22.809 | 7.0198 | 30.6965 | 24.0281 | 1.0325 | 6.049
23.051 | 6.9342 | 30.6936 | 24.0368 | 1.0557 | 6.0408
23.296 | 6.8406 | 30.6904 | 24.0462 | 0.8725 | 6.0306
23.538 | 6.7376 | 30.7376 | 24.0964 | 0.7936 | 6.0197
23.781 | 6.6478 | 30.796 | 24.1537 | 0.9478 | 6
24.023 | 6.585 | 30.8223 | 24.1822 | 1.0522 | 5.9776
24.264 | 6.5371 | 30.8225 | 24.1883 | 0.891 | 5.9522
24.509 | 6.4876 | 30.8428 | 24.2104 | 0.782 | 5.9262
24.753 | 6.4425 | 30.8676 | 24.2355 | 0.7414 | 5.8972
24.998 | 6.3976 | 30.8319 | 24.2129 | 1.1299 | 5.8724
25.243 | 6.3129 | 30.8297 | 24.2215 | 1.1775 | 5.8475
25.486 | 6.1938 | 30.9007 | 24.2918 | 1.232 | 5.8271
25.733 | 6.0899 | 30.9879 | 24.3731 | 0.5976 | 5.8044
25.98 | 6.0228 | 31.0516 | 24.4313 | 0.5802 | 5.7759
26.224 | 5.9802 | 31.0158 | 24.4081 | 0.6544 | 5.7516
26.471 | 5.9059 | 31.0023 | 24.4061 | 0.6846 | 5.7306
26.717 | 5.7965 | 31.0345 | 24.4443 | 0.6753 | 5.7138
26.97 | 5.6795 | 31.0779 | 24.4921 | 0.6081 | 5.6964
27.219 | 5.5662 | 31.1425 | 24.5561 | 0.5257 | 5.6755
27.464 | 5.4743 | 31.2084 | 24.6185 | 0.4619 | 5.6524
27.705 | 5.4131 | 31.2581 | 24.6646 | 0.5048 | 5.629
27.95 | 5.3757 | 31.2709 | 24.679 | 0.4608 | 5.6051
28.195 | 5.3403 | 31.2827 | 24.6922 | 0.9316 | 5.5814
28.438 | 5.302 | 31.2956 | 24.7067 | 0.5454 | 5.5618
28.681 | 5.2615 | 31.3083 | 24.7212 | 0.5292 | 5.5439
28.933 | 5.2175 | 31.3312 | 24.7442 | 0.3541 | 5.5256
29.187 | 5.1781 | 31.3493 | 24.7628 | 0.5594 | 5.5074
29.435 | 5.1437 | 31.3711 | 24.7838 | 0.3715 | 5.4924
29.68 | 5.1163 | 31.3917 | 24.8031 | 0.2915 | 5.4819
29.925 | 5.097 | 31.4016 | 24.8131 | 0.3042 | 5.4644
30.18 | 5.0835 | 31.4089 | 24.8203 | 0.3715 | 5.4544
30.428 | 5.074 | 31.412 | 24.8238 | 0.2822 | 5.4427
30.679 | 5.0658 | 31.4159 | 24.8278 | 0.2926 | 5.4306
30.929 | 5.0568 | 31.4152 | 24.8282 | 0.252 | 5.4238
31.174 | 5.0463 | 31.4175 | 24.8311 | 0.2683 | 5.4176
31.422 | 5.036 | 31.4235 | 24.837 | 0.3286 | 5.4118
31.672 | 5.027 | 31.4326 | 24.8452 | 0.2428 | 5.4041
31.913 | 5.0193 | 31.441 | 24.8526 | 0.1906 | 5.3979
32.16 | 5.0126 | 31.4375 | 24.8506 | 0.2787 | 5.3927
32.412 | 5.0035 | 31.4593 | 24.8689 | 0.2787 | 5.3881
32.658 | 4.9998 | 31.4654 | 24.874 | 0.2428 | 5.3827
32.902 | 4.9982 | 31.4631 | 24.8724 | 0.2451 | 5.3761
33.15 | 4.9952 | 31.4638 | 24.8733 | 0.2254 | 5.3794
33.394 | 4.9921 | 31.4713 | 24.8796 | 0.3228 | 5.368
33.643 | 4.9911 | 31.4789 | 24.8857 | 0.2775 | 5.3785
33.887 | 4.9911 | 31.4757 | 24.8831 | 0.194 | 5.3681
34.129 | 4.9882 | 31.475 | 24.8829 | 0.2114 | 5.3697
34.371 | 4.9825 | 31.4833 | 24.8901 | 0.2056 | 5.3563
34.616 | 4.9761 | 31.4916 | 24.8974 | 0.2091 | 5.3697
34.856 | 4.9714 | 31.5003 | 24.9047 | 0.2207 | 5.3721
35.093 | 4.9674 | 31.507 | 24.9105 | 0.2497 | 5.3728
35.334 | 4.9633 | 31.5124 | 24.9152 | 0.2497 | 5.3736
35.585 | 4.9594 | 31.5174 | 24.9196 | 0.208 | 5.371
35.829 | 4.9563 | 31.5219 | 24.9235 | 0.2056 | 5.3727
36.074 | 4.9534 | 31.5251 | 24.9263 | 0.1836 | 5.3751
36.317 | 4.9506 | 31.5281 | 24.929 | 0.1825 | 5.386
36.566 | 4.9482 | 31.5326 | 24.9328 | 0.1987 | 5.3876
36.811 | 4.9462 | 31.5377 | 24.9371 | 0.1975 | 5.3918
37.057 | 4.9453 | 31.5394 | 24.9385 | 0.2091 | 5.3964
37.305 | 4.945 | 31.541 | 24.9398 | 0.8933 | 5.4029
37.553 | 4.9449 | 31.5446 | 24.9427 | 0.2799 | 5.4093
37.806 | 4.9455 | 31.5463 | 24.944 | 0.2277 | 5.4145
38.058 | 4.945 | 31.546 | 24.9438 | 0.1836 | 5.4203
38.31 | 4.9422 | 31.548 | 24.9457 | 0.1859 | 5.4235
38.564 | 4.9391 | 31.5513 | 24.9486 | 0.1755 | 5.4293
38.823 | 4.9368 | 31.5524 | 24.9497 | 0.2903 | 5.4359
39.08 | 4.9334 | 31.5524 | 24.9501 | 0.2207 | 5.441
39.34 | 4.9286 | 31.5498 | 24.9485 | 0.2103 | 5.4465
39.596 | 4.9208 | 31.554 | 24.9527 | 0.1929 | 5.4559
39.854 | 4.9137 | 31.56 | 24.9582 | 0.1558 | 5.4642
40.118 | 4.909 | 31.5636 | 24.9616 | 0.172 | 5.4709
40.381 | 4.9063 | 31.5664 | 24.9641 | 0.1883 | 5.4774
40.646 | 4.9049 | 31.5688 | 24.9661 | 0.1651 | 5.482
40.913 | 4.9049 | 31.5752 | 24.9712 | 0.1639 | 5.4835
41.179 | 4.9069 | 31.5729 | 24.9692 | 0.3007 | 5.4846
41.456 | 4.9078 | 31.5705 | 24.9672 | 0.1604 | 5.484
41.725 | 4.9074 | 31.5708 | 24.9674 | 0.1558 | 5.4845
41.998 | 4.9068 | 31.5722 | 24.9686 | 0.1651 | 5.484
42.274 | 4.9064 | 31.571 | 24.9677 | 0.1743 | 5.4817
42.547 | 4.9049 | 31.5693 | 24.9665 | 0.1755 | 5.4842
42.827 | 4.9023 | 31.5696 | 24.967 | 0.1685 | 5.4827
43.113 | 4.8987 | 31.5712 | 24.9687 | 0.1732 | 5.4841
43.394 | 4.8956 | 31.5723 | 24.9699 | 0.1929 | 5.4854
43.68 | 4.8913 | 31.5735 | 24.9713 | 0.1709 | 5.4881
43.96 | 4.8843 | 31.577 | 24.9748 | 0.1639 | 5.4893
44.244 | 4.8772 | 31.5817 | 24.9793 | 0.1755 | 5.4918
44.531 | 4.8709 | 31.5864 | 24.9837 | 0.1604 | 5.4906
44.818 | 4.8668 | 31.5889 | 24.9861 | 0.1604 | 5.4877
45.108 | 4.863 | 31.5907 | 24.9879 | 0.1801 | 5.4822
45.393 | 4.8584 | 31.5933 | 24.9905 | 0.1674 | 5.4804
45.681 | 4.8541 | 31.5968 | 24.9937 | 0.1453 | 5.4746
45.966 | 4.8503 | 31.5993 | 24.9961 | 0.1535 | 5.4671
46.254 | 4.8464 | 31.6029 | 24.9993 | 0.1975 | 5.4592
46.541 | 4.8432 | 31.6058 | 25.002 | 0.172 | 5.4508
46.83 | 4.8412 | 31.6076 | 25.0036 | 0.1662 | 5.4421
47.125 | 4.8401 | 31.6084 | 25.0044 | 0.1709 | 5.4337
47.418 | 4.8395 | 31.6085 | 25.0045 | 0.1859 | 5.4259
47.711 | 4.839 | 31.6084 | 25.0045 | 0.2497 | 5.4155
48.008 | 4.8385 | 31.6081 | 25.0044 | 0.1871 | 5.4079
48.305 | 4.8375 | 31.6075 | 25.004 | 0.1685 | 5.4016
48.608 | 4.8359 | 31.6079 | 25.0045 | 0.1755 | 5.3944
48.916 | 4.8337 | 31.6092 | 25.0057 | 0.2126 | 5.3948
49.224 | 4.8317 | 31.6106 | 25.0071 | 0.1894 | 5.3848
49.53 | 4.8303 | 31.6114 | 25.0078 | 0.2045 | 5.3808
49.835 | 4.8291 | 31.6115 | 25.008 | 0.1778 | 5.3776
50.151 | 4.8279 | 31.6114 | 25.0081 | 0.1987 | 5.3734
50.451 | 4.8262 | 31.6118 | 25.0086 | 0.1975 | 5.3664
50.759 | 4.8242 | 31.613 | 25.0097 | 0.2346 | 5.3618
51.066 | 4.8225 | 31.6143 | 25.0109 | 0.1883 | 5.3568
51.376 | 4.8211 | 31.6155 | 25.0121 | 0.2346 | 5.3536
51.69 | 4.82 | 31.6164 | 25.0129 | 0.1987 | 5.3463
52 | 4.8192 | 31.6171 | 25.0135 | 0.1836 | 5.3445
52.304 | 4.8185 | 31.6176 | 25.014 | 0.1836 | 5.3384
52.616 | 4.8184 | 31.6175 | 25.0139 | 0.1871 | 5.3318
52.917 | 4.8183 | 31.6178 | 25.0142 | 0.1755 | 5.3272
53.224 | 4.8184 | 31.6172 | 25.0137 | 0.2126 | 5.3241
53.535 | 4.8178 | 31.6167 | 25.0133 | 0.1755 | 5.3196
53.847 | 4.8159 | 31.617 | 25.0138 | 0.1801 | 5.3154
54.153 | 4.8129 | 31.6183 | 25.0151 | 0.1732 | 5.3134
54.463 | 4.81 | 31.6199 | 25.0167 | 0.1906 | 5.3104
54.768 | 4.8073 | 31.6217 | 25.0184 | 0.194 | 5.3063
55.077 | 4.805 | 31.6237 | 25.0202 | 0.2114 | 5.3031
55.388 | 4.8036 | 31.6249 | 25.0213 | 0.2404 | 5.3017
55.695 | 4.8026 | 31.6252 | 25.0217 | 0.2161 | 5.2982
56.008 | 4.8019 | 31.6254 | 25.0219 | 0.194 | 5.2954
56.314 | 4.8011 | 31.6251 | 25.0218 | 0.1743 | 5.2919
56.624 | 4.7997 | 31.6219 | 25.0193 | 0.1952 | 5.2909
56.934 | 4.7958 | 31.6223 | 25.0201 | 0.1778 | 5.287
57.246 | 4.7915 | 31.626 | 25.0235 | 0.2161 | 5.2823
57.556 | 4.7888 | 31.6284 | 25.0257 | 0.1836 | 5.2779
57.861 | 4.7871 | 31.6291 | 25.0264 | 0.208 | 5.2739
58.129 | 4.7911 | 31.5894 | 24.9945 | 9.918 | 5.1054

## F3
DEPTH | TEMP | SALINITY | DENSITY | FLUORESCENCE | OXY
0.528 | 7.2566 | 27.7626 | 21.6921 | 7.6589 | 7.7423
0.618 | 7.2411 | 27.7725 | 21.7017 | 8.2423 | 7.7443
0.812 | 7.2313 | 27.9412 | 21.8355 | 7.4943 | 7.7372
1.082 | 7.2478 | 28.0323 | 21.9049 | 7.1638 | 7.7318
1.381 | 7.2742 | 28.0366 | 21.905 | 6.4529 | 7.7289
1.708 | 7.2945 | 28.3423 | 22.1426 | 4.8803 | 7.7179
2.037 | 7.3445 | 28.4767 | 22.2418 | 5.655 | 7.7035
2.37 | 7.4149 | 28.7874 | 22.4767 | 7.3609 | 7.6826
2.72 | 7.5183 | 28.8875 | 22.5418 | 6.3763 | 7.6693
3.064 | 7.6144 | 28.8113 | 22.4695 | 6.6002 | 7.669
3.418 | 7.6753 | 28.9743 | 22.5894 | 6.4703 | 7.6576
3.771 | 7.7438 | 29.1694 | 22.7333 | 7.8155 | 7.6454
4.122 | 7.8383 | 29.2311 | 22.769 | 7.0362 | 7.6284
4.478 | 7.9365 | 29.5329 | 22.9924 | 7.2623 | 7.6018
4.83 | 8.0286 | 29.7187 | 23.1254 | 7.3331 | 7.578
5.184 | 8.1035 | 29.834 | 23.2053 | 8.7931 | 7.559
5.529 | 8.1666 | 29.822 | 23.1871 | 7.9303 | 7.544
5.881 | 8.2014 | 29.815 | 23.1767 | 8.0011 | 7.525
6.223 | 8.2133 | 29.8151 | 23.1751 | 8.7421 | 7.5032
6.572 | 8.2178 | 29.8252 | 23.1824 | 8.2805 | 7.4662
6.903 | 8.2229 | 29.8449 | 23.1971 | 6.7753 | 7.4175
7.251 | 8.2252 | 29.8758 | 23.221 | 6.6837 | 7.3594
7.596 | 8.1961 | 29.9568 | 23.2886 | 5.9994 | 7.3075
7.942 | 8.1491 | 29.9986 | 23.328 | 5.2688 | 7.2572
8.282 | 8.1127 | 30.0438 | 23.3685 | 4.5348 | 7.2031
8.623 | 8.0827 | 30.0998 | 23.4166 | 3.8146 | 7.1493
8.966 | 8.0676 | 30.1214 | 23.4356 | 4.0117 | 7.0971
9.301 | 8.0623 | 30.1483 | 23.4575 | 3.8111 | 7.0396
9.636 | 8.0607 | 30.1686 | 23.4736 | 3.1362 | 6.9845
9.969 | 8.0593 | 30.1803 | 23.483 | 3.0712 | 6.9336
10.298 | 8.0529 | 30.1972 | 23.4971 | 2.7071 | 6.8829
10.624 | 8.0314 | 30.2035 | 23.505 | 2.4299 | 6.8389
10.949 | 7.9778 | 30.2503 | 23.5492 | 2.9901 | 6.7972
11.273 | 7.9044 | 30.3715 | 23.6544 | 2.7767 | 6.7569
11.586 | 7.8712 | 30.4757 | 23.7408 | 2.3267 | 6.7115
11.905 | 7.8811 | 30.5009 | 23.7591 | 2.2467 | 6.6679
12.212 | 7.9065 | 30.5801 | 23.8177 | 2.0901 | 6.6211
12.526 | 7.9554 | 30.5927 | 23.8208 | 2.3198 | 6.5774
12.829 | 7.9973 | 30.5777 | 23.8032 | 1.6402 | 6.5357
13.132 | 8.0201 | 30.5602 | 23.7863 | 1.5729 | 6.5021
13.423 | 8.0306 | 30.5517 | 23.7782 | 1.3155 | 6.4711
13.719 | 8.0342 | 30.542 | 23.7701 | 1.4245 | 6.4474
13.999 | 8.0324 | 30.5418 | 23.7701 | 1.1195 | 6.4265
14.279 | 8.029 | 30.5566 | 23.7822 | 1.1763 | 6.406
14.539 | 8.0292 | 30.5582 | 23.7834 | 0.9826 | 6.3918
14.805 | 8.0303 | 30.5631 | 23.7871 | 0.9792 | 6.3755
15.067 | 8.0324 | 30.5652 | 23.7885 | 1.4465 | 6.3595
15.33 | 8.0342 | 30.5644 | 23.7876 | 1.1114 | 6.348
15.597 | 8.033 | 30.5622 | 23.7861 | 1 | 6.3371
15.866 | 8.0273 | 30.5646 | 23.7887 | 0.7855 | 6.3266
16.129 | 8.0199 | 30.5686 | 23.7929 | 0.8609 | 6.317
16.397 | 8.0139 | 30.5725 | 23.7968 | 1.0638 | 6.3095
16.644 | 8.0096 | 30.5731 | 23.7979 | 1.1693 | 6.2994
16.889 | 8.0044 | 30.5731 | 23.7986 | 1.0696 | 6.2931
17.136 | 7.9977 | 30.5764 | 23.8021 | 0.8701 | 6.2853
17.377 | 7.9916 | 30.5797 | 23.8056 | 1.1635 | 6.277
17.619 | 7.9864 | 30.5817 | 23.8079 | 1.1032 | 6.2702
17.859 | 7.9819 | 30.582 | 23.8087 | 1.1833 | 6.2614
18.095 | 7.9778 | 30.5842 | 23.811 | 1.0916 | 6.2545
18.33 | 7.9738 | 30.5835 | 23.811 | 1 | 6.2488
18.566 | 7.9691 | 30.5838 | 23.8119 | 1.3677 | 6.2432
18.807 | 7.9634 | 30.5859 | 23.8144 | 1.0406 | 6.2362
19.042 | 7.9577 | 30.5825 | 23.8125 | 1.2737 | 6.2302
19.28 | 7.9493 | 30.5828 | 23.8139 | 1.813 | 6.2237
19.516 | 7.9396 | 30.5841 | 23.8163 | 1.4511 | 6.2184
19.753 | 7.9291 | 30.5868 | 23.8198 | 0.9455 | 6.214
19.989 | 7.9194 | 30.561 | 23.801 | 0.949 | 6.2084
20.23 | 7.8958 | 30.5141 | 23.7675 | 1.4326 | 6.2065
20.468 | 7.8499 | 30.5271 | 23.784 | 1.3526 | 6.2052
20.704 | 7.805 | 30.5322 | 23.7942 | 1.6993 | 6.2014
20.947 | 7.7607 | 30.5514 | 23.8153 | 1.1148 | 6.196
21.191 | 7.723 | 30.5818 | 23.8444 | 1.5184 | 6.19
21.428 | 7.6953 | 30.5261 | 23.8045 | 1.1647 | 6.1859
21.672 | 7.6206 | 30.4131 | 23.7259 | 1.3456 | 6.186
21.914 | 7.4668 | 30.4214 | 23.7531 | 0.9838 | 6.1903
22.156 | 7.2663 | 30.3594 | 23.7309 | 1.1589 | 6.2013
22.399 | 6.9785 | 30.4291 | 23.823 | 1.1693 | 6.211
22.646 | 6.6725 | 30.6054 | 24.0005 | 0.9212 | 6.2106
22.889 | 6.4298 | 30.7661 | 24.1571 | 1.1172 | 6.1985
23.132 | 6.266 | 30.8723 | 24.2607 | 1.399 | 6.1711
23.379 | 6.152 | 30.9261 | 24.3169 | 0.9397 | 6.1357
23.626 | 6.0585 | 30.991 | 24.3792 | 0.7797 | 6.096
23.871 | 5.993 | 31.0386 | 24.4246 | 1.0047 | 6.046
24.12 | 5.9539 | 31.0661 | 24.4509 | 0.8887 | 5.9977
24.367 | 5.9272 | 31.0818 | 24.4664 | 0.9803 | 5.9487
24.612 | 5.9033 | 31.0703 | 24.4602 | 0.862 | 5.9053
24.86 | 5.8626 | 31.0554 | 24.4532 | 0.6382 | 5.8652
25.105 | 5.7966 | 31.082 | 24.4818 | 0.5512 | 5.8274
25.352 | 5.7312 | 31.1235 | 24.5222 | 0.4932 | 5.788
25.599 | 5.6817 | 31.1498 | 24.5487 | 0.6359 | 5.7529
25.843 | 5.6438 | 31.1781 | 24.5753 | 0.637 | 5.7189
26.089 | 5.6176 | 31.1726 | 24.574 | 0.6057 | 5.6889
26.335 | 5.5867 | 31.172 | 24.5771 | 0.4874 | 5.6616
26.582 | 5.55 | 31.1686 | 24.5785 | 0.4353 | 5.637
26.826 | 5.5046 | 31.1758 | 24.5893 | 0.4051 | 5.6146
27.071 | 5.4544 | 31.2163 | 24.627 | 0.3993 | 5.5926
27.317 | 5.4177 | 31.2528 | 24.6599 | 0.5246 | 5.5677
27.564 | 5.3983 | 31.27 | 24.6758 | 0.6649 | 5.5433
27.81 | 5.3863 | 31.2741 | 24.6803 | 0.5141 | 5.521
28.056 | 5.3748 | 31.2767 | 24.6837 | 0.4469 | 5.4992
28.305 | 5.361 | 31.2764 | 24.6849 | 0.3738 | 5.4804
28.547 | 5.344 | 31.2901 | 24.6977 | 0.3379 | 5.4631
28.794 | 5.3318 | 31.3017 | 24.7082 | 0.3518 | 5.443
29.04 | 5.3249 | 31.302 | 24.7093 | 0.7565 | 5.4279
29.281 | 5.3169 | 31.3009 | 24.7092 | 0.3147 | 5.4127
29.529 | 5.3046 | 31.2967 | 24.7073 | 0.3529 | 5.4
29.775 | 5.2855 | 31.301 | 24.7128 | 0.2729 | 5.3885
30.02 | 5.2632 | 31.2956 | 24.711 | 0.2497 | 5.3808
30.266 | 5.2307 | 31.2998 | 24.7178 | 0.223 | 5.3732
30.511 | 5.1907 | 31.3194 | 24.7378 | 0.2277 | 5.3667
30.757 | 5.1515 | 31.338 | 24.7568 | 0.2949 | 5.3647
31.003 | 5.1128 | 31.3578 | 24.7766 | 0.2648 | 5.3505
31.248 | 5.0804 | 31.3786 | 24.7967 | 0.8539 | 5.3414
31.491 | 5.0571 | 31.3911 | 24.809 | 0.4445 | 5.3311
31.734 | 5.04 | 31.4081 | 24.8244 | 0.3309 | 5.3244
31.979 | 5.0293 | 31.4228 | 24.8372 | 0.3216 | 5.3193
32.224 | 5.0231 | 31.4313 | 24.8445 | 0.339 | 5.3106
32.464 | 5.0201 | 31.4349 | 24.8477 | 0.3239 | 5.3054
32.709 | 5.0188 | 31.4367 | 24.8493 | 0.2636 | 5.3014
32.952 | 5.0184 | 31.4357 | 24.8485 | 0.2833 | 5.296
33.199 | 5.0183 | 31.4373 | 24.8498 | 0.2648 | 5.2952
33.448 | 5.019 | 31.4412 | 24.8528 | 0.2056 | 5.2928
33.693 | 5.0207 | 31.4401 | 24.8518 | 0.2428 | 5.2893
33.937 | 5.0222 | 31.4383 | 24.8502 | 0.2335 | 5.2873
34.182 | 5.0225 | 31.4362 | 24.8485 | 0.1929 | 5.2855
34.428 | 5.0217 | 31.4368 | 24.8491 | 0.194 | 5.285
34.678 | 5.0206 | 31.4371 | 24.8494 | 0.2091 | 5.2823
34.921 | 5.0196 | 31.4375 | 24.8498 | 0.4202 | 5.281
35.167 | 5.0183 | 31.4383 | 24.8506 | 0.2857 | 5.2775
35.412 | 5.0168 | 31.438 | 24.8505 | 0.2404 | 5.2728
35.662 | 5.0144 | 31.4387 | 24.8514 | 0.2033 | 5.2722
35.904 | 5.0121 | 31.438 | 24.8511 | 0.1975 | 5.271
36.144 | 5.0072 | 31.4409 | 24.8539 | 0.2683 | 5.2683
36.297 | 5.0068 | 31.447 | 24.8587 | 0.1836 | 5.235

## G2
DEPTH | TEMP | SALINITY | DENSITY | FLUORESCENCE | OXY
0.502 | 7.5509 | 27.9879 | 21.8316 | 9.3509 | 7.5199
0.556 | 7.5498 | 27.9754 | 21.822 | 9.0598 | 7.5198
0.715 | 7.5489 | 27.9995 | 21.841 | 8.5832 | 7.5216
0.947 | 7.5496 | 28.0408 | 21.8733 | 6.8112 | 7.5258
1.215 | 7.5539 | 28.0704 | 21.896 | 7.2299 | 7.5247
1.513 | 7.5645 | 28.1271 | 21.9391 | 6.6141 | 7.5253
1.823 | 7.5871 | 28.1938 | 21.9885 | 7.4734 | 7.5233
2.151 | 7.6094 | 28.328 | 22.0909 | 7.5557 | 7.52
2.466 | 7.6407 | 28.6101 | 22.3081 | 8.9091 | 7.5025
2.803 | 7.7167 | 29.3928 | 22.9122 | 7.7355 | 7.4611
3.116 | 7.8666 | 29.5902 | 23.0468 | 10.702 | 7.4322
3.455 | 8.0048 | 29.666 | 23.0873 | 7.5859 | 7.4069
3.773 | 8.0922 | 29.6615 | 23.0717 | 6.4529 | 7.4164
4.099 | 8.1523 | 29.7093 | 23.1008 | 6.1977 | 7.4155
4.407 | 8.2169 | 29.7721 | 23.141 | 6.7671 | 7.4099
4.708 | 8.293 | 29.7709 | 23.1293 | 8.0788 | 7.3933
5.014 | 8.3547 | 29.8592 | 23.1897 | 8.8325 | 7.3688
5.328 | 8.4067 | 29.9219 | 23.2314 | 7.8688 | 7.3338
5.629 | 8.4305 | 29.778 | 23.1153 | 8.2191 | 7.3144
5.92 | 8.3835 | 29.7928 | 23.1336 | 8.6563 | 7.2939
6.238 | 8.3276 | 29.8076 | 23.1532 | 6.7718 | 7.2695
6.502 | 8.2843 | 29.9397 | 23.2628 | 6.2233 | 7.2286
6.823 | 8.2693 | 29.9716 | 23.2899 | 5.4057 | 7.1916
7.11 | 8.2701 | 29.9966 | 23.3093 | 4.4339 | 7.1517
7.373 | 8.2705 | 29.9743 | 23.2918 | 4.7493 | 7.1121
7.652 | 8.2525 | 29.9843 | 23.3022 | 3.5699 | 7.0734
7.905 | 8.2297 | 30.0432 | 23.3516 | 3.8297 | 7.0343
8.156 | 8.222 | 30.0908 | 23.39 | 3.7833 | 6.9889
8.426 | 8.2269 | 30.1032 | 23.399 | 3.3043 | 6.9456
8.695 | 8.2361 | 30.109 | 23.4022 | 3.5641 | 6.9073
8.955 | 8.2458 | 30.1076 | 23.3997 | 2.7964 | 6.8655
9.201 | 8.2512 | 30.1011 | 23.3939 | 3.186 | 6.8306
9.445 | 8.2508 | 30.1016 | 23.3943 | 2.5505 | 6.7958
9.686 | 8.2481 | 30.1002 | 23.3936 | 2.4601 | 6.7642
9.924 | 8.2444 | 30.1129 | 23.4041 | 2.5552 | 6.7336
10.154 | 8.2446 | 30.1233 | 23.4122 | 2.3522 | 6.7041
10.386 | 8.2483 | 30.123 | 23.4115 | 2.0925 | 6.6782
10.618 | 8.2515 | 30.1221 | 23.4103 | 1.7086 | 6.655
10.852 | 8.2535 | 30.1265 | 23.4135 | 1.9405 | 6.6345
11.083 | 8.2558 | 30.1267 | 23.4133 | 2.4925 | 6.615
11.318 | 8.2575 | 30.1342 | 23.4189 | 1.9023 | 6.5961
11.553 | 8.2604 | 30.1562 | 23.4358 | 2.0843 | 6.5808
11.788 | 8.2689 | 30.1577 | 23.4357 | 3.3252 | 6.5629
12.022 | 8.2757 | 30.1608 | 23.4372 | 1.6471 | 6.5496
12.262 | 8.2771 | 30.165 | 23.4403 | 1.5544 | 6.5357
12.502 | 8.2759 | 30.1688 | 23.4434 | 2.3221 | 6.5251
12.743 | 8.274 | 30.1769 | 23.4501 | 2.5262 | 6.5157
12.986 | 8.2713 | 30.2097 | 23.4761 | 1.8362 | 6.5033
13.232 | 8.2722 | 30.2796 | 23.5308 | 2.2119 | 6.491
13.474 | 8.2872 | 30.332 | 23.5697 | 2.2989 | 6.4777
13.717 | 8.3092 | 30.3541 | 23.5839 | 2.4404 | 6.4673
13.962 | 8.329 | 30.3693 | 23.5929 | 1.8408 | 6.4563
14.208 | 8.3482 | 30.4072 | 23.6199 | 1.9255 | 6.4433
14.451 | 8.3741 | 30.4372 | 23.6396 | 1.5451 | 6.4356
14.693 | 8.3983 | 30.4117 | 23.6162 | 1.8675 | 6.4253
14.94 | 8.3981 | 30.4011 | 23.6079 | 1.6355 | 6.4215
15.187 | 8.3791 | 30.4111 | 23.6185 | 1.4651 | 6.419
15.429 | 8.3599 | 30.4254 | 23.6324 | 1.5115 | 6.4149
15.675 | 8.3468 | 30.4359 | 23.6425 | 1.3143 | 6.4082
15.923 | 8.3391 | 30.4438 | 23.6499 | 1.45 | 6.4037
16.167 | 8.3346 | 30.4475 | 23.6534 | 1.7991 | 6.3965
16.412 | 8.3322 | 30.4777 | 23.6774 | 1.675 | 6.3914
16.655 | 8.3364 | 30.489 | 23.6857 | 1.6239 | 6.3775
16.902 | 8.3427 | 30.4902 | 23.6857 | 1.312 | 6.3688
17.14 | 8.3467 | 30.4903 | 23.6852 | 1.7005 | 6.3592
17.381 | 8.348 | 30.4782 | 23.6755 | 1.2772 | 6.3515
17.627 | 8.3414 | 30.4464 | 23.6516 | 1.3282 | 6.3475
17.871 | 8.3195 | 30.4449 | 23.6535 | 1.1995 | 6.342
18.115 | 8.2948 | 30.4545 | 23.6646 | 1.1218 | 6.3378
18.358 | 8.2736 | 30.4638 | 23.6749 | 1.828 | 6.3335
18.597 | 8.2554 | 30.4752 | 23.6865 | 1.4268 | 6.329
18.841 | 8.2411 | 30.4798 | 23.6921 | 1.4082 | 6.3251
19.087 | 8.2246 | 30.4765 | 23.6918 | 1.2262 | 6.3187
19.33 | 8.2007 | 30.4616 | 23.6836 | 1.2378 | 6.3152
19.574 | 8.1605 | 30.4521 | 23.6818 | 1.7991 | 6.3101
19.818 | 8.108 | 30.4761 | 23.708 | 1.4036 | 6.3055
20.059 | 8.0631 | 30.5036 | 23.7359 | 1.3584 | 6.2981
20.303 | 8.0312 | 30.5272 | 23.7589 | 1.2424 | 6.29
20.545 | 8.0112 | 30.5486 | 23.7785 | 0.9676 | 6.2756
20.788 | 8.0018 | 30.5652 | 23.7928 | 0.8284 | 6.271
21.031 | 8.0008 | 30.5732 | 23.7992 | 1.2911 | 6.2517
21.272 | 8.0026 | 30.5806 | 23.8048 | 1.3224 | 6.2378
21.517 | 8.0044 | 30.6032 | 23.8222 | 0.9838 | 6.2202
21.76 | 8.0094 | 30.5738 | 23.7985 | 0.9502 | 6.2087
22.002 | 7.9907 | 30.4974 | 23.7412 | 0.8539 | 6.2021
22.244 | 7.9067 | 30.419 | 23.6913 | 1.0302 | 6.2055
22.487 | 7.7557 | 30.4523 | 23.7383 | 0.8678 | 6.213
22.729 | 7.6023 | 30.5085 | 23.8033 | 0.942 | 6.2127
22.976 | 7.4701 | 30.4838 | 23.8017 | 1.1554 | 6.2126
23.216 | 7.311 | 30.3958 | 23.7536 | 1.2969 | 6.2167
23.462 | 7.0638 | 30.379 | 23.7726 | 1.029 | 6.2261
23.708 | 6.7566 | 30.4854 | 23.8954 | 1.3352 | 6.2296
23.949 | 6.4645 | 30.6817 | 24.0863 | 0.8122 | 6.2187
24.193 | 6.2543 | 30.8328 | 24.231 | 0.7948 | 6.1896
24.436 | 6.123 | 30.9305 | 24.3239 | 1.1148 | 6.1478
24.681 | 6.0436 | 30.9385 | 24.3396 | 1.5265 | 6.103
24.925 | 5.9604 | 30.9256 | 24.3392 | 1.0789 | 6.056
25.17 | 5.8404 | 30.915 | 24.3448 | 0.9015 | 6.0091
25.412 | 5.6844 | 31.002 | 24.4315 | 0.7032 | 5.9613
25.656 | 5.5457 | 31.0759 | 24.5057 | 0.637 | 5.9089
25.9 | 5.438 | 31.1034 | 24.5396 | 0.5199 | 5.8581
26.145 | 5.3434 | 31.1512 | 24.5878 | 0.6405 | 5.8091
26.389 | 5.2654 | 31.2445 | 24.6703 | 0.4874 | 5.7591
26.636 | 5.2205 | 31.3105 | 24.7275 | 0.5744 | 5.7082
26.879 | 5.2015 | 31.3442 | 24.7562 | 0.4016 | 5.6563
27.123 | 5.1938 | 31.3503 | 24.7619 | 0.4132 | 5.6119
27.372 | 5.1882 | 31.3484 | 24.761 | 0.3842 | 5.5712
27.614 | 5.1787 | 31.3453 | 24.7596 | 0.3541 | 5.5338
27.862 | 5.1621 | 31.3546 | 24.7687 | 0.2868 | 5.4994
28.108 | 5.1434 | 31.3602 | 24.7752 | 0.4387 | 5.4739
28.353 | 5.1229 | 31.3622 | 24.7791 | 0.4016 | 5.4541
28.598 | 5.0978 | 31.3781 | 24.7943 | 0.4306 | 5.4373
28.844 | 5.075 | 31.3937 | 24.8092 | 0.2938 | 5.4233
29.088 | 5.0577 | 31.4069 | 24.8215 | 0.2544 | 5.4108
29.339 | 5.0436 | 31.416 | 24.8302 | 0.4411 | 5.4022
29.583 | 5.0318 | 31.4229 | 24.837 | 0.2578 | 5.394
29.832 | 5.0206 | 31.4278 | 24.842 | 0.2196 | 5.3873
30.074 | 5.0097 | 31.4355 | 24.8493 | 0.1964 | 5.3784
30.323 | 5.0009 | 31.4366 | 24.8511 | 0.3692 | 5.3756
30.569 | 4.9919 | 31.4366 | 24.8521 | 0.31 | 5.3774
30.814 | 4.9782 | 31.4309 | 24.849 | 0.3471 | 5.3695
31.063 | 4.9616 | 31.4505 | 24.8664 | 0.2172 | 5.3604
31.314 | 4.9509 | 31.4635 | 24.8778 | 0.1987 | 5.3724
31.56 | 4.9459 | 31.4715 | 24.8847 | 0.2172 | 5.3622
31.808 | 4.9438 | 31.477 | 24.8893 | 0.201 | 5.3614
32.054 | 4.9438 | 31.4833 | 24.8943 | 0.2346 | 5.3639
32.304 | 4.9456 | 31.4868 | 24.8968 | 0.2022 | 5.3691
32.548 | 4.9484 | 31.4882 | 24.8976 | 0.1813 | 5.3603
32.794 | 4.9506 | 31.493 | 24.9012 | 0.1975 | 5.3737
33.036 | 4.9527 | 31.504 | 24.9097 | 0.3761 | 5.372
33.286 | 4.9559 | 31.511 | 24.9149 | 0.2149 | 5.369
33.533 | 4.9596 | 31.5205 | 24.9221 | 0.1755 | 5.3831
33.776 | 4.9638 | 31.5212 | 24.9221 | 0.2613 | 5.3822
34.023 | 4.9665 | 31.5208 | 24.9216 | 0.1813 | 5.3856
34.269 | 4.9672 | 31.5231 | 24.9233 | 0.1929 | 5.391
34.512 | 4.9675 | 31.5234 | 24.9235 | 0.2312 | 5.3972
34.752 | 4.9668 | 31.5235 | 24.9236 | 0.1871 | 5.405
34.998 | 4.9656 | 31.5246 | 24.9246 | 0.2022 | 5.4124
35.242 | 4.9638 | 31.5238 | 24.9242 | 0.15 | 5.422
35.487 | 4.9614 | 31.5199 | 24.9214 | 0.1488 | 5.4297
35.731 | 4.9562 | 31.5261 | 24.9268 | 0.1755 | 5.4407
35.975 | 4.9491 | 31.5313 | 24.9317 | 0.1709 | 5.451
36.224 | 4.9434 | 31.5359 | 24.936 | 0.2184 | 5.4561
36.467 | 4.9394 | 31.5395 | 24.9393 | 0.1395 | 5.4624
36.713 | 4.9368 | 31.5475 | 24.9459 | 0.143 | 5.4677
36.96 | 4.936 | 31.5544 | 24.9514 | 0.1604 | 5.4721
37.203 | 4.9364 | 31.5593 | 24.9553 | 0.1488 | 5.4741
37.449 | 4.9373 | 31.5626 | 24.9578 | 0.1569 | 5.4776
37.696 | 4.9381 | 31.5642 | 24.9589 | 0.1535 | 5.4819
37.94 | 4.9377 | 31.5647 | 24.9594 | 0.1453 | 5.4816
38.191 | 4.9368 | 31.5655 | 24.9601 | 0.1511 | 5.4878
38.446 | 4.9352 | 31.5655 | 24.9603 | 0.2254 | 5.4917
38.704 | 4.9325 | 31.567 | 24.9617 | 0.1593 | 5.4983
38.966 | 4.9277 | 31.5697 | 24.9644 | 0.1535 | 5.5053
39.232 | 4.9221 | 31.5732 | 24.9677 | 0.1616 | 5.514
39.5 | 4.9178 | 31.5782 | 24.9722 | 0.1535 | 5.5229
39.769 | 4.9152 | 31.5802 | 24.9741 | 0.1581 | 5.53
40.041 | 4.9136 | 31.5822 | 24.9758 | 0.143 | 5.5357
40.307 | 4.9118 | 31.5838 | 24.9773 | 0.172 | 5.5444
40.584 | 4.9094 | 31.5856 | 24.979 | 0.1535 | 5.5499
40.859 | 4.906 | 31.5881 | 24.9813 | 0.1465 | 5.5563
41.138 | 4.9022 | 31.5904 | 24.9835 | 0.1488 | 5.5625
41.419 | 4.899 | 31.5931 | 24.986 | 0.2567 | 5.5707
41.702 | 4.8965 | 31.5946 | 24.9875 | 0.1755 | 5.576
41.996 | 4.8951 | 31.5954 | 24.9883 | 0.1755 | 5.5792
42.273 | 4.894 | 31.5957 | 24.9886 | 0.1685 | 5.5838
42.554 | 4.8928 | 31.596 | 24.9889 | 0.23 | 5.5885
42.836 | 4.8915 | 31.5968 | 24.9897 | 0.2045 | 5.5924
43.131 | 4.8902 | 31.5976 | 24.9905 | 0.1511 | 5.5956
43.422 | 4.8889 | 31.5978 | 24.9908 | 0.1419 | 5.5975
43.705 | 4.8872 | 31.5984 | 24.9915 | 0.1442 | 5.6009
43.996 | 4.885 | 31.5977 | 24.9911 | 0.1488 | 5.6022
44.281 | 4.8819 | 31.5991 | 24.9926 | 0.1384 | 5.6025
44.566 | 4.8782 | 31.6035 | 24.9964 | 0.1535 | 5.6044
44.856 | 4.8759 | 31.6048 | 24.9978 | 0.1419 | 5.6033
45.154 | 4.8745 | 31.6046 | 24.9978 | 0.1511 | 5.6042
45.444 | 4.8733 | 31.6057 | 24.9987 | 0.1581 | 5.6013
45.729 | 4.8725 | 31.6067 | 24.9996 | 0.1616 | 5.601
46.025 | 4.8721 | 31.6098 | 25.0021 | 0.1604 | 5.5999
46.311 | 4.8727 | 31.6119 | 25.0037 | 0.1732 | 5.5982
46.609 | 4.8729 | 31.6112 | 25.0032 | 0.1465 | 5.5946
46.902 | 4.8718 | 31.6105 | 25.0027 | 0.1349 | 5.595
47.193 | 4.8688 | 31.6115 | 25.0038 | 0.1384 | 5.5925
47.489 | 4.8651 | 31.6132 | 25.0056 | 0.143 | 5.5911
47.785 | 4.8613 | 31.615 | 25.0073 | 0.1349 | 5.5935
48.084 | 4.8573 | 31.6179 | 25.0101 | 0.143 | 5.5929
48.379 | 4.8539 | 31.6215 | 25.0133 | 0.1372 | 5.5993
48.672 | 4.8513 | 31.6227 | 25.0145 | 0.1511 | 5.6018
48.968 | 4.8493 | 31.6238 | 25.0156 | 0.1511 | 5.603
49.265 | 4.8477 | 31.6248 | 25.0166 | 0.1314 | 5.6062
49.564 | 4.8465 | 31.6251 | 25.017 | 0.1685 | 5.6107
49.859 | 4.8453 | 31.6254 | 25.0173 | 0.1569 | 5.6141
50.157 | 4.844 | 31.6245 | 25.0167 | 0.1384 | 5.6158
50.454 | 4.8421 | 31.6247 | 25.0171 | 0.1279 | 5.6196
50.754 | 4.8401 | 31.6268 | 25.019 | 0.1326 | 5.6261
51.061 | 4.8387 | 31.6276 | 25.0198 | 0.15 | 5.627
51.366 | 4.8373 | 31.6279 | 25.0201 | 0.1488 | 5.6307
51.667 | 4.836 | 31.6286 | 25.0209 | 0.1593 | 5.6349
51.971 | 4.8348 | 31.629 | 25.0213 | 0.1593 | 5.6348
52.275 | 4.8334 | 31.6284 | 25.021 | 0.1523 | 5.637
52.577 | 4.8313 | 31.6262 | 25.0195 | 0.1465 | 5.6366
52.881 | 4.8278 | 31.6251 | 25.0189 | 0.1535 | 5.6378
53.188 | 4.8235 | 31.628 | 25.0217 | 0.1535 | 5.6398
53.498 | 4.8202 | 31.6296 | 25.0233 | 0.1453 | 5.6406
53.8 | 4.8174 | 31.6297 | 25.0237 | 0.1442 | 5.6417
54.108 | 4.8141 | 31.629 | 25.0235 | 0.1558 | 5.6401
54.42 | 4.8101 | 31.631 | 25.0255 | 0.1453 | 5.639
54.724 | 4.8071 | 31.6326 | 25.0271 | 0.15 | 5.6301
55.035 | 4.8048 | 31.6347 | 25.029 | 0.1523 | 5.6235
55.344 | 4.8035 | 31.6368 | 25.0308 | 0.1453 | 5.6164
55.654 | 4.8024 | 31.6374 | 25.0313 | 0.1279 | 5.6068
55.967 | 4.7997 | 31.6326 | 25.0279 | 0.1581 | 5.5984
56.274 | 4.7943 | 31.6346 | 25.03 | 0.1685 | 5.588
56.587 | 4.7888 | 31.6359 | 25.0316 | 0.1674 | 5.5759
56.901 | 4.7842 | 31.6382 | 25.034 | 0.1709 | 5.5644
57.215 | 4.7804 | 31.64 | 25.0357 | 0.1709 | 5.555
57.533 | 4.7775 | 31.6416 | 25.0373 | 0.1581 | 5.5459
57.848 | 4.775 | 31.6421 | 25.038 | 0.1732 | 5.5337
58.169 | 4.7725 | 31.6429 | 25.0389 | 0.1662 | 5.5242
58.479 | 4.7697 | 31.6428 | 25.0391 | 0.1616 | 5.5131
58.793 | 4.7657 | 31.6447 | 25.041 | 0.1569 | 5.5002
59.104 | 4.7616 | 31.6478 | 25.0439 | 0.1558 | 5.4853
59.423 | 4.7582 | 31.6499 | 25.0459 | 0.1604 | 5.469
59.732 | 4.7556 | 31.6512 | 25.0472 | 0.1651 | 5.4567
60.044 | 4.7536 | 31.651 | 25.0473 | 0.143 | 5.4437
60.353 | 4.7509 | 31.6493 | 25.0462 | 0.1593 | 5.43
60.668 | 4.7474 | 31.6497 | 25.0469 | 0.1685 | 5.4242
60.973 | 4.7437 | 31.6518 | 25.049 | 0.1662 | 5.4044
61.292 | 4.7408 | 31.6524 | 25.0497 | 0.1662 | 5.3942
61.599 | 4.7381 | 31.6544 | 25.0516 | 0.1535 | 5.383
61.905 | 4.7364 | 31.6569 | 25.0538 | 0.1639 | 5.3733
62.219 | 4.7357 | 31.6584 | 25.055 | 0.1581 | 5.3608
62.525 | 4.7357 | 31.658 | 25.0547 | 0.1651 | 5.3498
62.836 | 4.7352 | 31.6556 | 25.0529 | 0.1836 | 5.3366
63.155 | 4.7337 | 31.6579 | 25.0549 | 0.1604 | 5.3272
63.458 | 4.7326 | 31.6564 | 25.0538 | 0.1801 | 5.312
63.765 | 4.7308 | 31.6573 | 25.0546 | 0.1709 | 5.3014
64.066 | 4.7287 | 31.6582 | 25.0556 | 0.1975 | 5.2919
64.377 | 4.7271 | 31.6595 | 25.0568 | 0.1755 | 5.283
64.674 | 4.7263 | 31.6605 | 25.0576 | 0.1778 | 5.2744
64.981 | 4.7259 | 31.661 | 25.0582 | 0.1859 | 5.2651
65.289 | 4.7257 | 31.6601 | 25.0574 | 0.1883 | 5.2572
65.601 | 4.725 | 31.6599 | 25.0573 | 0.1906 | 5.2478
65.908 | 4.7239 | 31.6594 | 25.057 | 0.1825 | 5.2395
66.217 | 4.7223 | 31.6605 | 25.0581 | 0.1952 | 5.233
66.527 | 4.7209 | 31.6623 | 25.0597 | 0.1952 | 5.2284
66.831 | 4.7202 | 31.6628 | 25.0602 | 0.1894 | 5.2218
67.131 | 4.7199 | 31.6629 | 25.0603 | 0.1952 | 5.2154
67.438 | 4.7197 | 31.6637 | 25.0609 | 0.179 | 5.2097
67.74 | 4.7198 | 31.6638 | 25.061 | 0.1987 | 5.2058
68.054 | 4.7196 | 31.6635 | 25.0608 | 0.1987 | 5.1986
68.358 | 4.7188 | 31.6567 | 25.0554 | 0.2056 | 5.1928
68.665 | 4.7143 | 31.6567 | 25.0559 | 0.1813 | 5.1879
68.972 | 4.709 | 31.6612 | 25.06 | 0.1929 | 5.1876
69.282 | 4.7054 | 31.6619 | 25.061 | 0.1894 | 5.1818
69.589 | 4.7026 | 31.6628 | 25.062 | 0.194 | 5.1792
69.898 | 4.7002 | 31.6642 | 25.0633 | 0.2207 | 5.1735
70.202 | 4.6986 | 31.6656 | 25.0646 | 0.1987 | 5.1672
70.508 | 4.6974 | 31.6665 | 25.0655 | 0.2207 | 5.1604
70.809 | 4.6969 | 31.6669 | 25.0658 | 0.2033 | 5.1522
71.016 | 4.6964 | 31.6666 | 25.0656 | 0.223 | 5.146
71.201 | 4.6985 | 31.6306 | 25.0369 | 31.3339 | 5.0284

## H1
DEPTH | TEMP | SALINITY | DENSITY | FLUORESCENCE | OXY
0.565 | 7.6627 | 27.9991 | 21.826 | 9.1329 | 7.6169
0.664 | 7.6748 | 27.9534 | 21.7886 | 10.0931 | 7.6289
0.854 | 7.6885 | 27.9556 | 21.7886 | 6.9771 | 7.6369
1.089 | 7.7051 | 27.9904 | 21.8136 | 6.5781 | 7.6428
1.356 | 7.7115 | 27.992 | 21.8141 | 6.4656 | 7.6527
1.67 | 7.6829 | 28.0638 | 21.8741 | 8.7966 | 7.6635
1.99 | 7.6413 | 28.1522 | 21.9489 | 6.9144 | 7.6769
2.31 | 7.6284 | 28.3885 | 22.136 | 7.9384 | 7.6725
2.633 | 7.6832 | 29.0552 | 22.6518 | 7.6879 | 7.6396
2.964 | 7.7952 | 29.4952 | 22.9819 | 6.7335 | 7.6079
3.292 | 7.9116 | 29.6025 | 23.0503 | 7.1313 | 7.5898
3.611 | 8.0137 | 29.6133 | 23.0448 | 7.2264 | 7.5814
3.948 | 8.0816 | 29.6461 | 23.0611 | 7.5383 | 7.5748
4.259 | 8.1238 | 29.6473 | 23.0562 | 8.7386 | 7.5705
4.593 | 8.1522 | 29.6582 | 23.0608 | 8.8105 | 7.5533
4.9 | 8.1728 | 29.6763 | 23.0721 | 9.0367 | 7.5334
5.199 | 8.1887 | 29.7158 | 23.1008 | 8.7792 | 7.5071
5.529 | 8.2054 | 29.7096 | 23.0936 | 9.1109 | 7.4724
5.826 | 8.2157 | 29.7709 | 23.1402 | 9.6687 | 7.432
6.122 | 8.2285 | 29.875 | 23.2199 | 8.9439 | 7.3863
6.427 | 8.254 | 29.8497 | 23.1966 | 7.7343 | 7.3434
6.715 | 8.2764 | 29.8877 | 23.2232 | 8.7827 | 7.2959
7.018 | 8.2911 | 29.8398 | 23.1836 | 6.4761 | 7.2572
7.301 | 8.2891 | 29.8494 | 23.1914 | 7.0768 | 7.2179
7.585 | 8.278 | 29.865 | 23.2051 | 6.6721 | 7.1762
7.847 | 8.2684 | 29.8867 | 23.2235 | 6.7521 | 7.1376
8.108 | 8.2621 | 29.901 | 23.2356 | 5.9646 | 7.1004
8.369 | 8.2582 | 29.9038 | 23.2383 | 4.7493 | 7.0629
8.621 | 8.2557 | 29.908 | 23.242 | 4.7157 | 7.027
8.879 | 8.2526 | 29.9219 | 23.2533 | 3.97 | 6.9929
9.154 | 8.2453 | 29.9695 | 23.2916 | 3.4806 | 6.9581
9.418 | 8.2376 | 29.9965 | 23.3139 | 4.072 | 6.9279
9.662 | 8.2291 | 30.0096 | 23.3253 | 4.0744 | 6.8984
9.911 | 8.2161 | 30.0399 | 23.3509 | 3.5467 | 6.871
10.153 | 8.1922 | 30.0798 | 23.3855 | 3.2255 | 6.8452
10.394 | 8.1666 | 30.1049 | 23.4088 | 3.3414 | 6.8177
10.63 | 8.1497 | 30.1228 | 23.4252 | 3.2927 | 6.7915
10.862 | 8.1393 | 30.1343 | 23.4356 | 2.9379 | 6.7592
11.098 | 8.132 | 30.1469 | 23.4465 | 3.215 | 6.7264
11.33 | 8.1265 | 30.1612 | 23.4585 | 2.7512 | 6.6928
11.566 | 8.1218 | 30.1671 | 23.4639 | 2.6955 | 6.6592
11.803 | 8.119 | 30.1712 | 23.4674 | 2.5992 | 6.6285
12.038 | 8.1172 | 30.1748 | 23.4705 | 2.1655 | 6.5969
12.276 | 8.1161 | 30.176 | 23.4716 | 1.9649 | 6.5682
12.508 | 8.1151 | 30.1781 | 23.4734 | 2.14 | 6.5421
12.745 | 8.1146 | 30.1971 | 23.4884 | 2.2258 | 6.5171
12.985 | 8.1178 | 30.209 | 23.4972 | 2.1261 | 6.4944
13.223 | 8.1233 | 30.2257 | 23.5095 | 2.3615 | 6.4699
13.465 | 8.1295 | 30.2335 | 23.5148 | 2.2803 | 6.4499
13.701 | 8.135 | 30.2362 | 23.5161 | 1.6958 | 6.4316
13.945 | 8.1396 | 30.238 | 23.5169 | 1.5741 | 6.4161
14.189 | 8.1433 | 30.2382 | 23.5165 | 1.7272 | 6.4018
14.431 | 8.1459 | 30.2369 | 23.5152 | 2.0032 | 6.3886
14.67 | 8.1473 | 30.2345 | 23.5131 | 1.5404 | 6.3769
14.911 | 8.1458 | 30.2407 | 23.5182 | 1.3549 | 6.3678
15.152 | 8.1426 | 30.2442 | 23.5214 | 1.399 | 6.3576
15.393 | 8.1345 | 30.2555 | 23.5313 | 1.7248 | 6.3539
15.633 | 8.1254 | 30.2787 | 23.5508 | 1.3665 | 6.3473
15.879 | 8.121 | 30.2907 | 23.5608 | 1.3456 | 6.339
16.12 | 8.1164 | 30.3186 | 23.5833 | 1.3479 | 6.3306
16.364 | 8.1118 | 30.3325 | 23.5949 | 1.1369 | 6.3238
16.608 | 8.1038 | 30.3287 | 23.593 | 1.5404 | 6.3176
16.853 | 8.0861 | 30.3456 | 23.6088 | 1.5439 | 6.3088
17.095 | 8.0655 | 30.3644 | 23.6264 | 1.3758 | 6.3025
17.337 | 8.0486 | 30.3775 | 23.6391 | 1.3271 | 6.2938
17.583 | 8.0361 | 30.386 | 23.6474 | 1.6726 | 6.2854
17.827 | 8.0259 | 30.3901 | 23.6521 | 1.4674 | 6.2694
18.072 | 8.0159 | 30.3923 | 23.6553 | 1.3062 | 6.2606
18.315 | 8.005 | 30.3862 | 23.652 | 1.0824 | 6.2556
18.561 | 7.9891 | 30.3861 | 23.6541 | 1.0151 | 6.2449
18.803 | 7.9711 | 30.3941 | 23.6629 | 1.4291 | 6.2329
19.049 | 7.9564 | 30.4011 | 23.6704 | 1.5857 | 6.2214
19.295 | 7.9449 | 30.4127 | 23.6811 | 1.109 | 6.2084
19.54 | 7.9377 | 30.4306 | 23.6962 | 0.9629 | 6.1953
19.785 | 7.9383 | 30.4429 | 23.7057 | 1.1554 | 6.1796
20.031 | 7.9438 | 30.4413 | 23.7037 | 0.8725 | 6.1665
20.272 | 7.9413 | 30.4158 | 23.684 | 1.4372 | 6.153
20.516 | 7.9192 | 30.4104 | 23.6829 | 0.9803 | 6.1444
20.759 | 7.8778 | 30.4164 | 23.6933 | 1.1218 | 6.1377
21.005 | 7.8194 | 30.4404 | 23.7202 | 1.2958 | 6.1304
21.251 | 7.761 | 30.4712 | 23.7524 | 1.3746 | 6.1238
21.495 | 7.7122 | 30.4487 | 23.7414 | 0.8319 | 6.1184
21.738 | 7.6536 | 30.3892 | 23.7027 | 0.8667 | 6.1146
21.985 | 7.5577 | 30.3856 | 23.7128 | 1.065 | 6.1123
22.228 | 7.4411 | 30.4565 | 23.7841 | 1.2911 | 6.1028
22.474 | 7.3434 | 30.4759 | 23.8123 | 0.9931 | 6.095
22.721 | 7.2432 | 30.5604 | 23.8919 | 1.3062 | 6.0779
22.964 | 7.1556 | 30.6183 | 23.9489 | 0.9618 | 6.0603
23.21 | 7.0778 | 30.4927 | 23.8602 | 0.8435 | 6.0416
23.454 | 6.8793 | 30.3578 | 23.7795 | 1.1125 | 6.0377
23.699 | 6.5239 | 30.459 | 23.9035 | 1.0047 | 6.0437
23.947 | 6.1393 | 30.6662 | 24.1134 | 0.8319 | 6.0342
24.193 | 5.8172 | 30.8794 | 24.3194 | 1.4059 | 6.0146
24.436 | 5.5847 | 30.9716 | 24.4188 | 0.9583 | 5.9814
24.682 | 5.3848 | 31.0493 | 24.5027 | 1.0499 | 5.9456
24.928 | 5.2115 | 31.1714 | 24.6183 | 0.8817 | 5.9052
25.169 | 5.091 | 31.2794 | 24.717 | 0.6753 | 5.8532
25.415 | 5.0227 | 31.3446 | 24.776 | 0.7356 | 5.7941
25.661 | 4.9873 | 31.3721 | 24.8016 | 0.7832 | 5.7427
25.904 | 4.966 | 31.3951 | 24.822 | 0.5675 | 5.6908
26.151 | 4.9539 | 31.4306 | 24.8514 | 0.426 | 5.6436
26.394 | 4.9533 | 31.426 | 24.8479 | 0.3692 | 5.6026
26.64 | 4.9494 | 31.4208 | 24.8441 | 0.3147 | 5.5657
26.882 | 4.9401 | 31.4301 | 24.8525 | 0.2915 | 5.5338
27.124 | 4.9324 | 31.4336 | 24.8561 | 0.4283 | 5.5069
27.373 | 4.9263 | 31.4487 | 24.8687 | 0.2683 | 5.4824
27.617 | 4.9252 | 31.4677 | 24.8839 | 0.2416 | 5.4648
27.857 | 4.9301 | 31.4726 | 24.8872 | 0.2451 | 5.4444
28.099 | 4.9353 | 31.4741 | 24.8878 | 0.2184 | 5.4309
28.344 | 4.9383 | 31.4752 | 24.8884 | 0.1952 | 5.4216
28.589 | 4.9392 | 31.4779 | 24.8905 | 0.2149 | 5.4116
28.835 | 4.9382 | 31.4865 | 24.8974 | 0.2265 | 5.402
29.08 | 4.9377 | 31.4973 | 24.906 | 0.208 | 5.3922
29.326 | 4.9396 | 31.5055 | 24.9122 | 0.1836 | 5.384
29.574 | 4.944 | 31.508 | 24.9138 | 0.2172 | 5.3704
29.823 | 4.9475 | 31.5062 | 24.912 | 0.4747 | 5.3699
30.066 | 4.9496 | 31.5075 | 24.9128 | 0.2172 | 5.3594
30.313 | 4.9508 | 31.5142 | 24.918 | 0.1813 | 5.3574
30.56 | 4.9531 | 31.5174 | 24.9203 | 0.1836 | 5.3595
30.806 | 4.9543 | 31.514 | 24.9175 | 0.179 | 5.3612
31.053 | 4.952 | 31.5238 | 24.9255 | 0.1709 | 5.3701
31.297 | 4.9495 | 31.5278 | 24.9289 | 0.1836 | 5.3817
31.54 | 4.9477 | 31.5305 | 24.9312 | 0.1743 | 5.385
31.79 | 4.9459 | 31.531 | 24.9318 | 0.179 | 5.3928
32.033 | 4.9444 | 31.5366 | 24.9364 | 0.1859 | 5.4028
32.277 | 4.9445 | 31.5368 | 24.9365 | 0.1674 | 5.4096
32.523 | 4.9445 | 31.5439 | 24.9422 | 0.1651 | 5.4141
32.766 | 4.9455 | 31.5541 | 24.9502 | 0.1755 | 5.4211
33.009 | 4.9476 | 31.5481 | 24.9452 | 0.2497 | 5.4241
33.253 | 4.9437 | 31.5465 | 24.9443 | 0.3135 | 5.4306
33.499 | 4.9357 | 31.552 | 24.9495 | 0.1685 | 5.4346
33.746 | 4.9279 | 31.5586 | 24.9556 | 0.1662 | 5.4391
33.991 | 4.9221 | 31.5637 | 24.9602 | 0.194 | 5.4431
34.238 | 4.9178 | 31.5686 | 24.9646 | 0.172 | 5.448
34.482 | 4.9152 | 31.5711 | 24.9668 | 0.1813 | 5.4499
34.728 | 4.9136 | 31.5714 | 24.9673 | 0.15 | 5.4528
34.974 | 4.9107 | 31.5699 | 24.9664 | 0.1685 | 5.4552
35.221 | 4.9056 | 31.5716 | 24.9683 | 0.1593 | 5.4539
35.467 | 4.9 | 31.5751 | 24.9717 | 0.1709 | 5.4532
35.712 | 4.8951 | 31.5782 | 24.9747 | 0.1662 | 5.4503
35.956 | 4.8908 | 31.5819 | 24.978 | 0.1685 | 5.446
36.203 | 4.888 | 31.5837 | 24.9798 | 0.1616 | 5.4432
36.452 | 4.8862 | 31.584 | 24.9802 | 0.2091 | 5.4411
36.694 | 4.8834 | 31.5837 | 24.9802 | 0.1778 | 5.435
36.937 | 4.8782 | 31.5897 | 24.9856 | 0.1987 | 5.4336
37.183 | 4.8733 | 31.5929 | 24.9886 | 0.2033 | 5.4284
37.428 | 4.869 | 31.5985 | 24.9935 | 0.1883 | 5.4243
37.676 | 4.8656 | 31.603 | 24.9974 | 0.1859 | 5.4192
37.919 | 4.8634 | 31.6037 | 24.9982 | 0.1813 | 5.4168
38.167 | 4.8615 | 31.6057 | 25 | 0.1906 | 5.4096
38.413 | 4.8598 | 31.6065 | 25.0008 | 0.179 | 5.4053
38.658 | 4.8585 | 31.6059 | 25.0004 | 0.1651 | 5.4047
38.903 | 4.8571 | 31.6061 | 25.0008 | 0.2126 | 5.402
39.148 | 4.8559 | 31.6064 | 25.0011 | 0.1662 | 5.401
39.394 | 4.8546 | 31.6065 | 25.0014 | 0.172 | 5.4034
39.641 | 4.8535 | 31.6078 | 25.0025 | 0.1906 | 5.4029
39.889 | 4.8529 | 31.6079 | 25.0027 | 0.1836 | 5.4006
40.131 | 4.8524 | 31.6082 | 25.003 | 0.1906 | 5.4008
40.376 | 4.8524 | 31.6074 | 25.0023 | 0.1755 | 5.3995
40.621 | 4.8522 | 31.6072 | 25.0022 | 0.179 | 5.4002
40.869 | 4.8518 | 31.6082 | 25.003 | 0.2335 | 5.3982
41.111 | 4.8515 | 31.6087 | 25.0034 | 0.1616 | 5.3981
41.358 | 4.851 | 31.6066 | 25.0018 | 0.1825 | 5.3971
41.603 | 4.849 | 31.606 | 25.0016 | 0.1836 | 5.3877
41.854 | 4.8458 | 31.6072 | 25.0029 | 0.1593 | 5.3884
42.098 | 4.8429 | 31.6089 | 25.0045 | 0.1593 | 5.3889
42.347 | 4.8409 | 31.6103 | 25.0059 | 0.1883 | 5.3763
42.594 | 4.8398 | 31.6116 | 25.007 | 0.1755 | 5.3845
42.839 | 4.8394 | 31.6116 | 25.007 | 0.1778 | 5.385
43.09 | 4.8393 | 31.6118 | 25.0072 | 0.1801 | 5.3811
43.335 | 4.8393 | 31.6121 | 25.0074 | 0.1709 | 5.3744
43.579 | 4.8394 | 31.6118 | 25.0072 | 0.1604 | 5.3695
43.822 | 4.8394 | 31.611 | 25.0065 | 0.1894 | 5.3646
44.067 | 4.8392 | 31.6101 | 25.0058 | 0.1685 | 5.3587
44.314 | 4.8384 | 31.609 | 25.005 | 0.1871 | 5.3557
44.561 | 4.8373 | 31.6103 | 25.0062 | 0.1685 | 5.3517
44.807 | 4.8364 | 31.6104 | 25.0064 | 0.1685 | 5.3486
45.053 | 4.8352 | 31.608 | 25.0046 | 0.1662 | 5.3429
45.298 | 4.8326 | 31.6049 | 25.0025 | 0.1906 | 5.3397
45.546 | 4.828 | 31.6076 | 25.0051 | 0.1604 | 5.3368
45.788 | 4.8239 | 31.6076 | 25.0054 | 0.1732 | 5.3319
45.983 | 4.8157 | 31.6139 | 25.0113 | 0.2091 | 5.3236

## H2
DEPTH | TEMP | SALINITY | DENSITY | FLUORESCENCE | OXY
0.598 | 7.4432 | 27.7123 | 21.6292 | 9.2987 | 7.5907
0.747 | 7.3653 | 27.6665 | 21.603 | 9.591 | 7.5941
0.986 | 7.3055 | 27.7679 | 21.6901 | 9.8832 | 7.5969
1.267 | 7.2873 | 28.4384 | 22.2189 | 8.5218 | 7.5612
1.558 | 7.3818 | 28.8128 | 22.5009 | 10.1453 | 7.5287
1.865 | 7.5445 | 29.2194 | 22.7989 | 11.8941 | 7.4993
2.196 | 7.7111 | 29.2406 | 22.7935 | 9.01 | 7.4865
2.525 | 7.8277 | 29.2607 | 22.7936 | 8.8801 | 7.4915
2.858 | 7.8944 | 29.267 | 22.7896 | 9.4947 | 7.5015
3.177 | 7.9392 | 29.3656 | 22.8608 | 8.3466 | 7.4989
3.497 | 7.9883 | 29.5131 | 22.9697 | 8.7746 | 7.4873
3.831 | 8.0437 | 29.6159 | 23.0427 | 10.3065 | 7.4737
4.146 | 8.0946 | 29.7332 | 23.1276 | 11.0429 | 7.4561
4.444 | 8.1454 | 29.7533 | 23.1363 | 11.5195 | 7.4379
4.771 | 8.1861 | 29.7542 | 23.1313 | 11.5682 | 7.4141
5.077 | 8.2169 | 29.8172 | 23.1763 | 14.7527 | 7.3754
5.38 | 8.2452 | 29.7951 | 23.155 | 11.4488 | 7.3385
5.682 | 8.2612 | 29.8009 | 23.1573 | 10.7136 | 7.2951
5.975 | 8.269 | 29.8853 | 23.2223 | 8.7746 | 7.2411
6.248 | 8.2827 | 29.8971 | 23.2296 | 7.7517 | 7.1903
6.531 | 8.2966 | 29.864 | 23.2017 | 7.6775 | 7.1441
6.786 | 8.3021 | 29.8858 | 23.218 | 6.1537 | 7.0982
7.044 | 8.3072 | 29.8907 | 23.2211 | 5.5182 | 7.0517
7.305 | 8.313 | 29.8992 | 23.2269 | 5.0427 | 7.011
7.575 | 8.3189 | 29.9038 | 23.2297 | 5.0926 | 6.9756
7.849 | 8.3219 | 29.8981 | 23.2249 | 4.5579 | 6.9389
8.093 | 8.3224 | 29.911 | 23.2349 | 4.5452 | 6.9081
8.341 | 8.3218 | 29.9328 | 23.2521 | 3.7033 | 6.8831
8.58 | 8.3123 | 29.9808 | 23.291 | 3.8934 | 6.857
8.817 | 8.2954 | 30.0158 | 23.3208 | 3.2405 | 6.8361
9.046 | 8.2814 | 30.0377 | 23.3399 | 3.2707 | 6.8163
9.278 | 8.2715 | 30.0495 | 23.3506 | 3.389 | 6.7958
9.51 | 8.2645 | 30.0566 | 23.3571 | 3.4794 | 6.7721
9.748 | 8.2559 | 30.0569 | 23.3586 | 2.8126 | 6.7515
9.981 | 8.2418 | 30.0657 | 23.3675 | 2.2629 | 6.7313
10.219 | 8.2273 | 30.0818 | 23.3821 | 2.5018 | 6.7092
10.456 | 8.2185 | 30.0967 | 23.3951 | 2.4844 | 6.6837
10.691 | 8.2162 | 30.1154 | 23.41 | 2.2351 | 6.6592
10.927 | 8.2201 | 30.1227 | 23.4153 | 2.2919 | 6.6336
11.161 | 8.2265 | 30.1258 | 23.4168 | 2.1644 | 6.6112
11.4 | 8.2331 | 30.1285 | 23.4179 | 2.2235 | 6.5904
11.64 | 8.24 | 30.1331 | 23.4206 | 2.147 | 6.5681
11.881 | 8.2478 | 30.1484 | 23.4314 | 3.2023 | 6.5499
12.122 | 8.26 | 30.1616 | 23.44 | 2.2768 | 6.5325
12.365 | 8.2731 | 30.1642 | 23.4402 | 1.9614 | 6.5146
12.607 | 8.2824 | 30.1731 | 23.4459 | 2.1748 | 6.5011
12.849 | 8.2899 | 30.174 | 23.4455 | 1.9046 | 6.4905
13.09 | 8.2934 | 30.1741 | 23.4451 | 1.9707 | 6.4793
13.33 | 8.292 | 30.1745 | 23.4456 | 2.0565 | 6.4707
13.578 | 8.286 | 30.1891 | 23.4579 | 1.973 | 6.4647
13.82 | 8.2819 | 30.2047 | 23.4707 | 2.2049 | 6.458
14.061 | 8.2794 | 30.2111 | 23.4761 | 2.1551 | 6.4507
14.304 | 8.275 | 30.2109 | 23.4766 | 2.053 | 6.4456
14.547 | 8.2568 | 30.2066 | 23.4757 | 1.8733 | 6.4416
14.789 | 8.2252 | 30.2281 | 23.4971 | 2.619 | 6.438
15.031 | 8.1966 | 30.2457 | 23.5149 | 1.9417 | 6.4312
15.276 | 8.1737 | 30.2564 | 23.5265 | 1.6587 | 6.423
15.519 | 8.1533 | 30.2678 | 23.5384 | 2.0762 | 6.4163
15.76 | 8.1352 | 30.2811 | 23.5513 | 1.8222 | 6.4063
16.003 | 8.1218 | 30.2903 | 23.5604 | 2.1064 | 6.3909
16.248 | 8.1119 | 30.2956 | 23.566 | 1.8176 | 6.3768
16.491 | 8.104 | 30.2989 | 23.5697 | 1.9417 | 6.3584
16.737 | 8.0972 | 30.2979 | 23.5698 | 1.8443 | 6.3449
16.978 | 8.0889 | 30.2961 | 23.5696 | 2.0983 | 6.3296
17.224 | 8.0786 | 30.3014 | 23.5752 | 2.0356 | 6.3146
17.465 | 8.0668 | 30.3153 | 23.5878 | 2.4137 | 6.2997
17.709 | 8.0536 | 30.315 | 23.5893 | 2.0867 | 6.2872
17.951 | 8.0314 | 30.3451 | 23.616 | 1.2424 | 6.272
18.196 | 8.012 | 30.3832 | 23.6486 | 1.2181 | 6.2623
18.44 | 8.0042 | 30.4015 | 23.6641 | 1.7817 | 6.2486
18.682 | 7.9959 | 30.407 | 23.6695 | 1.5404 | 6.2342
18.925 | 7.9791 | 30.4202 | 23.6822 | 1.5567 | 6.2209
19.167 | 7.9589 | 30.4389 | 23.6997 | 1.2181 | 6.2085
19.412 | 7.9422 | 30.4478 | 23.709 | 1.4685 | 6.1963
19.657 | 7.9273 | 30.454 | 23.7159 | 1.2018 | 6.182
19.902 | 7.9104 | 30.4625 | 23.725 | 0.9594 | 6.1696
20.149 | 7.8932 | 30.4758 | 23.7377 | 0.9931 | 6.1562
20.393 | 7.8782 | 30.4796 | 23.7428 | 1.0023 | 6.144
20.64 | 7.8617 | 30.4767 | 23.7428 | 1.1682 | 6.1341
20.885 | 7.8364 | 30.4485 | 23.7242 | 0.8864 | 6.1244
21.133 | 7.7822 | 30.3704 | 23.6704 | 1.1288 | 6.121
21.38 | 7.6666 | 30.3091 | 23.638 | 0.9258 | 6.122
21.626 | 7.4992 | 30.3496 | 23.6923 | 1.0893 | 6.1268
21.877 | 7.3231 | 30.3955 | 23.7518 | 0.971 | 6.1241
22.124 | 7.1458 | 30.456 | 23.8226 | 0.9432 | 6.1193
22.37 | 6.9611 | 30.532 | 23.9061 | 0.9154 | 6.1105
22.619 | 6.7814 | 30.5676 | 23.9571 | 0.8817 | 6.0961
22.867 | 6.581 | 30.5739 | 23.987 | 0.8284 | 6.079
23.112 | 6.3292 | 30.6552 | 24.082 | 1.0383 | 6.0598
23.361 | 6.0712 | 30.7895 | 24.2187 | 0.9304 | 6.0331
23.611 | 5.854 | 30.9288 | 24.3541 | 0.8145 | 5.991
23.852 | 5.6924 | 31.0233 | 24.4474 | 0.6475 | 5.9454
24.099 | 5.5681 | 31.076 | 24.5033 | 0.9142 | 5.8961
24.343 | 5.4619 | 31.0907 | 24.5268 | 0.7797 | 5.8509
24.587 | 5.3586 | 31.1319 | 24.5709 | 0.6614 | 5.8016
24.843 | 5.2668 | 31.1825 | 24.6211 | 0.789 | 5.7505
25.088 | 5.1932 | 31.2183 | 24.6575 | 0.5234 | 5.7047
25.337 | 5.1325 | 31.251 | 24.69 | 0.4445 | 5.6607
25.582 | 5.0865 | 31.2702 | 24.7101 | 0.3808 | 5.615
25.828 | 5.0503 | 31.2846 | 24.7255 | 0.3761 | 5.5719
26.074 | 5.0208 | 31.2959 | 24.7376 | 0.4747 | 5.5293
26.318 | 4.9981 | 31.309 | 24.7504 | 0.506 | 5.4893
26.562 | 4.9828 | 31.3387 | 24.7756 | 0.4979 | 5.4538
26.807 | 4.9791 | 31.3595 | 24.7924 | 0.3958 | 5.419
27.052 | 4.9817 | 31.3563 | 24.7896 | 0.5663 | 5.3868
27.293 | 4.9815 | 31.3537 | 24.7875 | 0.2949 | 5.3561
27.538 | 4.9758 | 31.3472 | 24.783 | 0.2428 | 5.3329
27.783 | 4.964 | 31.3605 | 24.7948 | 0.2602 | 5.3081
28.029 | 4.9544 | 31.3818 | 24.8127 | 0.2335 | 5.2869
28.271 | 4.9519 | 31.3979 | 24.8258 | 0.2056 | 5.2665
28.513 | 4.9544 | 31.4004 | 24.8274 | 0.2474 | 5.2483
28.758 | 4.952 | 31.384 | 24.8147 | 0.2648 | 5.2348
29.008 | 4.9376 | 31.3962 | 24.8259 | 0.2787 | 5.2262
29.25 | 4.925 | 31.4141 | 24.8414 | 0.2891 | 5.2173
29.492 | 4.9178 | 31.4365 | 24.86 | 0.2428 | 5.2097
29.742 | 4.915 | 31.4474 | 24.8689 | 0.3448 | 5.2033
29.986 | 4.9152 | 31.4505 | 24.8713 | 0.2625 | 5.1972
30.23 | 4.9163 | 31.4527 | 24.873 | 0.2555 | 5.1916
30.48 | 4.9177 | 31.4553 | 24.8748 | 0.3089 | 5.1969
30.724 | 4.9188 | 31.4599 | 24.8783 | 0.2242 | 5.1973
30.969 | 4.9198 | 31.4695 | 24.8859 | 0.1964 | 5.1985
31.217 | 4.9226 | 31.4738 | 24.889 | 0.4492 | 5.2015
31.462 | 4.9256 | 31.4793 | 24.893 | 0.2207 | 5.2065
31.704 | 4.9285 | 31.4822 | 24.895 | 0.1732 | 5.2115
31.956 | 4.9303 | 31.4861 | 24.8979 | 0.2161 | 5.2164
32.2 | 4.9306 | 31.492 | 24.9026 | 0.2161 | 5.2186
32.445 | 4.9309 | 31.4954 | 24.9052 | 0.1755 | 5.227
32.693 | 4.9309 | 31.4986 | 24.9078 | 0.1929 | 5.2302
32.94 | 4.9306 | 31.5011 | 24.9097 | 0.1906 | 5.2341
33.185 | 4.9304 | 31.5062 | 24.9138 | 0.8168 | 5.2366
33.433 | 4.9304 | 31.5091 | 24.9161 | 0.2416 | 5.241
33.68 | 4.9304 | 31.5124 | 24.9187 | 0.179 | 5.2462
33.924 | 4.9304 | 31.516 | 24.9216 | 0.1755 | 5.2528
34.168 | 4.9301 | 31.5208 | 24.9254 | 0.2381 | 5.2546
34.413 | 4.9313 | 31.5256 | 24.9291 | 0.194 | 5.2601
34.663 | 4.9329 | 31.5261 | 24.9293 | 0.2358 | 5.2677
34.91 | 4.9322 | 31.531 | 24.9332 | 0.1743 | 5.2744
35.155 | 4.9303 | 31.5425 | 24.9426 | 0.1685 | 5.281
35.404 | 4.9296 | 31.5507 | 24.9492 | 0.1685 | 5.2863
35.649 | 4.9285 | 31.5516 | 24.95 | 0.1511 | 5.2924
35.895 | 4.9265 | 31.5542 | 24.9522 | 0.1593 | 5.3021
36.145 | 4.9238 | 31.5559 | 24.9539 | 0.1755 | 5.3079
36.393 | 4.9209 | 31.5592 | 24.9569 | 0.1651 | 5.3142
36.641 | 4.918 | 31.5608 | 24.9584 | 0.1929 | 5.3213
36.887 | 4.915 | 31.5622 | 24.9598 | 0.1894 | 5.3268
37.134 | 4.9115 | 31.5661 | 24.9633 | 0.1616 | 5.3352
37.38 | 4.9085 | 31.5695 | 24.9663 | 0.1593 | 5.344
37.625 | 4.9061 | 31.5719 | 24.9685 | 0.1975 | 5.3497
37.879 | 4.9033 | 31.5735 | 24.97 | 0.1755 | 5.3558
38.126 | 4.9 | 31.5801 | 24.9756 | 0.1975 | 5.3604
38.373 | 4.8978 | 31.5835 | 24.9786 | 0.1593 | 5.3638
38.619 | 4.8966 | 31.5856 | 24.9804 | 0.1465 | 5.3671
38.867 | 4.8952 | 31.5854 | 24.9804 | 0.1813 | 5.3708
39.113 | 4.8929 | 31.5858 | 24.9809 | 0.1651 | 5.3694
39.358 | 4.8904 | 31.5881 | 24.983 | 0.1778 | 5.3828
39.603 | 4.8885 | 31.5898 | 24.9845 | 0.2033 | 5.3814
39.857 | 4.8876 | 31.5888 | 24.9839 | 0.1535 | 5.3924
40.112 | 4.8861 | 31.5894 | 24.9845 | 0.2161 | 5.3864
40.36 | 4.8846 | 31.5896 | 24.9848 | 0.1569 | 5.3956
40.619 | 4.8831 | 31.5896 | 24.9849 | 0.1674 | 5.4001
40.875 | 4.8813 | 31.5888 | 24.9845 | 0.1616 | 5.401
41.128 | 4.8791 | 31.5898 | 24.9855 | 0.1535 | 5.4025
41.38 | 4.8773 | 31.5901 | 24.986 | 0.1581 | 5.4072
41.637 | 4.8755 | 31.5909 | 24.9868 | 0.1558 | 5.4089
41.889 | 4.8739 | 31.5916 | 24.9875 | 0.1511 | 5.4064
42.142 | 4.8719 | 31.5897 | 24.9862 | 0.1929 | 5.4074
42.397 | 4.8681 | 31.5919 | 24.9884 | 0.1604 | 5.407
42.653 | 4.8639 | 31.594 | 24.9905 | 0.1836 | 5.4046
42.904 | 4.8597 | 31.5969 | 24.9932 | 0.1593 | 5.4014
43.158 | 4.8561 | 31.5985 | 24.9948 | 0.2277 | 5.3895
43.415 | 4.8528 | 31.5998 | 24.9963 | 0.3089 | 5.3875
43.67 | 4.8488 | 31.5984 | 24.9955 | 0.1906 | 5.39
43.928 | 4.8429 | 31.6012 | 24.9984 | 0.2868 | 5.3771
44.188 | 4.8371 | 31.6056 | 25.0025 | 0.179 | 5.3742
44.449 | 4.8334 | 31.608 | 25.0048 | 0.1616 | 5.3662
44.708 | 4.8306 | 31.6103 | 25.0069 | 0.1685 | 5.362
44.97 | 4.8285 | 31.611 | 25.0077 | 0.3344 | 5.3522
45.233 | 4.8257 | 31.6122 | 25.0089 | 0.1883 | 5.3461
45.468 | 4.8226 | 31.6123 | 25.0094 | 0.1859 | 5.3355
45.626 | 4.8241 | 31.5686 | 24.9746 | 0.7588 | 5.2289

## H3
DEPTH | TEMP | SALINITY | DENSITY | FLUORESCENCE | OXY
0.589 | 7.5096 | 28.0462 | 21.8827 | 10.9455 | 7.7656
0.731 | 7.4832 | 27.949 | 21.8098 | 12.409 | 7.7739
0.956 | 7.4566 | 28.1322 | 21.957 | 12.6212 | 7.7655
1.242 | 7.4638 | 28.594 | 22.3185 | 9.5608 | 7.7412
1.544 | 7.5245 | 28.828 | 22.4944 | 9.9029 | 7.7207
1.829 | 7.6176 | 28.9083 | 22.5452 | 10.9049 | 7.705
2.154 | 7.7146 | 28.911 | 22.5345 | 12.3928 | 7.6983
2.48 | 7.7826 | 28.9234 | 22.5352 | 8.0057 | 7.698
2.807 | 7.8146 | 28.8279 | 22.456 | 9.584 | 7.7037
3.141 | 7.8133 | 28.801 | 22.4351 | 8.2341 | 7.7068
3.471 | 7.7992 | 28.8241 | 22.4551 | 7.7969 | 7.7016
3.783 | 7.7795 | 28.8553 | 22.4822 | 8.7085 | 7.6928
4.099 | 7.7685 | 28.8813 | 22.504 | 9.2268 | 7.6742
4.438 | 7.7561 | 28.921 | 22.5368 | 10.2253 | 7.6541
4.763 | 7.7464 | 29.1175 | 22.6922 | 9.7174 | 7.6218
5.097 | 7.7744 | 29.318 | 22.8458 | 8.9462 | 7.5859
5.433 | 7.8402 | 29.808 | 23.2212 | 10.4828 | 7.5328
5.757 | 7.9702 | 29.8616 | 23.2454 | 10.7866 | 7.4922
6.08 | 8.0832 | 29.8327 | 23.2071 | 10.3135 | 7.4618
6.396 | 8.1529 | 29.859 | 23.218 | 8.2307 | 7.4394
6.706 | 8.2008 | 29.8437 | 23.1994 | 8.7583 | 7.4149
7.009 | 8.2281 | 29.8316 | 23.186 | 9.2419 | 7.386
7.311 | 8.2401 | 29.8282 | 23.1817 | 8.3223 | 7.3456
7.595 | 8.2446 | 29.8549 | 23.202 | 7.4085 | 7.2995
7.874 | 8.2448 | 29.8995 | 23.2369 | 7.4966 | 7.248
8.138 | 8.2463 | 29.9637 | 23.2869 | 5.524 | 7.1954
8.397 | 8.2527 | 30.0096 | 23.322 | 5.3384 | 7.1427
8.658 | 8.2638 | 30.025 | 23.3325 | 4.3805 | 7.0928
8.919 | 8.2754 | 30.0185 | 23.3258 | 3.6488 | 7.0456
9.194 | 8.2824 | 30.0157 | 23.3225 | 3.8552 | 7.0049
9.459 | 8.285 | 30.0188 | 23.3246 | 3.9422 | 6.9626
9.701 | 8.2823 | 30.0418 | 23.343 | 3.4365 | 6.925
9.944 | 8.2739 | 30.0749 | 23.3702 | 3.193 | 6.8899
10.184 | 8.2675 | 30.1332 | 23.4167 | 2.8578 | 6.8548
10.421 | 8.2742 | 30.1468 | 23.4264 | 2.8741 | 6.8238
10.654 | 8.2835 | 30.1417 | 23.4211 | 2.5447 | 6.7951
10.885 | 8.2859 | 30.164 | 23.4383 | 3.1153 | 6.7665
11.122 | 8.2903 | 30.1871 | 23.4557 | 2.8671 | 6.7431
11.349 | 8.2945 | 30.1939 | 23.4605 | 2.1794 | 6.717
11.588 | 8.2969 | 30.2 | 23.4649 | 2.5621 | 6.6955
11.822 | 8.2988 | 30.2005 | 23.465 | 2.5992 | 6.6739
12.057 | 8.3009 | 30.203 | 23.4667 | 1.9556 | 6.654
12.297 | 8.3028 | 30.2044 | 23.4675 | 2.5146 | 6.6371
12.543 | 8.3042 | 30.2051 | 23.4678 | 2.0762 | 6.6174
12.781 | 8.3036 | 30.2016 | 23.4652 | 1.9684 | 6.602
13.023 | 8.2994 | 30.2022 | 23.4663 | 2.278 | 6.5888
13.27 | 8.2933 | 30.2037 | 23.4683 | 2.3313 | 6.5761
13.509 | 8.2867 | 30.211 | 23.4749 | 1.8408 | 6.5618
13.751 | 8.2773 | 30.2154 | 23.4798 | 1.8292 | 6.5503
13.996 | 8.2592 | 30.2262 | 23.4908 | 1.5497 | 6.5417
14.238 | 8.2382 | 30.2343 | 23.5001 | 1.6819 | 6.531
14.478 | 8.2165 | 30.2461 | 23.5125 | 2.1794 | 6.5215
14.719 | 8.1993 | 30.2585 | 23.5246 | 2.0264 | 6.5089
14.96 | 8.1879 | 30.267 | 23.5328 | 1.6518 | 6.4987
15.197 | 8.1812 | 30.2717 | 23.5375 | 1.4581 | 6.4854
15.442 | 8.1771 | 30.2741 | 23.54 | 1.8246 | 6.4706
15.683 | 8.1744 | 30.2762 | 23.5419 | 1.7805 | 6.4562
15.926 | 8.1723 | 30.2779 | 23.5436 | 1.4453 | 6.4412
16.17 | 8.1705 | 30.2792 | 23.5449 | 1.5834 | 6.4257
16.412 | 8.1678 | 30.2856 | 23.5502 | 1.3653 | 6.4096
16.655 | 8.1603 | 30.311 | 23.5712 | 1.5984 | 6.3941
16.896 | 8.1395 | 30.3401 | 23.5969 | 1.5439 | 6.3836
17.142 | 8.1134 | 30.3726 | 23.6261 | 1.4616 | 6.3716
17.387 | 8.0897 | 30.3838 | 23.6383 | 1.45 | 6.3603
17.63 | 8.0664 | 30.3875 | 23.6444 | 1.6344 | 6.3488
17.873 | 8.0409 | 30.4029 | 23.66 | 1.2679 | 6.3395
18.116 | 8.0183 | 30.4195 | 23.6762 | 1.1079 | 6.3243
18.36 | 7.9986 | 30.4241 | 23.6825 | 1.1531 | 6.3127
18.6 | 7.975 | 30.4223 | 23.6844 | 1.4941 | 6.3005
18.847 | 7.9422 | 30.4095 | 23.679 | 1.4291 | 6.2987
19.089 | 7.8931 | 30.3855 | 23.667 | 1.726 | 6.2791
19.331 | 7.811 | 30.3775 | 23.672 | 1.4581 | 6.2707
19.578 | 7.7067 | 30.4223 | 23.7214 | 1.1543 | 6.262
19.818 | 7.612 | 30.4482 | 23.7546 | 1.2807 | 6.252
20.061 | 7.5282 | 30.4847 | 23.7946 | 1.0627 | 6.2405
20.306 | 7.4554 | 30.5216 | 23.8333 | 1.225 | 6.2199
20.547 | 7.3977 | 30.5561 | 23.8681 | 1.276 | 6.2015
20.791 | 7.3574 | 30.5628 | 23.8787 | 1.0186 | 6.1731
21.032 | 7.3202 | 30.5607 | 23.882 | 0.8365 | 6.147
21.273 | 7.2735 | 30.4997 | 23.8402 | 1.2157 | 6.1225
21.516 | 7.1678 | 30.4326 | 23.8013 | 1.174 | 6.1049
21.759 | 6.9789 | 30.5027 | 23.8808 | 1.2169 | 6.0931
21.999 | 6.7825 | 30.5721 | 23.9605 | 0.8098 | 6.074
22.242 | 6.5866 | 30.6367 | 24.0358 | 1.4593 | 6.0531
22.485 | 6.393 | 30.7558 | 24.1535 | 1.0615 | 6.0274
22.622 | 6.2542 | 31.0063 | 24.3679 | 0.7832 | 5.7772

## BYC
DEPTH | TEMP | SALINITY | DENSITY | FLUORESCENCE | OXY
0.52 | 8.0732 | 29.0518 | 22.5965 | 6.8796 | 7.2504
0.606 | 8.0419 | 29.0194 | 22.5754 | 7.5882 | 7.2614
0.821 | 8.0147 | 29.115 | 22.654 | 6.5445 | 7.2667
1.098 | 8.0127 | 29.3039 | 22.8023 | 5.9043 | 7.2657
1.396 | 8.0499 | 29.4187 | 22.8872 | 5.3767 | 7.271
1.717 | 8.1026 | 29.5811 | 23.0072 | 6.0261 | 7.281
2.026 | 8.17 | 29.7083 | 23.0975 | 5.7014 | 7.2931
2.32 | 8.2476 | 29.7432 | 23.114 | 4.8409 | 7.308
2.591 | 8.3002 | 29.7682 | 23.1262 | 6.2047 | 7.3216
2.898 | 8.3192 | 29.7866 | 23.1379 | 6.1977 | 7.3276
3.205 | 8.3131 | 29.8 | 23.1492 | 6.1745 | 7.3237
3.543 | 8.295 | 29.8315 | 23.1765 | 7.4966 | 7.3097
3.877 | 8.2831 | 29.8421 | 23.1865 | 7.0803 | 7.2813
4.2 | 8.2771 | 29.8548 | 23.1973 | 6.2117 | 7.2405
4.531 | 8.2729 | 29.8753 | 23.2139 | 6.2418 | 7.1947
4.869 | 8.2621 | 29.9023 | 23.2366 | 5.6933 | 7.1397
5.204 | 8.2448 | 29.9259 | 23.2575 | 4.5185 | 7.0848
5.534 | 8.2334 | 29.9564 | 23.283 | 4.4037 | 7.0271
5.866 | 8.2288 | 29.9594 | 23.2861 | 4.1915 | 6.975
6.204 | 8.2234 | 29.9566 | 23.2846 | 3.0921 | 6.9233
6.527 | 8.2136 | 29.9584 | 23.2874 | 3.4992 | 6.8754
6.857 | 8.1992 | 29.9751 | 23.3025 | 3.1188 | 6.8336
7.177 | 8.1867 | 29.9898 | 23.3158 | 3.2058 | 6.793
7.502 | 8.1755 | 29.9994 | 23.3249 | 3.934 | 6.7522
7.838 | 8.1628 | 30.0099 | 23.3349 | 3.3867 | 6.7145
8.155 | 8.1467 | 30.0246 | 23.3486 | 3.3449 | 6.6808
8.49 | 8.1303 | 30.0484 | 23.3697 | 2.619 | 6.6474
8.798 | 8.1168 | 30.0592 | 23.3799 | 2.3302 | 6.6154
9.124 | 8.1078 | 30.0668 | 23.3872 | 1.9545 | 6.5831
9.442 | 8.1016 | 30.0693 | 23.39 | 2.2073 | 6.5515
9.763 | 8.0963 | 30.0695 | 23.3909 | 2.0113 | 6.5204
10.085 | 8.0883 | 30.0773 | 23.3981 | 2.2026 | 6.4918
10.4 | 8.081 | 30.0774 | 23.3993 | 2.0217 | 6.4638
10.722 | 8.0713 | 30.0913 | 23.4115 | 2.2699 | 6.4415
11.038 | 8.0629 | 30.1158 | 23.4319 | 2.3464 | 6.4195
11.36 | 8.0464 | 30.1312 | 23.4463 | 2.4311 | 6.3983
11.567 | 8.0269 | 30.1494 | 23.4632 | 1.9649 | 6.3764
11.731 | 7.9927 | 30.168 | 23.4826 | 2.0159 | 6.1694

## DYC
DEPTH | TEMP | SALINITY | DENSITY | FLUORESCENCE | OXY
0.51 | 7.8532 | 28.2341 | 21.9853 | 8.8813 | 7.5338
0.605 | 7.8622 | 28.1803 | 21.9419 | 8.1472 | 7.537
0.795 | 7.8789 | 28.2037 | 21.958 | 8.3455 | 7.5364
1.025 | 7.8885 | 28.2419 | 21.9867 | 7.0466 | 7.5359
1.296 | 7.8729 | 28.3363 | 22.0628 | 6.0737 | 7.5373
1.599 | 7.8629 | 28.8675 | 22.4805 | 6.1931 | 7.5096
1.917 | 7.8995 | 29.1425 | 22.6912 | 6.1374 | 7.4882
2.251 | 7.9611 | 29.2243 | 22.747 | 4.5951 | 7.4765
2.601 | 8.0146 | 29.2575 | 22.7657 | 4.9128 | 7.4707
2.961 | 8.0532 | 29.4048 | 22.8759 | 4.4907 | 7.4623
3.314 | 8.0899 | 29.453 | 22.9086 | 4.2437 | 7.4558
3.661 | 8.1186 | 29.5126 | 22.9514 | 5.7072 | 7.4456
4.006 | 8.1406 | 29.5405 | 22.9702 | 5.7559 | 7.4325
4.34 | 8.1571 | 29.5794 | 22.9983 | 7.0594 | 7.4133
4.675 | 8.1697 | 29.5957 | 23.0093 | 7.7877 | 7.3985
5.028 | 8.1789 | 29.5991 | 23.0107 | 9.4402 | 7.3762
5.363 | 8.1867 | 29.5947 | 23.0062 | 8.2457 | 7.3467
5.7 | 8.1912 | 29.5946 | 23.0055 | 7.7656 | 7.3171
6.035 | 8.1941 | 29.5958 | 23.0061 | 8.4614 | 7.2833
6.374 | 8.1947 | 29.6104 | 23.0174 | 6.7335 | 7.2459
6.7 | 8.1954 | 29.6367 | 23.0379 | 6.0528 | 7.2101
7.022 | 8.1981 | 29.679 | 23.0707 | 6.4308 | 7.1724
7.34 | 8.2056 | 29.6795 | 23.07 | 6.5178 | 7.1368
7.652 | 8.2105 | 29.7038 | 23.0884 | 6.2952 | 7.1057
7.967 | 8.215 | 29.7523 | 23.1257 | 6.7532 | 7.0769
8.272 | 8.2255 | 29.7882 | 23.1523 | 5.8 | 7.0461
8.585 | 8.237 | 29.7934 | 23.1548 | 4.355 | 7.0183
8.883 | 8.2435 | 29.7909 | 23.1519 | 4.2008 | 6.9882
9.177 | 8.246 | 29.785 | 23.1469 | 5.2259 | 6.9577
9.461 | 8.2458 | 29.8019 | 23.1602 | 4.5579 | 6.9259
9.745 | 8.2435 | 29.8242 | 23.1781 | 4.3353 | 6.8896
10.006 | 8.237 | 29.8692 | 23.2142 | 3.6661 | 6.8534
10.273 | 8.2273 | 29.9315 | 23.2644 | 3.8772 | 6.8141
10.529 | 8.2181 | 29.962 | 23.2895 | 3.2173 | 6.7782
10.811 | 8.209 | 29.9818 | 23.3064 | 3.1397 | 6.7457
11.076 | 8.2 | 30.0104 | 23.33 | 3.1281 | 6.7139
11.324 | 8.188 | 30.0369 | 23.3525 | 3.8065 | 6.6843
11.46 | 8.1733 | 30.0539 | 23.3679 | 2.9518 | 6.6532
11.531 | 8.1614 | 30.0576 | 23.3725 | 3.3159 | 6.6282

## BRB
DEPTH | TEMP | SALINITY | DENSITY | FLUORESCENCE | OXY
0.52 | 8.5933 | 30.079 | 23.3275 | 3.8459 | 6.86
0.582 | 8.5938 | 30.0845 | 23.3318 | 4.3225 | 6.8604
0.767 | 8.5967 | 30.0837 | 23.3307 | 4.1381 | 6.8619
1.019 | 8.5999 | 30.0847 | 23.331 | 3.8076 | 6.8611
1.297 | 8.603 | 30.0772 | 23.3247 | 3.1049 | 6.861
1.587 | 8.6025 | 30.0809 | 23.3277 | 3.2765 | 6.8638
1.902 | 8.6028 | 30.0815 | 23.3281 | 3.4702 | 6.8652
2.234 | 8.6042 | 30.0801 | 23.3268 | 2.9576 | 6.8649
2.561 | 8.6046 | 30.08 | 23.3266 | 2.7987 | 6.8656
2.906 | 8.6048 | 30.0774 | 23.3246 | 2.4844 | 6.866
3.239 | 8.6033 | 30.0779 | 23.3252 | 3.3925 | 6.8658
3.576 | 8.6018 | 30.0813 | 23.3281 | 3.9016 | 6.8667
3.908 | 8.6024 | 30.0885 | 23.3336 | 3.7612 | 6.8647
4.235 | 8.6056 | 30.1329 | 23.3679 | 2.8196 | 6.8631
4.556 | 8.6281 | 30.1969 | 23.4147 | 3.2 | 6.8582
4.886 | 8.6721 | 30.1753 | 23.3913 | 3.9874 | 6.8532
5.209 | 8.7045 | 30.169 | 23.3817 | 3.3333 | 6.8554
5.54 | 8.7275 | 30.1607 | 23.3718 | 3.6093 | 6.856
5.858 | 8.7434 | 30.1536 | 23.3639 | 3.7438 | 6.8566
6.173 | 8.7527 | 30.1524 | 23.3616 | 4.2761 | 6.8566
6.491 | 8.7579 | 30.1526 | 23.361 | 3.9213 | 6.8556
6.795 | 8.7614 | 30.1509 | 23.3591 | 4.1393 | 6.8569
7.119 | 8.7638 | 30.149 | 23.3573 | 3.2823 | 6.8581
7.404 | 8.7647 | 30.1474 | 23.3559 | 3.0422 | 6.8573
7.749 | 8.7648 | 30.1457 | 23.3546 | 3.5061 | 6.8568
8.032 | 8.7651 | 30.1801 | 23.3814 | 3.4597 | 6.8583
8.357 | 8.7699 | 30.2124 | 23.4061 | 3.447 | 6.8574
8.655 | 8.7817 | 30.2957 | 23.4694 | 3.2 | 6.8521
8.935 | 8.8052 | 30.2889 | 23.4606 | 3.0666 | 6.8506
9.251 | 8.8227 | 30.2894 | 23.4585 | 3.3762 | 6.8509
9.548 | 8.8334 | 30.2826 | 23.4516 | 3.3113 | 6.8509
9.825 | 8.8404 | 30.2882 | 23.4549 | 4.0918 | 6.8494
10.138 | 8.8453 | 30.2856 | 23.4521 | 3.1153 | 6.8493
10.416 | 8.8488 | 30.2987 | 23.4619 | 3.7357 | 6.8504
10.711 | 8.853 | 30.3052 | 23.4663 | 3.4273 | 6.8479
10.986 | 8.8582 | 30.3342 | 23.4882 | 3.52 | 6.8494
11.27 | 8.868 | 30.3578 | 23.5053 | 2.997 | 6.8465
11.578 | 8.8797 | 30.3427 | 23.4917 | 3.4052 | 6.845
11.867 | 8.8864 | 30.38 | 23.5199 | 3.2649 | 6.8425
12.168 | 8.8971 | 30.4205 | 23.5499 | 2.9541 | 6.8375
12.466 | 8.9142 | 30.4447 | 23.5663 | 3.0074 | 6.8387
12.766 | 8.9315 | 30.429 | 23.5514 | 3.8958 | 6.833
13.064 | 8.9412 | 30.4483 | 23.565 | 3.9375 | 6.8373
13.358 | 8.9502 | 30.4737 | 23.5836 | 3.5061 | 6.83
13.655 | 8.9619 | 30.486 | 23.5915 | 2.6375 | 6.8262
13.949 | 8.9718 | 30.4702 | 23.5776 | 2.8115 | 6.8248
14.24 | 8.9771 | 30.4889 | 23.5914 | 2.6769 | 6.8197
14.528 | 8.9844 | 30.5017 | 23.6003 | 3.0028 | 6.8177
14.813 | 8.9926 | 30.5193 | 23.6129 | 2.3766 | 6.8116
15.095 | 9.0021 | 30.5678 | 23.6494 | 3.1014 | 6.8074
15.309 | 9.0186 | 30.7647 | 23.8008 | 2.7523 | 6.7955
15.463 | 9.0787 | 30.6019 | 23.6644 | 1.9591 | 6.7422

## AYC
DEPTH | TEMP | SALINITY | DENSITY | FLUORESCENCE | OXY
0.56 | 8.1839 | 30.0872 | 23.3925 | 2.314 | 6.7278
0.723 | 8.1853 | 30.0817 | 23.388 | 3.0654 | 6.7275
0.981 | 8.1848 | 30.0884 | 23.3933 | 2.2467 | 6.7268
1.274 | 8.1862 | 30.1037 | 23.4051 | 1.9603 | 6.7255
1.568 | 8.195 | 30.2086 | 23.4861 | 1.8049 | 6.7228
1.843 | 8.2358 | 30.3486 | 23.59 | 1.9869 | 6.7115
2.145 | 8.3159 | 30.3895 | 23.6106 | 1.7805 | 6.6969
2.441 | 8.4049 | 30.3691 | 23.5819 | 1.9313 | 6.6902
2.745 | 8.4727 | 30.3433 | 23.5519 | 1.7573 | 6.6891
3.017 | 8.5206 | 30.3551 | 23.5542 | 1.646 | 6.6896
3.297 | 8.564 | 30.3597 | 23.5515 | 1.6529 | 6.6886
3.569 | 8.6037 | 30.348 | 23.5366 | 1.9127 | 6.6844
3.828 | 8.6326 | 30.3568 | 23.5392 | 1.8408 | 6.6817
4.077 | 8.6631 | 30.494 | 23.6421 | 1.9104 | 6.6797
4.279 | 8.7385 | 30.5908 | 23.7067 | 2.0925 | 6.6657
4.516 | 8.8406 | 30.7189 | 23.7918 | 2.2003 | 6.6532
4.774 | 8.9599 | 30.7726 | 23.8158 | 2.1388 | 6.6423
5.034 | 9.0724 | 30.7233 | 23.7603 | 2.4473 | 6.6314
5.32 | 9.1489 | 30.6924 | 23.7244 | 2.1748 | 6.6255
5.628 | 9.1983 | 30.6608 | 23.6922 | 2.3928 | 6.6146
5.899 | 9.2261 | 30.6501 | 23.6796 | 2.6758 | 6.6036
6.137 | 9.2422 | 30.6679 | 23.691 | 2.2177 | 6.585
6.378 | 9.2571 | 30.6921 | 23.7076 | 2.2722 | 6.5641
6.623 | 9.2739 | 30.679 | 23.6948 | 2.5923 | 6.5427
6.906 | 9.2823 | 30.686 | 23.699 | 1.9974 | 6.5186
7.193 | 9.2882 | 30.6831 | 23.6958 | 2.0032 | 6.4988
7.495 | 9.2891 | 30.6892 | 23.7004 | 2.002 | 6.4763
7.802 | 9.2883 | 30.7056 | 23.7133 | 2.0843 | 6.4549
8.109 | 9.2907 | 30.7378 | 23.7381 | 1.922 | 6.4348
8.403 | 9.2994 | 30.7393 | 23.738 | 2.4056 | 6.4165
8.687 | 9.3073 | 30.7334 | 23.7321 | 1.9881 | 6.4018
8.987 | 9.3114 | 30.7292 | 23.7282 | 1.8895 | 6.3902
9.293 | 9.3124 | 30.7256 | 23.7253 | 2.06 | 6.3773
9.601 | 9.3112 | 30.7271 | 23.7266 | 1.9811 | 6.3647
9.908 | 9.3099 | 30.7309 | 23.7298 | 1.9266 | 6.3479
10.213 | 9.3096 | 30.7367 | 23.7344 | 1.9869 | 6.3325
10.522 | 9.3104 | 30.7401 | 23.7369 | 1.8257 | 6.3159
10.832 | 9.3115 | 30.7393 | 23.7361 | 1.6193 | 6.3056
11.151 | 9.3125 | 30.7399 | 23.7364 | 1.5439 | 6.2949
11.453 | 9.3136 | 30.7439 | 23.7393 | 1.5033 | 6.2868
11.77 | 9.3158 | 30.7471 | 23.7415 | 1.6541 | 6.2786
11.941 | 9.3183 | 30.7444 | 23.739 | 1.7353 | 6.2694
12.018 | 9.3156 | 30.6928 | 23.6991 | 1.9974 | 6.2271

## RNSYS
DEPTH | TEMP | SALINITY | DENSITY | FLUORESCENCE | OXY
0.534 | 8.617 | 30.1832 | 23.4057 | 2.2826 | 6.7627
0.607 | 8.6151 | 30.158 | 23.3862 | 2.5007 | 6.7627
0.802 | 8.6094 | 30.1875 | 23.4101 | 3.1339 | 6.7631
1.074 | 8.6114 | 30.2137 | 23.4303 | 3.4133 | 6.7626
1.372 | 8.6226 | 30.2255 | 23.4379 | 2.4752 | 6.761
1.664 | 8.636 | 30.2187 | 23.4306 | 2.4705 | 6.7585
1.868 | 8.6461 | 30.2075 | 23.4204 | 2.2826 | 6.7607
1.973 | 8.6505 | 30.2053 | 23.418 | 2.3487 | 6.7598
2.064 | 8.6529 | 30.2046 | 23.4171 | 2.3383 | 6.7594
2.242 | 8.6546 | 30.2035 | 23.416 | 2.5285 | 6.76
2.541 | 8.6554 | 30.207 | 23.4186 | 2.3058 | 6.7619
2.85 | 8.6573 | 30.207 | 23.4183 | 2.3975 | 6.7631
3.153 | 8.6597 | 30.204 | 23.4157 | 2.3569 | 6.7648
3.459 | 8.6605 | 30.2018 | 23.4138 | 2.7767 | 6.7656
3.767 | 8.6596 | 30.2069 | 23.4179 | 2.4369 | 6.7667
4.079 | 8.6611 | 30.2285 | 23.4346 | 2.5969 | 6.7665
4.392 | 8.6715 | 30.2703 | 23.4658 | 2.6224 | 6.7628
4.709 | 8.6963 | 30.323 | 23.5034 | 2.67 | 6.757
5.03 | 8.7367 | 30.3734 | 23.5369 | 2.692 | 6.754
5.358 | 8.7905 | 30.4647 | 23.6004 | 2.4636 | 6.744
5.694 | 8.8576 | 30.4659 | 23.5913 | 2.7593 | 6.7393
6.028 | 8.912 | 30.4781 | 23.5928 | 2.6074 | 6.7381
6.364 | 8.9476 | 30.4726 | 23.5831 | 2.2513 | 6.7396
6.702 | 8.9676 | 30.5081 | 23.6079 | 2.7546 | 6.742
7.035 | 8.9849 | 30.5533 | 23.6406 | 2.5842 | 6.7409
7.364 | 9.0059 | 30.554 | 23.638 | 2.5401 | 6.7445
7.708 | 9.0233 | 30.5678 | 23.6461 | 2.6781 | 6.7531
8.041 | 9.0399 | 30.6084 | 23.6754 | 2.9066 | 6.7611
8.386 | 9.0627 | 30.6231 | 23.6834 | 2.9808 | 6.7706
8.721 | 9.0854 | 30.6379 | 23.6915 | 3.4099 | 6.7786
9.064 | 9.1047 | 30.661 | 23.7067 | 3.0132 | 6.7872
9.388 | 9.1224 | 30.6733 | 23.7136 | 3.8308 | 6.7923
9.727 | 9.1391 | 30.7192 | 23.7469 | 2.7709 | 6.7889
10.048 | 9.1601 | 30.7677 | 23.7816 | 3.1988 | 6.7835
10.378 | 9.1843 | 30.7645 | 23.7754 | 2.8265 | 6.7772
10.697 | 9.2006 | 30.7598 | 23.7692 | 2.5389 | 6.7698
11.03 | 9.2091 | 30.7543 | 23.7636 | 2.5169 | 6.7608
11.346 | 9.2128 | 30.7576 | 23.7656 | 2.975 | 6.7514
11.662 | 9.215 | 30.7696 | 23.7746 | 2.3998 | 6.7393
11.984 | 9.2178 | 30.7824 | 23.7842 | 1.8791 | 6.7238
12.272 | 9.2224 | 30.7846 | 23.7852 | 2.0983 | 6.7131
12.589 | 9.2269 | 30.7838 | 23.7839 | 1.7747 | 6.7059
12.903 | 9.2304 | 30.7797 | 23.7802 | 1.5288 | 6.6975
13.195 | 9.2322 | 30.7834 | 23.7828 | 1.7608 | 6.6909
13.486 | 9.234 | 30.7818 | 23.7813 | 1.6251 | 6.6817
13.774 | 9.2353 | 30.7811 | 23.7806 | 1.8443 | 6.67
14.08 | 9.2359 | 30.7808 | 23.7802 | 1.5961 | 6.6603
14.375 | 9.2361 | 30.7867 | 23.7847 | 1.6541 | 6.6459
14.667 | 9.2377 | 30.7911 | 23.7879 | 1.5868 | 6.6344
14.957 | 9.2399 | 30.7964 | 23.7918 | 1.6634 | 6.6205
15.239 | 9.2427 | 30.8005 | 23.7946 | 1.4941 | 6.6112
15.527 | 9.2452 | 30.8135 | 23.8043 | 1.4175 | 6.5934
15.807 | 9.2494 | 30.8292 | 23.8159 | 1.6054 | 6.5794
15.984 | 9.2549 | 30.8439 | 23.8265 | 1.6019 | 6.5701
16.112 | 9.2634 | 30.6544 | 23.6772 | 1.3398 | 6.5321

## PC
DEPTH | TEMP | SALINITY | DENSITY | FLUORESCENCE | OXY
0.593 | 8.5589 | 30.0983 | 23.3476 | 3.1814 | 6.731
0.748 | 8.557 | 30.1002 | 23.3494 | 2.5424 | 6.7321
0.975 | 8.5568 | 30.1045 | 23.3528 | 2.2641 | 6.7321
1.256 | 8.5597 | 30.1126 | 23.3587 | 2.4218 | 6.7288
1.56 | 8.5655 | 30.1092 | 23.3552 | 2.1829 | 6.7291
1.833 | 8.5705 | 30.1124 | 23.357 | 2.3395 | 6.7313
2.049 | 8.5755 | 30.1123 | 23.3562 | 2.5958 | 6.7327
2.305 | 8.58 | 30.1124 | 23.3556 | 2.8857 | 6.7346
2.62 | 8.5833 | 30.1231 | 23.3635 | 3.0666 | 6.7342
2.93 | 8.5887 | 30.1298 | 23.368 | 2.4809 | 6.7353
3.243 | 8.5964 | 30.1517 | 23.3839 | 2.8115 | 6.7314
3.567 | 8.6108 | 30.176 | 23.4009 | 2.9738 | 6.7319
3.889 | 8.631 | 30.1549 | 23.3814 | 2.2281 | 6.7294
4.216 | 8.6413 | 30.1101 | 23.3449 | 2.9228 | 6.7321
4.55 | 8.6309 | 30.0921 | 23.3323 | 2.9599 | 6.7366
4.86 | 8.6095 | 30.1379 | 23.3713 | 2.4995 | 6.7368
5.204 | 8.609 | 30.1961 | 23.4169 | 2.8578 | 6.7346
5.539 | 8.6294 | 30.1436 | 23.3728 | 2.6584 | 6.7322
5.88 | 8.6332 | 30.1579 | 23.3835 | 2.9506 | 6.7323
6.231 | 8.6385 | 30.2099 | 23.4234 | 2.7813 | 6.7296
6.494 | 8.6661 | 30.2565 | 23.4558 | 3.8482 | 6.726
6.604 | 8.761 | 30.1615 | 23.3675 | 2.641 | 6.7151

## SYC
DEPTH | TEMP | SALINITY | DENSITY | FLUORESCENCE | OXY
0.59 | 8.6383 | 29.9248 | 23.2003 | 1.6808 | 7.1501
0.718 | 8.6376 | 29.9273 | 23.2023 | 1.5497 | 7.1506
0.947 | 8.6381 | 29.9287 | 23.2034 | 1.414 | 7.1529
1.204 | 8.6395 | 29.9289 | 23.2033 | 1.9591 | 7.1505
1.502 | 8.6404 | 29.9234 | 23.1989 | 1.8222 | 7.1526
1.827 | 8.6392 | 29.9226 | 23.1984 | 2.089 | 7.1534
2.167 | 8.6375 | 29.9259 | 23.2013 | 1.8315 | 7.1583
2.502 | 8.6369 | 29.9278 | 23.2028 | 1.4651 | 7.16
2.838 | 8.6374 | 29.9404 | 23.2127 | 1.5625 | 7.158
3.173 | 8.6404 | 29.951 | 23.2205 | 2.0194 | 7.1595
3.515 | 8.6442 | 29.9599 | 23.2269 | 1.6982 | 7.1579
3.862 | 8.6488 | 29.9882 | 23.2484 | 1.9568 | 7.1579
4.202 | 8.6596 | 30.0551 | 23.2991 | 2.0843 | 7.1545
4.544 | 8.6797 | 30.0887 | 23.3225 | 2.0066 | 7.1502
4.872 | 8.7034 | 30.0842 | 23.3155 | 1.6796 | 7.1471
5.211 | 8.7209 | 30.0875 | 23.3156 | 2.3186 | 7.1425
5.546 | 8.7321 | 30.0956 | 23.3202 | 2.5297 | 7.1393
5.874 | 8.7455 | 30.1846 | 23.3879 | 3.6859 | 7.1307
6.21 | 8.7847 | 30.2463 | 23.4304 | 3.3206 | 7.1197
6.543 | 8.8308 | 30.2762 | 23.4469 | 4.682 | 7.1101
6.868 | 8.8705 | 30.2898 | 23.4516 | 4.4513 | 7.1026
7.206 | 8.9025 | 30.308 | 23.4611 | 4.8838 | 7.0972
7.525 | 8.9284 | 30.2966 | 23.4484 | 4.326 | 7.093
7.847 | 8.9453 | 30.3216 | 23.4654 | 5.3871 | 7.0873
8.173 | 8.9612 | 30.3605 | 23.4934 | 6.9086 | 7.0783
8.488 | 8.9824 | 30.4172 | 23.5346 | 5.7779 | 7.0666
8.808 | 9.01 | 30.3758 | 23.4981 | 5.8394 | 7.0576
9.119 | 9.0254 | 30.4246 | 23.5339 | 5.822 | 7.0462
9.44 | 9.0475 | 30.5499 | 23.6285 | 5.1355 | 7.0292
9.735 | 9.0916 | 30.5811 | 23.6462 | 5.0705 | 7.0123
10.064 | 9.1391 | 30.6155 | 23.6659 | 5.0798 | 6.9949
10.342 | 9.1848 | 30.6337 | 23.6731 | 4.391 | 6.9784
10.642 | 9.2253 | 30.6409 | 23.6725 | 4.6472 | 6.9622
10.936 | 9.2574 | 30.7468 | 23.7503 | 4.4466 | 6.944
11.247 | 9.293 | 30.737 | 23.7372 | 4.9418 | 6.9317
11.527 | 9.3244 | 30.7907 | 23.7743 | 4.0291 | 6.9137
11.832 | 9.3566 | 30.7663 | 23.7502 | 3.8656 | 6.9014
12.1 | 9.3766 | 30.764 | 23.7453 | 3.2962 | 6.8894
12.377 | 9.3872 | 30.7608 | 23.7411 | 3.4191 | 6.8767
12.652 | 9.3893 | 30.7634 | 23.7428 | 2.7674 | 6.8669
12.903 | 9.3882 | 30.7661 | 23.7451 | 2.9877 | 6.8537
13.174 | 9.3876 | 30.7725 | 23.7502 | 3.0875 | 6.8448
13.434 | 9.3868 | 30.7686 | 23.7473 | 2.7117 | 6.835
13.725 | 9.3835 | 30.7599 | 23.741 | 1.9475 | 6.8252
13.983 | 9.3749 | 30.7513 | 23.7356 | 1.7411 | 6.8165
14.238 | 9.3602 | 30.753 | 23.7392 | 2.7407 | 6.809
14.497 | 9.3441 | 30.7621 | 23.7488 | 1.864 | 6.8045
14.744 | 9.3309 | 30.7735 | 23.7598 | 2.6132 | 6.7969
14.995 | 9.3239 | 30.7937 | 23.7767 | 2.1504 | 6.7887
15.238 | 9.3255 | 30.8181 | 23.7955 | 1.9115 | 6.7816
15.48 | 9.3349 | 30.8176 | 23.7936 | 1.4952 | 6.7773
15.642 | 9.3436 | 30.8157 | 23.7908 | 1.232 | 6.7747
15.708 | 9.3494 | 30.8088 | 23.7845 | 1.6158 | 6.7707

## HC
DEPTH | TEMP | SALINITY | DENSITY | FLUORESCENCE | OXY
0.528 | 9.0473 | 29.677 | 22.9462 | 2.7929 | 6.6594
0.587 | 9.0405 | 29.3025 | 22.6546 | 2.7964 | 6.6675
0.774 | 9.0174 | 28.7292 | 22.21 | 2.7024 | 6.704
1.027 | 8.9909 | 29.8802 | 23.1135 | 2.2455 | 6.6611
1.323 | 9.0134 | 30.0661 | 23.2554 | 2.3221 | 6.6493
1.642 | 9.0377 | 30.2709 | 23.4119 | 2.271 | 6.6273
1.969 | 9.0609 | 30.449 | 23.5476 | 2.249 | 6.6256
2.298 | 9.0847 | 30.5339 | 23.6104 | 2.4983 | 6.6301
2.633 | 9.0976 | 30.5709 | 23.6373 | 2.7709 | 6.6268
2.96 | 9.099 | 30.7081 | 23.7444 | 2.5911 | 6.6241
3.239 | 9.123 | 30.7661 | 23.786 | 2.8393 | 6.6178
3.432 | 9.1523 | 30.4696 | 23.5498 | 3.4215 | 6.6265