## Cover Page
Survey Number: |  | 75 |  |  | Based on discussions of recommendations made in QR#4 regular metals sampling has been discontinued, due to lack of detection at the available resolution. An alternate procedure to obtain higher resolution metals analysis is being investigated.
Stations C3, C4, HC and B2 were not sampled due to swell in the Outer Harbour.
Survey Date: |  | 2005-11-23 |  |  | Fecal Coliform QA/QC samples 3 and 4 were not taken.
Site PC was moved slightly due to swell and proximity to rocks. Alternate site: 44° 36.697' N, 63° 34.009' W.
Data Notes:
Based on discussions of recommendations made in QR#4 regular metals sampling has been discontinued, due to lack of detection at the available resolution.
An alternate procedure to obtain higher resolution metals analysis is being investigated.
Sites B2, C3, C4 and HC were not sampled due to weather
Fecal Coliform QA/QC samples 3 and 4 were not taken.
Site PC was moved slightly due to swell and proximity to rocks. Alternate site: 44° 36.697' N, 63° 34.009' W.
The profile data is essentially raw data, the only processing is the conversion to user units by the seabird software "Seasoft", using conversions and calibrations
provided with the instrument, and truncations of the casts to retain just the "clean" downcast. There has been no sampling, or smoothing, nor has there been
any adjustment to account for time alignment of the sensors.
Profile Data Units
Quantity: | Depth | Temperature | Salinity | Potential Density | Fluorescence (Chl-a) | Dissolved Oxygen | Oxygen Saturation
Units: | metres | oC | psu | sigma units | mg/m3 | mg/L | percent
Definitions: | psu | Practical Salinity Units, functionally equivalent to "Parts per Thousand"
| sigma units | Unit of density equal to (ρ-1000), where ρ is density in kg/m3. Example: 25.0 sigma = 1025.0 kg/m3
Sample Site Coordinates (NAD83): | [5 empty] | Data Return:
| Station ID | Latitude | Longitude
|  | oN | oW |  |  | Chemical | Target | Achieved | Percent Return
| A1 | 44.4817 | 63.514 |  |  | 7 sites
| A2 | 44.4933 | 63.4925 |  |  | NH3 | 14 | 12
| A3 | 44.516 | 63.447 |  |  | TSS | 14 | 12
| A4 | 44.5383 | 63.401 |  |  | Metals | 14 | 12
| A5 | 44.57 | 63.3267 |  |  | Oil and Grease | 7 | 6
| B1 | 44.5375 | 63.535 |  |  | Total | 49 | 42 | 85.71%
| B2 | 44.5493 | 63.5122
| B3 | 44.5593 | 63.4888
| B4 | 44.571 | 63.4662 |  |  | Bacteria | Target | Achieved
| B5 | 44.5822 | 63.4433 |  |  | 28 sites
| C1 | 44.5937 | 63.5473 |  |  | F Coliform | 56 | 50
| C2 | 44.5958 | 63.5427 |  |  | Total | 56 | 50 | 89.29%
| C3 | 44.5978 | 63.538
| C4 | 44.5988 | 63.5337
| C5 | 44.6215 | 63.5223 |  |  | Profiles | Target | Achieved
| C6 | 44.6237 | 63.5195 |  |  | 31 sites
| D1 | 44.6338 | 63.5607 |  |  | C-T | 31 | 27
| D2 | 44.6362 | 63.5527 |  |  | Dissolved Oxygen | 31 | 27
| D3 | 44.6385 | 63.5452 |  |  | Chlorophyll | 31 | 27
| EE1 | 44.6577 | 63.5765 |  |  |  | 93 | 81 | 87.1%
| EE2 | 44.6593 | 63.572
| EE3 | 44.6612 | 63.5678
| E1 | 44.6755 | 63.6097 |  |  | Total data records | 198 | 173 | 87.37%
| E2 | 44.677 | 63.6093
| E3 | 44.6778 | 63.609
| F1 | 44.674 | 63.6357
| F2 | 44.6817 | 63.6253
| F3 | 44.6855 | 63.6198
| G2 | 44.6932 | 63.642
| H1 | 44.7012 | 63.656
| H2 | 44.7043 | 63.6503
| H3 | 44.707 | 63.6455
| AYC | 44.6367 | 63.6096
| BYC | 44.7234 | 63.6629
| DYC | 44.6989 | 63.6152
| SYC | 44.6294 | 63.5254
| RNSYS | 44.6222 | 63.5785
| HC | 44.5707 | 63.5572
| PC | 44.6123 | 63.57
| BRB | 44.6247 | 63.5611
File Description This workbook file contains weekly water quality data collected in Halifax Harbour. The worksheets contain (In order), fecal coliform data, chemistry data (on alternate weeks), and one worksheet per station containing profile data. This sheet contains sample station coordinates, and information on units for the profile data, and a summary of weekly data return. For a summary of this data see the accompanying report file: HHWQMP_report075_051123.doc

## Coliform
Station |  | AYC | AYC | B2 | B2 | BRB | BRB | BYC | BYC | C2 | C2 | C3 | C3 | C6 | C6 | D1 | D1 | D2 | D2 | D3 | D3 | DYC | DYC | E1 | E1 | E2 | E2 | E3 | E3 | EE1 | EE1 | EE2 | EE2 | EE3 | EE3 | F1 | F1 | F2 | F2 | F3 | F3 | G2 | G2 | H1 | H1 | H2 | H2 | H3 | H3 | HC | HC | PC | PC | RNSYS | RNSYS | SYC | SYC | QA/QC1 | QA/QC2 | QA/QC 3 | QA/QC 4
Depth |  | 10 | 1 | 10 | 1 | 10 | 1 | 10 | 1 | 10 | 1 | 10 | 1 | 10 | 1 | 10 | 1 | 10 | 1 | 10 | 1 | 10 | 1 | 10 | 1 | 10 | 1 | 10 | 1 | 10 | 1 | 10 | 1 | 10 | 1 | 10 | 1 | 10 | 1 | 10 | 1 | 10 | 1 | 10 | 1 | 10 | 1 | 10 | 1 | 10 | 1 | 10 | 1 | 10 | 1 | 10 | 1 | 1 | 10
Label |  | AYC-10M | AYC-1M | B2-10M | B2-1M | BRB-10M | BRB-1M | BYC-10M | BYC-1M | C2-10M | C2-1M | C3-10M | C3-1M | C6-10M | C6-1M | D1-10M | D1-1M | D2-10M | D2-1M | D3-10M | D3-1M | DYC-10M | DYC-1M | E1-10M | E1-1M | E2-10M | E2-1M | E3-10M | E3-1M | EE1-10M | EE1-1M | EE2-10M | EE2-1M | EE3-10M | EE3-1M | F1-10M | F1-1M | F2-10M | F2-1M | F3-10M | F3-1M | G2-10M | G2-1M | H1-10M | H1-1M | H2-10M | H2-1M | H3-10M | H3-1M | HC-10M | HC-1M | PC-10M | PC-1M | RNSYS-10M | RNSYS-1M | SYC-10M | SYC-1M | QA/QC 1 | QA/QC 2 | QA/QC 3 | QA/QC 4
Sampling Date |  | 2005-11-23 | 2005-11-23 | 2005-11-23 | 2005-11-23 | 2005-11-23 | 2005-11-23 | 2005-11-23 | 2005-11-23 | 2005-11-23 | 2005-11-23 | 2005-11-23 | 2005-11-23 | 2005-11-23 | 2005-11-23 | 2005-11-23 | 2005-11-23 | 2005-11-23 | 2005-11-23 | 2005-11-23 | 2005-11-23 | 2005-11-23 | 2005-11-23 | 2005-11-23 | 2005-11-23 | 2005-11-23 | 2005-11-23 | 2005-11-23 | 2005-11-23 | 2005-11-23 | 2005-11-23 | 2005-11-23 | 2005-11-23 | 2005-11-23 | 2005-11-23 | 2005-11-23 | 2005-11-23 | 2005-11-23 | 2005-11-23 | 2005-11-23 | 2005-11-23 | 2005-11-23 | 2005-11-23 | 2005-11-23 | 2005-11-23 | 2005-11-23 | 2005-11-23 | 2005-11-23 | 2005-11-23 | 2005-11-23 | 2005-11-23 | 2005-11-23 | 2005-11-23 | 2005-11-23 | 2005-11-23 | 2005-11-23 | 2005-11-23 | 2005-11-23 | 2005-11-23
Sampling Time | Units | 14:22 | 14:22 |  |  | 9:05 | 9:05 | 10:43 | 10:43 | 8:46 | 8:46 |  |  | 13:33 | 13:33 | 9:14 | 9:14 | 13:01 | 13:01 | 13:08 | 13:08 | 11:20 | 11:20 | 9:46 | 9:46 | 11:53 | 11:53 | 11:58 | 11:58 | 9:30 | 9:30 | 12:19 | 12:19 | 12:25 | 12:25 | 10:00 | 10:00 | 11:40 | 11:40 | 11:34 | 11:34 | 10:14 | 10:14 | 10:28 | 10:28 | 10:58 | 10:58 | 11:06 | 11:06 |  |  | 14:22 | 14:22 | 8:11 | 8:11 | 13:20 | 13:20 | 14:22 | 14:22
Fecal coliform | CFU/100mL | 1300 | 1900 |  |  | 450 | 960 | 330 | 3600 | 98 | 51 |  |  | 6 | 48 | 450 |  | 710 | 2800 | 1300 | 1100 | 760 | 220 | 1700 | 1500 | >10000 | >10000 | >10000 | 2000 | 2500 |  | 830 |  | 840 |  | 330 | 1000 | 500 | 1100 | 1200 | 280 | 610 | 1100 | 490 | 1400 | 390 | 1500 | 800 | 1900 |  |  | 160 | 830 | 1600 | 2000 | 12 | 110 | 1600 | 1200
Fecal coliform | CFU/10mL | [15 empty] | 210 | [13 empty] | 850 |  | 290 |  | >10000
[52 empty] | alt PC site | [5 empty] | AYC-1M | AYC-10M | NOT SAMPLED | NOT SAMPLED
|  |  |  | NOT SAMPLED | NOT SAMPLED | [6 empty] | NOT SAMPLED | NOT SAMPLED | [36 empty] | NOT SAMPLED | NOT SAMPLED

## Chemistry
Station
Depth
Label | Units | RDL | B2-10M | B2-1m | D2-10M | D2-1M | E2-10M | E2-1M | EE2-10M | EE2-1M | F2-10M | F2-1M | G2-10M | G2-1M | H2-10M | H2-10M Lab-Dup | H2-1M
Sampling Date |  |  |  |  | 2005-11-23 | 2005-11-23 | 2005-11-23 | 2005-11-23 | 2005-11-23 | 2005-11-23 | 2005-11-23 | 2005-11-23 | 2005-11-23 | 2005-11-23 | 2005-11-23 | 2005-11-23 | 2005-11-23
Sampling Time |  |  |  |  | 13:01 | 13:01 | 11:53 | 11:53 | 12:19 | 12:19 | 11:40 | 11:40 | 10:14 | 10:14 | 10:58 | 10:58 | 10:58
Nitrogen (Ammonia Nitrogen) | mg/L | 0.05 |  |  | 0.07 | 0.08 | 0.13 | 0.17 | 0.07 | 0.08 | 0.09 | 0.08 | 0.14 | 0.2 | 0.12 |  | 0.18
Total Suspended Solids | mg/L | 1 |  |  | 9 | 9 | 8 | 5 | 10 | 10 | 5 | 6 | 8 | 6 | 6 | 6 | 12
|  |  | NOT SAMPLED | NOT SAMPLED

## C1
DEPTH | TEMP | SALINITY | DENSITY | FLUORESCENCE | OXY
0.368 | 9.0671 | 30.3471 | 23.467 | 1.7051 | 6.993
0.595 | 9.0667 | 30.3484 | 23.4681 | 1.8594 | 6.993
0.797 | 9.0665 | 30.3494 | 23.4689 | 2.0113 | 6.9916
0.992 | 9.0672 | 30.3531 | 23.4717 | 2.3777 | 6.9889
1.168 | 9.0689 | 30.3524 | 23.4709 | 1.7318 | 6.9875
1.333 | 9.0703 | 30.3529 | 23.471 | 1.7793 | 6.9853
1.489 | 9.0715 | 30.3518 | 23.47 | 1.7364 | 6.9867
1.645 | 9.0721 | 30.3503 | 23.4688 | 1.7399 | 6.9845
1.831 | 9.0719 | 30.3496 | 23.4682 | 1.8536 | 6.9848
2.016 | 9.0714 | 30.3479 | 23.467 | 1.7979 | 6.9846
2.193 | 9.0706 | 30.3514 | 23.4698 | 2.0194 | 6.9843
2.376 | 9.0708 | 30.352 | 23.4702 | 2.2374 | 6.9837
2.563 | 9.0712 | 30.3463 | 23.4657 | 1.9115 | 6.9848
2.775 | 9.0697 | 30.3437 | 23.464 | 1.7237 | 6.9858
2.949 | 9.0675 | 30.3468 | 23.4667 | 2.1017 | 6.985
3.075 | 9.0662 | 30.348 | 23.4678 | 2.6166 | 6.9869
3.178 | 9.0659 | 30.3474 | 23.4674 | 1.8953 | 6.9859
3.311 | 9.0657 | 30.3479 | 23.4678 | 2.5146 | 6.986
3.48 | 9.0654 | 30.3468 | 23.467 | 2.1899 | 6.9877
3.631 | 9.0649 | 30.3466 | 23.4669 | 2.0623 | 6.987
3.791 | 9.0643 | 30.3461 | 23.4666 | 1.9672 | 6.987
3.945 | 9.0635 | 30.3467 | 23.4672 | 1.9603 | 6.9886
4.105 | 9.0632 | 30.3469 | 23.4674 | 1.9904 | 6.9886
4.259 | 9.063 | 30.347 | 23.4675 | 1.9684 | 6.9899
4.44 | 9.0629 | 30.3469 | 23.4675 | 1.7318 | 6.9894
4.619 | 9.0627 | 30.347 | 23.4676 | 1.8107 | 6.9903
4.794 | 9.0628 | 30.3469 | 23.4675 | 1.8536 | 6.9902
4.965 | 9.0628 | 30.3471 | 23.4676 | 1.8431 | 6.9899
5.139 | 9.0629 | 30.3477 | 23.4681 | 1.7747 | 6.9907
5.331 | 9.0631 | 30.349 | 23.469 | 1.6761 | 6.9901
5.544 | 9.0635 | 30.3489 | 23.4689 | 2.0066 | 6.991
5.759 | 9.064 | 30.3485 | 23.4686 | 1.9707 | 6.9913
5.98 | 9.0642 | 30.348 | 23.4681 | 2.2049 | 6.9909
6.194 | 9.0643 | 30.3472 | 23.4675 | 2.2629 | 6.9908
6.403 | 9.0643 | 30.3479 | 23.468 | 1.8222 | 6.9917
6.618 | 9.0642 | 30.3493 | 23.4691 | 2.3499 | 6.9933
6.82 | 9.0649 | 30.3499 | 23.4695 | 1.9034 | 6.9908
7.025 | 9.0657 | 30.3484 | 23.4682 | 1.9394 | 6.9907
7.21 | 9.0659 | 30.3476 | 23.4675 | 1.7828 | 6.9918
7.398 | 9.0656 | 30.3462 | 23.4665 | 1.7179 | 6.9928
7.56 | 9.065 | 30.3469 | 23.4672 | 1.8478 | 6.993
7.707 | 9.0645 | 30.3481 | 23.4682 | 1.7701 | 6.9931
7.847 | 9.0646 | 30.3497 | 23.4694 | 1.9684 | 6.9923
7.998 | 9.0653 | 30.3478 | 23.4678 | 1.8872 | 6.9912
8.143 | 9.0653 | 30.3468 | 23.467 | 1.8768 | 6.9926
8.276 | 9.0653 | 30.3555 | 23.4738 | 1.9776 | 6.9937
8.438 | 9.0679 | 30.3551 | 23.4731 | 1.8941 | 6.9933
8.619 | 9.0707 | 30.3524 | 23.4705 | 1.9289 | 6.9931
8.813 | 9.0718 | 30.3513 | 23.4695 | 1.9533 | 6.9946
9.025 | 9.0726 | 30.3527 | 23.4705 | 1.8141 | 6.9937
9.225 | 9.0733 | 30.3501 | 23.4684 | 1.8408 | 6.9946
9.407 | 9.073 | 30.3441 | 23.4637 | 1.9823 | 6.9935
9.562 | 9.0708 | 30.3525 | 23.4706 | 1.7759 | 6.9952
9.729 | 9.0715 | 30.3549 | 23.4724 | 1.9545 | 6.994
9.914 | 9.0733 | 30.3539 | 23.4714 | 1.784 | 6.9932
10.129 | 9.0749 | 30.3528 | 23.4702 | 1.8779 | 6.9925
10.364 | 9.0755 | 30.3524 | 23.4699 | 1.9417 | 6.9939
10.559 | 9.0761 | 30.3519 | 23.4694 | 2.0008 | 6.9931
10.728 | 9.0764 | 30.3519 | 23.4693 | 1.8895 | 6.9913
10.882 | 9.0767 | 30.3522 | 23.4695 | 2.3511 | 6.993
11.049 | 9.0769 | 30.3519 | 23.4693 | 1.922 | 6.9913
11.203 | 9.077 | 30.3521 | 23.4694 | 1.7608 | 6.9924
11.341 | 9.0771 | 30.352 | 23.4693 | 1.8536 | 6.9913
11.438 | 9.077 | 30.3517 | 23.4691 | 2.118 | 6.9931
11.558 | 9.077 | 30.3522 | 23.4695 | 1.8246 | 6.9927
11.708 | 9.0771 | 30.3524 | 23.4696 | 1.8988 | 6.9926
11.858 | 9.0771 | 30.353 | 23.4701 | 1.6982 | 6.9924
12.007 | 9.0773 | 30.3528 | 23.4699 | 1.9405 | 6.9923
12.189 | 9.0773 | 30.3524 | 23.4695 | 1.7364 | 6.9928
12.384 | 9.0775 | 30.354 | 23.4708 | 1.7272 | 6.9905
12.59 | 9.0776 | 30.3548 | 23.4714 | 1.8605 | 6.9923
12.802 | 9.078 | 30.3538 | 23.4706 | 1.7225 | 6.993
12.985 | 9.0781 | 30.3554 | 23.4718 | 1.8652 | 6.9909
13.154 | 9.0785 | 30.3588 | 23.4744 | 1.7654 | 6.993
13.348 | 9.0793 | 30.358 | 23.4737 | 2.1771 | 6.9922
13.553 | 9.0802 | 30.3579 | 23.4734 | 1.9162 | 6.9908
13.763 | 9.0805 | 30.3574 | 23.473 | 2.0437 | 6.9903
13.975 | 9.0807 | 30.3568 | 23.4725 | 2.0217 | 6.9914
14.21 | 9.0807 | 30.3575 | 23.4731 | 1.8524 | 6.9881
14.443 | 9.0808 | 30.3575 | 23.473 | 2.0681 | 6.9886
14.69 | 9.0811 | 30.3572 | 23.4727 | 2.2119 | 6.99
14.917 | 9.0809 | 30.3575 | 23.473 | 2.1296 | 6.9878
15.149 | 9.081 | 30.3576 | 23.4731 | 2.0055 | 6.9883
15.384 | 9.0812 | 30.3574 | 23.4729 | 2.0298 | 6.9894
15.61 | 9.0812 | 30.3573 | 23.4728 | 1.9974 | 6.9899
15.862 | 9.0811 | 30.3588 | 23.474 | 1.8849 | 6.9903
16.09 | 9.0812 | 30.3633 | 23.4775 | 1.9046 | 6.9894
16.324 | 9.0812 | 30.3645 | 23.4785 | 2.0577 | 6.9881
16.556 | 9.0812 | 30.3635 | 23.4777 | 1.8489 | 6.987
16.819 | 9.0813 | 30.3639 | 23.478 | 1.886 | 6.9882
17.067 | 9.0812 | 30.3687 | 23.4817 | 1.7701 | 6.9873
17.322 | 9.0809 | 30.3703 | 23.483 | 2.1006 | 6.9896
17.554 | 9.0803 | 30.3714 | 23.4839 | 1.7979 | 6.9856
17.791 | 9.0799 | 30.3719 | 23.4845 | 1.9255 | 6.9859
18.04 | 9.0797 | 30.3729 | 23.4852 | 1.835 | 6.9831
18.278 | 9.0797 | 30.3728 | 23.4852 | 1.8234 | 6.9845
18.505 | 9.0796 | 30.3728 | 23.4852 | 2.1087 | 6.9801
18.737 | 9.0797 | 30.3735 | 23.4857 | 1.871 | 6.9774
18.992 | 9.0794 | 30.375 | 23.4869 | 2.4183 | 6.9767
19.23 | 9.0789 | 30.3762 | 23.488 | 1.995 | 6.9781
19.482 | 9.0786 | 30.3761 | 23.4879 | 2.0194 | 6.9754
19.754 | 9.0785 | 30.3775 | 23.489 | 1.9487 | 6.9721
20.012 | 9.0785 | 30.3775 | 23.489 | 2.0797 | 6.9721
20.242 | 9.0783 | 30.3788 | 23.4901 | 2.1296 | 6.9695
20.474 | 9.0781 | 30.3786 | 23.4899 | 2.2073 | 6.9695
20.702 | 9.078 | 30.3781 | 23.4896 | 2.1017 | 6.9679
20.927 | 9.078 | 30.379 | 23.4903 | 1.9927 | 6.9674
21.186 | 9.0781 | 30.3786 | 23.4899 | 2.3638 | 6.9639
21.435 | 9.0782 | 30.3787 | 23.49 | 2.0704 | 6.9658
21.694 | 9.0781 | 30.3787 | 23.49 | 2.0843 | 6.9644
21.961 | 9.078 | 30.379 | 23.4903 | 2.0229 | 6.9654
22.224 | 9.078 | 30.3772 | 23.4889 | 2.1377 | 6.965
22.494 | 9.0781 | 30.3696 | 23.4829 | 2.14 | 6.9635
22.729 | 9.0791 | 30.3692 | 23.4824 | 2.4867 | 6.9608
23.078 | 9.0794 | 30.3723 | 23.4848 | 3.7554 | 6.835

## C2
DEPTH | TEMP | SALINITY | DENSITY | FLUORESCENCE | OXY
0.411 | 9.0655 | 30.3417 | 23.463 | 1.9405 | 6.9777
0.604 | 9.0656 | 30.3416 | 23.4629 | 1.6854 | 6.9793
0.775 | 9.0655 | 30.3413 | 23.4627 | 1.7712 | 6.9797
0.932 | 9.0656 | 30.3415 | 23.4629 | 1.8443 | 6.9803
1.078 | 9.0658 | 30.3419 | 23.4631 | 1.748 | 6.9816
1.277 | 9.0659 | 30.3413 | 23.4626 | 1.6657 | 6.9783
1.534 | 9.066 | 30.3397 | 23.4613 | 1.5752 | 6.9791
1.829 | 9.0654 | 30.3402 | 23.4619 | 1.7689 | 6.9803
2.138 | 9.065 | 30.3412 | 23.4627 | 1.5277 | 6.9832
2.448 | 9.0649 | 30.3411 | 23.4626 | 1.6645 | 6.9854
2.776 | 9.0651 | 30.3402 | 23.4619 | 1.7318 | 6.9829
3.11 | 9.0645 | 30.3399 | 23.4618 | 1.7991 | 6.9843
3.447 | 9.0638 | 30.3404 | 23.4622 | 1.733 | 6.9849
3.786 | 9.0634 | 30.3406 | 23.4625 | 1.6622 | 6.9864
4.12 | 9.0629 | 30.3409 | 23.4628 | 1.7434 | 6.9845
4.444 | 9.0627 | 30.3411 | 23.463 | 1.9904 | 6.985
4.768 | 9.0627 | 30.3413 | 23.4631 | 1.7237 | 6.9837
5.092 | 9.0629 | 30.3417 | 23.4634 | 1.6541 | 6.9833
5.396 | 9.0631 | 30.3414 | 23.4631 | 1.7967 | 6.9838
5.681 | 9.0634 | 30.341 | 23.4628 | 1.9046 | 6.9838
5.953 | 9.0634 | 30.3415 | 23.4632 | 2.1644 | 6.9822
6.275 | 9.0636 | 30.3417 | 23.4633 | 2.3986 | 6.9822
6.565 | 9.0636 | 30.3414 | 23.4631 | 1.966 | 6.9844
6.856 | 9.0637 | 30.3418 | 23.4634 | 1.7793 | 6.9844
7.165 | 9.0642 | 30.3419 | 23.4634 | 1.7422 | 6.9844
7.455 | 9.0643 | 30.3415 | 23.4631 | 1.8107 | 6.9853
7.745 | 9.0645 | 30.3451 | 23.4658 | 1.7016 | 6.9847
8.02 | 9.0661 | 30.345 | 23.4655 | 2.2594 | 6.9852
8.301 | 9.0678 | 30.3504 | 23.4694 | 2.0751 | 6.9852
8.583 | 9.0711 | 30.3525 | 23.4706 | 2.1458 | 6.9835
8.861 | 9.0748 | 30.354 | 23.4712 | 2.3603 | 6.985
9.14 | 9.0786 | 30.351 | 23.4683 | 2.0867 | 6.9844
9.409 | 9.0807 | 30.353 | 23.4696 | 1.9614 | 6.9868
9.69 | 9.0828 | 30.3544 | 23.4703 | 1.7828 | 6.9841
9.957 | 9.0853 | 30.3528 | 23.4687 | 2.0252 | 6.9871
10.226 | 9.0865 | 30.3482 | 23.4649 | 2.3882 | 6.9874
10.496 | 9.0864 | 30.3487 | 23.4653 | 1.9371 | 6.9874
10.761 | 9.0861 | 30.347 | 23.4641 | 1.8141 | 6.9894
11.028 | 9.0853 | 30.3426 | 23.4607 | 1.8304 | 6.99
11.294 | 9.0828 | 30.3334 | 23.4539 | 2.4485 | 6.9903
11.564 | 9.077 | 30.3323 | 23.4539 | 1.9695 | 6.9931
11.826 | 9.0713 | 30.3373 | 23.4587 | 1.9881 | 6.9956
12.091 | 9.0686 | 30.3839 | 23.4955 | 1.9429 | 6.9951
12.36 | 9.0768 | 30.4294 | 23.5299 | 1.9521 | 6.9928
12.628 | 9.0938 | 30.4447 | 23.5392 | 1.8246 | 6.9892
12.899 | 9.1063 | 30.4414 | 23.5348 | 2.2792 | 6.9882
13.172 | 9.1128 | 30.4398 | 23.5325 | 1.9069 | 6.9876
13.447 | 9.1164 | 30.4332 | 23.5268 | 1.8559 | 6.9899
13.713 | 9.1175 | 30.4313 | 23.5252 | 2.0484 | 6.9957
13.985 | 9.1189 | 30.4302 | 23.5241 | 2.024 | 7.0037
14.263 | 9.1204 | 30.4316 | 23.5249 | 2.6398 | 7.0169
14.534 | 9.1216 | 30.4339 | 23.5266 | 1.9545 | 7.0308
14.809 | 9.1227 | 30.4337 | 23.5263 | 1.9139 | 7.0458
15.083 | 9.1234 | 30.4325 | 23.5252 | 2.6178 | 7.0595
15.359 | 9.1237 | 30.435 | 23.5271 | 2.4056 | 7.0692
15.631 | 9.1237 | 30.438 | 23.5294 | 2.271 | 7.0781
15.908 | 9.1238 | 30.4383 | 23.5297 | 2.0356 | 7.0874
16.182 | 9.1235 | 30.4382 | 23.5296 | 2.2652 | 7.0961
16.447 | 9.1229 | 30.4348 | 23.5271 | 2.0751 | 7.1013
16.715 | 9.1209 | 30.4371 | 23.5291 | 2.1238 | 7.1076
16.976 | 9.1195 | 30.4368 | 23.5292 | 2.1145 | 7.1125
17.229 | 9.119 | 30.4335 | 23.5266 | 2.0658 | 7.1169
17.482 | 9.1176 | 30.431 | 23.5249 | 2.2351 | 7.1219
17.728 | 9.1151 | 30.43 | 23.5245 | 2.1864 | 7.1279
17.976 | 9.1125 | 30.4318 | 23.5263 | 2.0159 | 7.1319
18.226 | 9.1111 | 30.4313 | 23.5261 | 1.9498 | 7.1387
18.471 | 9.1103 | 30.4316 | 23.5265 | 2.0843 | 7.1434
18.715 | 9.1097 | 30.4323 | 23.5271 | 2.1783 | 7.1505
18.963 | 9.1094 | 30.4327 | 23.5275 | 2.1261 | 7.1568
19.198 | 9.1095 | 30.4322 | 23.5271 | 1.8802 | 7.1645
19.432 | 9.1096 | 30.433 | 23.5277 | 2.3951 | 7.1679
19.663 | 9.11 | 30.4326 | 23.5273 | 2.0623 | 7.1725
19.882 | 9.1101 | 30.4324 | 23.5272 | 2.0925 | 7.1781
20.1 | 9.1101 | 30.4326 | 23.5273 | 2.0623 | 7.1815
20.32 | 9.1104 | 30.4323 | 23.527 | 2.1864 | 7.185
20.538 | 9.1104 | 30.4327 | 23.5273 | 2.0901 | 7.1878
20.758 | 9.1104 | 30.4326 | 23.5273 | 2.1586 | 7.1903
20.98 | 9.1109 | 30.4333 | 23.5277 | 2.0542 | 7.1928
21.209 | 9.1115 | 30.4337 | 23.5279 | 2.0751 | 7.1945
21.443 | 9.112 | 30.4345 | 23.5285 | 2.0136 | 7.1969
21.686 | 9.1122 | 30.4354 | 23.5292 | 2.3093 | 7.1957
21.92 | 9.1114 | 30.4367 | 23.5303 | 2.314 | 7.1993
22.161 | 9.1103 | 30.4379 | 23.5314 | 2.1214 | 7.2015
22.405 | 9.1085 | 30.4408 | 23.534 | 2.0855 | 7.2014
22.648 | 9.1069 | 30.444 | 23.5367 | 2.1516 | 7.2031
22.899 | 9.1061 | 30.4464 | 23.5387 | 2.162 | 7.2031
23.15 | 9.1057 | 30.449 | 23.5408 | 2.082 | 7.211
23.396 | 9.1057 | 30.4504 | 23.5418 | 2.0264 | 7.2112
23.65 | 9.106 | 30.4525 | 23.5435 | 2.0391 | 7.2206
23.901 | 9.1063 | 30.4571 | 23.547 | 2.053 | 7.2185
24.15 | 9.1071 | 30.4645 | 23.5527 | 2.3406 | 7.226
24.406 | 9.1085 | 30.4657 | 23.5534 | 2.2722 | 7.2199
24.669 | 9.1097 | 30.465 | 23.5527 | 2.3685 | 7.2314
24.939 | 9.1104 | 30.463 | 23.551 | 2.0635 | 7.2342
25.207 | 9.1105 | 30.4625 | 23.5506 | 2.6352 | 7.2431
25.475 | 9.1107 | 30.4628 | 23.5508 | 2.6248 | 7.2491
25.755 | 9.1108 | 30.4645 | 23.5521 | 2.1841 | 7.2554
26.028 | 9.1111 | 30.4676 | 23.5545 | 2.3685 | 7.2622
26.311 | 9.1114 | 30.4704 | 23.5566 | 2.3406 | 7.2698
26.582 | 9.1119 | 30.4775 | 23.5621 | 2.2699 | 7.2757
26.843 | 9.113 | 30.4854 | 23.5682 | 2.1632 | 7.2805
27.004 | 9.1143 | 30.4877 | 23.5697 | 2.4856 | 7.2878
27.172 | 9.1139 | 30.4763 | 23.5609 | 2.3615 | 7.3401

## C5
DEPTH | TEMP | SALINITY | DENSITY | FLUORESCENCE | OXY
0.326 | 9.1543 | 30.5582 | 23.6188 | 2.5714 | 7.54
0.537 | 9.1538 | 30.5583 | 23.6189 | 2.2873 | 7.538
0.746 | 9.1524 | 30.5607 | 23.621 | 2.4264 | 7.5384
0.939 | 9.1498 | 30.5657 | 23.6253 | 2.2861 | 7.5394
1.147 | 9.1481 | 30.5709 | 23.6296 | 2.4067 | 7.5397
1.34 | 9.1467 | 30.5761 | 23.6339 | 2.5726 | 7.5417
1.55 | 9.1455 | 30.5795 | 23.6367 | 2.3951 | 7.5405
1.779 | 9.1449 | 30.5837 | 23.6401 | 2.3719 | 7.5418
2.015 | 9.1436 | 30.5889 | 23.6443 | 2.3279 | 7.542
2.257 | 9.1422 | 30.59 | 23.6454 | 2.4914 | 7.5411
2.491 | 9.1416 | 30.5907 | 23.6461 | 2.3545 | 7.5418
2.715 | 9.1415 | 30.591 | 23.6463 | 2.3256 | 7.5446
2.942 | 9.1415 | 30.5902 | 23.6457 | 2.5065 | 7.5467
3.188 | 9.1419 | 30.5894 | 23.645 | 2.4183 | 7.5481
3.446 | 9.1422 | 30.5901 | 23.6455 | 2.365 | 7.5499
3.711 | 9.1415 | 30.5912 | 23.6465 | 2.256 | 7.5521
3.978 | 9.141 | 30.5915 | 23.6468 | 2.3035 | 7.5536
4.24 | 9.1408 | 30.5919 | 23.6471 | 2.2583 | 7.553
4.515 | 9.1407 | 30.5915 | 23.6468 | 2.4299 | 7.553
4.78 | 9.141 | 30.5912 | 23.6466 | 2.2989 | 7.5537
5.054 | 9.1412 | 30.5909 | 23.6463 | 2.2537 | 7.5552
5.323 | 9.1413 | 30.5907 | 23.6461 | 2.336 | 7.5573
5.602 | 9.1413 | 30.5925 | 23.6475 | 2.3244 | 7.5556
5.881 | 9.1409 | 30.593 | 23.6479 | 2.3592 | 7.5583
6.159 | 9.1404 | 30.5931 | 23.6481 | 2.2281 | 7.5556
6.44 | 9.1399 | 30.5921 | 23.6474 | 2.3302 | 7.5577
6.724 | 9.1399 | 30.5916 | 23.647 | 2.2652 | 7.5589
7.01 | 9.1398 | 30.5916 | 23.647 | 2.3151 | 7.5569
7.286 | 9.1401 | 30.5905 | 23.6462 | 2.4056 | 7.5597
7.562 | 9.1404 | 30.5909 | 23.6464 | 2.3743 | 7.5606
7.831 | 9.1405 | 30.59 | 23.6457 | 2.3766 | 7.56
8.063 | 9.1409 | 30.5892 | 23.645 | 2.3024 | 7.5626
8.285 | 9.1415 | 30.5886 | 23.6444 | 2.4148 | 7.5609
8.515 | 9.1421 | 30.5883 | 23.6441 | 2.4728 | 7.5589
8.733 | 9.1422 | 30.5889 | 23.6446 | 2.6665 | 7.5568
8.942 | 9.1419 | 30.5893 | 23.6449 | 2.409 | 7.5556
9.135 | 9.1417 | 30.5894 | 23.645 | 2.4705 | 7.5556
9.315 | 9.1415 | 30.5897 | 23.6453 | 2.3429 | 7.5558
9.541 | 9.1415 | 30.5897 | 23.6453 | 2.329 | 7.5528
9.755 | 9.1415 | 30.5893 | 23.645 | 2.256 | 7.554
9.941 | 9.142 | 30.5872 | 23.6433 | 2.4601 | 7.5535
10.165 | 9.1428 | 30.5864 | 23.6425 | 2.3116 | 7.5516
10.403 | 9.1436 | 30.5856 | 23.6418 | 2.2687 | 7.5522
10.63 | 9.1443 | 30.5846 | 23.6409 | 2.3 | 7.5521
10.867 | 9.1449 | 30.5846 | 23.6408 | 2.2919 | 7.552
11.106 | 9.1455 | 30.5837 | 23.64 | 2.4253 | 7.5497
11.351 | 9.1454 | 30.584 | 23.6403 | 2.3534 | 7.5476
11.587 | 9.1456 | 30.5834 | 23.6398 | 2.4346 | 7.5469
11.833 | 9.1455 | 30.5831 | 23.6395 | 2.2908 | 7.5481
12.025 | 9.1452 | 30.5832 | 23.6397 | 2.5471 | 7.5477
12.146 | 9.1447 | 30.5385 | 23.6048 | 6.0052 | 7.5291

## C6
DEPTH | TEMP | SALINITY | DENSITY | FLUORESCENCE | OXY
0.309 | 9.1532 | 30.5221 | 23.5907 | 2.6375 | 7.5466
0.49 | 9.1533 | 30.4675 | 23.548 | 2.4067 | 7.5482
0.688 | 9.1534 | 30.5243 | 23.5923 | 2.3661 | 7.5459
0.892 | 9.1535 | 30.5513 | 23.6135 | 2.2305 | 7.5471
1.091 | 9.1532 | 30.5592 | 23.6197 | 2.2479 | 7.5475
1.31 | 9.1527 | 30.5649 | 23.6242 | 2.198 | 7.5454
1.534 | 9.1521 | 30.5726 | 23.6304 | 2.2745 | 7.5449
1.744 | 9.1514 | 30.5763 | 23.6333 | 2.198 | 7.5432
1.936 | 9.1506 | 30.5775 | 23.6344 | 2.3685 | 7.5442
2.111 | 9.15 | 30.5821 | 23.6381 | 2.5227 | 7.5445
2.27 | 9.1494 | 30.5835 | 23.6393 | 2.3325 | 7.5435
2.437 | 9.149 | 30.5834 | 23.6392 | 2.4137 | 7.5453
2.638 | 9.1489 | 30.5853 | 23.6408 | 2.3696 | 7.5455
2.848 | 9.1487 | 30.5868 | 23.6419 | 2.3267 | 7.5491
3.057 | 9.1485 | 30.5874 | 23.6424 | 2.3673 | 7.551
3.281 | 9.1484 | 30.588 | 23.643 | 2.2479 | 7.5521
3.488 | 9.1482 | 30.5864 | 23.6417 | 2.4809 | 7.5547
3.701 | 9.1482 | 30.587 | 23.6422 | 2.3731 | 7.5577
3.925 | 9.1483 | 30.5876 | 23.6427 | 2.3128 | 7.5593
4.14 | 9.1482 | 30.5881 | 23.6431 | 2.5297 | 7.5621
4.367 | 9.1479 | 30.5898 | 23.6444 | 2.4601 | 7.5657
4.61 | 9.1479 | 30.5936 | 23.6474 | 2.3105 | 7.5649
4.861 | 9.1473 | 30.5955 | 23.6489 | 2.2815 | 7.5651
5.099 | 9.1468 | 30.5958 | 23.6493 | 2.314 | 7.5664
5.338 | 9.1469 | 30.5955 | 23.649 | 2.4566 | 7.5682
5.568 | 9.1469 | 30.5965 | 23.6498 | 2.4392 | 7.5687
5.803 | 9.147 | 30.5982 | 23.6511 | 2.3383 | 7.5688
6.027 | 9.1471 | 30.598 | 23.651 | 2.3209 | 7.5723
6.259 | 9.147 | 30.599 | 23.6518 | 2.2954 | 7.5736
6.484 | 9.147 | 30.6013 | 23.6536 | 2.4392 | 7.5735
6.723 | 9.1468 | 30.6025 | 23.6545 | 2.4369 | 7.5768
6.96 | 9.1466 | 30.6025 | 23.6545 | 2.714 | 7.5766
7.199 | 9.1465 | 30.6018 | 23.654 | 2.5598 | 7.5771
7.443 | 9.1465 | 30.6008 | 23.6532 | 2.3464 | 7.5779
7.689 | 9.1468 | 30.6032 | 23.655 | 2.6155 | 7.5814
7.94 | 9.1466 | 30.6027 | 23.6546 | 2.358 | 7.5848
8.19 | 9.1467 | 30.6051 | 23.6565 | 2.2432 | 7.5854
8.432 | 9.1464 | 30.6065 | 23.6577 | 2.2815 | 7.5879
8.683 | 9.1462 | 30.6123 | 23.6622 | 2.387 | 7.5884
8.93 | 9.1457 | 30.6145 | 23.6641 | 2.3453 | 7.5898
9.173 | 9.1452 | 30.6152 | 23.6647 | 2.3928 | 7.5926
9.415 | 9.145 | 30.6151 | 23.6646 | 2.2734 | 7.5938
9.644 | 9.145 | 30.6144 | 23.664 | 2.3395 | 7.5946
9.885 | 9.1449 | 30.6132 | 23.6631 | 2.2548 | 7.5972
10.098 | 9.1451 | 30.6132 | 23.6631 | 2.3325 | 7.5997
10.317 | 9.1451 | 30.6129 | 23.6629 | 2.3256 | 7.6032
10.542 | 9.1452 | 30.6126 | 23.6627 | 2.4322 | 7.603
10.776 | 9.1453 | 30.6118 | 23.662 | 2.3232 | 7.6039
11.014 | 9.1454 | 30.6113 | 23.6616 | 2.3557 | 7.607
11.235 | 9.1455 | 30.6118 | 23.6619 | 2.3673 | 7.6079
11.464 | 9.1454 | 30.6132 | 23.663 | 2.3371 | 7.6104
11.703 | 9.1453 | 30.6136 | 23.6634 | 2.2676 | 7.6115
11.951 | 9.1451 | 30.6137 | 23.6635 | 2.2258 | 7.6109
12.192 | 9.145 | 30.6149 | 23.6645 | 2.4891 | 7.6118
12.436 | 9.145 | 30.616 | 23.6654 | 2.3592 | 7.6138
12.679 | 9.1449 | 30.6157 | 23.6651 | 2.2328 | 7.6139
12.914 | 9.1449 | 30.615 | 23.6646 | 2.4021 | 7.6135
13.116 | 9.1449 | 30.6147 | 23.6643 | 2.3638 | 7.616
13.353 | 9.1449 | 30.6151 | 23.6646 | 2.2629 | 7.6167
13.586 | 9.1449 | 30.6166 | 23.6658 | 2.2676 | 7.6164
13.835 | 9.1447 | 30.6167 | 23.6659 | 2.2247 | 7.6176
14.085 | 9.1449 | 30.6168 | 23.666 | 2.3047 | 7.6188
14.332 | 9.145 | 30.6165 | 23.6658 | 2.2073 | 7.62
14.559 | 9.1448 | 30.6169 | 23.6661 | 2.2363 | 7.6202
14.811 | 9.1447 | 30.6176 | 23.6666 | 2.3847 | 7.6223
15.043 | 9.1445 | 30.6173 | 23.6664 | 2.4554 | 7.6219
15.297 | 9.1442 | 30.6175 | 23.6666 | 2.2757 | 7.6241
15.556 | 9.1442 | 30.617 | 23.6662 | 2.4195 | 7.6253
15.803 | 9.1439 | 30.6175 | 23.6666 | 2.3256 | 7.6251
16.073 | 9.144 | 30.617 | 23.6662 | 2.2212 | 7.6254
16.34 | 9.1441 | 30.6174 | 23.6666 | 2.2571 | 7.6259
16.594 | 9.144 | 30.6174 | 23.6666 | 2.2977 | 7.6255
16.857 | 9.1441 | 30.6176 | 23.6668 | 2.2548 | 7.6262
17.116 | 9.1439 | 30.6175 | 23.6667 | 2.2467 | 7.6295
17.375 | 9.1439 | 30.6181 | 23.6671 | 2.2908 | 7.6281
17.549 | 9.144 | 30.6173 | 23.6665 | 2.3128 | 7.6272
17.637 | 9.1437 | 30.503 | 23.5772 | 2.5679 | 7.6287

## D1
DEPTH | TEMP | SALINITY | DENSITY | FLUORESCENCE | OXY
0.337 | 8.9598 | 29.9507 | 23.1732 | 1.726 | 6.7266
0.544 | 8.9574 | 29.9425 | 23.1672 | 1.5578 | 6.727
0.74 | 8.9542 | 29.9716 | 23.1904 | 1.5254 | 6.7261
0.916 | 8.9567 | 29.9956 | 23.2088 | 1.5706 | 6.7244
1.099 | 8.9639 | 30.0419 | 23.2439 | 1.6344 | 6.7204
1.298 | 8.9738 | 30.0452 | 23.245 | 1.5718 | 6.7204
1.509 | 8.9825 | 30.0644 | 23.2587 | 1.6054 | 6.7204
1.733 | 8.9875 | 30.0636 | 23.2573 | 1.6761 | 6.72
1.957 | 8.9861 | 30.0686 | 23.2614 | 1.806 | 6.7213
2.175 | 8.9819 | 30.0776 | 23.2691 | 1.8559 | 6.7236
2.399 | 8.9766 | 30.0872 | 23.2774 | 1.7851 | 6.7241
2.625 | 8.972 | 30.0935 | 23.283 | 1.7318 | 6.7268
2.847 | 8.9689 | 30.0989 | 23.2877 | 1.9139 | 6.7294
3.056 | 8.9666 | 30.1048 | 23.2926 | 1.8559 | 6.7303
3.251 | 8.9637 | 30.1142 | 23.3005 | 2.3128 | 6.7312
3.452 | 8.9603 | 30.122 | 23.307 | 2.0623 | 6.7339
3.653 | 8.9584 | 30.1306 | 23.3141 | 1.864 | 6.7363
3.848 | 8.9579 | 30.1377 | 23.3197 | 1.9023 | 6.7353
4.046 | 8.9584 | 30.1471 | 23.327 | 1.646 | 6.7357
4.241 | 8.9603 | 30.1511 | 23.3298 | 1.8164 | 6.7338
4.436 | 8.9625 | 30.1548 | 23.3324 | 1.8953 | 6.7349
4.63 | 8.9641 | 30.158 | 23.3347 | 1.9788 | 6.7347
4.826 | 8.9652 | 30.1647 | 23.3397 | 1.9104 | 6.7349
5.017 | 8.9671 | 30.176 | 23.3483 | 1.9023 | 6.7346
5.201 | 8.9707 | 30.1731 | 23.3454 | 2.3847 | 6.7353
5.397 | 8.9728 | 30.1686 | 23.3416 | 1.9846 | 6.7351
5.597 | 8.9732 | 30.1713 | 23.3437 | 1.7283 | 6.7351
5.787 | 8.9742 | 30.1796 | 23.35 | 1.6031 | 6.7364
5.987 | 8.977 | 30.1837 | 23.3528 | 1.6437 | 6.7379
6.182 | 8.9807 | 30.1945 | 23.3607 | 1.5636 | 6.7373
6.371 | 8.9863 | 30.1992 | 23.3635 | 2.0762 | 6.743
6.571 | 8.9918 | 30.196 | 23.3602 | 2.0948 | 6.7437
6.769 | 8.9956 | 30.2105 | 23.371 | 1.9707 | 6.7448
6.954 | 9.0006 | 30.2168 | 23.3751 | 1.6402 | 6.7464
7.136 | 9.0063 | 30.2236 | 23.3796 | 1.9034 | 6.7485
7.31 | 9.0113 | 30.2292 | 23.3832 | 2.0658 | 6.7533
7.477 | 9.0155 | 30.2284 | 23.382 | 1.6112 | 6.7584
7.663 | 9.0181 | 30.2281 | 23.3813 | 1.6599 | 6.7618
7.846 | 9.0192 | 30.2304 | 23.383 | 1.7306 | 6.7668
8.02 | 9.019 | 30.2401 | 23.3906 | 1.6379 | 6.7754
8.214 | 9.0187 | 30.2457 | 23.395 | 1.7747 | 6.781
8.414 | 9.0186 | 30.2534 | 23.4011 | 2.1098 | 6.7878
8.597 | 9.0196 | 30.256 | 23.4029 | 1.6924 | 6.7917
8.796 | 9.02 | 30.258 | 23.4044 | 1.6819 | 6.7992
9.008 | 9.0199 | 30.2614 | 23.4071 | 1.7886 | 6.8058
9.192 | 9.0202 | 30.2636 | 23.4088 | 1.8002 | 6.8105
9.384 | 9.0206 | 30.2645 | 23.4094 | 1.646 | 6.8185
9.586 | 9.0214 | 30.2652 | 23.4099 | 1.8431 | 6.8248
9.781 | 9.0219 | 30.2747 | 23.4172 | 2.024 | 6.8252
9.984 | 9.024 | 30.2797 | 23.4208 | 1.7817 | 6.8345
10.19 | 9.0269 | 30.284 | 23.4237 | 2.0437 | 6.8394
10.391 | 9.0307 | 30.2975 | 23.4337 | 1.9255 | 6.8457
10.594 | 9.0371 | 30.2938 | 23.4299 | 2.0762 | 6.8502
10.786 | 9.0417 | 30.2957 | 23.4306 | 2.0206 | 6.8566
10.987 | 9.0455 | 30.294 | 23.4287 | 1.8524 | 6.8622
11.2 | 9.0481 | 30.293 | 23.4275 | 2.0275 | 6.873
11.429 | 9.0496 | 30.291 | 23.4258 | 1.8953 | 6.8826
11.638 | 9.0507 | 30.3028 | 23.4348 | 2.4891 | 6.8924
11.841 | 9.055 | 30.305 | 23.4359 | 2.0159 | 6.9021
12.032 | 9.0602 | 30.3016 | 23.4325 | 2.4798 | 6.9133
12.228 | 9.0633 | 30.2981 | 23.4292 | 1.9591 | 6.9221
12.398 | 9.0645 | 30.2981 | 23.4291 | 2.2073 | 6.9344
12.539 | 9.0656 | 30.2965 | 23.4277 | 2.2258 | 6.9454
12.714 | 9.0666 | 30.3159 | 23.4427 | 2.0437 | 6.9534
12.883 | 9.0731 | 30.3141 | 23.4403 | 2.024 | 6.9613
13.067 | 9.0791 | 30.307 | 23.4338 | 2.0623 | 6.9698
13.273 | 9.0816 | 30.3042 | 23.4312 | 2.0066 | 6.9804
13.45 | 9.0825 | 30.3058 | 23.4324 | 2.1203 | 6.9871
13.637 | 9.0832 | 30.307 | 23.4332 | 2.1504 | 6.9941
13.859 | 9.0843 | 30.3069 | 23.433 | 2.1412 | 7.004
14.081 | 9.0855 | 30.3096 | 23.4349 | 2.1644 | 7.0111
14.304 | 9.0875 | 30.314 | 23.438 | 2.3998 | 7.0166
14.534 | 9.0907 | 30.3156 | 23.4387 | 2.1156 | 7.0247
14.768 | 9.094 | 30.312 | 23.4355 | 2.4902 | 7.0316
14.999 | 9.0955 | 30.3105 | 23.434 | 2.5668 | 7.0386
15.224 | 9.0965 | 30.3216 | 23.4426 | 2.1226 | 7.0433
15.457 | 9.1 | 30.3298 | 23.4485 | 2.009 | 7.051
15.683 | 9.1057 | 30.3358 | 23.4523 | 1.9788 | 7.0539
15.91 | 9.1122 | 30.357 | 23.4679 | 2.0681 | 7.0573
16.144 | 9.1222 | 30.3879 | 23.4905 | 2.1945 | 7.0625
16.366 | 9.1367 | 30.3983 | 23.4964 | 2.1539 | 7.0643
16.578 | 9.1492 | 30.3948 | 23.4918 | 2.2502 | 7.0667
16.804 | 9.1571 | 30.4031 | 23.4971 | 2.1725 | 7.0726
17.039 | 9.1633 | 30.4064 | 23.4987 | 2.0774 | 7.0778
17.275 | 9.1681 | 30.4044 | 23.4964 | 2.031 | 7.0885
17.499 | 9.171 | 30.4031 | 23.495 | 2.0936 | 7.0958
17.722 | 9.1726 | 30.4026 | 23.4943 | 2.0983 | 7.1075
17.941 | 9.1734 | 30.4029 | 23.4945 | 2.2908 | 7.1191
18.12 | 9.174 | 30.4022 | 23.4938 | 2.1875 | 7.1323
18.315 | 9.1744 | 30.4036 | 23.4949 | 2.0809 | 7.1421
18.541 | 9.1748 | 30.4029 | 23.4943 | 2.0785 | 7.1523
18.791 | 9.175 | 30.4032 | 23.4944 | 2.0333 | 7.1627
19.034 | 9.1751 | 30.4024 | 23.4938 | 2.082 | 7.1709
19.292 | 9.1753 | 30.4018 | 23.4933 | 2.227 | 7.1783
19.543 | 9.175 | 30.4016 | 23.4932 | 2.1875 | 7.1877
19.807 | 9.175 | 30.4018 | 23.4934 | 2.1168 | 7.1921
20.06 | 9.1749 | 30.4006 | 23.4924 | 2.1133 | 7.2031
20.294 | 9.1746 | 30.3991 | 23.4913 | 2.0124 | 7.2084
20.696 | 9.1716 | 30.3987 | 23.4915 | 2.3859 | 7.2467

## D2
DEPTH | TEMP | SALINITY | DENSITY | FLUORESCENCE | OXY
0.438 | 9.0113 | 30.0052 | 23.2081 | 1.7399 | 6.9143
0.684 | 9.0116 | 30.0059 | 23.2086 | 1.9637 | 6.9156
0.924 | 9.0119 | 30.0041 | 23.2072 | 1.7979 | 6.9166
1.161 | 9.0117 | 30.004 | 23.2071 | 1.8872 | 6.9147
1.388 | 9.0114 | 30.0011 | 23.2049 | 2.1388 | 6.9165
1.602 | 9.0103 | 30.0056 | 23.2086 | 1.9115 | 6.9174
1.822 | 9.0097 | 30.0097 | 23.2119 | 2.0901 | 6.9177
2.067 | 9.0102 | 30.0086 | 23.211 | 1.9892 | 6.9175
2.316 | 9.0109 | 30.0199 | 23.2196 | 2.3487 | 6.9176
2.557 | 9.0131 | 30.0273 | 23.2251 | 1.922 | 6.9169
2.825 | 9.016 | 30.0242 | 23.2222 | 2.2026 | 6.9171
3.084 | 9.0177 | 30.0222 | 23.2204 | 1.9278 | 6.9158
3.328 | 9.0187 | 30.0233 | 23.2212 | 1.8918 | 6.9191
3.595 | 9.0192 | 30.0244 | 23.222 | 2.0913 | 6.9185
3.873 | 9.02 | 30.0218 | 23.2198 | 2.0542 | 6.919
4.137 | 9.02 | 30.0183 | 23.217 | 1.8408 | 6.9199
4.409 | 9.02 | 30.0485 | 23.2407 | 2.082 | 6.9209
4.673 | 9.0231 | 30.0547 | 23.2451 | 2.0739 | 6.9197
4.95 | 9.0268 | 30.0538 | 23.2437 | 2.1609 | 6.9204
5.219 | 9.029 | 30.0647 | 23.2519 | 2.0681 | 6.9206
5.475 | 9.0323 | 30.1277 | 23.3007 | 2.0983 | 6.9175
5.748 | 9.0451 | 30.1896 | 23.3472 | 1.944 | 6.9143
6.017 | 9.0653 | 30.1859 | 23.3413 | 2.4728 | 6.9132
6.287 | 9.079 | 30.1828 | 23.3368 | 2.692 | 6.9135
6.57 | 9.0851 | 30.1792 | 23.333 | 2.176 | 6.919
6.849 | 9.0872 | 30.1785 | 23.3321 | 2.1145 | 6.9174
7.112 | 9.0875 | 30.179 | 23.3325 | 2.0252 | 6.918
7.376 | 9.0873 | 30.1796 | 23.333 | 2.1481 | 6.9276
7.661 | 9.087 | 30.1804 | 23.3337 | 1.915 | 6.9323
7.935 | 9.087 | 30.1822 | 23.3351 | 1.8698 | 6.9369
8.204 | 9.0874 | 30.184 | 23.3364 | 1.9498 | 6.9433
8.485 | 9.0877 | 30.1854 | 23.3375 | 1.8652 | 6.95
8.755 | 9.0878 | 30.1864 | 23.3383 | 1.8257 | 6.952
9.022 | 9.0864 | 30.1844 | 23.3369 | 2.0171 | 6.957
9.3 | 9.0811 | 30.1825 | 23.3362 | 1.9429 | 6.96
9.578 | 9.0739 | 30.1873 | 23.341 | 1.8791 | 6.966
9.853 | 9.069 | 30.1944 | 23.3474 | 2.3348 | 6.9667
10.137 | 9.0659 | 30.2061 | 23.3569 | 1.8315 | 6.9669
10.417 | 9.0653 | 30.2216 | 23.3692 | 1.6889 | 6.9726
10.704 | 9.0676 | 30.2445 | 23.3867 | 1.835 | 6.9725
10.987 | 9.0715 | 30.2536 | 23.3932 | 1.9069 | 6.9741
11.27 | 9.0757 | 30.272 | 23.407 | 1.951 | 6.9778
11.542 | 9.0808 | 30.2922 | 23.422 | 1.726 | 6.9785
11.827 | 9.0861 | 30.3084 | 23.4339 | 1.719 | 6.9814
12.106 | 9.0912 | 30.317 | 23.4398 | 1.7132 | 6.985
12.383 | 9.0953 | 30.3216 | 23.4428 | 1.7619 | 6.99
12.66 | 9.0982 | 30.3428 | 23.4589 | 1.6147 | 6.9931
12.94 | 9.1014 | 30.3431 | 23.4587 | 1.7086 | 6.9966
13.206 | 9.1036 | 30.3411 | 23.4568 | 1.7863 | 7.0041
13.479 | 9.1046 | 30.3424 | 23.4576 | 1.9336 | 7.0072
13.743 | 9.1052 | 30.343 | 23.458 | 2.0716 | 7.0178
14.005 | 9.1056 | 30.34 | 23.4556 | 2.0507 | 7.0241
14.282 | 9.1056 | 30.3416 | 23.4569 | 1.8675 | 7.032
14.55 | 9.1057 | 30.3466 | 23.4607 | 1.9892 | 7.0378
14.815 | 9.1058 | 30.3464 | 23.4606 | 1.9231 | 7.0439
15.088 | 9.106 | 30.3508 | 23.464 | 1.7909 | 7.0495
15.347 | 9.1063 | 30.3567 | 23.4685 | 1.7724 | 7.0567
15.63 | 9.1067 | 30.3593 | 23.4705 | 2.1968 | 7.0612
15.887 | 9.107 | 30.3593 | 23.4705 | 1.8883 | 7.0663
16.158 | 9.1072 | 30.3601 | 23.471 | 1.8095 | 7.0716
16.442 | 9.1075 | 30.3583 | 23.4696 | 1.8501 | 7.0763
16.712 | 9.1074 | 30.3587 | 23.4699 | 1.8768 | 7.0829
16.998 | 9.1072 | 30.3583 | 23.4696 | 2.0206 | 7.0876
17.271 | 9.1075 | 30.3624 | 23.4728 | 2.0356 | 7.094
17.553 | 9.1075 | 30.3632 | 23.4734 | 2.0414 | 7.0972
17.822 | 9.1077 | 30.366 | 23.4756 | 1.9904 | 7.1034
18.094 | 9.108 | 30.3663 | 23.4758 | 1.8234 | 7.1038
18.37 | 9.1083 | 30.3671 | 23.4764 | 2.0785 | 7.1105
18.655 | 9.1086 | 30.3708 | 23.4793 | 1.9672 | 7.112
18.948 | 9.109 | 30.3735 | 23.4813 | 1.9371 | 7.119
19.243 | 9.1094 | 30.3878 | 23.4924 | 2.2513 | 7.121
19.533 | 9.1109 | 30.3927 | 23.496 | 2.1516 | 7.1234
19.825 | 9.112 | 30.3919 | 23.4952 | 1.8941 | 7.1263
20.124 | 9.1131 | 30.399 | 23.5006 | 2.2177 | 7.1308
20.421 | 9.1139 | 30.3997 | 23.501 | 2.1122 | 7.1353
20.719 | 9.1149 | 30.4075 | 23.507 | 2.009 | 7.1393
21.008 | 9.1161 | 30.4164 | 23.5138 | 2.2096 | 7.1446
21.299 | 9.1175 | 30.4223 | 23.5181 | 2.1168 | 7.1506
21.582 | 9.119 | 30.4341 | 23.5271 | 1.9869 | 7.1565
21.865 | 9.1206 | 30.4391 | 23.5308 | 2.147 | 7.1614
22.146 | 9.1222 | 30.4522 | 23.5407 | 2.3395 | 7.1669
22.422 | 9.1243 | 30.4921 | 23.5717 | 2.1354 | 7.1717
22.699 | 9.1281 | 30.5044 | 23.5807 | 2.2154 | 7.1783
22.98 | 9.1316 | 30.5155 | 23.5888 | 2.1226 | 7.1875
23.262 | 9.1346 | 30.5266 | 23.5971 | 2.1783 | 7.1934
23.547 | 9.1372 | 30.5294 | 23.5988 | 2.1168 | 7.1992
23.832 | 9.1389 | 30.5309 | 23.5998 | 2.2432 | 7.2096
24.109 | 9.1398 | 30.5325 | 23.6009 | 2.1852 | 7.2222
24.4 | 9.1407 | 30.5326 | 23.6008 | 2.1794 | 7.2363
24.691 | 9.1412 | 30.5313 | 23.5997 | 2.1504 | 7.2477
24.957 | 9.1414 | 30.5309 | 23.5993 | 2.1748 | 7.2615
25.063 | 9.14 | 30.5228 | 23.5933 | 8.2968 | 7.3641

## D3
DEPTH | TEMP | SALINITY | DENSITY | FLUORESCENCE | OXY
0.315 | 9.0004 | 29.9948 | 23.2017 | 2.1562 | 6.9328
0.531 | 9.0004 | 29.9943 | 23.2013 | 2.1922 | 6.9328
0.746 | 9.0005 | 29.9934 | 23.2005 | 1.8675 | 6.9335
0.966 | 9.0007 | 29.9933 | 23.2004 | 1.9834 | 6.9304
1.178 | 9.0007 | 29.9938 | 23.2008 | 2.3835 | 6.9345
1.393 | 9.0005 | 29.9899 | 23.1978 | 2.0078 | 6.9324
1.624 | 9.0005 | 29.9889 | 23.197 | 2.0101 | 6.9343
1.881 | 9.0003 | 29.9905 | 23.1983 | 2.3325 | 6.9347
2.143 | 9.0003 | 29.9858 | 23.1946 | 1.9301 | 6.9422
2.404 | 9.0008 | 29.9846 | 23.1936 | 1.915 | 6.9354
2.686 | 9.0016 | 29.9839 | 23.1929 | 2.0379 | 6.9356
2.965 | 9.0021 | 29.9833 | 23.1923 | 2.2235 | 6.9358
3.227 | 9.0024 | 29.9843 | 23.1931 | 1.9081 | 6.9355
3.499 | 9.0029 | 29.9839 | 23.1927 | 1.842 | 6.9362
3.766 | 9.0032 | 29.9848 | 23.1934 | 2.06 | 6.9366
4.042 | 9.0035 | 29.9844 | 23.193 | 2.1597 | 6.9375
4.32 | 9.0038 | 29.9837 | 23.1924 | 2.249 | 6.9319
4.585 | 9.004 | 29.9847 | 23.1932 | 1.944 | 6.9375
4.846 | 9.0042 | 29.9843 | 23.1929 | 1.9278 | 6.9291
5.107 | 9.0043 | 29.9911 | 23.1981 | 1.9359 | 6.9311
5.375 | 9.0057 | 30.0081 | 23.2112 | 1.8698 | 6.9299
5.64 | 9.0095 | 30.0124 | 23.214 | 2.0148 | 6.9303
5.906 | 9.0128 | 30.0199 | 23.2194 | 2.2154 | 6.9295
6.164 | 9.0161 | 30.0211 | 23.2198 | 2.1238 | 6.9269
6.428 | 9.0187 | 30.0182 | 23.2172 | 2.1748 | 6.926
6.68 | 9.0204 | 30.05 | 23.2418 | 2.0797 | 6.9255
6.952 | 9.0263 | 30.0602 | 23.2489 | 2.7616 | 6.9265
7.225 | 9.0332 | 30.0571 | 23.2454 | 3.0121 | 6.9238
7.487 | 9.0378 | 30.0571 | 23.2447 | 2.271 | 6.925
7.775 | 9.0407 | 30.0584 | 23.2453 | 2.0008 | 6.9243
8.05 | 9.0426 | 30.0582 | 23.2448 | 2.9796 | 6.9253
8.317 | 9.0441 | 30.0645 | 23.2496 | 2.9877 | 6.9297
8.594 | 9.0462 | 30.0911 | 23.27 | 2.0322 | 6.9385
8.874 | 9.0505 | 30.1161 | 23.2889 | 2.1319 | 6.9284
9.149 | 9.0551 | 30.1183 | 23.2899 | 2.4148 | 6.9353
9.418 | 9.0581 | 30.119 | 23.2901 | 2.4531 | 6.9363
9.697 | 9.0596 | 30.1199 | 23.2905 | 2.1041 | 6.9379
9.975 | 9.0602 | 30.1243 | 23.2939 | 2.4983 | 6.9416
10.247 | 9.0608 | 30.1382 | 23.3046 | 2.0901 | 6.9421
10.536 | 9.0626 | 30.1769 | 23.3346 | 2.14 | 6.9411
10.815 | 9.0674 | 30.2113 | 23.3608 | 1.9823 | 6.9403
11.094 | 9.0728 | 30.2227 | 23.3689 | 2.0542 | 6.9393
11.38 | 9.0769 | 30.2254 | 23.3704 | 2.3267 | 6.9414
11.649 | 9.0794 | 30.2303 | 23.3738 | 2.2026 | 6.9403
11.923 | 9.0815 | 30.2411 | 23.382 | 2.0426 | 6.9433
12.195 | 9.084 | 30.2412 | 23.3816 | 2.75 | 6.942
12.475 | 9.0857 | 30.2636 | 23.3989 | 1.9498 | 6.9438
12.737 | 9.0905 | 30.2969 | 23.4242 | 1.9255 | 6.9433
13.021 | 9.0988 | 30.2701 | 23.402 | 2.1423 | 6.9473
13.292 | 9.102 | 30.294 | 23.4202 | 1.9776 | 6.9488
13.551 | 9.1056 | 30.2799 | 23.4087 | 1.8744 | 6.9535
13.835 | 9.1073 | 30.2894 | 23.4158 | 1.995 | 6.9608
14.109 | 9.1094 | 30.3033 | 23.4264 | 1.8802 | 6.9669
14.37 | 9.1133 | 30.3232 | 23.4413 | 2.0287 | 6.9766
14.639 | 9.1192 | 30.3231 | 23.4403 | 1.9081 | 6.9818
14.908 | 9.124 | 30.3148 | 23.4331 | 1.7898 | 6.9908
15.171 | 9.1256 | 30.3078 | 23.4274 | 1.951 | 7.0019
15.43 | 9.1257 | 30.3132 | 23.4317 | 2.14 | 7.0084
15.696 | 9.1264 | 30.3116 | 23.4303 | 1.9788 | 7.02
15.966 | 9.1271 | 30.3111 | 23.4298 | 2.1145 | 7.0302
16.23 | 9.1274 | 30.3114 | 23.43 | 2.0008 | 7.0394
16.51 | 9.1277 | 30.3151 | 23.4328 | 2.176 | 7.049
16.791 | 9.1282 | 30.309 | 23.4279 | 1.9684 | 7.0567
17.064 | 9.1277 | 30.3127 | 23.4309 | 2.1841 | 7.0632
17.348 | 9.1279 | 30.3106 | 23.4292 | 2.3024 | 7.071
17.634 | 9.128 | 30.3169 | 23.4342 | 2.0032 | 7.0758
17.912 | 9.1286 | 30.3185 | 23.4353 | 2.024 | 7.078
18.184 | 9.1293 | 30.3372 | 23.4498 | 1.9892 | 7.0836
18.456 | 9.131 | 30.3409 | 23.4525 | 1.9371 | 7.0888
18.722 | 9.1328 | 30.3724 | 23.4768 | 1.9788 | 7.0916
18.998 | 9.1361 | 30.3774 | 23.4802 | 1.8536 | 7.0937
19.284 | 9.1393 | 30.4102 | 23.5054 | 2.0646 | 7.0964
19.561 | 9.1431 | 30.4521 | 23.5375 | 2.0484 | 7.0982
19.833 | 9.1473 | 30.4861 | 23.5634 | 2.1098 | 7.1018
20.126 | 9.1509 | 30.4825 | 23.5601 | 2.3429 | 7.1082
20.403 | 9.1533 | 30.5247 | 23.5927 | 2.3267 | 7.1144
20.685 | 9.155 | 30.5412 | 23.6053 | 2.1783 | 7.1239
20.965 | 9.1558 | 30.5423 | 23.6061 | 2.0287 | 7.1339
21.25 | 9.1554 | 30.5431 | 23.6068 | 2.2026 | 7.1489
21.544 | 9.1552 | 30.5438 | 23.6073 | 2.0217 | 7.1638
21.826 | 9.1549 | 30.5442 | 23.6077 | 2.3557 | 7.1822
22.105 | 9.1547 | 30.5443 | 23.6078 | 2.2594 | 7.2063
22.398 | 9.1545 | 30.5447 | 23.6081 | 2.3151 | 7.2219
22.668 | 9.1544 | 30.545 | 23.6084 | 2.6781 | 7.234
22.919 | 9.1543 | 30.5452 | 23.6086 | 2.3058 | 7.2482
23.062 | 9.1532 | 30.5382 | 23.6033 | 8.4742 | 7.3621

## EE1
DEPTH | TEMP | SALINITY | DENSITY | FLUORESCENCE | OXY
0.351 | 8.8843 | 29.4224 | 22.7714 | 1.4546 | 6.6576
0.526 | 8.8834 | 29.4291 | 22.7767 | 1.2041 | 6.6574
0.735 | 8.8839 | 29.4244 | 22.773 | 1.1508 | 6.6579
0.958 | 8.884 | 29.4208 | 22.7702 | 1.1949 | 6.6611
1.157 | 8.8832 | 29.4196 | 22.7694 | 1.508 | 6.6596
1.367 | 8.8826 | 29.4237 | 22.7726 | 1.3804 | 6.6585
1.603 | 8.8832 | 29.4372 | 22.7831 | 1.2482 | 6.6587
1.84 | 8.8862 | 29.443 | 22.7872 | 1.2308 | 6.6583
2.083 | 8.8909 | 29.5189 | 22.8458 | 1.2528 | 6.6541
2.345 | 8.9062 | 29.5551 | 22.8719 | 1.3781 | 6.653
2.601 | 8.9247 | 29.6343 | 22.9311 | 1.3433 | 6.6479
2.869 | 8.9417 | 29.6337 | 22.9281 | 1.3561 | 6.6484
3.124 | 8.9526 | 29.6279 | 22.9219 | 1.4117 | 6.649
3.383 | 8.9579 | 29.6324 | 22.9247 | 1.2737 | 6.649
3.655 | 8.9614 | 29.6355 | 22.9266 | 1.2621 | 6.65
3.918 | 8.9645 | 29.6408 | 22.9303 | 1.5926 | 6.647
4.178 | 8.9669 | 29.6393 | 22.9287 | 1.6402 | 6.6495
4.411 | 8.9685 | 29.643 | 22.9314 | 1.8524 | 6.6508
4.646 | 8.9687 | 29.6528 | 22.939 | 1.6297 | 6.6559
4.896 | 8.9671 | 29.6533 | 22.9396 | 1.7248 | 6.6615
5.123 | 8.965 | 29.6608 | 22.9458 | 1.6854 | 6.6619
5.362 | 8.9563 | 29.6694 | 22.9538 | 1.7306 | 6.6604
5.616 | 8.9472 | 29.6786 | 22.9623 | 1.864 | 6.6784
5.857 | 8.9389 | 29.6805 | 22.9651 | 1.6715 | 6.6802
6.099 | 8.9206 | 29.6933 | 22.9778 | 1.7759 | 6.6949
6.351 | 8.8982 | 29.7118 | 22.9956 | 1.7956 | 6.7024
6.604 | 8.8796 | 29.7276 | 23.0107 | 1.9974 | 6.7086
6.84 | 8.8652 | 29.7399 | 23.0224 | 1.864 | 6.7115
7.055 | 8.8572 | 29.7464 | 23.0287 | 1.8779 | 6.7103
7.212 | 8.8535 | 29.7496 | 23.0317 | 1.8141 | 6.7087
7.341 | 8.8516 | 29.752 | 23.0339 | 2.1261 | 6.7064
7.512 | 8.8502 | 29.7537 | 23.0354 | 2.002 | 6.7031
7.692 | 8.8493 | 29.7545 | 23.0362 | 1.7457 | 6.6877
7.863 | 8.8488 | 29.7551 | 23.0367 | 1.8304 | 6.682
8.025 | 8.848 | 29.7554 | 23.037 | 1.9231 | 6.6785
8.162 | 8.8476 | 29.7559 | 23.0375 | 1.6808 | 6.6697
8.319 | 8.8474 | 29.7567 | 23.0382 | 1.559 | 6.6647
8.51 | 8.8472 | 29.7598 | 23.0406 | 1.6425 | 6.6603
8.705 | 8.8476 | 29.7689 | 23.0477 | 1.6483 | 6.6556
8.889 | 8.8492 | 29.7775 | 23.0542 | 1.7573 | 6.6526
9.041 | 8.8529 | 29.8074 | 23.077 | 1.8768 | 6.6498
9.164 | 8.8608 | 29.8222 | 23.0874 | 1.6831 | 6.6453
9.281 | 8.8647 | 29.8242 | 23.0884 | 1.7364 | 6.6417
9.42 | 8.864 | 29.8252 | 23.0893 | 1.7643 | 6.6429
9.581 | 8.863 | 29.828 | 23.0917 | 1.5694 | 6.6414
9.759 | 8.8618 | 29.8278 | 23.0917 | 1.5973 | 6.6415
9.958 | 8.8572 | 29.83 | 23.0941 | 1.4268 | 6.6429
10.131 | 8.8479 | 29.8352 | 23.0995 | 1.6982 | 6.6411
10.303 | 8.8315 | 29.8493 | 23.1129 | 1.5416 | 6.6428
10.487 | 8.8145 | 29.8641 | 23.127 | 1.4836 | 6.6435
10.683 | 8.8038 | 29.8743 | 23.1366 | 1.6263 | 6.6424
10.87 | 8.7975 | 29.8804 | 23.1423 | 1.4975 | 6.6395
11.029 | 8.794 | 29.886 | 23.1472 | 1.7179 | 6.634
11.133 | 8.7926 | 29.89 | 23.1505 | 1.6564 | 6.6299
11.212 | 8.7923 | 29.8909 | 23.1512 | 1.6379 | 6.6206
11.334 | 8.7922 | 29.8925 | 23.1525 | 1.559 | 6.6148
11.502 | 8.7918 | 29.8934 | 23.1533 | 1.675 | 6.6088
11.669 | 8.7905 | 29.8931 | 23.1532 | 1.4987 | 6.6024
11.83 | 8.7889 | 29.8967 | 23.1563 | 1.414 | 6.5965
12.002 | 8.7872 | 29.9093 | 23.1664 | 1.3874 | 6.5923
12.183 | 8.7852 | 29.909 | 23.1664 | 1.3363 | 6.5865
12.365 | 8.7804 | 29.9075 | 23.166 | 1.3352 | 6.5829
12.525 | 8.773 | 29.9121 | 23.1707 | 1.7503 | 6.5792
12.707 | 8.7655 | 29.9187 | 23.1769 | 1.4349 | 6.5764
12.902 | 8.761 | 29.9233 | 23.1812 | 1.6332 | 6.5711
13.08 | 8.7589 | 29.9257 | 23.1833 | 1.559 | 6.566
13.262 | 8.7578 | 29.9292 | 23.1863 | 1.4546 | 6.5662
13.444 | 8.7569 | 29.9301 | 23.1871 | 1.3792 | 6.5601
13.609 | 8.7565 | 29.9327 | 23.1892 | 1.6541 | 6.5572
13.729 | 8.7568 | 29.9317 | 23.1884 | 1.4523 | 6.5537
13.831 | 8.757 | 29.9315 | 23.1882 | 1.4198 | 6.5487
13.93 | 8.7568 | 29.9316 | 23.1883 | 1.3572 | 6.5471
14.049 | 8.7568 | 29.9335 | 23.1898 | 1.3746 | 6.5434
14.209 | 8.7576 | 29.9456 | 23.1991 | 1.3305 | 6.5399
14.372 | 8.7621 | 29.9476 | 23.2 | 1.421 | 6.5372
14.555 | 8.7674 | 29.9436 | 23.1961 | 1.7318 | 6.536
14.743 | 8.7704 | 29.9389 | 23.192 | 1.5288 | 6.5343
14.918 | 8.7714 | 29.9411 | 23.1936 | 1.4987 | 6.5326
15.117 | 8.7724 | 29.941 | 23.1934 | 1.4546 | 6.5317
15.316 | 8.7733 | 29.9397 | 23.1922 | 1.4546 | 6.5297
15.515 | 8.7738 | 29.9412 | 23.1933 | 1.4511 | 6.53
15.706 | 8.7744 | 29.9406 | 23.1927 | 1.3769 | 6.5296
15.902 | 8.775 | 29.9413 | 23.1932 | 1.4546 | 6.5316
16.115 | 8.7759 | 29.9442 | 23.1953 | 1.3653 | 6.5303
16.329 | 8.7782 | 29.9417 | 23.1931 | 1.5729 | 6.5313
16.556 | 8.7796 | 29.9439 | 23.1945 | 1.4024 | 6.5326
16.785 | 8.7814 | 29.9433 | 23.1938 | 1.6773 | 6.5305
16.992 | 8.7832 | 29.9447 | 23.1947 | 1.5381 | 6.5306
17.21 | 8.7846 | 29.9445 | 23.1943 | 1.4442 | 6.5313
17.434 | 8.7859 | 29.9452 | 23.1947 | 1.8002 | 6.5308
17.667 | 8.787 | 29.9446 | 23.194 | 1.421 | 6.532
17.89 | 8.7876 | 29.9443 | 23.1937 | 1.4535 | 6.5338
18.065 | 8.7873 | 29.9481 | 23.1967 | 1.2981 | 6.5324
18.267 | 8.7871 | 29.9481 | 23.1968 | 1.4175 | 6.5317
18.486 | 8.7866 | 29.9522 | 23.2001 | 1.2621 | 6.5337
18.698 | 8.7852 | 29.958 | 23.2047 | 1.4268 | 6.5329
18.928 | 8.7829 | 29.9595 | 23.2063 | 1.3642 | 6.5345
19.124 | 8.7809 | 29.9633 | 23.2096 | 1.2842 | 6.532
19.336 | 8.7784 | 29.9646 | 23.211 | 1.3375 | 6.5315
19.503 | 8.7773 | 29.9649 | 23.2113 | 1.3224 | 6.5309
19.634 | 8.7783 | 29.9634 | 23.21 | 1.276 | 6.5295
19.756 | 8.7793 | 29.9628 | 23.2094 | 1.4732 | 6.5236
19.919 | 8.7806 | 29.9617 | 23.2083 | 1.2633 | 6.5248
20.115 | 8.7817 | 29.9607 | 23.2074 | 1.3549 | 6.5247
20.319 | 8.7816 | 29.9593 | 23.2063 | 1.3062 | 6.5218
20.52 | 8.7718 | 29.9547 | 23.2041 | 1.3015 | 6.521
20.725 | 8.7476 | 29.9759 | 23.2243 | 1.3642 | 6.5234
20.915 | 8.7314 | 29.9915 | 23.2389 | 1.3908 | 6.5217
21.076 | 8.7255 | 29.9951 | 23.2425 | 1.9266 | 6.5199
21.242 | 8.7199 | 29.9898 | 23.2392 | 1.5033 | 6.5175
21.401 | 8.7081 | 29.9998 | 23.2488 | 1.2702 | 6.5167
21.583 | 8.7004 | 30.0065 | 23.2551 | 1.3781 | 6.5102
21.788 | 8.6973 | 30.0051 | 23.2545 | 1.3908 | 6.5049
21.995 | 8.6911 | 30.0032 | 23.2539 | 1.4999 | 6.4983
22.172 | 8.6772 | 30.0118 | 23.2627 | 1.4094 | 6.4944
22.366 | 8.6638 | 30.0219 | 23.2726 | 1.6703 | 6.4894
22.568 | 8.6492 | 30.0087 | 23.2643 | 1.2378 | 6.4846
22.778 | 8.6035 | 30.0387 | 23.2945 | 1.3723 | 6.4814
23.009 | 8.5552 | 30.0653 | 23.3223 | 1.5544 | 6.4791
23.224 | 8.5138 | 30.0994 | 23.355 | 1.5161 | 6.4707
23.418 | 8.4839 | 30.1259 | 23.3801 | 1.276 | 6.4634
23.632 | 8.4661 | 30.1418 | 23.395 | 1.2088 | 6.4501
23.844 | 8.4555 | 30.1474 | 23.401 | 1.4709 | 6.4364
24.045 | 8.4285 | 30.1666 | 23.4199 | 1.4662 | 6.4229
24.251 | 8.3861 | 30.2003 | 23.4524 | 1.2807 | 6.4086
24.458 | 8.352 | 30.2309 | 23.4812 | 1.2981 | 6.393
24.589 | 8.3904 | 30.1992 | 23.4509 | 1.9463 | 6.1625

## EE2
DEPTH | TEMP | SALINITY | DENSITY | FLUORESCENCE | OXY
0.302 | 9.0085 | 29.6488 | 22.93 | 2.249 | 6.9271
0.496 | 9.0087 | 29.6479 | 22.9293 | 2.3777 | 6.9268
0.677 | 9.0087 | 29.6491 | 22.9301 | 2.3395 | 6.9279
0.895 | 9.0089 | 29.6501 | 22.9309 | 2.0843 | 6.9282
1.123 | 9.009 | 29.6621 | 22.9402 | 1.7167 | 6.9279
1.295 | 9.0111 | 29.6654 | 22.9426 | 2.0403 | 6.9274
1.49 | 9.0132 | 29.6633 | 22.9406 | 2.0148 | 6.9264
1.718 | 9.0142 | 29.6614 | 22.939 | 1.8988 | 6.9261
1.958 | 9.0144 | 29.6671 | 22.9434 | 1.8895 | 6.9284
2.209 | 9.0164 | 29.706 | 22.9735 | 1.733 | 6.9259
2.46 | 9.023 | 29.7135 | 22.9784 | 1.8756 | 6.9258
2.722 | 9.03 | 29.7121 | 22.9763 | 1.9104 | 6.9239
2.972 | 9.034 | 29.7231 | 22.9842 | 2.1702 | 6.9244
3.222 | 9.0357 | 29.7353 | 22.9935 | 2.0414 | 6.9237
3.462 | 9.0355 | 29.7473 | 23.0029 | 2.0461 | 6.9225
3.72 | 9.0348 | 29.7621 | 23.0146 | 2.1098 | 6.9228
3.981 | 9.034 | 29.7877 | 23.0347 | 1.8698 | 6.9204
4.258 | 9.0323 | 29.8016 | 23.0459 | 1.9266 | 6.9199
4.51 | 9.0305 | 29.8073 | 23.0505 | 1.8257 | 6.9168
4.791 | 9.0291 | 29.8289 | 23.0676 | 2.4079 | 6.9133
5.07 | 9.0268 | 29.8658 | 23.0968 | 1.7933 | 6.9083
5.313 | 9.0235 | 29.8714 | 23.1017 | 1.9556 | 6.9055
5.572 | 9.0214 | 29.8737 | 23.1038 | 1.9208 | 6.9046
5.824 | 9.0201 | 29.875 | 23.105 | 1.8292 | 6.9007
6.09 | 9.0197 | 29.8749 | 23.105 | 1.9023 | 6.8968
6.34 | 9.0192 | 29.8758 | 23.1058 | 1.8385 | 6.8931
6.607 | 9.019 | 29.8756 | 23.1056 | 1.7793 | 6.8897
6.864 | 9.0186 | 29.8761 | 23.1061 | 1.8164 | 6.885
7.136 | 9.0179 | 29.8765 | 23.1065 | 1.8408 | 6.883
7.405 | 9.017 | 29.8772 | 23.1072 | 1.8686 | 6.8829
7.665 | 9.0156 | 29.878 | 23.108 | 1.7677 | 6.8801
7.936 | 9.0134 | 29.8724 | 23.104 | 1.6321 | 6.8795
8.204 | 9.0026 | 29.8964 | 23.1244 | 1.7086 | 6.8782
8.451 | 8.9767 | 29.9328 | 23.1567 | 1.7074 | 6.8782
8.716 | 8.946 | 29.9797 | 23.198 | 1.7121 | 6.8769
8.96 | 8.9307 | 30.0133 | 23.2264 | 1.5265 | 6.8742
9.215 | 8.9318 | 30.0567 | 23.2602 | 1.5567 | 6.867
9.474 | 8.9466 | 30.0723 | 23.2702 | 1.7388 | 6.8585
9.72 | 8.9567 | 29.9966 | 23.2095 | 1.5915 | 6.8503
9.968 | 8.9221 | 29.993 | 23.2119 | 1.5868 | 6.848
10.199 | 8.8752 | 30.0255 | 23.2443 | 1.719 | 6.8429
10.438 | 8.8446 | 30.052 | 23.2696 | 1.5265 | 6.8318
10.68 | 8.8283 | 30.0449 | 23.2664 | 1.4975 | 6.8251
10.934 | 8.8051 | 30.0406 | 23.2664 | 1.5544 | 6.8163
11.195 | 8.7685 | 30.073 | 23.2972 | 1.6112 | 6.8056
11.44 | 8.737 | 30.0919 | 23.3166 | 1.523 | 6.7875
11.679 | 8.7129 | 30.121 | 23.3429 | 1.4245 | 6.7733
11.929 | 8.6993 | 30.1403 | 23.36 | 1.3572 | 6.7547
12.185 | 8.6913 | 30.1326 | 23.3551 | 1.4164 | 6.739
12.429 | 8.6789 | 30.1109 | 23.34 | 1.6541 | 6.7224
12.674 | 8.6567 | 30.1154 | 23.3468 | 1.581 | 6.7068
12.918 | 8.6331 | 30.1165 | 23.3511 | 1.2992 | 6.6857
13.148 | 8.6098 | 30.1318 | 23.3664 | 1.4164 | 6.6676
13.393 | 8.5927 | 30.1207 | 23.3602 | 1.392 | 6.6509
13.634 | 8.5658 | 30.1308 | 23.372 | 1.4314 | 6.6362
13.83 | 8.5363 | 30.1588 | 23.3982 | 1.4442 | 6.6198
14.07 | 8.5201 | 30.1743 | 23.4127 | 2.3035 | 6.6001
14.304 | 8.5133 | 30.1802 | 23.4183 | 1.915 | 6.5794
14.548 | 8.5104 | 30.1831 | 23.421 | 1.414 | 6.5603
14.806 | 8.5094 | 30.182 | 23.4203 | 1.566 | 6.5385
15.062 | 8.5088 | 30.182 | 23.4204 | 1.2992 | 6.5171
15.329 | 8.5085 | 30.1958 | 23.4313 | 1.29 | 6.4972
15.606 | 8.5135 | 30.22 | 23.4494 | 1.4987 | 6.4783
15.88 | 8.5254 | 30.2143 | 23.4433 | 1.312 | 6.459
16.165 | 8.534 | 30.206 | 23.4355 | 1.0916 | 6.4447
16.442 | 8.5383 | 30.2044 | 23.4336 | 1.4987 | 6.4324
16.72 | 8.5409 | 30.2057 | 23.4343 | 1.3039 | 6.42
16.992 | 8.5434 | 30.2037 | 23.4323 | 1.3653 | 6.41
17.272 | 8.5451 | 30.205 | 23.4331 | 1.2181 | 6.4032
17.546 | 8.5467 | 30.2069 | 23.4344 | 1.1566 | 6.396
17.81 | 8.5495 | 30.2268 | 23.4495 | 1.5207 | 6.3906
18.076 | 8.5584 | 30.2263 | 23.4479 | 1.2784 | 6.3865
18.343 | 8.5674 | 30.2233 | 23.4442 | 1.3607 | 6.3795
18.615 | 8.5735 | 30.22 | 23.4408 | 1.2436 | 6.3786
18.878 | 8.578 | 30.2205 | 23.4405 | 1.6042 | 6.3758
19.149 | 8.5829 | 30.2411 | 23.4559 | 1.3955 | 6.3729
19.426 | 8.5922 | 30.2151 | 23.4342 | 1.3862 | 6.3734
19.679 | 8.5915 | 30.1655 | 23.3955 | 1.5045 | 6.377
19.841 | 8.5773 | 30.2016 | 23.4258 | 9.7557 | 6.3351

## EE3
DEPTH | TEMP | SALINITY | DENSITY | FLUORESCENCE | OXY
0.44 | 9.1929 | 28.4685 | 21.9805 | 1.61 | 6.8243
0.611 | 9.1921 | 28.4679 | 21.9802 | 2.0901 | 6.8239
0.808 | 9.1914 | 28.472 | 21.9834 | 1.7631 | 6.8202
1.022 | 9.1904 | 28.412 | 21.9367 | 1.8663 | 6.8213
1.245 | 9.1858 | 28.3506 | 21.8895 | 1.6251 | 6.8239
1.374 | 9.18 | 28.3348 | 21.878 | 1.6599 | 6.823
1.466 | 9.1753 | 28.3315 | 21.8762 | 1.5497 | 6.8232
1.614 | 9.1723 | 28.3803 | 21.9147 | 1.6135 | 6.8224
1.84 | 9.1724 | 28.5266 | 22.0289 | 1.7933 | 6.8143
2.095 | 9.1735 | 28.8983 | 22.319 | 1.7248 | 6.7987
2.354 | 9.1584 | 29.1816 | 22.5425 | 1.755 | 6.7939
2.624 | 9.13 | 29.4464 | 22.7537 | 1.8315 | 6.7884
2.893 | 9.1012 | 29.6092 | 22.8852 | 1.8327 | 6.7897
3.174 | 9.0786 | 29.7027 | 22.9616 | 1.6471 | 6.7899
3.432 | 9.0614 | 29.78 | 23.0246 | 1.7933 | 6.7946
3.692 | 9.0496 | 29.8247 | 23.0613 | 1.7712 | 6.7981
3.95 | 9.0424 | 29.8386 | 23.0733 | 1.9197 | 6.7999
4.209 | 9.0388 | 29.8605 | 23.0909 | 1.8605 | 6.8016
4.481 | 9.0346 | 29.8685 | 23.0978 | 1.944 | 6.7991
4.748 | 9.0275 | 29.8741 | 23.1032 | 2.3522 | 6.7964
5.021 | 9.0173 | 29.8844 | 23.1128 | 2.1864 | 6.7979
5.29 | 9.0071 | 29.8931 | 23.1211 | 1.9081 | 6.7932
5.566 | 9.0002 | 29.8964 | 23.1247 | 3.0109 | 6.7964
5.832 | 8.9962 | 29.9017 | 23.1295 | 1.9962 | 6.7974
6.073 | 8.9944 | 29.9122 | 23.1379 | 1.966 | 6.797
6.327 | 8.9937 | 29.9408 | 23.1604 | 1.9266 | 6.8026
6.582 | 8.9946 | 29.9742 | 23.1864 | 2.2525 | 6.8001
6.848 | 8.9967 | 29.9883 | 23.1971 | 1.813 | 6.802
7.112 | 8.9992 | 29.9973 | 23.2037 | 1.7561 | 6.8052
7.37 | 9.0016 | 30.0006 | 23.206 | 1.6738 | 6.8052
7.65 | 9.003 | 30.0083 | 23.2118 | 1.4813 | 6.8066
7.922 | 9.0026 | 30.023 | 23.2233 | 1.5938 | 6.8055
8.191 | 9.0006 | 30.0286 | 23.228 | 1.5973 | 6.8037
8.464 | 8.9988 | 30.0425 | 23.2391 | 1.5451 | 6.8027
8.745 | 8.9968 | 30.052 | 23.2469 | 1.5288 | 6.7991
9.023 | 8.9947 | 30.0561 | 23.2504 | 2.0669 | 6.7972
9.298 | 8.9931 | 30.06 | 23.2536 | 1.7735 | 6.7937
9.582 | 8.992 | 30.0622 | 23.2556 | 1.6692 | 6.7887
9.851 | 8.9909 | 30.0665 | 23.2591 | 1.9173 | 6.784
10.119 | 8.9887 | 30.0692 | 23.2615 | 1.4511 | 6.7798
10.402 | 8.9857 | 30.0728 | 23.2648 | 1.5578 | 6.7766
10.672 | 8.9814 | 30.0759 | 23.2679 | 1.4465 | 6.7738
10.928 | 8.9762 | 30.0797 | 23.2716 | 1.6518 | 6.7714
11.053 | 8.9631 | 29.9798 | 23.1955 | 1.4801 | 6.7627

## E1
DEPTH | TEMP | SALINITY | DENSITY | FLUORESCENCE | OXY
0.44 | 8.6455 | 29.1054 | 22.5581 | 1.5567 | 6.7928
0.652 | 8.6471 | 29.1115 | 22.5627 | 1.3143 | 6.7932
0.868 | 8.6515 | 29.1219 | 22.5702 | 1.1543 | 6.7926
1.089 | 8.6606 | 29.099 | 22.551 | 1.4453 | 6.7943
1.216 | 8.6558 | 29.0974 | 22.5504 | 1.2598 | 6.7973
1.309 | 8.6528 | 29.1003 | 22.5531 | 1.2262 | 6.7975
1.491 | 8.6515 | 29.0986 | 22.5519 | 1.1844 | 6.7972
1.73 | 8.6496 | 29.1011 | 22.5542 | 1.2633 | 6.7969
1.978 | 8.6487 | 29.1093 | 22.5607 | 1.6425 | 6.7986
2.226 | 8.6494 | 29.1236 | 22.5718 | 1.3062 | 6.7969
2.465 | 8.651 | 29.1253 | 22.5729 | 1.3445 | 6.7992
2.706 | 8.6519 | 29.132 | 22.5781 | 1.276 | 6.7983
2.949 | 8.653 | 29.1473 | 22.5899 | 1.3503 | 6.7984
3.205 | 8.6552 | 29.1507 | 22.5922 | 1.4639 | 6.7965
3.464 | 8.657 | 29.1597 | 22.599 | 1.225 | 6.7965
3.716 | 8.6564 | 29.1613 | 22.6003 | 1.3329 | 6.7954
3.988 | 8.6547 | 29.1803 | 22.6154 | 1.3723 | 6.7936
4.272 | 8.652 | 29.1858 | 22.6201 | 1.5509 | 6.7928
4.558 | 8.6509 | 29.1766 | 22.6131 | 1.1972 | 6.7904
4.855 | 8.6514 | 29.1647 | 22.6037 | 1.3781 | 6.7885
5.15 | 8.649 | 29.2151 | 22.6435 | 1.4245 | 6.7831
5.446 | 8.6428 | 29.1835 | 22.6196 | 1.5636 | 6.7843
5.74 | 8.6412 | 29.1779 | 22.6155 | 1.3398 | 6.7779
6.043 | 8.6435 | 29.1861 | 22.6215 | 1.3015 | 6.7737
6.353 | 8.6446 | 29.2058 | 22.6368 | 1.312 | 6.7692
6.658 | 8.6421 | 29.2508 | 22.6724 | 1.1543 | 6.7648
6.965 | 8.6355 | 29.2623 | 22.6824 | 1.3097 | 6.7634
7.283 | 8.6302 | 29.2659 | 22.6859 | 1.276 | 6.7584
7.58 | 8.6271 | 29.2754 | 22.6938 | 1.5381 | 6.7592
7.877 | 8.6252 | 29.2704 | 22.6902 | 1.4291 | 6.7519
8.181 | 8.6244 | 29.2908 | 22.7062 | 1.5091 | 6.7576
8.478 | 8.6235 | 29.3428 | 22.747 | 1.3677 | 6.7413
8.779 | 8.6183 | 29.4082 | 22.799 | 1.3329 | 6.7388
9.072 | 8.6017 | 29.5437 | 22.9073 | 1.3224 | 6.7266
9.365 | 8.5713 | 29.6594 | 23.0023 | 1.7956 | 6.7178
9.645 | 8.5354 | 29.8318 | 23.1424 | 1.6031 | 6.708
9.893 | 8.4944 | 29.9102 | 23.2097 | 1.1682 | 6.7003
10.173 | 8.4671 | 29.9588 | 23.2517 | 1.3317 | 6.6875
10.451 | 8.4506 | 30.0072 | 23.2919 | 1.3665 | 6.6706
10.734 | 8.4384 | 30.0334 | 23.3142 | 1.1914 | 6.6475
11.019 | 8.4263 | 30.0481 | 23.3274 | 1.4859 | 6.6231
11.313 | 8.4176 | 30.0559 | 23.3348 | 1.0905 | 6.5948
11.606 | 8.4124 | 30.0664 | 23.3438 | 1.0395 | 6.5664
11.902 | 8.4089 | 30.0631 | 23.3416 | 0.942 | 6.5345
12.193 | 8.4077 | 30.0631 | 23.3418 | 0.9618 | 6.5058
12.496 | 8.4081 | 30.0653 | 23.3435 | 0.9177 | 6.4789
12.791 | 8.4081 | 30.068 | 23.3456 | 0.9119 | 6.4528
13.078 | 8.4067 | 30.1002 | 23.371 | 0.8794 | 6.4292
13.371 | 8.3979 | 30.1193 | 23.3873 | 1.2041 | 6.4098
13.662 | 8.3873 | 30.1301 | 23.3972 | 1.1473 | 6.3917
13.962 | 8.3806 | 30.1381 | 23.4044 | 1.2911 | 6.3733
14.256 | 8.3764 | 30.1436 | 23.4094 | 1.0545 | 6.3571
14.523 | 8.3734 | 30.1512 | 23.4157 | 1.0244 | 6.3445
14.804 | 8.3699 | 30.1544 | 23.4188 | 1.1693 | 6.3273
15.063 | 8.3674 | 30.157 | 23.4212 | 1.0418 | 6.3147
15.197 | 8.3672 | 30.0958 | 23.3732 | 1.0058 | 6.2042

## E2
DEPTH | TEMP | SALINITY | DENSITY | FLUORESCENCE | OXY
0.445 | 9.0031 | 29.0806 | 22.4867 | 1.3503 | 6.6338
0.67 | 9.0076 | 29.0768 | 22.483 | 1.058 | 6.6298
0.899 | 9.013 | 29.0683 | 22.4756 | 1.123 | 6.6308
1.112 | 9.0194 | 29.0675 | 22.4741 | 1.167 | 6.6266
1.346 | 9.0204 | 29.0736 | 22.4787 | 1.4767 | 6.6259
1.591 | 9.0143 | 29.0904 | 22.4927 | 1.247 | 6.6258
1.849 | 8.9885 | 29.1166 | 22.517 | 1.1299 | 6.6279
2.111 | 8.9509 | 29.1448 | 22.5446 | 1.08 | 6.6313
2.368 | 8.921 | 29.1989 | 22.5912 | 1.1891 | 6.6299
2.632 | 8.9092 | 29.2683 | 22.6472 | 1.1264 | 6.6263
2.897 | 8.9104 | 29.3133 | 22.6822 | 1.3723 | 6.6195
3.148 | 8.9109 | 29.328 | 22.6936 | 1.2436 | 6.6188
3.409 | 8.9114 | 29.3456 | 22.7073 | 1.203 | 6.6171
3.676 | 8.9101 | 29.3593 | 22.7182 | 1.2285 | 6.6162
3.941 | 8.9055 | 29.3667 | 22.7247 | 1.1276 | 6.6184
4.212 | 8.8989 | 29.375 | 22.7321 | 1.2123 | 6.6214
4.499 | 8.8906 | 29.4092 | 22.7601 | 1.2459 | 6.6174
4.777 | 8.8755 | 29.4294 | 22.7781 | 1.7503 | 6.6175
5.056 | 8.8597 | 29.4437 | 22.7916 | 1.3653 | 6.6163
5.337 | 8.8471 | 29.4626 | 22.8082 | 1.7898 | 6.6133
5.614 | 8.835 | 29.4789 | 22.8228 | 1.6541 | 6.6096
5.898 | 8.8247 | 29.4864 | 22.8301 | 1.4268 | 6.6068
6.175 | 8.8186 | 29.4926 | 22.8359 | 1.4338 | 6.6043
6.453 | 8.8149 | 29.5022 | 22.8439 | 1.4511 | 6.6005
6.739 | 8.8117 | 29.5051 | 22.8467 | 1.7434 | 6.5984
7.025 | 8.8101 | 29.5101 | 22.8508 | 1.3491 | 6.594
7.303 | 8.809 | 29.5064 | 22.8481 | 1.508 | 6.5906
7.589 | 8.8064 | 29.5088 | 22.8503 | 1.7248 | 6.5861
7.878 | 8.8036 | 29.5077 | 22.8499 | 1.3781 | 6.5817
8.157 | 8.7986 | 29.5017 | 22.8459 | 1.2981 | 6.5793
8.444 | 8.7885 | 29.5358 | 22.8741 | 1.2749 | 6.5749
8.725 | 8.7784 | 29.582 | 22.9117 | 1.4941 | 6.5732
8.993 | 8.7726 | 29.6294 | 22.9496 | 1.29 | 6.5678
9.27 | 8.7676 | 29.6874 | 22.9957 | 1.2076 | 6.5613
9.547 | 8.7531 | 29.7933 | 23.0807 | 1.3143 | 6.5582
9.826 | 8.7308 | 29.835 | 23.1165 | 1.363 | 6.5542
10.105 | 8.7118 | 29.8776 | 23.1526 | 1.334 | 6.5469
10.384 | 8.6967 | 29.8961 | 23.1693 | 1.2923 | 6.539
10.676 | 8.6868 | 29.9307 | 23.1978 | 2.1528 | 6.5303
10.941 | 8.6757 | 29.9411 | 23.2076 | 1.4117 | 6.522
11.221 | 8.6486 | 29.9576 | 23.2244 | 1.2018 | 6.5121
11.488 | 8.6125 | 29.9915 | 23.2562 | 1.392 | 6.5025
11.757 | 8.597 | 30.0023 | 23.267 | 1.276 | 6.4903
12.02 | 8.5874 | 30.0067 | 23.2718 | 1.1485 | 6.4792
12.304 | 8.5742 | 30.0178 | 23.2824 | 1.2737 | 6.4681
12.588 | 8.5667 | 30.0263 | 23.2902 | 1.3653 | 6.452
12.859 | 8.5691 | 30.0184 | 23.2836 | 1.2958 | 6.4407
13.104 | 8.5554 | 30.0263 | 23.2918 | 1.0731 | 6.4284
13.328 | 8.5333 | 30.0453 | 23.3098 | 1.1206 | 6.4183
13.594 | 8.5196 | 30.0562 | 23.3203 | 1.2007 | 6.4051
13.868 | 8.5144 | 30.0602 | 23.3242 | 1.2714 | 6.3926
14.142 | 8.5118 | 30.0626 | 23.3265 | 1.1125 | 6.3813
14.409 | 8.5117 | 30.0639 | 23.3275 | 1.276 | 6.3695
14.689 | 8.5149 | 30.06 | 23.324 | 1.1264 | 6.3574
14.959 | 8.5154 | 30.0609 | 23.3246 | 1.0429 | 6.3441
15.226 | 8.5195 | 30.0559 | 23.3201 | 1.0951 | 6.331
15.495 | 8.5216 | 30.0541 | 23.3184 | 1.0824 | 6.3227
15.755 | 8.5241 | 30.0521 | 23.3165 | 0.978 | 6.3125
16.021 | 8.5285 | 30.0483 | 23.3129 | 1.007 | 6.305
16.296 | 8.5317 | 30.0457 | 23.3104 | 1.0882 | 6.2955
16.555 | 8.5331 | 30.0426 | 23.3077 | 1.0371 | 6.2907
16.814 | 8.5242 | 30.0494 | 23.3144 | 1.0974 | 6.2862
17.072 | 8.5126 | 30.0582 | 23.3229 | 1.007 | 6.2824
17.354 | 8.504 | 30.0656 | 23.33 | 1.1995 | 6.2804
17.641 | 8.4964 | 30.073 | 23.3369 | 1.2853 | 6.2786
17.908 | 8.4967 | 30.0726 | 23.3365 | 1.1056 | 6.274
18.174 | 8.5005 | 30.069 | 23.3331 | 1.2123 | 6.2701
18.452 | 8.5033 | 30.0681 | 23.332 | 1.0638 | 6.2646
18.726 | 8.5073 | 30.0636 | 23.3279 | 0.985 | 6.259
18.999 | 8.505 | 30.0644 | 23.3289 | 0.9374 | 6.2574
19.278 | 8.4983 | 30.07 | 23.3342 | 0.9107 | 6.2538
19.55 | 8.4876 | 30.0794 | 23.3431 | 0.9803 | 6.2499
19.835 | 8.4754 | 30.09 | 23.3532 | 1.058 | 6.2471
20.123 | 8.4673 | 30.097 | 23.3599 | 1.341 | 6.2444
20.407 | 8.4618 | 30.102 | 23.3645 | 1.2123 | 6.2418
20.703 | 8.4589 | 30.104 | 23.3665 | 0.9594 | 6.2327
20.996 | 8.4585 | 30.1039 | 23.3665 | 0.9803 | 6.2283
21.295 | 8.4599 | 30.1029 | 23.3655 | 1.0464 | 6.2303
21.595 | 8.4597 | 30.103 | 23.3656 | 0.942 | 6.2157
21.894 | 8.458 | 30.1046 | 23.3671 | 1.1357 | 6.212
22.2 | 8.4555 | 30.1065 | 23.369 | 1.5706 | 6.2092
22.48 | 8.4544 | 30.1074 | 23.3698 | 1.1682 | 6.2041
22.769 | 8.456 | 30.1059 | 23.3684 | 1.0696 | 6.199
23.062 | 8.4566 | 30.105 | 23.3676 | 1.0139 | 6.1933
23.346 | 8.4565 | 30.1052 | 23.3678 | 0.9316 | 6.1893
23.631 | 8.4562 | 30.1051 | 23.3677 | 0.9131 | 6.187
23.921 | 8.4533 | 30.1074 | 23.37 | 0.9038 | 6.1814
24.214 | 8.4511 | 30.1091 | 23.3717 | 0.8562 | 6.1797
24.5 | 8.4499 | 30.1104 | 23.3728 | 0.9583 | 6.1751
24.799 | 8.4492 | 30.1105 | 23.373 | 0.8759 | 6.1733
25.084 | 8.4483 | 30.1112 | 23.3737 | 1.0139 | 6.1715
25.37 | 8.4471 | 30.1117 | 23.3743 | 0.9873 | 6.1681
25.669 | 8.4457 | 30.1122 | 23.3748 | 0.9293 | 6.1654
25.958 | 8.4435 | 30.1143 | 23.3768 | 0.8771 | 6.1635
26.258 | 8.4417 | 30.1153 | 23.3779 | 1.2099 | 6.1609
26.56 | 8.4394 | 30.1172 | 23.3796 | 0.9884 | 6.1585
26.875 | 8.4376 | 30.119 | 23.3813 | 0.9734 | 6.1564
27.179 | 8.4371 | 30.1199 | 23.3821 | 1.0058 | 6.1543
27.484 | 8.4378 | 30.1195 | 23.3817 | 0.92 | 6.1528
27.794 | 8.4393 | 30.1164 | 23.3791 | 1.0023 | 6.1497
28.1 | 8.4355 | 30.119 | 23.3816 | 0.8794 | 6.1486
28.409 | 8.4291 | 30.1229 | 23.3856 | 0.8701 | 6.1491
28.701 | 8.4201 | 30.1273 | 23.3903 | 0.8945 | 6.1471
29.002 | 8.403 | 30.1402 | 23.4029 | 0.9409 | 6.1462
29.201 | 8.3954 | 30.1419 | 23.4054 | 4.4211 | 6.0845

## E3
DEPTH | TEMP | SALINITY | DENSITY | FLUORESCENCE | OXY
0.347 | 8.6767 | 29.0333 | 22.4973 | 1.3665 | 6.8107
0.537 | 8.6764 | 29.0347 | 22.4984 | 1.3642 | 6.8128
0.748 | 8.6763 | 29.0413 | 22.5036 | 1.1485 | 6.8141
0.988 | 8.6769 | 29.041 | 22.5032 | 1.247 | 6.8157
1.201 | 8.6774 | 29.0521 | 22.5119 | 1.2007 | 6.8151
1.395 | 8.6767 | 29.0641 | 22.5213 | 1.3781 | 6.8148
1.585 | 8.6756 | 29.0795 | 22.5336 | 1.2818 | 6.8162
1.801 | 8.6738 | 29.0982 | 22.5484 | 1.9672 | 6.8156
2.045 | 8.6714 | 29.1103 | 22.5583 | 1.7005 | 6.814
2.309 | 8.6701 | 29.1232 | 22.5685 | 1.3398 | 6.8131
2.553 | 8.671 | 29.1595 | 22.5968 | 1.6193 | 6.8102
2.81 | 8.682 | 29.2488 | 22.6651 | 1.4755 | 6.8035
3.066 | 8.7153 | 29.2465 | 22.6585 | 1.4013 | 6.7969
3.331 | 8.7347 | 29.1839 | 22.6066 | 1.5636 | 6.7947
3.602 | 8.7169 | 29.1793 | 22.6057 | 1.8443 | 6.7954
3.873 | 8.6903 | 29.2732 | 22.683 | 1.3363 | 6.7876
4.127 | 8.6706 | 29.3049 | 22.7106 | 1.5602 | 6.7808
4.364 | 8.6587 | 29.3099 | 22.7163 | 1.668 | 6.7738
4.623 | 8.6525 | 29.3105 | 22.7176 | 1.4674 | 6.765
4.884 | 8.6494 | 29.3262 | 22.7303 | 1.3062 | 6.7548
5.137 | 8.6477 | 29.3472 | 22.747 | 2.2757 | 6.7435
5.383 | 8.6478 | 29.3624 | 22.7589 | 1.8188 | 6.7341
5.641 | 8.6521 | 29.4744 | 22.8459 | 1.4326 | 6.7195
5.887 | 8.6804 | 29.5946 | 22.9358 | 1.4697 | 6.6973
6.148 | 8.7278 | 29.5953 | 22.9295 | 1.4396 | 6.6832
6.41 | 8.7676 | 29.5965 | 22.9246 | 1.3224 | 6.673
6.666 | 8.795 | 29.6304 | 22.9471 | 1.3479 | 6.6603
6.926 | 8.8123 | 29.6261 | 22.9412 | 1.4709 | 6.6517
7.182 | 8.8219 | 29.6231 | 22.9374 | 1.3862 | 6.6446
7.442 | 8.8268 | 29.6141 | 22.9297 | 1.9301 | 6.6372
7.702 | 8.829 | 29.6268 | 22.9393 | 1.4639 | 6.6286
7.962 | 8.83 | 29.657 | 22.9628 | 1.7225 | 6.6204
8.221 | 8.8302 | 29.6572 | 22.9629 | 1.5033 | 6.6142
8.472 | 8.83 | 29.6589 | 22.9643 | 1.3398 | 6.609
8.724 | 8.8297 | 29.6619 | 22.9666 | 1.2992 | 6.6047
8.978 | 8.829 | 29.6693 | 22.9725 | 1.5486 | 6.5984
9.238 | 8.8271 | 29.6804 | 22.9815 | 1.581 | 6.5949
9.491 | 8.8255 | 29.715 | 23.0088 | 1.508 | 6.5896
9.745 | 8.8193 | 29.7489 | 23.0362 | 1.7225 | 6.5867
10.008 | 8.8062 | 29.7761 | 23.0594 | 1.5915 | 6.5832
10.276 | 8.7879 | 29.7911 | 23.0738 | 1.3897 | 6.5811
10.54 | 8.778 | 29.798 | 23.0807 | 1.3039 | 6.5785
10.8 | 8.7744 | 29.8044 | 23.0862 | 1.3363 | 6.5738
11.066 | 8.7692 | 29.8086 | 23.0903 | 1.2911 | 6.5684
11.327 | 8.7656 | 29.8113 | 23.0929 | 1.3653 | 6.5634
11.583 | 8.7633 | 29.8131 | 23.0946 | 1.37 | 6.559
11.703 | 8.7596 | 29.8158 | 23.0973 | 1.5799 | 6.5383

## F1
DEPTH | TEMP | SALINITY | DENSITY | FLUORESCENCE | OXY
0.459 | 8.6481 | 29.2074 | 22.6376 | 1.4291 | 6.822
0.647 | 8.6482 | 29.2083 | 22.6382 | 1.5845 | 6.8226
0.841 | 8.6479 | 29.2087 | 22.6386 | 1.276 | 6.8233
1.047 | 8.6478 | 29.2097 | 22.6394 | 1.1867 | 6.8256
1.268 | 8.6474 | 29.2101 | 22.6398 | 1.2088 | 6.8258
1.479 | 8.6472 | 29.21 | 22.6397 | 1.4465 | 6.8247
1.715 | 8.6472 | 29.2111 | 22.6406 | 1.2354 | 6.8253
1.954 | 8.6469 | 29.2252 | 22.6516 | 1.3607 | 6.8249
2.201 | 8.6459 | 29.2557 | 22.6757 | 1.2772 | 6.8245
2.463 | 8.6442 | 29.274 | 22.6902 | 1.4952 | 6.822
2.71 | 8.6429 | 29.2868 | 22.7004 | 1.5915 | 6.8214
2.944 | 8.642 | 29.29 | 22.7031 | 2.1041 | 6.82
3.197 | 8.641 | 29.2915 | 22.7044 | 1.806 | 6.8189
3.462 | 8.6396 | 29.294 | 22.7065 | 1.5393 | 6.8185
3.733 | 8.638 | 29.3126 | 22.7213 | 2.1272 | 6.8144
3.987 | 8.638 | 29.4184 | 22.8041 | 2.0322 | 6.8067
4.235 | 8.6463 | 29.4497 | 22.8274 | 1.8338 | 6.7999
4.506 | 8.6479 | 29.4606 | 22.8356 | 2.4218 | 6.7973
4.765 | 8.6378 | 29.4806 | 22.8528 | 1.7921 | 6.796
5.028 | 8.626 | 29.5193 | 22.8848 | 1.7144 | 6.7923
5.295 | 8.6209 | 29.5428 | 22.9039 | 1.7619 | 6.7854
5.562 | 8.6174 | 29.5752 | 22.9298 | 2.5598 | 6.7772
5.819 | 8.6114 | 29.6166 | 22.963 | 1.7353 | 6.768
6.085 | 8.6057 | 29.6366 | 22.9795 | 1.7712 | 6.7587
6.344 | 8.6021 | 29.6542 | 22.9938 | 2.0333 | 6.7436
6.597 | 8.6003 | 29.6888 | 23.0212 | 1.4627 | 6.7261
6.852 | 8.5978 | 29.7231 | 23.0483 | 1.5451 | 6.7158
7.124 | 8.593 | 29.7636 | 23.0807 | 1.5358 | 6.7036
7.388 | 8.5847 | 29.8069 | 23.1158 | 1.9846 | 6.6879
7.64 | 8.5727 | 29.8624 | 23.161 | 1.2934 | 6.673
7.915 | 8.5609 | 29.8918 | 23.1857 | 1.4407 | 6.657
8.184 | 8.5526 | 29.9055 | 23.1976 | 1.4535 | 6.6425
8.441 | 8.5469 | 29.9138 | 23.2049 | 1.2656 | 6.6255
8.7 | 8.5425 | 29.9188 | 23.2095 | 1.3758 | 6.6091
8.948 | 8.5395 | 29.9189 | 23.21 | 1.2853 | 6.5897
9.208 | 8.5377 | 29.9254 | 23.2153 | 1.2482 | 6.5727
9.454 | 8.5355 | 29.9297 | 23.219 | 1.3653 | 6.5544
9.696 | 8.5335 | 29.9358 | 23.2241 | 1.5764 | 6.539
9.952 | 8.5313 | 29.9402 | 23.2278 | 1.2169 | 6.5233
10.194 | 8.5293 | 29.9417 | 23.2293 | 1.232 | 6.5084
10.417 | 8.5271 | 29.9406 | 23.2288 | 1.1577 | 6.4946
10.656 | 8.5224 | 29.944 | 23.2321 | 1.5416 | 6.484
10.894 | 8.5165 | 29.9485 | 23.2364 | 1.1809 | 6.473
11.141 | 8.5125 | 29.9536 | 23.2411 | 1.123 | 6.462
11.384 | 8.5098 | 29.9564 | 23.2437 | 1.0163 | 6.4542
11.613 | 8.5081 | 29.9615 | 23.2479 | 1.109 | 6.4433
11.858 | 8.5058 | 29.9686 | 23.2537 | 1.1241 | 6.4341
12.071 | 8.503 | 29.9775 | 23.2612 | 1.1102 | 6.4253
12.259 | 8.4998 | 29.9913 | 23.2724 | 1.1635 | 6.4185
12.453 | 8.4947 | 30.0054 | 23.2841 | 1.0395 | 6.4108
12.672 | 8.4881 | 30.0177 | 23.2948 | 1.0685 | 6.4048
12.903 | 8.4824 | 30.0235 | 23.3001 | 1.0139 | 6.3987
13.126 | 8.4789 | 30.0291 | 23.305 | 0.92 | 6.3918
13.321 | 8.4759 | 30.0333 | 23.3087 | 1.1659 | 6.3832
13.53 | 8.4721 | 30.0402 | 23.3147 | 1.087 | 6.3761
13.758 | 8.4683 | 30.0454 | 23.3193 | 1.2007 | 6.3697
13.992 | 8.4661 | 30.0473 | 23.3211 | 1.1485 | 6.3619
14.233 | 8.465 | 30.0535 | 23.3261 | 1.2679 | 6.3575
14.466 | 8.4615 | 30.0847 | 23.351 | 1.1346 | 6.3477
14.713 | 8.4488 | 30.1119 | 23.3741 | 0.978 | 6.344
14.957 | 8.4323 | 30.1437 | 23.4014 | 1.5555 | 6.3381
15.215 | 8.4158 | 30.1643 | 23.4199 | 1.2007 | 6.3331
15.489 | 8.4051 | 30.1723 | 23.4277 | 1.0986 | 6.3264
15.737 | 8.4001 | 30.1789 | 23.4336 | 1.1322 | 6.3192
15.993 | 8.3981 | 30.1827 | 23.4369 | 1.6831 | 6.311
16.241 | 8.3984 | 30.183 | 23.437 | 1.0105 | 6.3017
16.471 | 8.3991 | 30.1829 | 23.4369 | 0.9478 | 6.2936
16.711 | 8.3993 | 30.1783 | 23.4332 | 0.8899 | 6.2847
16.959 | 8.3974 | 30.1809 | 23.4356 | 1.0197 | 6.277
17.193 | 8.3953 | 30.1902 | 23.4432 | 1.0777 | 6.2686
17.432 | 8.3944 | 30.1921 | 23.4448 | 1.0441 | 6.2601
17.69 | 8.3909 | 30.1947 | 23.4473 | 1.4964 | 6.2526
17.927 | 8.3852 | 30.2037 | 23.4552 | 0.9583 | 6.2462
18.144 | 8.3802 | 30.2164 | 23.4659 | 0.8945 | 6.2356
18.365 | 8.3779 | 30.2266 | 23.4742 | 0.8864 | 6.2305
18.604 | 8.376 | 30.2347 | 23.4808 | 0.985 | 6.232
18.851 | 8.3704 | 30.2463 | 23.4906 | 0.9977 | 6.2216
19.079 | 8.3668 | 30.2646 | 23.5055 | 0.9154 | 6.2107
19.308 | 8.3678 | 30.2617 | 23.5031 | 0.9177 | 6.204
19.564 | 8.3678 | 30.2583 | 23.5005 | 0.9873 | 6.1963
19.791 | 8.3636 | 30.2625 | 23.5043 | 1.1554 | 6.1869
19.982 | 8.3555 | 30.2719 | 23.5129 | 1.2679 | 6.1798
20.176 | 8.3461 | 30.2802 | 23.5207 | 1.0383 | 6.1742
20.411 | 8.3371 | 30.2869 | 23.5272 | 1.1102 | 6.1661
20.643 | 8.3303 | 30.2915 | 23.5318 | 0.9096 | 6.1604
20.88 | 8.3243 | 30.2978 | 23.5376 | 0.8075 | 6.1531
21.121 | 8.3135 | 30.3141 | 23.5519 | 1.0395 | 6.145
21.358 | 8.2849 | 30.3381 | 23.5748 | 0.9397 | 6.1407
21.559 | 8.2408 | 30.3748 | 23.6098 | 0.8643 | 6.1363
21.674 | 8.2135 | 30.3777 | 23.616 | 0.8504 | 6.0489

## F2
DEPTH | TEMP | SALINITY | DENSITY | FLUORESCENCE | OXY
0.383 | 8.6601 | 29.2215 | 22.6468 | 1.167 | 6.7549
0.584 | 8.6604 | 29.2214 | 22.6468 | 1.6715 | 6.7541
0.789 | 8.6605 | 29.2213 | 22.6466 | 1.6993 | 6.7569
1.01 | 8.6604 | 29.2213 | 22.6467 | 1.2598 | 6.7561
1.256 | 8.6603 | 29.221 | 22.6464 | 1.0383 | 6.7564
1.509 | 8.6604 | 29.222 | 22.6472 | 1.0511 | 6.7563
1.768 | 8.6605 | 29.2228 | 22.6478 | 1.2934 | 6.7565
2.029 | 8.6605 | 29.2205 | 22.646 | 1.3885 | 6.7564
2.288 | 8.6606 | 29.2187 | 22.6446 | 1.2134 | 6.7581
2.514 | 8.6608 | 29.2194 | 22.6451 | 1.2088 | 6.7582
2.689 | 8.6608 | 29.2224 | 22.6474 | 1.4419 | 6.7573
2.821 | 8.6607 | 29.2231 | 22.6481 | 1.6506 | 6.7574
2.925 | 8.6607 | 29.2256 | 22.65 | 1.5416 | 6.7584
3.05 | 8.6609 | 29.2275 | 22.6514 | 1.886 | 6.7574
3.164 | 8.6612 | 29.226 | 22.6502 | 1.2505 | 6.7568
3.297 | 8.6613 | 29.2283 | 22.652 | 1.2528 | 6.7554
3.497 | 8.6613 | 29.2314 | 22.6544 | 1.1276 | 6.7548
3.701 | 8.6619 | 29.2368 | 22.6586 | 1.1299 | 6.7551
3.894 | 8.6627 | 29.2401 | 22.661 | 2.4485 | 6.7546
4.103 | 8.6639 | 29.2658 | 22.6809 | 2.9529 | 6.753
4.332 | 8.6669 | 29.2959 | 22.7041 | 2.2502 | 6.747
4.583 | 8.6693 | 29.3295 | 22.73 | 1.7364 | 6.7473
4.848 | 8.666 | 29.3434 | 22.7414 | 1.7793 | 6.7439
5.113 | 8.6559 | 29.3551 | 22.752 | 1.3619 | 6.746
5.378 | 8.6454 | 29.3698 | 22.765 | 1.3213 | 6.75
5.659 | 8.6362 | 29.4022 | 22.7917 | 1.3027 | 6.7358
5.923 | 8.6271 | 29.4245 | 22.8104 | 1.3062 | 6.7283
6.182 | 8.6195 | 29.4627 | 22.8414 | 1.2911 | 6.7252
6.454 | 8.6132 | 29.4947 | 22.8674 | 1.3108 | 6.7138
6.705 | 8.6077 | 29.5261 | 22.8927 | 1.2586 | 6.7048
6.961 | 8.6029 | 29.5743 | 22.9311 | 2.3743 | 6.6977
7.207 | 8.5964 | 29.6156 | 22.9644 | 1.8791 | 6.6891
7.453 | 8.5879 | 29.6468 | 22.99 | 1.6437 | 6.6795
7.707 | 8.5797 | 29.6679 | 23.0078 | 2.0832 | 6.6722
7.969 | 8.5726 | 29.6821 | 23.0199 | 1.5068 | 6.6627
8.229 | 8.5659 | 29.6936 | 23.0299 | 2.0936 | 6.6513
8.482 | 8.56 | 29.6973 | 23.0336 | 1.697 | 6.6414
8.718 | 8.555 | 29.71 | 23.0443 | 1.4268 | 6.6278
8.989 | 8.5509 | 29.7205 | 23.053 | 1.5787 | 6.6168
9.252 | 8.5479 | 29.7445 | 23.0723 | 1.3213 | 6.6051
9.523 | 8.5449 | 29.7671 | 23.0904 | 1.3561 | 6.5933
9.788 | 8.5415 | 29.7857 | 23.1054 | 1.1589 | 6.5845
10.059 | 8.5381 | 29.7931 | 23.1117 | 1.29 | 6.574
10.325 | 8.5356 | 29.7968 | 23.115 | 1.2934 | 6.5671
10.579 | 8.5341 | 29.8023 | 23.1195 | 1.1485 | 6.5591
10.858 | 8.5332 | 29.8143 | 23.129 | 1.3421 | 6.5507
11.107 | 8.5322 | 29.8336 | 23.1443 | 1.225 | 6.5408
11.367 | 8.5308 | 29.8524 | 23.1592 | 1.1322 | 6.5333
11.627 | 8.5288 | 29.8822 | 23.1828 | 1.247 | 6.5259
11.886 | 8.5257 | 29.908 | 23.2035 | 1.6587 | 6.5163
12.121 | 8.5221 | 29.9245 | 23.2169 | 1.1728 | 6.5097
12.359 | 8.5195 | 29.9318 | 23.223 | 1.1519 | 6.502
12.611 | 8.5181 | 29.9378 | 23.2279 | 1.4198 | 6.495
12.848 | 8.5172 | 29.9496 | 23.2373 | 1.3491 | 6.4852
13.081 | 8.5154 | 29.9842 | 23.2646 | 1.1114 | 6.476
13.323 | 8.5119 | 30.0283 | 23.2996 | 1.0464 | 6.4592
13.563 | 8.5091 | 30.0503 | 23.3173 | 1.1369 | 6.4549
13.803 | 8.5096 | 30.1052 | 23.3601 | 1.2958 | 6.4445
14.032 | 8.514 | 30.1551 | 23.3986 | 1.0963 | 6.4312
14.262 | 8.5174 | 30.1653 | 23.4061 | 0.9362 | 6.4227
14.479 | 8.5157 | 30.1705 | 23.4104 | 1.109 | 6.4126
14.687 | 8.5126 | 30.1767 | 23.4157 | 0.9757 | 6.4013
14.924 | 8.5078 | 30.1879 | 23.4252 | 0.9177 | 6.3918
15.164 | 8.5003 | 30.2023 | 23.4375 | 0.9931 | 6.3819
15.397 | 8.494 | 30.2229 | 23.4546 | 1.6773 | 6.3715
15.626 | 8.4898 | 30.2313 | 23.4617 | 1.1705 | 6.3594
15.861 | 8.4875 | 30.2407 | 23.4694 | 1.4338 | 6.3486
16.106 | 8.4865 | 30.2436 | 23.4718 | 1.0012 | 6.3397
16.335 | 8.4862 | 30.249 | 23.4761 | 1.0151 | 6.3312
16.591 | 8.4868 | 30.2606 | 23.4851 | 0.9942 | 6.32
16.84 | 8.4895 | 30.2646 | 23.4878 | 0.9362 | 6.3095
17.083 | 8.4875 | 30.2584 | 23.4833 | 0.8272 | 6.3046
17.33 | 8.4785 | 30.262 | 23.4874 | 0.9061 | 6.2979
17.549 | 8.4696 | 30.27 | 23.4949 | 0.9189 | 6.2942
17.783 | 8.4627 | 30.2772 | 23.5016 | 0.8133 | 6.2884
18.023 | 8.4553 | 30.2903 | 23.5129 | 0.92 | 6.2825
18.261 | 8.4505 | 30.3009 | 23.5219 | 0.8899 | 6.2777
18.51 | 8.4494 | 30.3082 | 23.5278 | 0.8597 | 6.2695
18.751 | 8.4508 | 30.319 | 23.536 | 1.0313 | 6.2651
19.014 | 8.4548 | 30.3243 | 23.5396 | 0.9571 | 6.2584
19.263 | 8.4591 | 30.3232 | 23.5381 | 0.9397 | 6.2486
19.492 | 8.4616 | 30.3251 | 23.5393 | 0.9618 | 6.2456
19.744 | 8.4602 | 30.3358 | 23.5478 | 0.8156 | 6.2394
19.998 | 8.4541 | 30.3451 | 23.556 | 1.4593 | 6.2351
20.235 | 8.4464 | 30.3515 | 23.5621 | 1.0337 | 6.2316
20.487 | 8.4408 | 30.3563 | 23.5667 | 0.8528 | 6.2326
20.746 | 8.4378 | 30.3608 | 23.5706 | 1.0812 | 6.2208
20.992 | 8.4354 | 30.3732 | 23.5807 | 0.9362 | 6.2208
21.257 | 8.43 | 30.3686 | 23.5779 | 0.9444 | 6.2201
21.497 | 8.4083 | 30.3427 | 23.5607 | 0.8354 | 6.2136
21.744 | 8.3598 | 30.3853 | 23.601 | 0.8191 | 6.2117
21.996 | 8.3246 | 30.4431 | 23.6514 | 0.7437 | 6.2105
22.25 | 8.3167 | 30.458 | 23.6642 | 0.804 | 6.2026
22.51 | 8.3141 | 30.427 | 23.6403 | 1.1798 | 6.1975
22.764 | 8.2951 | 30.412 | 23.6312 | 0.9676 | 6.1938
23.028 | 8.2615 | 30.4287 | 23.6491 | 1.0035 | 6.1891
23.26 | 8.2317 | 30.4526 | 23.6721 | 0.8852 | 6.1837
23.5 | 8.2047 | 30.4127 | 23.6446 | 0.862 | 6.1803
23.759 | 8.1444 | 30.3605 | 23.6123 | 0.8829 | 6.1799
24.004 | 8.0177 | 30.2746 | 23.5627 | 0.9873 | 6.1876
24.258 | 7.7904 | 30.3336 | 23.6404 | 0.8481 | 6.2019
24.483 | 7.5341 | 30.2847 | 23.6367 | 0.9757 | 6.2153
24.727 | 7.1984 | 30.4551 | 23.815 | 0.9049 | 6.2203
24.982 | 6.9001 | 30.649 | 24.006 | 0.8226 | 6.2165
25.217 | 6.6864 | 30.8403 | 24.1837 | 0.7159 | 6.1882
25.46 | 6.5683 | 30.9447 | 24.2807 | 1.2552 | 6.1477
25.715 | 6.5091 | 30.9411 | 24.2852 | 0.811 | 6.1021
25.962 | 6.4298 | 30.8755 | 24.2433 | 0.7055 | 6.0615
26.221 | 6.2851 | 30.9245 | 24.2996 | 0.8296 | 6.028
26.478 | 6.1367 | 31.0137 | 24.3878 | 0.6417 | 5.9734
26.739 | 6.0188 | 31.0815 | 24.4554 | 0.7565 | 5.926
26.993 | 5.9222 | 31.0475 | 24.44 | 0.6301 | 5.8847
27.258 | 5.7939 | 31.1232 | 24.5147 | 0.5408 | 5.8451
27.517 | 5.6832 | 31.1819 | 24.5738 | 0.5164 | 5.807
27.777 | 5.6007 | 31.2238 | 24.6164 | 0.7159 | 5.7661
28.042 | 5.5362 | 31.2558 | 24.649 | 0.6023 | 5.7304
28.302 | 5.4863 | 31.2941 | 24.685 | 0.4225 | 5.6948
28.562 | 5.4543 | 31.3216 | 24.7103 | 0.4434 | 5.6534
28.815 | 5.4387 | 31.3386 | 24.7255 | 0.4677 | 5.6138
29.058 | 5.434 | 31.356 | 24.7397 | 0.3958 | 5.5803
29.314 | 5.4348 | 31.332 | 24.7207 | 0.4005 | 5.5494
29.57 | 5.4135 | 31.271 | 24.6748 | 0.3657 | 5.5221
29.828 | 5.3431 | 31.2964 | 24.7027 | 0.3993 | 5.5025
30.087 | 5.268 | 31.3524 | 24.7554 | 0.3761 | 5.4775
30.345 | 5.2194 | 31.3959 | 24.7951 | 0.339 | 5.453
30.6 | 5.1939 | 31.415 | 24.8131 | 0.3239 | 5.4319
30.857 | 5.1804 | 31.4248 | 24.8224 | 0.6405 | 5.4107
31.103 | 5.1719 | 31.4267 | 24.8248 | 0.346 | 5.3942
31.344 | 5.1616 | 31.4215 | 24.8218 | 0.2949 | 5.3804
31.592 | 5.1417 | 31.4233 | 24.8254 | 0.3355 | 5.3703
31.838 | 5.1149 | 31.4444 | 24.845 | 0.3297 | 5.3543
32.075 | 5.0956 | 31.4613 | 24.8604 | 0.3263 | 5.3461
32.331 | 5.0855 | 31.4692 | 24.8678 | 0.2857 | 5.3326
32.588 | 5.0804 | 31.4749 | 24.8729 | 0.3715 | 5.3241
32.852 | 5.0773 | 31.4793 | 24.8767 | 0.7055 | 5.3141
33.101 | 5.0756 | 31.4842 | 24.8808 | 0.4109 | 5.306
33.349 | 5.0769 | 31.4886 | 24.8841 | 0.4411 | 5.2998
33.591 | 5.0767 | 31.4705 | 24.8698 | 0.2857 | 5.2938
33.834 | 5.0628 | 31.47 | 24.8709 | 0.2323 | 5.2916
34.075 | 5.0441 | 31.4777 | 24.8791 | 0.3077 | 5.287
34.319 | 5.0265 | 31.4882 | 24.8893 | 0.2497 | 5.281
34.562 | 5.012 | 31.4974 | 24.8981 | 0.2393 | 5.2758
34.807 | 5.0017 | 31.507 | 24.9068 | 0.2462 | 5.2728
35.035 | 4.9968 | 31.5102 | 24.9099 | 0.6997 | 5.2684
35.279 | 4.9943 | 31.5108 | 24.9106 | 0.3518 | 5.2658
35.52 | 4.9922 | 31.5103 | 24.9105 | 0.252 | 5.263
35.756 | 4.9898 | 31.5107 | 24.9111 | 0.2497 | 5.2614
35.995 | 4.9877 | 31.5099 | 24.9107 | 0.2265 | 5.26
36.224 | 4.9846 | 31.5073 | 24.9089 | 0.3866 | 5.2602
36.456 | 4.9783 | 31.5092 | 24.9111 | 0.2335 | 5.2605
36.693 | 4.9694 | 31.5168 | 24.918 | 0.2265 | 5.2605
36.94 | 4.9607 | 31.5249 | 24.9254 | 0.2091 | 5.2619
37.197 | 4.9556 | 31.5307 | 24.9305 | 0.2114 | 5.2646
37.436 | 4.9533 | 31.532 | 24.9318 | 0.7171 | 5.2652
37.679 | 4.9519 | 31.5329 | 24.9327 | 0.6255 | 5.2701
37.92 | 4.951 | 31.5332 | 24.933 | 0.3889 | 5.2752
38.157 | 4.9502 | 31.5334 | 24.9333 | 0.4202 | 5.282
38.398 | 4.9492 | 31.535 | 24.9346 | 0.3216 | 5.2858
38.658 | 4.9474 | 31.5373 | 24.9367 | 0.3657 | 5.2923
38.906 | 4.945 | 31.5398 | 24.9389 | 0.2242 | 5.3008
39.131 | 4.9431 | 31.5422 | 24.941 | 0.1859 | 5.3052
39.359 | 4.9423 | 31.5422 | 24.9411 | 0.1778 | 5.3097
39.586 | 4.9418 | 31.5439 | 24.9425 | 0.1929 | 5.3132
39.808 | 4.9412 | 31.5461 | 24.9443 | 0.3425 | 5.3194
39.981 | 4.9399 | 31.5478 | 24.9458 | 0.8771 | 5.323
40.114 | 4.9387 | 31.5503 | 24.9478 | 0.731 | 5.3252
40.278 | 4.9381 | 31.5518 | 24.9491 | 0.4411 | 5.3284
40.486 | 4.9382 | 31.5513 | 24.9487 | 0.2149 | 5.3311
40.714 | 4.9383 | 31.5511 | 24.9485 | 0.1813 | 5.3325
40.936 | 4.9377 | 31.5495 | 24.9473 | 0.3297 | 5.3335
41.171 | 4.9361 | 31.5491 | 24.9472 | 0.2787 | 5.3347
41.414 | 4.934 | 31.55 | 24.9482 | 0.1929 | 5.3315
41.63 | 4.9318 | 31.5507 | 24.9489 | 0.1929 | 5.3307
41.839 | 4.9294 | 31.552 | 24.9502 | 0.4283 | 5.33
42.054 | 4.9274 | 31.5533 | 24.9515 | 0.2938 | 5.3268
42.263 | 4.9257 | 31.5562 | 24.9539 | 0.2207 | 5.3258
42.478 | 4.9249 | 31.5575 | 24.955 | 0.1836 | 5.327
42.673 | 4.9249 | 31.5574 | 24.955 | 0.1906 | 5.3251
42.876 | 4.9245 | 31.5557 | 24.9536 | 0.23 | 5.3231
43.116 | 4.9232 | 31.5551 | 24.9533 | 0.2091 | 5.3232
43.354 | 4.9209 | 31.5565 | 24.9547 | 0.2022 | 5.3224
43.573 | 4.9186 | 31.5578 | 24.956 | 0.2428 | 5.3215
43.813 | 4.9169 | 31.558 | 24.9563 | 0.2207 | 5.3226
44.05 | 4.9153 | 31.5584 | 24.9568 | 0.2184 | 5.3209
44.29 | 4.9131 | 31.5597 | 24.9581 | 0.1662 | 5.3188
44.526 | 4.9114 | 31.5598 | 24.9583 | 0.1674 | 5.3169
44.759 | 4.9091 | 31.5618 | 24.9602 | 0.2056 | 5.3149
44.987 | 4.9073 | 31.5624 | 24.9608 | 0.2161 | 5.3079
45.211 | 4.906 | 31.5633 | 24.9616 | 0.201 | 5.3052
45.451 | 4.9047 | 31.5634 | 24.9618 | 0.1825 | 5.2979
45.696 | 4.9029 | 31.5627 | 24.9616 | 0.1778 | 5.2932
45.937 | 4.8993 | 31.5656 | 24.9642 | 0.1883 | 5.2871
46.185 | 4.8964 | 31.5679 | 24.9663 | 0.1929 | 5.2789
46.43 | 4.8948 | 31.5696 | 24.9679 | 0.1685 | 5.2716
46.662 | 4.894 | 31.5695 | 24.9678 | 0.1836 | 5.2622
46.878 | 4.8935 | 31.5703 | 24.9685 | 0.1952 | 5.2568
47.084 | 4.8931 | 31.5702 | 24.9685 | 0.2277 | 5.2478
47.299 | 4.893 | 31.5702 | 24.9685 | 0.1929 | 5.2404
47.499 | 4.8927 | 31.5697 | 24.9681 | 0.252 | 5.2311
47.705 | 4.8917 | 31.5698 | 24.9683 | 0.2091 | 5.2237
47.937 | 4.8899 | 31.5711 | 24.9696 | 0.2428 | 5.2154
48.155 | 4.8884 | 31.5718 | 24.9702 | 0.2486 | 5.2094
48.376 | 4.8864 | 31.5719 | 24.9705 | 0.2033 | 5.1998
48.61 | 4.8828 | 31.5739 | 24.9725 | 0.2022 | 5.1935
48.844 | 4.8782 | 31.5757 | 24.9744 | 0.2126 | 5.1873
49.08 | 4.8732 | 31.5791 | 24.9776 | 0.1894 | 5.1808
49.292 | 4.8684 | 31.5825 | 24.9808 | 0.2045 | 5.1761
49.499 | 4.8647 | 31.5848 | 24.9831 | 0.3912 | 5.1712
49.711 | 4.8616 | 31.5872 | 24.9853 | 0.2799 | 5.1648
49.929 | 4.8596 | 31.5889 | 24.9868 | 0.2022 | 5.16
50.144 | 4.8583 | 31.5899 | 24.9878 | 0.3135 | 5.1559
50.363 | 4.8577 | 31.5904 | 24.9883 | 0.2694 | 5.1503
50.591 | 4.8574 | 31.5898 | 24.9878 | 0.361 | 5.1462
50.811 | 4.8567 | 31.5892 | 24.9874 | 0.2323 | 5.138
51.025 | 4.8542 | 31.5884 | 24.987 | 0.1836 | 5.1337
51.244 | 4.8493 | 31.5915 | 24.99 | 0.3147 | 5.1284
51.462 | 4.8449 | 31.5949 | 24.9932 | 0.1836 | 5.1228
51.679 | 4.8415 | 31.5975 | 24.9956 | 0.1778 | 5.1154
51.905 | 4.8389 | 31.599 | 24.9971 | 0.1616 | 5.1135
52.117 | 4.8372 | 31.6005 | 24.9984 | 0.2207 | 5.1067
52.328 | 4.8363 | 31.6013 | 24.9992 | 0.1906 | 5.1008
52.54 | 4.8356 | 31.6018 | 24.9997 | 0.1593 | 5.0934
52.754 | 4.8354 | 31.6013 | 24.9993 | 0.2242 | 5.0877
52.98 | 4.8351 | 31.6018 | 24.9997 | 0.201 | 5.082
53.218 | 4.8352 | 31.6016 | 24.9995 | 0.2207 | 5.0758
53.455 | 4.8348 | 31.6012 | 24.9993 | 0.1755 | 5.0704
53.684 | 4.8339 | 31.6016 | 24.9997 | 0.2056 | 5.0645
53.925 | 4.8333 | 31.602 | 25 | 0.2161 | 5.0584
54.166 | 4.833 | 31.6025 | 25.0005 | 0.4817 | 5.0603
54.401 | 4.8331 | 31.6023 | 25.0003 | 0.2161 | 5.0493
54.635 | 4.8332 | 31.6021 | 25.0002 | 0.1825 | 5.0374
54.858 | 4.8332 | 31.6021 | 25.0001 | 0.1836 | 5.0476
55.088 | 4.8332 | 31.602 | 25 | 0.2497 | 5.038
55.325 | 4.833 | 31.6019 | 25 | 0.2393 | 5.0316
55.567 | 4.833 | 31.6018 | 24.9999 | 0.1975 | 5.0284
55.816 | 4.8327 | 31.6017 | 24.9999 | 0.2428 | 5.0243
56.06 | 4.8326 | 31.6016 | 24.9998 | 0.1836 | 5.0219
56.304 | 4.8323 | 31.6019 | 25 | 0.179 | 5.0183
56.546 | 4.8322 | 31.6011 | 24.9995 | 0.201 | 5.016
56.785 | 4.8317 | 31.6015 | 24.9998 | 0.2184 | 5.0113
57.019 | 4.8314 | 31.6016 | 24.9999 | 0.2126 | 5.0084
57.262 | 4.8313 | 31.6013 | 24.9997 | 0.1987 | 5.0046
57.493 | 4.8309 | 31.6019 | 25.0002 | 0.2729 | 5.0024
57.687 | 4.8357 | 31.5777 | 24.9805 | 18.8047 | 4.937

## F3
DEPTH | TEMP | SALINITY | DENSITY | FLUORESCENCE | OXY
0.31 | 8.5763 | 27.9727 | 21.6819 | 2.0101 | 7.1925
0.507 | 8.5753 | 28.0328 | 21.7291 | 1.6228 | 7.1908
0.721 | 8.5763 | 28.0173 | 21.7168 | 1.4546 | 7.1921
0.929 | 8.5769 | 28 | 21.7032 | 1.9684 | 7.1958
1.139 | 8.5768 | 28 | 21.7032 | 1.7422 | 7.197
1.335 | 8.5768 | 28.0241 | 21.722 | 1.704 | 7.198
1.528 | 8.5776 | 28.0917 | 21.7748 | 1.7619 | 7.198
1.739 | 8.5792 | 28.1206 | 21.7972 | 1.6761 | 7.1976
1.955 | 8.5807 | 28.1776 | 21.8416 | 2.4183 | 7.1943
2.185 | 8.5829 | 28.2758 | 21.9181 | 1.7469 | 7.1903
2.433 | 8.5863 | 28.3971 | 22.0125 | 1.8953 | 7.1842
2.685 | 8.5916 | 28.7151 | 22.2605 | 1.7991 | 7.1709
2.928 | 8.6022 | 28.9273 | 22.425 | 1.9139 | 7.1585
3.16 | 8.6154 | 28.9645 | 22.4523 | 1.7434 | 7.1543
3.403 | 8.6248 | 29.0096 | 22.4861 | 1.7538 | 7.1499
3.626 | 8.6297 | 29.0142 | 22.4891 | 2.06 | 7.146
3.833 | 8.6317 | 29.0244 | 22.4968 | 1.813 | 7.1396
4.066 | 8.6319 | 29.0405 | 22.5094 | 2.2003 | 7.1279
4.307 | 8.6313 | 29.0609 | 22.5254 | 2.5389 | 7.1178
4.549 | 8.6312 | 29.0833 | 22.5429 | 2.3731 | 7.1043
4.783 | 8.6317 | 29.0913 | 22.5491 | 2.4299 | 7.0915
5.024 | 8.6318 | 29.097 | 22.5535 | 2.6143 | 7.0801
5.27 | 8.632 | 29.0986 | 22.5548 | 2.4241 | 7.0682
5.503 | 8.6321 | 29.1015 | 22.557 | 1.9614 | 7.0557
5.728 | 8.6321 | 29.104 | 22.559 | 1.8976 | 7.044
5.942 | 8.6321 | 29.107 | 22.5613 | 1.6889 | 7.0405
6.177 | 8.632 | 29.1093 | 22.5631 | 1.9776 | 7.0229
6.412 | 8.6315 | 29.1152 | 22.5678 | 1.7619 | 7.0113
6.642 | 8.6313 | 29.1193 | 22.571 | 1.7933 | 7.0019
6.866 | 8.6314 | 29.1214 | 22.5727 | 2.5215 | 6.9947
7.1 | 8.6315 | 29.1229 | 22.5739 | 2.1644 | 6.986
7.357 | 8.6317 | 29.1315 | 22.5805 | 1.6576 | 6.98
7.617 | 8.6317 | 29.145 | 22.5911 | 1.559 | 6.9706
7.863 | 8.633 | 29.1583 | 22.6013 | 1.7388 | 6.9651
8.104 | 8.6364 | 29.2302 | 22.6571 | 1.7701 | 6.9533
8.344 | 8.6404 | 29.4088 | 22.7962 | 1.6123 | 6.9391
8.582 | 8.6313 | 29.6732 | 23.0044 | 1.5428 | 6.9225
8.804 | 8.5986 | 29.7539 | 23.0723 | 1.4674 | 6.9153
9.028 | 8.5696 | 29.7889 | 23.1039 | 1.5973 | 6.909
9.265 | 8.5537 | 29.8086 | 23.1216 | 1.6761 | 6.8982
9.5 | 8.5468 | 29.829 | 23.1386 | 1.4593 | 6.8794
9.734 | 8.5451 | 29.8435 | 23.1502 | 1.4198 | 6.8542
9.967 | 8.5451 | 29.8496 | 23.1549 | 1.9034 | 6.8239
10.189 | 8.5452 | 29.8491 | 23.1545 | 1.414 | 6.7939
10.407 | 8.5453 | 29.8512 | 23.1561 | 1.6982 | 6.7619
10.631 | 8.545 | 29.8512 | 23.1562 | 1.2517 | 6.7322
10.845 | 8.5442 | 29.8606 | 23.1637 | 1.1369 | 6.7042
11.04 | 8.5438 | 29.8661 | 23.168 | 2.2235 | 6.6784
11.249 | 8.5431 | 29.8633 | 23.1659 | 1.4187 | 6.6557
11.46 | 8.5412 | 29.8682 | 23.17 | 1.0453 | 6.6345
11.654 | 8.5393 | 29.8706 | 23.1722 | 1.036 | 6.6162
11.865 | 8.538 | 29.871 | 23.1727 | 1.1833 | 6.5974
12.052 | 8.5369 | 29.8708 | 23.1727 | 1.0847 | 6.5831
12.247 | 8.5363 | 29.8812 | 23.1809 | 1.08 | 6.5692
12.452 | 8.5366 | 29.8888 | 23.1869 | 2.2571 | 6.5572
12.644 | 8.5374 | 29.891 | 23.1884 | 1.2227 | 6.5449
12.861 | 8.5373 | 29.8932 | 23.1901 | 1.1879 | 6.5358
13.09 | 8.5367 | 29.9004 | 23.1959 | 0.9606 | 6.5242
13.316 | 8.5363 | 29.9114 | 23.2046 | 0.9792 | 6.5164
13.553 | 8.5364 | 29.9443 | 23.2303 | 1.1891 | 6.5058
13.794 | 8.5359 | 30.0258 | 23.2942 | 1.2726 | 6.4963
14.008 | 8.5342 | 30.0878 | 23.3429 | 1.2169 | 6.4838
14.232 | 8.5337 | 30.141 | 23.3847 | 1.0986 | 6.4752
14.457 | 8.535 | 30.1478 | 23.3899 | 0.9687 | 6.4681
14.672 | 8.5368 | 30.1492 | 23.3907 | 1.1473 | 6.4598
14.875 | 8.5384 | 30.1516 | 23.3923 | 1.2842 | 6.4525
15.113 | 8.5396 | 30.1512 | 23.3918 | 1.1566 | 6.4427
15.326 | 8.5405 | 30.1521 | 23.3924 | 1.0847 | 6.4338
15.524 | 8.5413 | 30.15 | 23.3907 | 1.0209 | 6.4257
15.718 | 8.5415 | 30.1523 | 23.3924 | 1.0209 | 6.417
15.938 | 8.542 | 30.1493 | 23.3899 | 1.007 | 6.4092
16.169 | 8.5423 | 30.153 | 23.3928 | 0.8968 | 6.4002
16.375 | 8.5427 | 30.1534 | 23.3931 | 0.9977 | 6.3923
16.607 | 8.543 | 30.1526 | 23.3924 | 1.1114 | 6.3847
16.829 | 8.5431 | 30.1529 | 23.3926 | 1.5834 | 6.38
17.044 | 8.5433 | 30.1555 | 23.3946 | 1.3723 | 6.3706
17.26 | 8.5431 | 30.1606 | 23.3986 | 0.9884 | 6.3694
17.46 | 8.5421 | 30.1687 | 23.4052 | 0.9571 | 6.3635
17.627 | 8.5402 | 30.1714 | 23.4075 | 1.3758 | 6.3602
17.843 | 8.5384 | 30.1738 | 23.4097 | 1.0174 | 6.3554
18.061 | 8.5369 | 30.173 | 23.4093 | 1.0487 | 6.3527
18.279 | 8.5318 | 30.1805 | 23.4159 | 0.9131 | 6.3514
18.496 | 8.5151 | 30.1941 | 23.429 | 0.8655 | 6.3486
18.722 | 8.4989 | 30.1987 | 23.4349 | 0.9177 | 6.3466
18.95 | 8.4843 | 30.189 | 23.4294 | 0.9455 | 6.3432
19.113 | 8.4623 | 30.1964 | 23.4384 | 0.8655 | 6.3435
19.283 | 8.4399 | 30.2095 | 23.4518 | 1.0255 | 6.3393
19.511 | 8.4243 | 30.2353 | 23.4743 | 1.5138 | 6.3372
19.727 | 8.4231 | 30.2985 | 23.524 | 1.1705 | 6.3279
19.957 | 8.4419 | 30.2944 | 23.5181 | 1.5439 | 6.3177
20.185 | 8.4547 | 30.2445 | 23.4771 | 1.0406 | 6.3137
20.367 | 8.4427 | 30.2386 | 23.4742 | 1.5381 | 6.3088
20.562 | 8.4253 | 30.2519 | 23.4871 | 2.1191 | 6.3056
20.786 | 8.4139 | 30.2575 | 23.4932 | 1.0313 | 6.3024
21.021 | 8.4011 | 30.2679 | 23.5032 | 0.9223 | 6.2968
21.245 | 8.3804 | 30.283 | 23.5179 | 0.862 | 6.2945
21.475 | 8.3602 | 30.2695 | 23.5103 | 1.0638 | 6.2932
21.709 | 8.329 | 30.3323 | 23.564 | 0.8017 | 6.2889
21.942 | 8.3104 | 30.3601 | 23.5884 | 0.8701 | 6.281
22.164 | 8.2698 | 30.238 | 23.4985 | 0.8899 | 6.2852
22.405 | 8.1253 | 30.241 | 23.5213 | 0.9119 | 6.2973
22.65 | 7.932 | 30.3838 | 23.6602 | 0.9432 | 6.2965
22.863 | 7.7932 | 30.4855 | 23.7592 | 0.9212 | 6.2946
23.065 | 7.7047 | 30.5407 | 23.8146 | 1.3329 | 6.2804
23.308 | 7.6366 | 30.5824 | 23.8567 | 0.9618 | 6.2635
23.539 | 7.5768 | 30.4891 | 23.7915 | 0.8562 | 6.2453
23.781 | 7.4452 | 30.4683 | 23.7928 | 0.8841 | 6.232
24.022 | 7.2157 | 30.2627 | 23.6615 | 0.7437 | 6.2323
24.265 | 6.7908 | 30.5424 | 23.936 | 0.6811 | 6.2374
24.506 | 6.4304 | 30.6805 | 24.0896 | 0.6765 | 6.2222
24.742 | 6.1209 | 30.9027 | 24.3022 | 0.8052 | 6.1988
24.985 | 5.8976 | 31.0447 | 24.4406 | 0.6881 | 6.1624
25.235 | 5.7458 | 31.1338 | 24.5286 | 0.6718 | 6.1147
25.484 | 5.6367 | 31.2119 | 24.6029 | 0.7159 | 6.0609
25.726 | 5.5631 | 31.2712 | 24.6581 | 0.6718 | 6.0072
25.969 | 5.5185 | 31.3075 | 24.6919 | 0.7171 | 5.9469
26.201 | 5.4933 | 31.3238 | 24.7077 | 0.6521 | 5.8874
26.446 | 5.476 | 31.3318 | 24.7159 | 0.484 | 5.8322
26.694 | 5.4611 | 31.3104 | 24.7006 | 0.8713 | 5.7792
26.94 | 5.4325 | 31.2994 | 24.6952 | 0.4932 | 5.7329
27.203 | 5.3907 | 31.2796 | 24.6842 | 0.4399 | 5.693
27.456 | 5.3366 | 31.3089 | 24.7134 | 0.3355 | 5.6573
27.706 | 5.289 | 31.3577 | 24.7573 | 0.3831 | 5.6233
27.964 | 5.266 | 31.3886 | 24.7842 | 0.4318 | 5.5862
28.218 | 5.2592 | 31.3945 | 24.7897 | 0.3587 | 5.5553
28.486 | 5.2571 | 31.3968 | 24.7917 | 0.3425 | 5.5278
28.75 | 5.2552 | 31.397 | 24.7921 | 0.9235 | 5.4987
29.004 | 5.2516 | 31.3976 | 24.793 | 0.7205 | 5.4731
29.255 | 5.2472 | 31.4022 | 24.7971 | 0.4677 | 5.4454
29.494 | 5.2444 | 31.4106 | 24.8041 | 0.39 | 5.426
29.744 | 5.2449 | 31.4089 | 24.8026 | 0.4179 | 5.403
30.011 | 5.246 | 31.4168 | 24.8088 | 0.3216 | 5.3861
30.228 | 5.2487 | 31.4161 | 24.8079 | 0.3228 | 5.3696
30.469 | 5.2508 | 31.412 | 24.8045 | 0.6336 | 5.3513
30.731 | 5.2502 | 31.4081 | 24.8014 | 0.4411 | 5.3353
30.982 | 5.2464 | 31.4029 | 24.7977 | 0.4422 | 5.3263
31.23 | 5.2388 | 31.3967 | 24.7937 | 0.4155 | 5.3157
31.494 | 5.2274 | 31.3962 | 24.7945 | 0.3379 | 5.3047
31.733 | 5.2134 | 31.4013 | 24.8001 | 0.3216 | 5.2961
31.982 | 5.2001 | 31.4012 | 24.8015 | 0.3726 | 5.287
32.229 | 5.187 | 31.4079 | 24.8082 | 0.4051 | 5.2784
32.49 | 5.1767 | 31.4131 | 24.8135 | 0.317 | 5.2721
32.72 | 5.1687 | 31.4161 | 24.8168 | 0.2949 | 5.2632
32.956 | 5.1614 | 31.4272 | 24.8263 | 0.2462 | 5.2563
33.212 | 5.1579 | 31.4301 | 24.829 | 0.2973 | 5.2475
33.457 | 5.1567 | 31.4335 | 24.8318 | 0.2428 | 5.2396
33.723 | 5.1572 | 31.4326 | 24.831 | 0.2381 | 5.2342
33.972 | 5.1567 | 31.4309 | 24.8298 | 0.2602 | 5.2267
34.209 | 5.154 | 31.432 | 24.8309 | 0.3425 | 5.2178
34.461 | 5.1502 | 31.4334 | 24.8324 | 0.4503 | 5.2103
34.704 | 5.145 | 31.432 | 24.8319 | 1.8385 | 5.2048
34.952 | 5.1389 | 31.4367 | 24.8363 | 0.6742 | 5.1984
35.203 | 5.1347 | 31.4406 | 24.8398 | 0.5965 | 5.1934
35.456 | 5.133 | 31.4525 | 24.8494 | 0.3668 | 5.1873
35.701 | 5.1346 | 31.4479 | 24.8456 | 0.2555 | 5.1824
35.94 | 5.1344 | 31.459 | 24.8545 | 0.2149 | 5.1804
36.175 | 5.1359 | 31.4504 | 24.8475 | 0.2764 | 5.1762
36.424 | 5.1313 | 31.4466 | 24.845 | 0.2683 | 5.1727
36.665 | 5.1216 | 31.4488 | 24.8478 | 0.6173 | 5.1679
36.879 | 5.111 | 31.455 | 24.8538 | 0.3239 | 5.1645
37.097 | 5.1024 | 31.4627 | 24.8609 | 0.2938 | 5.1632
37.326 | 5.0981 | 31.4666 | 24.8644 | 0.3877 | 5.1581
37.614 | 5.1174 | 31.4443 | 24.8446 | 8.8047 | 5.0417

## G2
DEPTH | TEMP | SALINITY | DENSITY | FLUORESCENCE | OXY
0.339 | 8.1172 | 23.2081 | 18.016 | 1.8918 | 7.7019
0.549 | 8.1081 | 23.1384 | 17.9625 | 1.9834 | 7.6999
0.739 | 8.1017 | 23.1483 | 17.9711 | 1.777 | 7.7074
0.923 | 8.0986 | 23.2336 | 18.0382 | 1.8211 | 7.7019
1.109 | 8.0986 | 24.0151 | 18.6496 | 1.8222 | 7.6642
1.324 | 8.1158 | 25.0744 | 19.4762 | 1.8176 | 7.6099
1.555 | 8.1516 | 25.8372 | 20.0686 | 1.7759 | 7.5696
1.772 | 8.195 | 26.371 | 20.4807 | 1.922 | 7.5487
1.951 | 8.2372 | 26.4826 | 20.5624 | 1.9081 | 7.5366
2.109 | 8.2673 | 26.663 | 20.6996 | 1.915 | 7.5298
2.28 | 8.2946 | 26.9341 | 20.9081 | 2.0322 | 7.512
2.462 | 8.3245 | 27.1082 | 21.0403 | 1.9139 | 7.4979
2.676 | 8.349 | 27.2674 | 21.1615 | 1.8396 | 7.4831
2.912 | 8.3755 | 27.8027 | 21.5768 | 1.835 | 7.4462
3.153 | 8.4387 | 28.4516 | 22.0759 | 1.7689 | 7.404
3.405 | 8.5203 | 28.8431 | 22.3708 | 1.7109 | 7.3653
3.657 | 8.5816 | 28.9877 | 22.4752 | 2.1191 | 7.3502
3.889 | 8.6213 | 29.0222 | 22.4966 | 1.915 | 7.3364
4.144 | 8.6443 | 29.0795 | 22.5381 | 1.9614 | 7.3193
4.418 | 8.656 | 29.1489 | 22.5906 | 1.8883 | 7.3024
4.67 | 8.662 | 29.1808 | 22.6147 | 1.588 | 7.2844
4.927 | 8.666 | 29.233 | 22.655 | 1.5868 | 7.2598
5.178 | 8.6701 | 29.3489 | 22.7451 | 1.7237 | 7.2297
5.421 | 8.6726 | 29.4723 | 22.8412 | 1.5068 | 7.2005
5.666 | 8.6736 | 29.6858 | 23.0082 | 1.421 | 7.1639
5.908 | 8.6719 | 29.8009 | 23.0984 | 1.4627 | 7.1315
6.153 | 8.6636 | 29.8273 | 23.1204 | 1.4303 | 7.1071
6.397 | 8.6541 | 29.8511 | 23.1403 | 1.1659 | 7.082
6.65 | 8.6401 | 29.8721 | 23.1588 | 1.4164 | 7.0528
6.905 | 8.6218 | 29.8858 | 23.1721 | 1.1334 | 7.0232
7.161 | 8.6052 | 29.898 | 23.1841 | 1.7202 | 6.9917
7.402 | 8.5939 | 29.9047 | 23.191 | 1.3653 | 6.9563
7.647 | 8.5861 | 29.8983 | 23.1871 | 1.3804 | 6.9219
7.897 | 8.575 | 29.9024 | 23.192 | 1.7863 | 6.8889
8.124 | 8.5653 | 29.916 | 23.204 | 2.3627 | 6.8548
8.351 | 8.5619 | 29.9237 | 23.2105 | 1.7005 | 6.8236
8.576 | 8.5627 | 29.934 | 23.2184 | 1.5892 | 6.7937
8.789 | 8.5674 | 29.9401 | 23.2225 | 1.29 | 6.7659
9.013 | 8.5744 | 29.9491 | 23.2286 | 1.2146 | 6.7387
9.233 | 8.5833 | 29.9534 | 23.2307 | 1.2065 | 6.7226
9.438 | 8.5915 | 29.9491 | 23.2261 | 1.1032 | 6.6949
9.626 | 8.5942 | 29.9345 | 23.2143 | 1.1195 | 6.6774
9.792 | 8.5886 | 29.933 | 23.2139 | 1.0743 | 6.6631
9.97 | 8.5808 | 29.9583 | 23.2349 | 1.1404 | 6.6487
10.163 | 8.5815 | 29.9911 | 23.2605 | 0.9826 | 6.6325
10.363 | 8.5927 | 29.9831 | 23.2525 | 0.9026 | 6.6204
10.579 | 8.5965 | 29.9634 | 23.2366 | 1.4338 | 6.6098
10.781 | 8.5873 | 29.9983 | 23.2652 | 1.1148 | 6.6013
10.991 | 8.5869 | 30.0193 | 23.2817 | 0.9548 | 6.5858
11.216 | 8.5957 | 30.0131 | 23.2756 | 1.0418 | 6.5777
11.447 | 8.6008 | 29.9914 | 23.2578 | 1.2447 | 6.5687
11.662 | 8.593 | 29.9784 | 23.2488 | 1.4245 | 6.5623
11.873 | 8.576 | 29.9951 | 23.2644 | 1.1786 | 6.5583
12.089 | 8.5652 | 30.0137 | 23.2805 | 0.9896 | 6.55
12.31 | 8.5614 | 30.0058 | 23.2748 | 1.5381 | 6.5463
12.543 | 8.5528 | 30.0197 | 23.287 | 2.0774 | 6.5363
12.774 | 8.5446 | 30.0338 | 23.2992 | 1.4697 | 6.5309
13.004 | 8.5403 | 30.0684 | 23.3269 | 1.1206 | 6.5227
13.236 | 8.5459 | 30.0899 | 23.3429 | 1.0139 | 6.5132
13.487 | 8.5584 | 30.0868 | 23.3387 | 1.0569 | 6.5024
13.741 | 8.5662 | 30.0832 | 23.3347 | 1.0882 | 6.4972
13.98 | 8.569 | 30.0861 | 23.3366 | 1.7619 | 6.4894
14.178 | 8.5708 | 30.0865 | 23.3366 | 1.1357 | 6.4839
14.389 | 8.5723 | 30.085 | 23.3352 | 1.7689 | 6.478
14.593 | 8.5724 | 30.0815 | 23.3325 | 1.312 | 6.4743
14.822 | 8.5703 | 30.082 | 23.3332 | 1.4685 | 6.4687
15.046 | 8.5677 | 30.0847 | 23.3357 | 1.2575 | 6.4618
15.271 | 8.566 | 30.0873 | 23.338 | 1.4396 | 6.4591
15.5 | 8.5648 | 30.0883 | 23.3389 | 1.1496 | 6.4537
15.745 | 8.564 | 30.0895 | 23.34 | 1.2505 | 6.4502
15.983 | 8.5636 | 30.0914 | 23.3415 | 1.0638 | 6.4457
16.211 | 8.5636 | 30.0917 | 23.3418 | 1.0743 | 6.4421
16.447 | 8.5638 | 30.0917 | 23.3417 | 0.9049 | 6.4366
16.684 | 8.564 | 30.0971 | 23.3459 | 0.9177 | 6.4316
16.921 | 8.5651 | 30.0951 | 23.3442 | 1.196 | 6.4275
17.152 | 8.5605 | 30.0708 | 23.3258 | 0.9861 | 6.4258
17.356 | 8.5318 | 30.0821 | 23.3389 | 0.9606 | 6.4247
17.54 | 8.4806 | 30.1378 | 23.3899 | 1.0511 | 6.4254
17.671 | 8.4361 | 30.1982 | 23.4435 | 1.3491 | 6.4261
17.762 | 8.4123 | 30.2297 | 23.4717 | 1.1914 | 6.4163
17.866 | 8.4012 | 30.2398 | 23.4812 | 1.1635 | 6.4059
18.023 | 8.3956 | 30.2511 | 23.4908 | 1.123 | 6.3941
18.23 | 8.3946 | 30.2531 | 23.4925 | 1.283 | 6.3813
18.433 | 8.398 | 30.2727 | 23.5074 | 1.3282 | 6.361
18.66 | 8.3958 | 30.2999 | 23.529 | 1.0905 | 6.3444
18.876 | 8.3874 | 30.3178 | 23.5442 | 1.1206 | 6.3301
19.065 | 8.3781 | 30.3399 | 23.5629 | 1.2876 | 6.314
19.263 | 8.3719 | 30.3478 | 23.5699 | 1.0893 | 6.3029
19.491 | 8.3646 | 30.3542 | 23.576 | 1.3445 | 6.2899
19.718 | 8.3384 | 30.359 | 23.5835 | 0.9247 | 6.2816
19.94 | 8.2805 | 30.4086 | 23.6307 | 0.8412 | 6.2757
20.147 | 8.2214 | 30.4499 | 23.6714 | 1.5636 | 6.2703
20.385 | 8.1607 | 30.4322 | 23.6661 | 0.9096 | 6.2586
20.613 | 8.0746 | 30.4254 | 23.6729 | 0.9339 | 6.2614
20.833 | 7.9645 | 30.474 | 23.7264 | 0.9478 | 6.2559
21.04 | 7.8657 | 30.526 | 23.781 | 0.8284 | 6.2476
21.221 | 7.7908 | 30.5767 | 23.8311 | 0.8481 | 6.2326
21.429 | 7.7415 | 30.5888 | 23.8474 | 0.9757 | 6.2162
21.653 | 7.6931 | 30.5656 | 23.8357 | 1.1322 | 6.1982
21.883 | 7.6204 | 30.5816 | 23.8582 | 0.9015 | 6.1807
22.133 | 7.5418 | 30.5817 | 23.8689 | 0.978 | 6.1619
22.383 | 7.4552 | 30.6153 | 23.9069 | 0.8748 | 6.1416
22.612 | 7.3783 | 30.6489 | 23.9436 | 0.7611 | 6.1225
22.86 | 7.317 | 30.6657 | 23.9649 | 0.8029 | 6.0952
23.097 | 7.2635 | 30.6982 | 23.9975 | 0.7565 | 6.0686
23.349 | 7.2243 | 30.7253 | 24.024 | 0.7182 | 6.0396
23.611 | 7.1992 | 30.73 | 24.031 | 0.7055 | 6.0078
23.872 | 7.1738 | 30.6775 | 23.9931 | 0.8493 | 5.9783
24.118 | 7.1125 | 30.6771 | 24.0008 | 0.8203 | 5.9533
24.343 | 7.0335 | 30.7021 | 24.0306 | 1.0244 | 5.9218
24.527 | 6.96 | 30.7388 | 24.069 | 0.8145 | 5.8997
24.722 | 6.8971 | 30.7524 | 24.0878 | 0.6115 | 5.8729
24.94 | 6.8288 | 30.6999 | 24.0552 | 1.363 | 5.85
25.151 | 6.7125 | 30.7303 | 24.0938 | 0.7159 | 5.8276
25.358 | 6.5786 | 30.768 | 24.1402 | 0.5524 | 5.808
25.593 | 6.4472 | 30.8199 | 24.1974 | 0.6718 | 5.7841
25.841 | 6.3265 | 30.8267 | 24.2174 | 0.6324 | 5.7574
26.065 | 6.1789 | 30.8553 | 24.2578 | 0.6046 | 5.7382
26.279 | 6.0223 | 30.9757 | 24.3715 | 0.5234 | 5.7113
26.53 | 5.9196 | 31.0592 | 24.4494 | 0.557 | 5.6777
26.787 | 5.8572 | 31.0448 | 24.4454 | 0.6382 | 5.6463
27.054 | 5.7744 | 31.0237 | 24.4383 | 0.6162 | 5.6154
27.322 | 5.6557 | 31.0907 | 24.5049 | 0.6255 | 5.5857
27.596 | 5.5493 | 31.1244 | 24.5436 | 0.5373 | 5.5605
27.872 | 5.448 | 31.1819 | 24.6005 | 0.4248 | 5.527
28.135 | 5.3605 | 31.2284 | 24.6471 | 0.8261 | 5.4947
28.413 | 5.291 | 31.2941 | 24.7067 | 0.6243 | 5.4657
28.688 | 5.2393 | 31.3131 | 24.7275 | 0.869 | 5.4356
28.97 | 5.1891 | 31.3304 | 24.7466 | 0.5176 | 5.4085
29.251 | 5.1404 | 31.3616 | 24.7766 | 0.564 | 5.3838
29.514 | 5.1049 | 31.3719 | 24.7887 | 0.4457 | 5.3554
29.777 | 5.0728 | 31.3846 | 24.8022 | 0.4063 | 5.3393
30.046 | 5.0396 | 31.4304 | 24.8421 | 0.4538 | 5.322
30.302 | 5.0194 | 31.4481 | 24.8583 | 0.3367 | 5.3093
30.567 | 5.0061 | 31.4601 | 24.8692 | 0.9513 | 5.295
30.828 | 4.9967 | 31.4682 | 24.8766 | 0.4051 | 5.2843
31.078 | 4.9903 | 31.473 | 24.8811 | 0.4364 | 5.2755
31.324 | 4.9851 | 31.4763 | 24.8843 | 0.2567 | 5.2693
31.583 | 4.9798 | 31.4798 | 24.8876 | 0.2857 | 5.2632
31.838 | 4.9749 | 31.4843 | 24.8917 | 0.317 | 5.259
32.093 | 4.9718 | 31.4881 | 24.8951 | 0.3239 | 5.2592
32.332 | 4.9703 | 31.4939 | 24.8998 | 0.2694 | 5.2548
32.568 | 4.9704 | 31.5044 | 24.9081 | 0.3645 | 5.255
32.774 | 4.9729 | 31.504 | 24.9075 | 0.2312 | 5.2516
32.965 | 4.974 | 31.5028 | 24.9065 | 0.2091 | 5.2534
33.183 | 4.9728 | 31.503 | 24.9067 | 0.2613 | 5.2542
33.4 | 4.971 | 31.5061 | 24.9094 | 0.3007 | 5.256
33.62 | 4.9695 | 31.5067 | 24.9101 | 0.2184 | 5.2573
33.853 | 4.9686 | 31.5075 | 24.9108 | 0.1929 | 5.2589
34.091 | 4.967 | 31.5081 | 24.9114 | 0.2717 | 5.2643
34.343 | 4.9654 | 31.509 | 24.9123 | 0.2462 | 5.2656
34.583 | 4.9636 | 31.5105 | 24.9137 | 0.2172 | 5.2713
34.822 | 4.9619 | 31.512 | 24.915 | 0.2022 | 5.2744
35.052 | 4.9604 | 31.5129 | 24.916 | 0.2161 | 5.279
35.293 | 4.9593 | 31.513 | 24.9161 | 0.2729 | 5.2804
35.542 | 4.9588 | 31.5132 | 24.9163 | 0.1975 | 5.2831
35.79 | 4.9575 | 31.5126 | 24.916 | 0.2428 | 5.2832
36.034 | 4.9555 | 31.513 | 24.9166 | 0.2787 | 5.2847
36.258 | 4.953 | 31.515 | 24.9184 | 0.2312 | 5.2871
36.512 | 4.9509 | 31.5166 | 24.9198 | 0.1859 | 5.287
36.76 | 4.9488 | 31.5232 | 24.9253 | 0.2207 | 5.2872
37.002 | 4.9444 | 31.5335 | 24.934 | 0.2045 | 5.285
37.243 | 4.9372 | 31.5403 | 24.9401 | 0.2949 | 5.2832
37.485 | 4.9304 | 31.5465 | 24.9458 | 0.3007 | 5.2835
37.74 | 4.9259 | 31.5551 | 24.9531 | 0.2277 | 5.2809
37.99 | 4.923 | 31.5608 | 24.9579 | 0.2393 | 5.2807
38.241 | 4.922 | 31.5634 | 24.96 | 0.2822 | 5.2817
38.491 | 4.9217 | 31.5638 | 24.9604 | 0.2486 | 5.2814
38.737 | 4.922 | 31.5658 | 24.9619 | 0.2683 | 5.2807
38.996 | 4.9223 | 31.5657 | 24.9618 | 0.2149 | 5.2829
39.238 | 4.9227 | 31.5655 | 24.9616 | 0.1778 | 5.2886
39.474 | 4.9213 | 31.5603 | 24.9576 | 0.1894 | 5.2942
39.712 | 4.9162 | 31.5617 | 24.9593 | 0.8052 | 5.3031
39.938 | 4.9097 | 31.5664 | 24.9637 | 0.2555 | 5.3102
40.182 | 4.9041 | 31.5709 | 24.9679 | 0.194 | 5.3211
40.418 | 4.9001 | 31.5756 | 24.972 | 0.2277 | 5.3307
40.626 | 4.8975 | 31.5783 | 24.9744 | 0.2056 | 5.3364
40.859 | 4.896 | 31.5786 | 24.9749 | 0.6313 | 5.3414
41.074 | 4.8941 | 31.5793 | 24.9756 | 0.2567 | 5.3433
41.303 | 4.892 | 31.5805 | 24.9768 | 0.1906 | 5.3439
41.552 | 4.8898 | 31.5824 | 24.9785 | 0.1523 | 5.3445
41.784 | 4.8879 | 31.5841 | 24.9801 | 0.1674 | 5.3426
42.027 | 4.8862 | 31.585 | 24.9809 | 0.1685 | 5.3373
42.263 | 4.8842 | 31.5861 | 24.982 | 0.1616 | 5.3367
42.495 | 4.882 | 31.5877 | 24.9836 | 0.1569 | 5.3323
42.746 | 4.8801 | 31.5898 | 24.9854 | 0.1755 | 5.3308
42.994 | 4.8789 | 31.5911 | 24.9865 | 0.1674 | 5.3288
43.226 | 4.8783 | 31.5939 | 24.9889 | 0.1384 | 5.3274
43.46 | 4.8779 | 31.5932 | 24.9883 | 0.208 | 5.3221
43.677 | 4.8762 | 31.5923 | 24.9878 | 0.179 | 5.3202
43.913 | 4.873 | 31.5939 | 24.9894 | 0.1906 | 5.3143
44.136 | 4.8697 | 31.5979 | 24.9929 | 0.1511 | 5.3119
44.366 | 4.8676 | 31.6015 | 24.9961 | 0.1465 | 5.312
44.599 | 4.8665 | 31.6021 | 24.9966 | 0.1488 | 5.31
44.836 | 4.8657 | 31.6018 | 24.9964 | 0.1836 | 5.3092
45.057 | 4.864 | 31.6015 | 24.9964 | 0.1685 | 5.3099
45.283 | 4.8615 | 31.6008 | 24.9961 | 0.1778 | 5.3116
45.51 | 4.8584 | 31.6029 | 24.9981 | 0.1685 | 5.3101
45.73 | 4.8553 | 31.6032 | 24.9987 | 0.1604 | 5.3114
45.978 | 4.8519 | 31.6021 | 24.9982 | 0.1604 | 5.3099
46.208 | 4.8481 | 31.6053 | 25.0011 | 0.179 | 5.3122
46.444 | 4.8453 | 31.6082 | 25.0037 | 0.1801 | 5.3127
46.685 | 4.8438 | 31.6091 | 25.0046 | 0.1604 | 5.3109
46.922 | 4.8431 | 31.6097 | 25.0051 | 0.1488 | 5.3053
47.155 | 4.8422 | 31.6114 | 25.0066 | 0.1465 | 5.3055
47.392 | 4.8421 | 31.6185 | 25.0122 | 0.1361 | 5.2996
47.634 | 4.8434 | 31.6185 | 25.012 | 0.1581 | 5.2935
47.87 | 4.844 | 31.6144 | 25.0087 | 0.2717 | 5.2856
48.107 | 4.8425 | 31.6141 | 25.0086 | 0.2648 | 5.2786
48.347 | 4.8399 | 31.6167 | 25.011 | 0.1987 | 5.2703
48.581 | 4.8383 | 31.6189 | 25.0129 | 0.172 | 5.2704
48.83 | 4.8373 | 31.621 | 25.0147 | 0.1743 | 5.2706
49.074 | 4.8365 | 31.621 | 25.0147 | 0.15 | 5.2742
49.328 | 4.8358 | 31.6212 | 25.015 | 0.1535 | 5.2747
49.57 | 4.8351 | 31.6215 | 25.0153 | 0.1778 | 5.2775
49.796 | 4.8342 | 31.6208 | 25.0149 | 0.1952 | 5.2803
50.037 | 4.8326 | 31.621 | 25.0152 | 0.1743 | 5.2825
50.282 | 4.8309 | 31.6207 | 25.0151 | 0.1442 | 5.2867
50.518 | 4.8288 | 31.6215 | 25.016 | 0.1558 | 5.2904
50.757 | 4.8259 | 31.6195 | 25.0147 | 0.1709 | 5.2928
50.997 | 4.8216 | 31.6231 | 25.018 | 0.1488 | 5.2961
51.222 | 4.8185 | 31.6256 | 25.0203 | 0.1465 | 5.2966
51.464 | 4.8167 | 31.6268 | 25.0215 | 0.1372 | 5.2982
51.702 | 4.8155 | 31.6271 | 25.0219 | 0.1453 | 5.3
51.948 | 4.8142 | 31.6279 | 25.0226 | 0.1535 | 5.297
52.186 | 4.8128 | 31.6292 | 25.0237 | 0.1372 | 5.2953
52.423 | 4.8117 | 31.6305 | 25.0249 | 0.1685 | 5.2912
52.664 | 4.8106 | 31.6313 | 25.0257 | 0.1442 | 5.2877
52.89 | 4.8098 | 31.6323 | 25.0266 | 0.1604 | 5.2856
53.128 | 4.8092 | 31.6328 | 25.027 | 0.1685 | 5.2815
53.355 | 4.8083 | 31.6309 | 25.0256 | 0.1523 | 5.2762
53.568 | 4.8057 | 31.6305 | 25.0256 | 0.1685 | 5.2747
53.809 | 4.8022 | 31.6293 | 25.025 | 0.179 | 5.2725
54.042 | 4.7983 | 31.6289 | 25.0251 | 0.1453 | 5.2729
54.268 | 4.7941 | 31.6311 | 25.0272 | 0.1233 | 5.2715
54.5 | 4.7905 | 31.6327 | 25.0289 | 0.1604 | 5.2689
54.734 | 4.7877 | 31.6328 | 25.0293 | 0.1616 | 5.2697
54.96 | 4.785 | 31.6347 | 25.031 | 0.1674 | 5.2683
55.176 | 4.7823 | 31.6347 | 25.0314 | 0.1337 | 5.2614
55.404 | 4.7794 | 31.6368 | 25.0333 | 0.1349 | 5.2539
55.631 | 4.7774 | 31.6399 | 25.036 | 0.3216 | 5.2443
55.861 | 4.7765 | 31.64 | 25.0361 | 0.1906 | 5.2354
56.106 | 4.7757 | 31.6386 | 25.0351 | 0.2207 | 5.2232
56.327 | 4.7739 | 31.6377 | 25.0346 | 0.3239 | 5.2138
56.558 | 4.7713 | 31.6394 | 25.0362 | 0.1801 | 5.201
56.802 | 4.7688 | 31.6398 | 25.0368 | 0.1894 | 5.1933
57.046 | 4.7663 | 31.6423 | 25.0391 | 0.2022 | 5.1832
57.285 | 4.7645 | 31.6436 | 25.0403 | 0.1813 | 5.1705
57.519 | 4.7632 | 31.644 | 25.0407 | 0.1581 | 5.1644
57.761 | 4.7624 | 31.6446 | 25.0413 | 0.1709 | 5.157
58.011 | 4.7615 | 31.6448 | 25.0415 | 0.1929 | 5.1448
58.262 | 4.7606 | 31.6452 | 25.0419 | 0.1964 | 5.1351
58.512 | 4.76 | 31.6459 | 25.0426 | 0.2045 | 5.1248
58.761 | 4.7596 | 31.6456 | 25.0424 | 0.172 | 5.1181
58.995 | 4.7593 | 31.6457 | 25.0425 | 0.1801 | 5.1114
59.24 | 4.7592 | 31.6453 | 25.0422 | 0.1523 | 5.1042
59.465 | 4.7587 | 31.6457 | 25.0425 | 0.1732 | 5.098
59.665 | 4.7582 | 31.6457 | 25.0426 | 0.2161 | 5.0893
59.867 | 4.7578 | 31.6457 | 25.0426 | 0.1975 | 5.0844
60.088 | 4.7571 | 31.6449 | 25.0421 | 0.143 | 5.0775
60.315 | 4.7562 | 31.6456 | 25.0427 | 0.1453 | 5.0736
60.534 | 4.7554 | 31.6463 | 25.0434 | 0.1674 | 5.072
60.756 | 4.7547 | 31.6461 | 25.0433 | 0.1825 | 5.061
60.993 | 4.7542 | 31.6462 | 25.0434 | 0.2474 | 5.0613
61.24 | 4.7534 | 31.6437 | 25.0415 | 0.1836 | 5.0501
61.48 | 4.7516 | 31.6433 | 25.0414 | 0.2277 | 5.0513
61.721 | 4.7484 | 31.6426 | 25.0412 | 0.1964 | 5.0447
61.966 | 4.7446 | 31.6454 | 25.0438 | 0.1836 | 5.0434
62.207 | 4.7416 | 31.6471 | 25.0455 | 0.201 | 5.0362
62.458 | 4.7399 | 31.6483 | 25.0466 | 0.1755 | 5.0309
62.711 | 4.7388 | 31.6488 | 25.0471 | 0.1685 | 5.0255
62.961 | 4.7382 | 31.6496 | 25.0478 | 0.2056 | 5.0204
63.221 | 4.7377 | 31.6496 | 25.0478 | 0.2045 | 5.0104
63.472 | 4.7375 | 31.6492 | 25.0476 | 0.1604 | 5.0044
63.734 | 4.7371 | 31.6496 | 25.0479 | 0.317 | 4.9965
63.982 | 4.7366 | 31.6489 | 25.0474 | 0.194 | 4.9883
64.229 | 4.7357 | 31.6479 | 25.0467 | 0.2196 | 4.9794
64.485 | 4.7346 | 31.6485 | 25.0473 | 0.2056 | 4.9712
64.726 | 4.7334 | 31.6449 | 25.0445 | 0.1871 | 4.9634
64.97 | 4.7306 | 31.6447 | 25.0447 | 0.179 | 4.9573
65.219 | 4.7273 | 31.6468 | 25.0467 | 0.2022 | 4.9503
65.452 | 4.7248 | 31.6456 | 25.046 | 0.2196 | 4.9421
65.692 | 4.7223 | 31.6479 | 25.0481 | 0.194 | 4.9343
65.92 | 4.7206 | 31.65 | 25.0499 | 0.2172 | 4.9282
66.137 | 4.7199 | 31.6496 | 25.0497 | 0.2196 | 4.9179
66.367 | 4.7192 | 31.6485 | 25.0489 | 0.2149 | 4.9054
66.594 | 4.7182 | 31.6493 | 25.0497 | 0.2416 | 4.8936
66.818 | 4.7174 | 31.649 | 25.0495 | 0.2752 | 4.8815
67.044 | 4.7165 | 31.6494 | 25.0499 | 0.2207 | 4.87
67.273 | 4.7156 | 31.6481 | 25.049 | 0.2462 | 4.8585
67.487 | 4.714 | 31.6481 | 25.0492 | 0.2254 | 4.8453
67.71 | 4.7116 | 31.6483 | 25.0496 | 0.2938 | 4.8349
67.946 | 4.7089 | 31.6491 | 25.0504 | 0.2277 | 4.823
68.172 | 4.7063 | 31.6507 | 25.052 | 0.2474 | 4.8116
68.396 | 4.7044 | 31.6525 | 25.0536 | 0.2335 | 4.8025
68.596 | 4.7031 | 31.6525 | 25.0537 | 0.23 | 4.7933
68.802 | 4.702 | 31.6535 | 25.0547 | 0.2346 | 4.782
69.03 | 4.7013 | 31.652 | 25.0536 | 0.2196 | 4.7728
69.253 | 4.6999 | 31.653 | 25.0545 | 0.2242 | 4.7664
69.474 | 4.6981 | 31.6532 | 25.0548 | 0.2277 | 4.7536
69.689 | 4.6963 | 31.6538 | 25.0555 | 0.2184 | 4.7439
69.864 | 4.6949 | 31.6543 | 25.0561 | 0.2404 | 4.7396
70.048 | 4.6938 | 31.6556 | 25.0572 | 0.2625 | 4.7295
70.27 | 4.6931 | 31.6549 | 25.0567 | 0.2578 | 4.7216
70.49 | 4.6919 | 31.6555 | 25.0573 | 0.2358 | 4.7136
70.706 | 4.6911 | 31.6558 | 25.0576 | 0.2578 | 4.7077
70.921 | 4.6905 | 31.6556 | 25.0576 | 0.2555 | 4.7015
71.115 | 4.6897 | 31.6556 | 25.0576 | 0.2428 | 4.6935
71.255 | 4.6971 | 31.6522 | 25.0542 | 5.3906 | 4.5878

## H1
DEPTH | TEMP | SALINITY | DENSITY | FLUORESCENCE | OXY
0.41 | 8.4336 | 25.9753 | 20.1394 | 2.3545 | 7.3418
0.626 | 8.4388 | 26.1279 | 20.2581 | 2.5424 | 7.3343
0.834 | 8.4544 | 26.5266 | 20.5677 | 2.0971 | 7.3169
1.038 | 8.4783 | 26.8206 | 20.7944 | 2.0971 | 7.3038
1.244 | 8.5061 | 27.1832 | 21.0742 | 2.162 | 7.2909
1.457 | 8.5309 | 27.6664 | 21.4487 | 2.1156 | 7.2675
1.627 | 8.5569 | 28.0787 | 21.7676 | 2.118 | 7.2504
1.768 | 8.5874 | 28.1624 | 21.8287 | 2.2444 | 7.2442
1.902 | 8.6094 | 28.1647 | 21.8275 | 2.1562 | 7.2423
2.041 | 8.6212 | 28.1636 | 21.825 | 2.7175 | 7.2375
2.193 | 8.6264 | 28.0105 | 21.7044 | 2.1249 | 7.2433
2.345 | 8.625 | 28.0848 | 21.7628 | 2.285 | 7.2356
2.494 | 8.6254 | 28.1815 | 21.8383 | 2.3603 | 7.2222
2.596 | 8.6288 | 28.1983 | 21.851 | 2.176 | 7.2167
2.662 | 8.6315 | 28.2047 | 21.8556 | 2.1435 | 7.2068
2.783 | 8.6332 | 28.2173 | 21.8652 | 2.2258 | 7.2015
2.953 | 8.6347 | 28.2661 | 21.9032 | 2.1771 | 7.1942
3.13 | 8.6363 | 28.3595 | 21.976 | 1.9916 | 7.1815
3.304 | 8.6392 | 28.4208 | 22.0235 | 2.3418 | 7.1722
3.465 | 8.6438 | 28.4898 | 22.0769 | 1.9173 | 7.164
3.629 | 8.6498 | 28.5263 | 22.1046 | 2.0287 | 7.1573
3.759 | 8.6558 | 28.5435 | 22.1171 | 1.8141 | 7.1457
3.846 | 8.66 | 28.5555 | 22.126 | 1.7967 | 7.1458
3.94 | 8.6627 | 28.5626 | 22.1311 | 2.4079 | 7.1383
4.092 | 8.6643 | 28.5664 | 22.1338 | 2.2745 | 7.1335
4.28 | 8.6645 | 28.5591 | 22.1281 | 1.7747 | 7.1252
4.476 | 8.6643 | 28.607 | 22.1656 | 1.9313 | 7.1164
4.653 | 8.6655 | 28.6589 | 22.206 | 1.6112 | 7.1085
4.79 | 8.6672 | 28.6867 | 22.2275 | 1.8524 | 7.0986
4.913 | 8.6678 | 28.6966 | 22.2352 | 1.7388 | 7.093
5.048 | 8.6684 | 28.7065 | 22.2429 | 2.082 | 7.0845
5.205 | 8.6701 | 28.6973 | 22.2354 | 1.8292 | 7.0791
5.394 | 8.6713 | 28.7092 | 22.2445 | 2.0669 | 7.0722
5.616 | 8.6723 | 28.716 | 22.2497 | 1.784 | 7.0665
5.838 | 8.6734 | 28.7294 | 22.2601 | 1.6007 | 7.0588
6.051 | 8.6741 | 28.752 | 22.2776 | 1.566 | 7.0513
6.284 | 8.6694 | 28.7998 | 22.3157 | 1.7272 | 7.0403
6.527 | 8.6544 | 28.839 | 22.3485 | 1.5115 | 7.0391
6.786 | 8.6406 | 28.869 | 22.3739 | 2.2363 | 7.0332
7.042 | 8.6249 | 29.0407 | 22.5105 | 1.6634 | 7.0248
7.312 | 8.6116 | 29.128 | 22.5807 | 1.5184 | 7.0132
7.59 | 8.6069 | 29.1965 | 22.635 | 1.7631 | 7.0049
7.873 | 8.6054 | 29.3202 | 22.7319 | 2.002 | 6.9932
8.143 | 8.6077 | 29.4246 | 22.8133 | 1.3734 | 6.9792
8.393 | 8.6161 | 29.4773 | 22.8533 | 1.5926 | 6.9654
8.626 | 8.6283 | 29.5404 | 22.9009 | 1.4627 | 6.9485
8.853 | 8.6398 | 29.5971 | 22.9436 | 1.2726 | 6.9327
9.072 | 8.6476 | 29.6293 | 22.9677 | 1.4071 | 6.9159
9.293 | 8.6481 | 29.693 | 23.0175 | 1.3781 | 6.8953
9.54 | 8.6473 | 29.744 | 23.0575 | 1.2621 | 6.8753
9.787 | 8.6499 | 29.7738 | 23.0805 | 1.2911 | 6.8554
10.047 | 8.6526 | 29.7949 | 23.0966 | 1.4396 | 6.8334
10.311 | 8.6544 | 29.8096 | 23.1078 | 1.5149 | 6.8112
10.576 | 8.6528 | 29.8318 | 23.1254 | 1.3468 | 6.7917
10.849 | 8.6476 | 29.8617 | 23.1495 | 1.4987 | 6.7728
11.122 | 8.6375 | 29.9098 | 23.1887 | 1.2726 | 6.7528
11.389 | 8.6183 | 29.93 | 23.2073 | 1.3955 | 6.7392
11.665 | 8.6027 | 29.9433 | 23.22 | 1.6042 | 6.7189
11.929 | 8.5916 | 29.955 | 23.2307 | 1.4929 | 6.7049
12.187 | 8.5792 | 29.9882 | 23.2585 | 1.2958 | 6.6883
12.467 | 8.5754 | 30.0032 | 23.2708 | 1.0847 | 6.6713
12.735 | 8.574 | 29.9996 | 23.2681 | 1.0383 | 6.6499
12.998 | 8.5627 | 29.9981 | 23.2687 | 0.9989 | 6.6353
13.262 | 8.5483 | 30.0107 | 23.2805 | 1.109 | 6.613
13.523 | 8.5381 | 30.0217 | 23.2907 | 0.9455 | 6.5972
13.795 | 8.5307 | 30.0606 | 23.3222 | 1.065 | 6.5773
14.072 | 8.5282 | 30.0821 | 23.3394 | 1.2007 | 6.5569
14.336 | 8.5252 | 30.0783 | 23.3368 | 0.9455 | 6.5419
14.601 | 8.518 | 30.084 | 23.3424 | 1.0557 | 6.5259
14.876 | 8.5132 | 30.1078 | 23.3617 | 0.9131 | 6.5098
15.139 | 8.5169 | 30.1154 | 23.367 | 0.9362 | 6.4924
15.408 | 8.5243 | 30.1277 | 23.3756 | 0.8841 | 6.4777
15.677 | 8.5295 | 30.1139 | 23.3641 | 1.1659 | 6.4617
15.938 | 8.5218 | 30.0916 | 23.3477 | 1.0139 | 6.4561
16.219 | 8.5023 | 30.1143 | 23.3683 | 1.7051 | 6.4499
16.487 | 8.4868 | 30.0798 | 23.3435 | 1.6738 | 6.4456
16.768 | 8.4581 | 30.1024 | 23.3654 | 1.479 | 6.4418
17.04 | 8.4328 | 30.1119 | 23.3765 | 1.0893 | 6.4364
17.326 | 8.407 | 30.1012 | 23.3718 | 1.2668 | 6.431
17.582 | 8.3729 | 30.1261 | 23.3962 | 1.1438 | 6.4259
17.855 | 8.3448 | 30.1329 | 23.4055 | 1.0487 | 6.4169
18.12 | 8.3173 | 30.1495 | 23.4224 | 0.9896 | 6.4091
18.377 | 8.294 | 30.1707 | 23.4423 | 0.9061 | 6.4005
18.647 | 8.2747 | 30.1883 | 23.4589 | 1.0986 | 6.3906
18.897 | 8.2446 | 30.2308 | 23.4965 | 1.1276 | 6.3799
19.15 | 8.2134 | 30.2507 | 23.5164 | 0.9652 | 6.3696
19.425 | 8.189 | 30.3686 | 23.6123 | 0.9386 | 6.3536
19.688 | 8.204 | 30.4306 | 23.6587 | 1.0337 | 6.3357
19.961 | 8.2385 | 30.3784 | 23.613 | 0.8899 | 6.321
20.235 | 8.2288 | 30.3252 | 23.5727 | 0.8991 | 6.3134
20.497 | 8.1664 | 30.2675 | 23.5363 | 0.8249 | 6.3128
20.769 | 8.0583 | 30.2682 | 23.552 | 0.8957 | 6.3098
21.035 | 7.9335 | 30.2826 | 23.5806 | 0.9189 | 6.3077
21.291 | 7.779 | 30.2511 | 23.5772 | 0.8006 | 6.3095
21.561 | 7.5472 | 30.2362 | 23.5969 | 0.8145 | 6.3167
21.836 | 7.2338 | 30.411 | 23.7757 | 1.1264 | 6.3197
22.087 | 6.9561 | 30.5731 | 23.9391 | 0.8759 | 6.3101
22.354 | 6.7432 | 30.7005 | 24.0665 | 0.8307 | 6.2864
22.626 | 6.5853 | 30.8068 | 24.17 | 0.9664 | 6.2515
22.902 | 6.4686 | 30.8416 | 24.2118 | 0.8759 | 6.211
23.174 | 6.3596 | 30.8599 | 24.2396 | 0.8029 | 6.1625
23.442 | 6.2435 | 30.932 | 24.3106 | 0.7797 | 6.1069
23.722 | 6.1513 | 30.9658 | 24.3483 | 2.8996 | 6.0491
23.978 | 6.0721 | 31.0014 | 24.3859 | 0.8817 | 5.9872
24.256 | 6.0036 | 31.0241 | 24.4119 | 0.5605 | 5.928
24.531 | 5.9422 | 31.048 | 24.4379 | 0.615 | 5.8674
24.799 | 5.8864 | 31.0802 | 24.4699 | 0.651 | 5.8125
25.06 | 5.843 | 31.0996 | 24.4903 | 0.5501 | 5.7579
25.334 | 5.81 | 31.1166 | 24.5076 | 0.7101 | 5.7067
25.606 | 5.7829 | 31.1284 | 24.52 | 0.4608 | 5.6603
25.88 | 5.7557 | 31.1281 | 24.523 | 0.4283 | 5.6201
26.148 | 5.7211 | 31.1288 | 24.5275 | 0.4213 | 5.5797
26.426 | 5.6792 | 31.1484 | 24.5478 | 0.4387 | 5.5452
26.692 | 5.6441 | 31.1742 | 24.5722 | 0.5756 | 5.5131
26.962 | 5.6203 | 31.1823 | 24.5814 | 0.586 | 5.4775
27.238 | 5.6001 | 31.1863 | 24.5868 | 0.6208 | 5.448
27.512 | 5.5765 | 31.1899 | 24.5924 | 0.4631 | 5.4199
27.796 | 5.5489 | 31.1893 | 24.595 | 0.4179 | 5.3954
28.05 | 5.5144 | 31.2044 | 24.6108 | 0.4283 | 5.373
28.319 | 5.4848 | 31.2239 | 24.6296 | 0.4098 | 5.3515
28.607 | 5.4618 | 31.2291 | 24.6363 | 0.4619 | 5.3312
28.875 | 5.4393 | 31.2322 | 24.6412 | 0.5872 | 5.3094
29.136 | 5.4124 | 31.2421 | 24.6521 | 0.3564 | 5.2906
29.406 | 5.3851 | 31.2497 | 24.6611 | 0.6626 | 5.2745
29.68 | 5.3593 | 31.266 | 24.6769 | 0.4051 | 5.2578
29.948 | 5.3389 | 31.2672 | 24.6802 | 0.6278 | 5.2418
30.216 | 5.3123 | 31.2517 | 24.6708 | 1.1206 | 5.2278
30.488 | 5.2692 | 31.2643 | 24.6856 | 0.5791 | 5.2155
30.75 | 5.2237 | 31.283 | 24.7054 | 0.5385 | 5.2028
31.01 | 5.1791 | 31.3253 | 24.7437 | 0.4364 | 5.1886
31.281 | 5.1403 | 31.3361 | 24.7565 | 0.4213 | 5.1806
31.548 | 5.101 | 31.3625 | 24.7817 | 0.6104 | 5.1679
31.803 | 5.0681 | 31.3897 | 24.8068 | 0.673 | 5.1586
32.056 | 5.0445 | 31.4104 | 24.8257 | 0.5106 | 5.1505
32.318 | 5.0251 | 31.4196 | 24.8351 | 0.4132 | 5.144
32.57 | 5.0033 | 31.4393 | 24.853 | 0.3135 | 5.1387
32.842 | 4.9856 | 31.4599 | 24.8712 | 0.2891 | 5.1388
33.106 | 4.9729 | 31.4769 | 24.886 | 0.2602 | 5.13
33.365 | 4.9635 | 31.4859 | 24.8942 | 0.2346 | 5.1295
33.63 | 4.9577 | 31.494 | 24.9012 | 0.3518 | 5.128
33.899 | 4.9534 | 31.5016 | 24.9077 | 0.339 | 5.1287
34.165 | 4.9472 | 31.5121 | 24.9167 | 0.2729 | 5.1308
34.429 | 4.9405 | 31.521 | 24.9245 | 0.2462 | 5.131
34.688 | 4.9353 | 31.5268 | 24.9296 | 0.2462 | 5.1384
34.957 | 4.9305 | 31.5292 | 24.932 | 0.2973 | 5.1434
35.219 | 4.9247 | 31.5325 | 24.9353 | 0.31 | 5.1505
35.49 | 4.9197 | 31.5382 | 24.9403 | 0.2428 | 5.158
35.744 | 4.9152 | 31.5524 | 24.9521 | 0.4213 | 5.1663
36.006 | 4.9112 | 31.5622 | 24.9603 | 0.3309 | 5.171
36.26 | 4.9068 | 31.5689 | 24.966 | 0.5907 | 5.1793
36.511 | 4.9023 | 31.5737 | 24.9703 | 0.2822 | 5.1824
36.767 | 4.8982 | 31.5778 | 24.974 | 0.2578 | 5.1829
37.011 | 4.8955 | 31.5798 | 24.9759 | 0.2312 | 5.1849
37.266 | 4.8942 | 31.5801 | 24.9762 | 0.2045 | 5.1908
37.535 | 4.8928 | 31.5789 | 24.9754 | 0.2578 | 5.1947
37.801 | 4.8904 | 31.5776 | 24.9747 | 0.2833 | 5.2013
38.066 | 4.8865 | 31.5722 | 24.9708 | 0.3355 | 5.2085
38.325 | 4.882 | 31.5847 | 24.9812 | 0.2184 | 5.216
38.573 | 4.8783 | 31.5875 | 24.9837 | 0.201 | 5.2218
38.837 | 4.8759 | 31.5896 | 24.9857 | 0.2254 | 5.2286
39.085 | 4.8739 | 31.5897 | 24.986 | 0.2451 | 5.232
39.342 | 4.8707 | 31.5913 | 24.9876 | 0.1778 | 5.2366
39.604 | 4.8676 | 31.5938 | 24.9899 | 0.179 | 5.2386
39.862 | 4.8648 | 31.5942 | 24.9905 | 0.1442 | 5.2404
40.129 | 4.8617 | 31.5926 | 24.9896 | 0.2648 | 5.2387
40.393 | 4.856 | 31.5926 | 24.9902 | 0.2114 | 5.2414
40.65 | 4.8486 | 31.5947 | 24.9926 | 0.1685 | 5.2401
40.915 | 4.8418 | 31.5993 | 24.997 | 0.1906 | 5.2366
41.184 | 4.8358 | 31.6049 | 25.0021 | 0.223 | 5.2335
41.445 | 4.8326 | 31.6068 | 25.0039 | 0.1709 | 5.2282
41.709 | 4.8306 | 31.6093 | 25.0061 | 0.1906 | 5.2199
41.96 | 4.8302 | 31.6109 | 25.0074 | 0.179 | 5.2114
42.187 | 4.8313 | 31.6097 | 25.0064 | 0.2207 | 5.1974
42.426 | 4.8322 | 31.6081 | 25.005 | 0.2404 | 5.1838
42.634 | 4.8324 | 31.6078 | 25.0047 | 0.252 | 5.1712
42.8 | 4.8323 | 31.6077 | 25.0047 | 0.2474 | 5.1601
42.948 | 4.8319 | 31.6089 | 25.0056 | 0.2277 | 5.1452
43.116 | 4.8318 | 31.6088 | 25.0056 | 0.2277 | 5.1344
43.331 | 4.8329 | 31.608 | 25.0048 | 0.2335 | 5.1243
43.563 | 4.834 | 31.6061 | 25.0033 | 0.2381 | 5.1147
43.794 | 4.8341 | 31.6046 | 25.002 | 0.3007 | 5.106
44.026 | 4.8333 | 31.6048 | 25.0023 | 0.2056 | 5.0971
44.271 | 4.8323 | 31.6057 | 25.003 | 0.2149 | 5.0904
44.519 | 4.8316 | 31.6056 | 25.0031 | 0.201 | 5.0838
44.758 | 4.8303 | 31.6047 | 25.0025 | 0.2045 | 5.077
45.013 | 4.828 | 31.6057 | 25.0035 | 0.2022 | 5.0723
45.255 | 4.826 | 31.6079 | 25.0055 | 0.2056 | 5.0668
45.488 | 4.8246 | 31.6084 | 25.006 | 0.2312 | 5.061
45.747 | 4.8239 | 31.6082 | 25.006 | 0.1975 | 5.0569
45.998 | 4.8233 | 31.6086 | 25.0063 | 0.1813 | 5.047
46.17 | 4.823 | 31.6103 | 25.0077 | 0.1755 | 5.0438
46.264 | 4.832 | 31.6007 | 24.9992 | 11.9556 | 4.9537

## H2
DEPTH | TEMP | SALINITY | DENSITY | FLUORESCENCE | OXY
0.434 | 8.6625 | 15.8563 | 12.2102 | 3.1141 | 8.0734
0.614 | 8.6669 | 15.902 | 12.2454 | 3.0747 | 8.0715
0.797 | 8.6685 | 15.9039 | 12.2466 | 3.026 | 8.0723
0.969 | 8.6675 | 16.8609 | 12.9932 | 3.2255 | 8.0248
1.135 | 8.6261 | 19.9191 | 15.384 | 3.1095 | 7.8775
1.268 | 8.4953 | 22.6629 | 17.5425 | 3.0457 | 7.7603
1.348 | 8.3889 | 22.5911 | 17.4998 | 3.0005 | 7.7693
1.453 | 8.3527 | 23.7373 | 18.4002 | 3.1199 | 7.7067
1.591 | 8.3723 | 26.3829 | 20.4664 | 3.0527 | 7.5715
1.764 | 8.4636 | 26.722 | 20.7193 | 3.1072 | 7.5367
1.924 | 8.5366 | 28.3991 | 22.0211 | 3.0643 | 7.4506
2.107 | 8.5908 | 28.5383 | 22.1223 | 3.0422 | 7.44
2.277 | 8.6227 | 28.5298 | 22.1112 | 2.9495 | 7.435
2.425 | 8.6382 | 28.5386 | 22.1159 | 3.3635 | 7.4256
2.57 | 8.6455 | 28.5406 | 22.1163 | 2.8694 | 7.4117
2.7 | 8.6488 | 28.5702 | 22.139 | 2.9228 | 7.3902
2.801 | 8.6508 | 28.5849 | 22.1502 | 2.3337 | 7.3705
2.916 | 8.6523 | 28.5986 | 22.1608 | 2.3105 | 7.3389
3.077 | 8.6534 | 28.6414 | 22.1941 | 2.0275 | 7.3177
3.28 | 8.655 | 28.652 | 22.2021 | 1.835 | 7.2936
3.51 | 8.6565 | 28.671 | 22.2168 | 1.7654 | 7.2738
3.753 | 8.6578 | 28.7193 | 22.2544 | 1.6205 | 7.2517
3.992 | 8.6593 | 28.7604 | 22.2863 | 1.6077 | 7.2341
4.247 | 8.6607 | 28.8228 | 22.3349 | 2.1377 | 7.2166
4.484 | 8.6623 | 28.8411 | 22.349 | 1.6193 | 7.202
4.711 | 8.6623 | 28.8732 | 22.3741 | 1.7016 | 7.187
4.943 | 8.6602 | 28.8956 | 22.3919 | 1.755 | 7.1718
5.177 | 8.6549 | 28.9023 | 22.3979 | 1.4233 | 7.1619
5.399 | 8.6486 | 28.9197 | 22.4124 | 1.6645 | 7.148
5.634 | 8.6428 | 28.9358 | 22.4259 | 1.6158 | 7.1382
5.861 | 8.6373 | 28.9471 | 22.4355 | 1.7561 | 7.1222
6.097 | 8.6314 | 28.9552 | 22.4427 | 1.639 | 7.1075
6.349 | 8.6257 | 28.98 | 22.4629 | 1.6367 | 7.0964
6.608 | 8.6189 | 29.0309 | 22.5037 | 1.4558 | 7.0807
6.866 | 8.6125 | 29.0812 | 22.544 | 1.4187 | 7.0659
7.125 | 8.606 | 29.1452 | 22.5949 | 1.4674 | 7.0483
7.39 | 8.6057 | 29.245 | 22.673 | 1.53 | 7.0318
7.657 | 8.6107 | 29.3462 | 22.7515 | 1.5207 | 7.0149
7.915 | 8.6131 | 29.4308 | 22.8174 | 1.5115 | 6.9982
8.175 | 8.6037 | 29.4972 | 22.8707 | 1.4094 | 6.9879
8.436 | 8.5991 | 29.5156 | 22.8857 | 1.9765 | 6.9744
8.695 | 8.6007 | 29.5424 | 22.9065 | 1.4616 | 6.9614
8.96 | 8.6 | 29.5606 | 22.9209 | 1.3131 | 6.9429
9.223 | 8.5932 | 29.5828 | 22.9392 | 1.4848 | 6.9234
9.468 | 8.5825 | 29.7083 | 23.039 | 1.4558 | 6.8969
9.726 | 8.5816 | 29.7516 | 23.073 | 1.3862 | 6.8748
9.986 | 8.5926 | 29.7569 | 23.0755 | 1.3352 | 6.8529
10.243 | 8.6035 | 29.8157 | 23.12 | 1.3758 | 6.8249
10.507 | 8.6178 | 29.8198 | 23.1211 | 1.755 | 6.8045
10.759 | 8.6284 | 29.8156 | 23.1163 | 1.3653 | 6.7866
11.017 | 8.6324 | 29.8221 | 23.1207 | 1.1821 | 6.7664
11.254 | 8.6332 | 29.8349 | 23.1307 | 1.1044 | 6.7497
11.5 | 8.6326 | 29.8429 | 23.137 | 1.3642 | 6.737
11.754 | 8.633 | 29.8529 | 23.1448 | 1.1415 | 6.72
12.017 | 8.6349 | 29.8565 | 23.1473 | 1.0429 | 6.7082
12.271 | 8.6369 | 29.8598 | 23.1496 | 1.0453 | 6.6944
12.52 | 8.6392 | 29.8681 | 23.1558 | 1.2378 | 6.6835
12.785 | 8.6414 | 29.8791 | 23.1641 | 1.145 | 6.6707
13.049 | 8.6349 | 29.8998 | 23.1812 | 1.0603 | 6.6597
13.288 | 8.6255 | 29.9421 | 23.2157 | 2.5401 | 6.6498
13.542 | 8.6254 | 29.9629 | 23.232 | 1.2563 | 6.6386
13.819 | 8.6254 | 29.9548 | 23.2257 | 1.4338 | 6.6302
14.08 | 8.613 | 29.9819 | 23.2486 | 1.2482 | 6.6195
14.34 | 8.601 | 30.0351 | 23.2921 | 1.1659 | 6.6067
14.607 | 8.6027 | 30.0366 | 23.293 | 1.0998 | 6.5913
14.877 | 8.6034 | 30.01 | 23.272 | 1.1659 | 6.5831
15.151 | 8.5879 | 29.9971 | 23.2642 | 1.1264 | 6.5729
15.424 | 8.5651 | 30.0093 | 23.2771 | 1.058 | 6.5614
15.684 | 8.5476 | 30.0139 | 23.2832 | 1.1879 | 6.545
15.963 | 8.5322 | 30.0306 | 23.2985 | 1.1067 | 6.5385
16.244 | 8.5208 | 30.0609 | 23.3238 | 1.0163 | 6.5282
16.534 | 8.5126 | 30.083 | 23.3423 | 1.0661 | 6.5192
16.817 | 8.5076 | 30.1226 | 23.374 | 1.2482 | 6.5081
17.086 | 8.5075 | 30.1362 | 23.3847 | 1.2088 | 6.501
17.37 | 8.5072 | 30.131 | 23.3807 | 1.065 | 6.4918
17.647 | 8.5023 | 30.1342 | 23.3839 | 0.9676 | 6.4852
17.924 | 8.4914 | 30.0985 | 23.3576 | 0.9942 | 6.4793
18.195 | 8.4532 | 30.0963 | 23.3613 | 0.8168 | 6.4759
18.457 | 8.396 | 30.1496 | 23.4112 | 0.9908 | 6.4722
18.717 | 8.3457 | 30.1908 | 23.4507 | 1.2389 | 6.4661
18.981 | 8.3049 | 30.2859 | 23.531 | 0.9571 | 6.4559
19.256 | 8.2903 | 30.31 | 23.552 | 0.9966 | 6.4411
19.524 | 8.2614 | 30.3317 | 23.5731 | 0.9142 | 6.4319
19.796 | 8.2129 | 30.3504 | 23.5947 | 0.9745 | 6.4219
20.067 | 8.1603 | 30.351 | 23.6026 | 0.9293 | 6.4094
20.33 | 8.1022 | 30.3652 | 23.6219 | 0.9745 | 6.399
20.597 | 8.0367 | 30.3276 | 23.6016 | 1.0105 | 6.3856
20.871 | 7.9225 | 30.3125 | 23.6056 | 1.2842 | 6.3742
21.134 | 7.7541 | 30.3176 | 23.6328 | 0.891 | 6.364
21.408 | 7.547 | 30.4467 | 23.7622 | 0.9049 | 6.3511
21.68 | 7.3851 | 30.5744 | 23.8842 | 0.8052 | 6.3138
21.952 | 7.2919 | 30.6499 | 23.9559 | 0.7449 | 6.273
22.209 | 7.2436 | 30.6852 | 23.99 | 0.891 | 6.2274
22.488 | 7.2169 | 30.7011 | 24.006 | 1.0163 | 6.1822
22.753 | 7.1998 | 30.7039 | 24.0105 | 1.1137 | 6.1309
23.012 | 7.1786 | 30.638 | 23.9614 | 1.0743 | 6.0951
23.282 | 7.0936 | 30.6066 | 23.9477 | 1.0522 | 6.0608
23.549 | 6.9515 | 30.669 | 24.0152 | 0.9954 | 6.0328
23.801 | 6.8198 | 30.7486 | 24.0947 | 0.8748 | 6.0037
24.061 | 6.7193 | 30.7837 | 24.1349 | 0.9757 | 5.9748
24.329 | 6.6315 | 30.8183 | 24.1732 | 0.7449 | 5.9436
24.582 | 6.557 | 30.8552 | 24.2116 | 0.8435 | 5.9149
24.848 | 6.4941 | 30.8485 | 24.2141 | 0.818 | 5.8838
25.131 | 6.4115 | 30.7906 | 24.1786 | 2.0623 | 5.8597
25.395 | 6.2666 | 30.8866 | 24.272 | 0.9757 | 5.8386
25.674 | 6.1386 | 30.9682 | 24.3517 | 0.8075 | 5.8091
25.937 | 6.0453 | 31.0093 | 24.3952 | 0.8551 | 5.778
26.199 | 5.9646 | 31.0593 | 24.4442 | 0.6127 | 5.7483
26.478 | 5.9037 | 31.1027 | 24.4857 | 1.2169 | 5.7142
26.739 | 5.8662 | 31.1292 | 24.511 | 0.7147 | 5.6776
27.009 | 5.8429 | 31.1385 | 24.521 | 0.5489 | 5.6429
27.277 | 5.8243 | 31.139 | 24.5236 | 0.7032 | 5.6103
27.528 | 5.8031 | 31.1245 | 24.5147 | 0.586 | 5.579
27.79 | 5.7662 | 31.1051 | 24.5036 | 0.4874 | 5.5532
28.047 | 5.7038 | 31.0793 | 24.4904 | 0.4248 | 5.5286
28.313 | 5.6131 | 31.1226 | 24.535 | 0.4283 | 5.5068
28.576 | 5.5306 | 31.1847 | 24.5934 | 0.4248 | 5.4839
28.834 | 5.4776 | 31.2277 | 24.6334 | 0.4619 | 5.4583
29.108 | 5.4476 | 31.2431 | 24.6489 | 0.3425 | 5.432
29.368 | 5.4262 | 31.2566 | 24.662 | 0.4109 | 5.4072
29.625 | 5.4051 | 31.245 | 24.6552 | 0.4782 | 5.3855
29.893 | 5.3735 | 31.2606 | 24.6711 | 0.484 | 5.3626
30.148 | 5.3461 | 31.2817 | 24.6908 | 0.4016 | 5.3405
30.416 | 5.329 | 31.2954 | 24.7036 | 0.3135 | 5.3181
30.676 | 5.3191 | 31.2959 | 24.705 | 0.4608 | 5.2978
30.942 | 5.3089 | 31.2933 | 24.7041 | 0.4411 | 5.2802
31.209 | 5.2953 | 31.2948 | 24.7068 | 0.4387 | 5.2608
31.458 | 5.2794 | 31.2902 | 24.7049 | 0.4979 | 5.2454
31.743 | 5.2553 | 31.3031 | 24.7178 | 0.4932 | 5.2306
32.008 | 5.2295 | 31.3188 | 24.733 | 0.4422 | 5.2164
32.265 | 5.2046 | 31.3328 | 24.7468 | 0.637 | 5.2001
32.534 | 5.1808 | 31.3398 | 24.755 | 0.7113 | 5.1887
32.807 | 5.1546 | 31.3582 | 24.7724 | 0.6301 | 5.18
33.086 | 5.1307 | 31.3728 | 24.7866 | 0.3726 | 5.1628
33.358 | 5.1088 | 31.3735 | 24.7895 | 0.4109 | 5.1544
33.641 | 5.0856 | 31.3887 | 24.8041 | 0.339 | 5.1445
33.912 | 5.0661 | 31.4046 | 24.8188 | 0.2926 | 5.1348
34.179 | 5.0488 | 31.4157 | 24.8295 | 0.3425 | 5.1254
34.442 | 5.0343 | 31.4273 | 24.8402 | 0.3657 | 5.1178
34.732 | 5.018 | 31.429 | 24.8433 | 0.2764 | 5.1117
34.995 | 4.9961 | 31.453 | 24.8646 | 0.4631 | 5.1035
35.257 | 4.9743 | 31.4738 | 24.8835 | 0.7182 | 5.0964
35.536 | 4.9567 | 31.4906 | 24.8986 | 0.3321 | 5.088
35.806 | 4.9453 | 31.5047 | 24.911 | 0.4074 | 5.0819
36.075 | 4.9382 | 31.5129 | 24.9183 | 0.3077 | 5.076
36.351 | 4.933 | 31.5214 | 24.9256 | 0.2567 | 5.0768
36.632 | 4.9285 | 31.5275 | 24.9309 | 0.3297 | 5.0771
36.915 | 4.9247 | 31.531 | 24.9341 | 0.2683 | 5.0771
37.194 | 4.9217 | 31.533 | 24.936 | 0.666 | 5.0839
37.481 | 4.9201 | 31.5345 | 24.9373 | 0.3089 | 5.088
37.761 | 4.9189 | 31.5358 | 24.9385 | 0.2602 | 5.0942
38.047 | 4.9174 | 31.5368 | 24.9394 | 0.2706 | 5.1039
38.326 | 4.9158 | 31.5374 | 24.9401 | 0.2497 | 5.1111
38.6 | 4.9138 | 31.5379 | 24.9407 | 0.2277 | 5.1202
38.881 | 4.9107 | 31.5403 | 24.9429 | 0.2544 | 5.1275
39.155 | 4.9053 | 31.5469 | 24.9488 | 0.3077 | 5.1337
39.432 | 4.8998 | 31.5521 | 24.9534 | 0.2497 | 5.138
39.712 | 4.8964 | 31.5551 | 24.9562 | 0.2207 | 5.1425
39.993 | 4.8948 | 31.5562 | 24.9572 | 0.2346 | 5.1459
40.27 | 4.8942 | 31.5574 | 24.9582 | 0.2091 | 5.1433
40.548 | 4.8939 | 31.5571 | 24.958 | 0.1906 | 5.1426
40.828 | 4.8927 | 31.5588 | 24.9595 | 0.2022 | 5.1385
41.105 | 4.8902 | 31.5607 | 24.9613 | 0.2207 | 5.1364
41.376 | 4.887 | 31.564 | 24.9642 | 0.2265 | 5.133
41.662 | 4.8842 | 31.5661 | 24.9662 | 0.2126 | 5.1297
41.941 | 4.8825 | 31.5672 | 24.9672 | 0.2671 | 5.1252
42.213 | 4.881 | 31.5685 | 24.9684 | 0.2451 | 5.122
42.486 | 4.8791 | 31.5693 | 24.9692 | 0.2648 | 5.1168
42.732 | 4.8739 | 31.5744 | 24.9739 | 0.2717 | 5.1151
42.865 | 4.8766 | 31.5481 | 24.9528 | 9.5666 | 5.0544

## H3
DEPTH | TEMP | SALINITY | DENSITY | FLUORESCENCE | OXY
0.444 | 8.7272 | 15.0938 | 11.6084 | 3.5073 | 8.0671
0.647 | 8.7276 | 15.0922 | 11.6071 | 3.3113 | 8.0722
0.846 | 8.7279 | 15.0806 | 11.5979 | 3.2823 | 8.0746
1.05 | 8.7285 | 15.0661 | 11.5866 | 3.2811 | 8.0796
1.235 | 8.7297 | 15.0674 | 11.5875 | 3.2661 | 8.0839
1.423 | 8.73 | 15.4066 | 11.8519 | 3.251 | 8.067
1.616 | 8.7116 | 18.7269 | 14.4435 | 3.2591 | 7.901
1.819 | 8.6032 | 22.703 | 17.5601 | 3.2881 | 7.7225
2.029 | 8.417 | 25.5928 | 19.8425 | 3.2997 | 7.6078
2.244 | 8.4072 | 28.3432 | 21.9954 | 3.3113 | 7.46
2.457 | 8.5323 | 28.499 | 22.0998 | 3.3971 | 7.4259
2.672 | 8.6175 | 28.5907 | 22.1595 | 3.2858 | 7.4186
2.888 | 8.6585 | 28.6644 | 22.2113 | 3.2707 | 7.4173
3.088 | 8.6755 | 28.6631 | 22.2079 | 3.2823 | 7.4139
3.311 | 8.6811 | 28.707 | 22.2414 | 3.3472 | 7.3998
3.522 | 8.679 | 28.7767 | 22.2962 | 3.1373 | 7.3784
3.737 | 8.6727 | 28.7943 | 22.3109 | 2.8497 | 7.3593
3.973 | 8.6675 | 28.8022 | 22.3178 | 2.6143 | 7.329
4.176 | 8.6646 | 28.8089 | 22.3234 | 2.2583 | 7.3082
4.361 | 8.6632 | 28.8114 | 22.3256 | 2.1145 | 7.2853
4.553 | 8.6625 | 28.8144 | 22.3281 | 1.7898 | 7.2639
4.761 | 8.6623 | 28.818 | 22.3309 | 1.6715 | 7.2407
4.977 | 8.6626 | 28.8556 | 22.3603 | 2.089 | 7.2207
5.166 | 8.6625 | 28.9153 | 22.407 | 1.6031 | 7.1975
5.34 | 8.662 | 28.9635 | 22.4447 | 1.4848 | 7.179
5.524 | 8.6634 | 29.0278 | 22.4949 | 1.3839 | 7.1615
5.722 | 8.6616 | 29.1306 | 22.5755 | 1.3839 | 7.1428
5.922 | 8.6509 | 29.1809 | 22.6164 | 1.5416 | 7.1322
6.133 | 8.6403 | 29.259 | 22.679 | 1.3294 | 7.1153
6.339 | 8.6315 | 29.2812 | 22.6977 | 1.5149 | 7.1017
6.549 | 8.6263 | 29.32 | 22.7288 | 1.5636 | 7.0888
6.754 | 8.6232 | 29.3567 | 22.7579 | 1.2181 | 7.0715
6.945 | 8.6205 | 29.3758 | 22.7733 | 1.6587 | 7.0521
7.132 | 8.6192 | 29.3962 | 22.7894 | 1.3317 | 7.0345
7.333 | 8.6183 | 29.4176 | 22.8063 | 1.2992 | 7.0155
7.539 | 8.6177 | 29.4373 | 22.8218 | 1.3062 | 6.9934
7.763 | 8.6175 | 29.4887 | 22.8621 | 1.1705 | 6.9719
7.99 | 8.6182 | 29.5093 | 22.878 | 1.3514 | 6.9539
8.207 | 8.6194 | 29.5344 | 22.8975 | 1.2818 | 6.9337
8.41 | 8.6213 | 29.5551 | 22.9135 | 1.1635 | 6.914
8.611 | 8.6238 | 29.565 | 22.9208 | 1.138 | 6.8968
8.814 | 8.6266 | 29.5709 | 22.925 | 1.4616 | 6.8798
9.02 | 8.6291 | 29.5719 | 22.9255 | 1.3015 | 6.8645
9.235 | 8.631 | 29.5731 | 22.9261 | 1.1427 | 6.8471
9.439 | 8.6318 | 29.5752 | 22.9276 | 1.1775 | 6.832
9.648 | 8.6314 | 29.5971 | 22.9448 | 1.2911 | 6.8167
9.87 | 8.6191 | 29.6689 | 23.0028 | 1.0812 | 6.8021
10.085 | 8.589 | 29.7303 | 23.0552 | 1.3723 | 6.7884
10.305 | 8.5664 | 29.7724 | 23.0915 | 1.2146 | 6.7775
10.517 | 8.5558 | 29.8061 | 23.1193 | 1.4048 | 6.762
10.743 | 8.55 | 29.8242 | 23.1344 | 1.1137 | 6.7464
10.966 | 8.5453 | 29.8334 | 23.1422 | 1.1357 | 6.7341
11.194 | 8.5417 | 29.8411 | 23.1487 | 1.1195 | 6.7185
11.422 | 8.5393 | 29.844 | 23.1514 | 1.7074 | 6.6995
11.646 | 8.538 | 29.8488 | 23.1553 | 1.4152 | 6.6803
11.859 | 8.5375 | 29.8496 | 23.156 | 1.6587 | 6.6628
12.079 | 8.5372 | 29.8522 | 23.1581 | 1.2227 | 6.6474
12.294 | 8.5369 | 29.8536 | 23.1593 | 1.1438 | 6.6299
12.506 | 8.5367 | 29.8653 | 23.1684 | 0.9664 | 6.614
12.697 | 8.5368 | 29.8799 | 23.1799 | 0.9884 | 6.6005
12.913 | 8.5359 | 29.8848 | 23.1838 | 0.9687 | 6.5867
13.122 | 8.5345 | 29.8943 | 23.1914 | 1.0255 | 6.5758
13.333 | 8.532 | 29.9118 | 23.2055 | 0.9571 | 6.5629
13.557 | 8.5271 | 29.9175 | 23.2107 | 1.3503 | 6.55
13.776 | 8.5224 | 29.9238 | 23.2163 | 1.5706 | 6.5445
14.004 | 8.5183 | 29.9294 | 23.2212 | 0.9908 | 6.5356
14.223 | 8.5144 | 29.9311 | 23.2232 | 1.232 | 6.5292
14.448 | 8.5102 | 29.9251 | 23.219 | 1.0279 | 6.5229
14.662 | 8.4941 | 29.9381 | 23.2316 | 1.312 | 6.5158
14.888 | 8.4587 | 29.9609 | 23.2545 | 1.3201 | 6.5124
15.116 | 8.4021 | 30.0029 | 23.2955 | 1.1786 | 6.5091
15.347 | 8.3078 | 30.0785 | 23.3681 | 0.8875 | 6.5105
15.583 | 8.2301 | 30.1637 | 23.4459 | 0.9293 | 6.4988
15.812 | 8.185 | 30.2062 | 23.4856 | 1.4024 | 6.4891
16.05 | 8.1519 | 30.2284 | 23.5076 | 1.0174 | 6.4761
16.274 | 8.1234 | 30.2404 | 23.5211 | 1.0255 | 6.4584
16.501 | 8.0903 | 30.2325 | 23.5195 | 0.942 | 6.439
16.734 | 8.0326 | 30.2981 | 23.579 | 0.9919 | 6.4188
16.958 | 7.9916 | 30.3921 | 23.6585 | 1.4523 | 6.3957
17.192 | 7.9894 | 30.4407 | 23.6969 | 1.0383 | 6.3692
17.432 | 8.0062 | 30.4474 | 23.6998 | 1.0139 | 6.3411
17.662 | 8.0161 | 30.3961 | 23.6582 | 1.4245 | 6.3213
17.904 | 7.9939 | 30.3875 | 23.6545 | 1.0163 | 6.3025
18.135 | 7.9621 | 30.3829 | 23.6553 | 1.138 | 6.2793
18.37 | 7.9277 | 30.3809 | 23.6586 | 1.2111 | 6.2628
18.594 | 7.8919 | 30.3948 | 23.6744 | 1.2668 | 6.2448
18.765 | 7.8492 | 30.4144 | 23.6957 | 1.0789 | 6.2241
18.927 | 7.9127 | 30.4181 | 23.6898 | 0.978 | 5.9386

## BYC
DEPTH | TEMP | SALINITY | DENSITY | FLUORESCENCE | OXY
0.317 | 8.9887 | 5.3373 | 3.9712 | 4.5545 | 8.506
0.518 | 9.0096 | 6.2423 | 4.6762 | 4.4037 | 8.4575
0.735 | 8.9582 | 20.2912 | 15.6331 | 4.2785 | 7.7419
0.94 | 8.6621 | 24.4778 | 18.9385 | 4.2645 | 7.5876
1.178 | 8.3567 | 25.3051 | 19.6255 | 4.4153 | 7.579
1.423 | 8.1469 | 25.7161 | 19.9744 | 4.4211 | 7.5718
1.679 | 7.9914 | 26.1838 | 20.3607 | 4.2819 | 7.5549
1.94 | 7.8955 | 26.7114 | 20.7864 | 4.3747 | 7.5289
2.205 | 7.9146 | 27.015 | 21.0217 | 4.3991 | 7.4945
2.471 | 7.9538 | 27.1135 | 21.0938 | 4.377 | 7.4783
2.73 | 7.9478 | 27.2171 | 21.1758 | 4.5092 | 7.4764
3.007 | 7.9225 | 27.2401 | 21.1971 | 4.3318 | 7.4759
3.268 | 7.8913 | 27.5178 | 21.4188 | 3.8018 | 7.462
3.527 | 7.8981 | 27.7978 | 21.6373 | 3.3693 | 7.4378
3.778 | 7.9375 | 27.9174 | 21.7259 | 3.0179 | 7.4162
4.027 | 7.9865 | 28.1775 | 21.9232 | 2.866 | 7.3913
4.275 | 8.0505 | 28.4359 | 22.117 | 2.6746 | 7.3659
4.527 | 8.1227 | 28.5399 | 22.1886 | 2.4276 | 7.3469
4.774 | 8.1821 | 28.6013 | 22.2286 | 2.5598 | 7.3333
5.026 | 8.2238 | 28.6773 | 22.2824 | 2.198 | 7.314
5.286 | 8.2632 | 28.9029 | 22.4536 | 2.1168 | 7.2858
5.551 | 8.312 | 29.0744 | 22.5811 | 1.9916 | 7.2527
5.809 | 8.3536 | 29.1857 | 22.6625 | 1.8953 | 7.2201
6.065 | 8.3736 | 29.3274 | 22.7706 | 1.864 | 7.186
6.324 | 8.3792 | 29.4557 | 22.8703 | 1.5752 | 7.1555
6.582 | 8.3776 | 29.5211 | 22.9217 | 2.4009 | 7.1174
6.844 | 8.3733 | 29.6862 | 23.0516 | 1.6634 | 7.0749
7.106 | 8.3891 | 29.7585 | 23.1059 | 1.4546 | 7.0263
7.352 | 8.4176 | 29.8049 | 23.1383 | 1.4801 | 6.9672
7.609 | 8.4452 | 29.8172 | 23.144 | 1.5057 | 6.9047
7.868 | 8.4632 | 29.8047 | 23.1316 | 1.3166 | 6.8454
8.119 | 8.4566 | 29.7806 | 23.1136 | 1.6634 | 6.7942
8.361 | 8.4318 | 29.8064 | 23.1374 | 1.3039 | 6.763
8.605 | 8.4155 | 29.8294 | 23.1577 | 1.2621 | 6.7121
8.857 | 8.4116 | 29.9024 | 23.2154 | 1.3804 | 6.6768
9.091 | 8.4293 | 29.9137 | 23.2218 | 1.0522 | 6.6428
9.334 | 8.4493 | 29.9417 | 23.2408 | 2.1191 | 6.6099
9.584 | 8.4664 | 29.9443 | 23.2404 | 1.617 | 6.5764
9.833 | 8.4788 | 29.9474 | 23.241 | 1.2018 | 6.5466
10.056 | 8.4872 | 29.9682 | 23.2561 | 1.0824 | 6.5206
10.284 | 8.4946 | 29.9757 | 23.261 | 1.1844 | 6.4982
10.523 | 8.4992 | 29.9815 | 23.2648 | 1.0627 | 6.4824
10.761 | 8.5011 | 29.9975 | 23.277 | 1.145 | 6.4739
10.995 | 8.5012 | 29.9817 | 23.2647 | 1.232 | 6.4571
11.142 | 8.4827 | 29.9316 | 23.2281 | 1.0766 | 6.3401

## DYC
DEPTH | TEMP | SALINITY | DENSITY | FLUORESCENCE | OXY
0.412 | 8.6353 | 24.2056 | 18.7294 | 1.8744 | 7.5876
0.61 | 8.6367 | 24.1877 | 18.7153 | 1.8327 | 7.588
0.82 | 8.6379 | 24.1832 | 18.7116 | 1.8002 | 7.587
1.045 | 8.638 | 24.2185 | 18.7392 | 1.8199 | 7.5867
1.256 | 8.6358 | 24.2625 | 18.7739 | 1.871 | 7.5837
1.47 | 8.6298 | 24.6379 | 19.0679 | 2.0113 | 7.5677
1.685 | 8.6089 | 25.0188 | 19.3683 | 1.9904 | 7.5543
1.918 | 8.5731 | 25.2642 | 19.5648 | 2.0345 | 7.5451
2.155 | 8.5396 | 25.4862 | 19.7428 | 2.1226 | 7.5393
2.395 | 8.5218 | 25.7362 | 19.9406 | 1.9139 | 7.5209
2.643 | 8.5341 | 26.5203 | 20.552 | 1.9463 | 7.4826
2.878 | 8.6108 | 27.9814 | 21.6839 | 1.8907 | 7.406
3.117 | 8.7014 | 28.4309 | 22.0226 | 1.8292 | 7.3735
3.367 | 8.7476 | 28.5402 | 22.1014 | 1.9371 | 7.3712
3.62 | 8.7514 | 28.5615 | 22.1175 | 1.8988 | 7.3699
3.861 | 8.746 | 28.5767 | 22.1302 | 1.8698 | 7.3629
4.104 | 8.743 | 28.6102 | 22.1569 | 1.9846 | 7.358
4.342 | 8.7379 | 28.6636 | 22.1993 | 2.3313 | 7.3201
4.599 | 8.7287 | 28.7452 | 22.2644 | 1.966 | 7.2917
4.852 | 8.717 | 28.7974 | 22.307 | 1.8304 | 7.2662
5.104 | 8.7065 | 28.8206 | 22.3266 | 1.69 | 7.2473
5.355 | 8.6993 | 28.9152 | 22.4016 | 1.6181 | 7.2195
5.611 | 8.693 | 28.9942 | 22.4643 | 1.5207 | 7.1986
5.845 | 8.6942 | 29.0361 | 22.4969 | 1.4941 | 7.1809
6.072 | 8.7034 | 29.0456 | 22.5031 | 1.3317 | 7.1622
6.295 | 8.7134 | 29.0463 | 22.5021 | 1.7364 | 7.1472
6.512 | 8.7219 | 29.0449 | 22.4998 | 1.4801 | 7.1305
6.746 | 8.7282 | 29.0476 | 22.501 | 1.2853 | 7.1155
6.987 | 8.7339 | 29.0513 | 22.5031 | 1.2842 | 7.097
7.241 | 8.7387 | 29.0548 | 22.5051 | 2.4496 | 7.0796
7.498 | 8.7421 | 29.0632 | 22.5112 | 1.4848 | 7.0602
7.763 | 8.7441 | 29.0826 | 22.5261 | 1.4117 | 7.0454
8.012 | 8.7447 | 29.0982 | 22.5382 | 1.2702 | 7.0288
8.271 | 8.7461 | 29.2157 | 22.6299 | 1.2262 | 7.0056
8.528 | 8.7558 | 29.305 | 22.6983 | 1.4036 | 6.989
8.791 | 8.7626 | 29.3295 | 22.7165 | 1.2702 | 6.9742
9.032 | 8.7629 | 29.3757 | 22.7526 | 1.29 | 6.9617
9.294 | 8.7575 | 29.4321 | 22.7975 | 1.1995 | 6.9466
9.535 | 8.7482 | 29.5153 | 22.8639 | 1.3804 | 6.9278
9.765 | 8.732 | 29.627 | 22.9536 | 1.3329 | 6.9089
10.03 | 8.6836 | 29.6948 | 23.0137 | 1.1067 | 6.8935
10.281 | 8.6089 | 29.7594 | 23.0752 | 1.4314 | 6.8774
10.53 | 8.5523 | 29.816 | 23.1276 | 1.0557 | 6.8549
10.775 | 8.5075 | 29.8972 | 23.1976 | 1.1531 | 6.83
11.029 | 8.4316 | 30.0065 | 23.2941 | 1.4616 | 6.8032
11.281 | 8.3265 | 30.1063 | 23.3872 | 1.2911 | 6.7801
11.47 | 8.2455 | 30.1756 | 23.453 | 1.4848 | 6.748
11.573 | 8.2589 | 30.1118 | 23.4012 | 1.2331 | 6.4495

## BRB
DEPTH | TEMP | SALINITY | DENSITY | FLUORESCENCE | OXY
0.486 | 9.0697 | 30.1683 | 23.3268 | 1.9626 | 7.0687
0.68 | 9.0708 | 30.1684 | 23.3267 | 1.9023 | 7.0699
0.85 | 9.0714 | 30.1822 | 23.3375 | 1.8594 | 7.0684
1.017 | 9.0731 | 30.186 | 23.3402 | 1.835 | 7.0693
1.199 | 9.0748 | 30.191 | 23.3438 | 1.9684 | 7.0692
1.374 | 9.0762 | 30.1866 | 23.3402 | 1.8524 | 7.0692
1.53 | 9.0769 | 30.1801 | 23.3349 | 1.8512 | 7.0693
1.632 | 9.0767 | 30.1721 | 23.3288 | 2.1307 | 7.07
1.714 | 9.0751 | 30.1762 | 23.3322 | 1.9997 | 7.069
1.766 | 9.075 | 30.177 | 23.3328 | 2.2328 | 7.069
1.867 | 9.075 | 30.1774 | 23.3332 | 2.3975 | 7.067
2.012 | 9.0754 | 30.183 | 23.3375 | 2.1597 | 7.0673
2.199 | 9.0766 | 30.181 | 23.3357 | 2.5378 | 7.0676
2.419 | 9.0776 | 30.1821 | 23.3364 | 2.0623 | 7.0653
2.658 | 9.078 | 30.197 | 23.348 | 2.2977 | 7.0643
2.908 | 9.0802 | 30.1969 | 23.3476 | 2.4775 | 7.0652
3.17 | 9.0823 | 30.1886 | 23.3408 | 2.1516 | 7.0625
3.43 | 9.0821 | 30.1889 | 23.341 | 2.2826 | 7.0646
3.7 | 9.0816 | 30.1873 | 23.3398 | 2.1829 | 7.0661
3.958 | 9.0812 | 30.1872 | 23.3399 | 2.1446 | 7.0646
4.211 | 9.0811 | 30.1941 | 23.3452 | 2.0577 | 7.0673
4.444 | 9.082 | 30.1942 | 23.3452 | 2.3406 | 7.0663
4.669 | 9.0827 | 30.198 | 23.3481 | 2.2374 | 7.0667
4.899 | 9.0845 | 30.2157 | 23.3616 | 2.1388 | 7.0658
5.119 | 9.0891 | 30.2133 | 23.3591 | 2.2096 | 7.0671
5.319 | 9.0921 | 30.2094 | 23.3556 | 2.0379 | 7.0661
5.508 | 9.0932 | 30.2074 | 23.3538 | 2.1354 | 7.0673
5.694 | 9.0935 | 30.2075 | 23.3539 | 1.9869 | 7.0668
5.857 | 9.094 | 30.2069 | 23.3533 | 2.256 | 7.0659
6.01 | 9.0946 | 30.207 | 23.3534 | 1.9081 | 7.0637
6.196 | 9.0948 | 30.2071 | 23.3533 | 1.922 | 7.0647
6.394 | 9.0948 | 30.2073 | 23.3535 | 2.0298 | 7.0666
6.577 | 9.0954 | 30.2099 | 23.3554 | 2.0843 | 7.0654
6.76 | 9.0979 | 30.2084 | 23.3539 | 2.0356 | 7.0648
6.952 | 9.1001 | 30.2063 | 23.3519 | 1.9429 | 7.0659
7.129 | 9.1013 | 30.204 | 23.35 | 2.2502 | 7.0639
7.307 | 9.1014 | 30.2046 | 23.3504 | 1.9927 | 7.0659
7.499 | 9.1017 | 30.2101 | 23.3546 | 1.8188 | 7.0623
7.674 | 9.1029 | 30.2157 | 23.3589 | 1.9266 | 7.0648
7.836 | 9.1047 | 30.2083 | 23.3528 | 2.1075 | 7.0657
8.005 | 9.1051 | 30.2116 | 23.3554 | 2.0206 | 7.0668
8.19 | 9.1054 | 30.2122 | 23.3557 | 2.0484 | 7.0665
8.38 | 9.1061 | 30.2175 | 23.3598 | 1.9255 | 7.0649
8.56 | 9.1075 | 30.2169 | 23.3591 | 1.9139 | 7.0658
8.73 | 9.1085 | 30.2193 | 23.3609 | 1.9498 | 7.0648
8.903 | 9.1101 | 30.2279 | 23.3673 | 3.2394 | 7.0641
9.063 | 9.1126 | 30.231 | 23.3693 | 2.5146 | 7.0638
9.204 | 9.1151 | 30.2273 | 23.3661 | 1.9591 | 7.0656
9.348 | 9.1163 | 30.2364 | 23.373 | 1.9579 | 7.0679
9.509 | 9.1186 | 30.2472 | 23.3811 | 1.9463 | 7.0653
9.68 | 9.1223 | 30.2539 | 23.3858 | 1.8802 | 7.0656
9.855 | 9.1265 | 30.2608 | 23.3906 | 1.9278 | 7.0639
10.044 | 9.1305 | 30.2683 | 23.3958 | 1.9904 | 7.0652
10.252 | 9.1347 | 30.2772 | 23.4021 | 1.8721 | 7.0639
10.433 | 9.139 | 30.2778 | 23.4019 | 1.8698 | 7.0648
10.619 | 9.1418 | 30.2763 | 23.4003 | 1.8663 | 7.0658
10.786 | 9.1435 | 30.2757 | 23.3996 | 2.0148 | 7.0655
10.977 | 9.1444 | 30.2755 | 23.3993 | 2.2339 | 7.066
11.144 | 9.1447 | 30.2761 | 23.3997 | 1.7979 | 7.0645
11.315 | 9.1452 | 30.2762 | 23.3998 | 1.8768 | 7.0655
11.487 | 9.1456 | 30.277 | 23.4003 | 2.0693 | 7.0633
11.673 | 9.1456 | 30.2765 | 23.3999 | 1.9034 | 7.0632
11.84 | 9.1457 | 30.2765 | 23.3999 | 1.8965 | 7.0634
11.964 | 9.1457 | 30.2802 | 23.4028 | 2.3557 | 7.061
12.099 | 9.1458 | 30.2829 | 23.4049 | 1.9487 | 7.0617
12.246 | 9.1465 | 30.2938 | 23.4133 | 1.8883 | 7.0608
12.372 | 9.1494 | 30.2969 | 23.4152 | 2.118 | 7.0617
12.497 | 9.1531 | 30.2952 | 23.4134 | 2.2397 | 7.0583
12.616 | 9.1553 | 30.2928 | 23.4111 | 1.9916 | 7.0594
12.754 | 9.1562 | 30.2962 | 23.4137 | 2.0055 | 7.059
12.896 | 9.158 | 30.3 | 23.4164 | 2.1365 | 7.055
13.014 | 9.161 | 30.3015 | 23.4171 | 2.1272 | 7.0504
13.152 | 9.1641 | 30.3094 | 23.4228 | 1.9823 | 7.0495
13.296 | 9.1679 | 30.3149 | 23.4265 | 1.98 | 7.0439
13.435 | 9.1724 | 30.3191 | 23.4291 | 2.5355 | 7.0416
13.58 | 9.1769 | 30.3156 | 23.4257 | 2.191 | 7.0387
13.724 | 9.1794 | 30.3145 | 23.4245 | 2.0588 | 7.0336
13.856 | 9.1804 | 30.3147 | 23.4244 | 2.0553 | 7.0308
14.074 | 9.1791 | 30.3113 | 23.422 | 2.6468 | 6.9537

## AYC
DEPTH | TEMP | SALINITY | DENSITY | FLUORESCENCE | OXY
0.329 | 8.7194 | 25.6085 | 19.8142 | 3.1397 | 6.9679
0.56 | 8.7237 | 26.2803 | 20.3384 | 2.7651 | 6.9391
0.819 | 8.7434 | 27.1716 | 21.0322 | 2.6642 | 6.8984
1.069 | 8.7604 | 28.6426 | 22.1796 | 2.3464 | 6.835
1.328 | 8.744 | 28.9019 | 22.3848 | 2.7198 | 6.8307
1.585 | 8.7499 | 29.0866 | 22.5284 | 2.6016 | 6.8239
1.836 | 8.7685 | 29.2322 | 22.6395 | 2.6561 | 6.8188
2.086 | 8.732 | 29.3471 | 22.7347 | 2.0855 | 6.8231
2.332 | 8.7016 | 29.5119 | 22.868 | 2.1586 | 6.8185
2.586 | 8.7092 | 29.5987 | 22.9348 | 1.9939 | 6.8105
2.862 | 8.7346 | 29.6803 | 22.995 | 2.1493 | 6.8061
3.148 | 8.7672 | 29.7479 | 23.0431 | 2.3348 | 6.8008
3.433 | 8.8062 | 29.7869 | 23.0679 | 3.0121 | 6.7982
3.717 | 8.8472 | 29.7921 | 23.0659 | 3.9607 | 6.789
4.017 | 8.8746 | 29.8018 | 23.0695 | 3.4052 | 6.7837
4.309 | 8.8964 | 29.8515 | 23.1051 | 3.2545 | 6.7733
4.61 | 8.9334 | 29.8912 | 23.1306 | 3.9456 | 6.7579
4.907 | 8.9782 | 29.8792 | 23.1146 | 4.021 | 6.7408
5.202 | 9.0152 | 29.8891 | 23.1168 | 4.1637 | 6.7248
5.494 | 9.0469 | 29.8581 | 23.0878 | 4.2982 | 6.7114
5.782 | 9.061 | 29.8861 | 23.1076 | 3.5595 | 6.6956
6.075 | 9.0734 | 29.9101 | 23.1245 | 3.5455 | 6.6833
6.385 | 9.0887 | 29.8967 | 23.1117 | 2.9205 | 6.671
6.686 | 9.093 | 29.8813 | 23.099 | 2.8115 | 6.6608
6.989 | 9.0859 | 29.8737 | 23.0942 | 2.8138 | 6.6494
7.275 | 9.0719 | 29.8315 | 23.0633 | 2.8857 | 6.6555
7.568 | 9.041 | 29.8335 | 23.0694 | 2.7651 | 6.6603
7.867 | 9.0081 | 29.8682 | 23.1015 | 2.5366 | 6.6469
8.16 | 8.9918 | 29.8987 | 23.1278 | 2.1609 | 6.6377
8.433 | 8.991 | 29.9047 | 23.1326 | 2.1354 | 6.6258
8.719 | 8.9931 | 29.9028 | 23.1308 | 1.8246 | 6.6114
8.995 | 8.9909 | 29.9088 | 23.1358 | 1.8257 | 6.5927
9.272 | 8.9842 | 29.9338 | 23.1564 | 2.4183 | 6.5725
9.552 | 8.9788 | 30.0521 | 23.2496 | 2.1551 | 6.5496
9.826 | 8.9899 | 30.1164 | 23.2983 | 2.3244 | 6.5305
10.114 | 9.0086 | 30.2058 | 23.3654 | 2.5227 | 6.5104
10.386 | 9.0233 | 30.2144 | 23.3698 | 2.0704 | 6.4908
10.668 | 9.0314 | 30.2096 | 23.3649 | 1.9289 | 6.4754
10.869 | 9.0275 | 28.3414 | 21.9056 | 2.4925 | 6.5143

## RNSYS
DEPTH | TEMP | SALINITY | DENSITY | FLUORESCENCE | OXY
0.308 | 8.9576 | 29.2489 | 22.625 | 1.8802 | 6.6583
0.499 | 8.9576 | 29.2536 | 22.6286 | 1.8791 | 6.6578
0.711 | 8.9577 | 29.2496 | 22.6255 | 1.9626 | 6.6603
0.925 | 8.9576 | 29.2516 | 22.627 | 1.6448 | 6.6585
1.126 | 8.9569 | 29.2378 | 22.6163 | 1.922 | 6.6634
1.343 | 8.9554 | 29.2356 | 22.6149 | 2.329 | 6.6613
1.548 | 8.9547 | 29.2757 | 22.6463 | 1.8953 | 6.6606
1.76 | 8.9597 | 29.3318 | 22.6894 | 1.6831 | 6.6591
1.976 | 8.9719 | 29.4731 | 22.7981 | 1.7283 | 6.6502
2.209 | 8.9898 | 29.6387 | 22.9248 | 2.0078 | 6.641
2.462 | 9.0075 | 29.716 | 22.9826 | 1.8037 | 6.6376
2.717 | 9.0184 | 29.7836 | 23.0338 | 1.5984 | 6.6353
2.964 | 9.024 | 29.825 | 23.0654 | 1.8362 | 6.6306
3.172 | 9.0286 | 29.928 | 23.1452 | 1.7225 | 6.6223
3.354 | 9.0383 | 29.9459 | 23.1577 | 1.6819 | 6.6178
3.558 | 9.0485 | 29.9571 | 23.1649 | 1.7376 | 6.6093
3.791 | 9.0569 | 29.9516 | 23.1594 | 1.7619 | 6.602
4.03 | 9.0617 | 29.9527 | 23.1595 | 1.9011 | 6.5936
4.281 | 9.0641 | 29.9514 | 23.1581 | 2.0693 | 6.5879
4.551 | 9.0651 | 29.9505 | 23.1573 | 2.2826 | 6.5839
4.806 | 9.065 | 29.9511 | 23.1578 | 2.4404 | 6.578
5.065 | 9.0644 | 29.9517 | 23.1584 | 2.1122 | 6.5751
5.319 | 9.0613 | 29.9821 | 23.1826 | 2.1284 | 6.5705
5.582 | 9.0532 | 30.0385 | 23.2279 | 2.6375 | 6.5664
5.848 | 9.0468 | 30.0738 | 23.2564 | 2.5517 | 6.5628
6.112 | 9.0447 | 30.0872 | 23.2672 | 2.2455 | 6.5586
6.361 | 9.0445 | 30.0935 | 23.2722 | 2.2838 | 6.556
6.599 | 9.0446 | 30.1118 | 23.2865 | 2.1319 | 6.5503
6.843 | 9.0454 | 30.1281 | 23.2991 | 2.3221 | 6.5427
7.073 | 9.0462 | 30.1289 | 23.2996 | 2.4322 | 6.5407
7.317 | 9.0469 | 30.1353 | 23.3045 | 2.3082 | 6.5403
7.555 | 9.0473 | 30.1374 | 23.3061 | 2.1493 | 6.5397
7.794 | 9.0477 | 30.1441 | 23.3112 | 2.5331 | 6.5405
8.017 | 9.0479 | 30.1658 | 23.3281 | 2.1725 | 6.5416
8.247 | 9.0491 | 30.2211 | 23.3712 | 2.1771 | 6.5429
8.491 | 9.0527 | 30.2231 | 23.3722 | 2.1296 | 6.5443
8.714 | 9.0556 | 30.2233 | 23.3719 | 2.0368 | 6.5476
8.887 | 9.0571 | 30.2342 | 23.3802 | 2.2049 | 6.5508
9.047 | 9.0585 | 30.2613 | 23.4012 | 2.031 | 6.5562
9.27 | 9.0608 | 30.3126 | 23.441 | 2.3603 | 6.559
9.498 | 9.0637 | 30.2839 | 23.4181 | 2.1945 | 6.568
9.726 | 9.065 | 30.3683 | 23.4839 | 2.1899 | 6.5731
9.971 | 9.0684 | 30.3819 | 23.494 | 2.4925 | 6.5813
10.22 | 9.0718 | 30.3853 | 23.4961 | 2.4636 | 6.5928
10.474 | 9.0736 | 30.3919 | 23.501 | 2.2629 | 6.6062
10.703 | 9.0751 | 30.4088 | 23.514 | 2.2293 | 6.619
10.954 | 9.0762 | 30.4211 | 23.5235 | 2.1377 | 6.6334
11.199 | 9.0772 | 30.4257 | 23.5269 | 2.3024 | 6.651
11.443 | 9.0779 | 30.4261 | 23.5271 | 2.4369 | 6.6692
11.692 | 9.0783 | 30.427 | 23.5277 | 2.4218 | 6.6873
11.853 | 9.078 | 30.3866 | 23.4962 | 17.0478 | 6.8021

## PC
DEPTH | TEMP | SALINITY | DENSITY | FLUORESCENCE | OXY
0.45 | 8.9704 | 29.9608 | 23.1795 | 2.9819 | 6.6929
0.677 | 8.9707 | 29.959 | 23.178 | 2.0159 | 6.6934
0.891 | 8.9707 | 29.9554 | 23.1753 | 2.1238 | 6.6952
1.118 | 8.9699 | 29.9559 | 23.1758 | 2.2803 | 6.6955
1.347 | 8.9694 | 29.961 | 23.1798 | 1.9011 | 6.6953
1.584 | 8.9703 | 29.9715 | 23.1879 | 2.0646 | 6.6947
1.824 | 8.9733 | 29.9719 | 23.1877 | 2.002 | 6.6957
2.068 | 8.9756 | 29.9675 | 23.184 | 2.0229 | 6.696
2.329 | 8.9767 | 29.9705 | 23.1861 | 2.0206 | 6.6971
2.589 | 8.9778 | 29.9914 | 23.2023 | 2.0878 | 6.6932
2.862 | 8.9839 | 30.101 | 23.2871 | 2.2247 | 6.6896
3.139 | 9.0052 | 30.188 | 23.352 | 2.1098 | 6.6842
3.394 | 9.0316 | 30.1941 | 23.3527 | 1.9985 | 6.6814
3.649 | 9.0511 | 30.1917 | 23.3479 | 2.2363 | 6.6799
3.918 | 9.0624 | 30.1935 | 23.3476 | 2.0333 | 6.6801
4.187 | 9.0686 | 30.1961 | 23.3487 | 2.1586 | 6.6824
4.463 | 9.0721 | 30.1975 | 23.3493 | 2.031 | 6.6863
4.734 | 9.0741 | 30.1976 | 23.349 | 2.0101 | 6.6937
5.005 | 9.0752 | 30.2053 | 23.3549 | 2.8509 | 6.7002
5.278 | 9.0761 | 30.2193 | 23.3658 | 2.111 | 6.7062
5.532 | 9.0777 | 30.2322 | 23.3756 | 2.4821 | 6.7138
5.798 | 9.0789 | 30.2472 | 23.3871 | 2.2838 | 6.7228
6.072 | 9.0805 | 30.2517 | 23.3904 | 2.1064 | 6.7322
6.325 | 9.081 | 30.2695 | 23.4042 | 2.2467 | 6.7383
6.585 | 9.0808 | 30.2752 | 23.4087 | 2.278 | 6.7474
6.819 | 9.0808 | 30.2792 | 23.4119 | 2.162 | 6.7528
7.057 | 9.0808 | 30.2866 | 23.4176 | 2.1667 | 6.7602
7.302 | 9.0805 | 30.3026 | 23.4302 | 2.1238 | 6.766
7.56 | 9.0799 | 30.326 | 23.4485 | 1.9556 | 6.7723
7.833 | 9.0785 | 30.345 | 23.4636 | 2.06 | 6.7759
8.081 | 9.077 | 30.3538 | 23.4707 | 2.0252 | 6.7811
8.333 | 9.0755 | 30.3587 | 23.4747 | 2.3151 | 6.7874
8.585 | 9.075 | 30.3606 | 23.4763 | 2.1064 | 6.796
8.823 | 9.0748 | 30.3609 | 23.4766 | 2.3198 | 6.8032
9.04 | 9.0753 | 30.342 | 23.4618 | 2.2977 | 6.8458

## SYC
DEPTH | TEMP | SALINITY | DENSITY | FLUORESCENCE | OXY
0.373 | 9.1216 | 30.2925 | 23.416 | 2.3986 | 7.271
0.595 | 9.1209 | 30.3032 | 23.4245 | 3.0608 | 7.272
0.788 | 9.1226 | 30.3067 | 23.427 | 2.4914 | 7.2697
0.979 | 9.1247 | 30.3192 | 23.4365 | 2.2908 | 7.2667
1.151 | 9.1284 | 30.3277 | 23.4426 | 2.5192 | 7.2659
1.3 | 9.1328 | 30.351 | 23.4601 | 2.2757 | 7.2643
1.443 | 9.1397 | 30.3776 | 23.4798 | 2.3371 | 7.2642
1.61 | 9.1493 | 30.3998 | 23.4957 | 2.4357 | 7.2623
1.815 | 9.1599 | 30.3995 | 23.4938 | 2.5714 | 7.2618
2.035 | 9.1668 | 30.3988 | 23.4922 | 2.3 | 7.2608
2.256 | 9.1694 | 30.4043 | 23.4961 | 2.4508 | 7.2641
2.483 | 9.1701 | 30.4108 | 23.5011 | 2.4786 | 7.2657
2.725 | 9.1706 | 30.418 | 23.5067 | 2.3487 | 7.2693
2.973 | 9.1713 | 30.4385 | 23.5226 | 2.3801 | 7.271
3.204 | 9.1706 | 30.4455 | 23.5282 | 2.3371 | 7.275
3.436 | 9.1695 | 30.4671 | 23.5452 | 2.5795 | 7.2776
3.655 | 9.1697 | 30.4769 | 23.5528 | 2.6421 | 7.2829
3.874 | 9.1704 | 30.4738 | 23.5503 | 2.4357 | 7.288
4.109 | 9.1706 | 30.4782 | 23.5537 | 2.3151 | 7.2948
4.356 | 9.1713 | 30.4885 | 23.5617 | 2.4334 | 7.3016
4.591 | 9.173 | 30.5077 | 23.5764 | 2.4983 | 7.3081
4.811 | 9.1738 | 30.5167 | 23.5833 | 2.2803 | 7.3173
5.039 | 9.1728 | 30.5188 | 23.5852 | 2.4195 | 7.3264
5.286 | 9.1717 | 30.5208 | 23.5869 | 2.3371 | 7.3367
5.538 | 9.1707 | 30.525 | 23.5903 | 2.4148 | 7.3459
5.785 | 9.168 | 30.5297 | 23.5944 | 2.4624 | 7.3524
6.034 | 9.1646 | 30.5363 | 23.6001 | 2.2734 | 7.3591
6.276 | 9.1615 | 30.5362 | 23.6004 | 2.3557 | 7.3684
6.52 | 9.1608 | 30.5384 | 23.6023 | 2.4114 | 7.3742
6.765 | 9.1605 | 30.5418 | 23.605 | 2.5273 | 7.3809
7.021 | 9.1592 | 30.5459 | 23.6084 | 2.5366 | 7.3883
7.288 | 9.1565 | 30.5506 | 23.6124 | 2.4496 | 7.3951
7.549 | 9.1541 | 30.5549 | 23.6162 | 2.4659 | 7.4024
7.81 | 9.152 | 30.5571 | 23.6182 | 2.4404 | 7.4081
8.069 | 9.1505 | 30.5611 | 23.6216 | 2.2861 | 7.4151
8.326 | 9.1491 | 30.5654 | 23.6251 | 2.3534 | 7.4191
8.586 | 9.1474 | 30.568 | 23.6274 | 2.4253 | 7.4248
8.848 | 9.1454 | 30.5715 | 23.6305 | 2.5633 | 7.4289
9.093 | 9.1436 | 30.5745 | 23.6331 | 2.4925 | 7.4354
9.348 | 9.1414 | 30.577 | 23.6354 | 2.4148 | 7.4398
9.617 | 9.1399 | 30.5787 | 23.637 | 2.4079 | 7.4456
9.881 | 9.1388 | 30.5789 | 23.6373 | 2.3917 | 7.4513
10.145 | 9.1388 | 30.5796 | 23.6378 | 2.2966 | 7.4555
10.41 | 9.1383 | 30.58 | 23.6382 | 2.3174 | 7.4584
10.676 | 9.1376 | 30.5802 | 23.6385 | 2.3766 | 7.4636
10.944 | 9.1371 | 30.5821 | 23.6401 | 2.5053 | 7.4667
11.199 | 9.1359 | 30.5833 | 23.6412 | 2.2652 | 7.4691
11.443 | 9.1348 | 30.5847 | 23.6424 | 2.314 | 7.4727
11.693 | 9.1341 | 30.5859 | 23.6435 | 2.3719 | 7.4752
11.939 | 9.1335 | 30.586 | 23.6436 | 2.5065 | 7.4776
12.183 | 9.1332 | 30.5862 | 23.6438 | 2.3859 | 7.4793
12.424 | 9.1332 | 30.5867 | 23.6443 | 2.2351 | 7.4804
12.673 | 9.1331 | 30.586 | 23.6437 | 2.3325 | 7.484
12.908 | 9.1334 | 30.5857 | 23.6434 | 2.4659 | 7.4849
13.143 | 9.1333 | 30.5863 | 23.6439 | 2.4102 | 7.4874
13.382 | 9.1332 | 30.5866 | 23.6442 | 2.3801 | 7.4888
13.615 | 9.1331 | 30.5867 | 23.6442 | 2.3209 | 7.4921
13.865 | 9.1329 | 30.5873 | 23.6448 | 2.4705 | 7.4942
14.099 | 9.1329 | 30.5882 | 23.6454 | 2.3719 | 7.4944
14.343 | 9.1326 | 30.5881 | 23.6454 | 2.4798 | 7.497
14.594 | 9.1325 | 30.588 | 23.6453 | 2.3766 | 7.4964
14.848 | 9.1324 | 30.5889 | 23.6461 | 2.6143 | 7.4978
15.08 | 9.1321 | 30.5891 | 23.6463 | 2.5041 | 7.4985
15.271 | 9.132 | 30.5897 | 23.6468 | 2.5702 | 7.4994
15.49 | 9.132 | 30.5903 | 23.6472 | 2.2734 | 7.4989
15.682 | 9.1318 | 30.5913 | 23.648 | 2.3232 | 7.4993
15.76 | 9.1317 | 30.5894 | 23.6466 | 2.525 | 7.4976