## Cover Page
Survey Number: |  | 76
Survey Date: |  | 2005-11-29
Data Notes:
There were problems with the CTD which showed up in the QA/QC procedures. The DO sensor failed to reach proper equilibrium during the "soaking" period, at many sites.
The reason for this is unclear, but may have been a partial blockage of the flow in the sensor circuit. This affects the DO sensor (which consumes oxygen) most.
The problem would not affect the magnitude of the other measurements but a reduction in flow would tend to cause the values to appear to be shifted deeper in the water column.
DO data for sites BYC, DYC, E1, E2, E3, EE1, F1, F2, F3, G2, H1, and H2 has been deleted from the following data sheets, the remainder of the data for these sites should
be used with circumspection.
The CTD flow outlet was raised out of the water at the start of the cast at C2, causing a brief flow interruption. This contaminated the start of the DO data, but
had little effect on the other values. The DO data has been deleted from the data sheet, the remaining data should be used with caution.
The profile data is essentially raw data, the only processing is the conversion to user units by the seabird software "Seasoft", using conversions and calibrations
provided with the instrument, and truncations of the casts to retain just the "clean" downcast. There has been no sampling, or smoothing, nor has there been
any adjustment to account for time alignment of the sensors.
Profile Data Units
Quantity: | Depth | Temperature | Salinity | Potential Density | Fluorescence (Chl-a) | Dissolved Oxygen | Oxygen Saturation
Units: | metres | oC | psu | sigma units | mg/m3 | mg/L | percent
Definitions: | psu | Practical Salinity Units, functionally equivalent to "Parts per Thousand"
| sigma units | Unit of density equal to (ρ-1000), where ρ is density in kg/m3. Example: 25.0 sigma = 1025.0 kg/m3
Sample Site Coordinates (NAD83): | [5 empty] | Data Return:
| Station ID | Latitude | Longitude
|  | oN | oW |  |  | Chemical | Target | Achieved | Percent Return
| A1 | 44.4817 | 63.514 |  |  | 7 sites
| A2 | 44.4933 | 63.4925 |  |  | NH3 | n/a | 0
| A3 | 44.516 | 63.447 |  |  | TSS | n/a | 0
| A4 | 44.5383 | 63.401 |  |  | Oil and Grease | n/a | 0
| A5 | 44.57 | 63.3267 |  |  | Total | 0 | 0 | n/a
| B1 | 44.5375 | 63.535
| B2 | 44.5493 | 63.5122
| B3 | 44.5593 | 63.4888 |  |  | Bacteria | Target | Achieved
| B4 | 44.571 | 63.4662 |  |  | 28 sites
| B5 | 44.5822 | 63.4433 |  |  | F Coliform | 56 | 56
| C1 | 44.5937 | 63.5473 |  |  | Total | 56 | 56 | 100%
| C2 | 44.5958 | 63.5427
| C3 | 44.5978 | 63.538
| C4 | 44.5988 | 63.5337 |  |  | Profiles | Target | Achieved
| C5 | 44.6215 | 63.5223 |  |  | 31 sites
| C6 | 44.6237 | 63.5195 |  |  | C-T | 31 | 31
| D1 | 44.6338 | 63.5607 |  |  | Dissolved Oxygen | 31 | 18
| D2 | 44.6362 | 63.5527 |  |  | Chlorophyll | 31 | 31
| D3 | 44.6385 | 63.5452 |  |  |  | 93 | 80 | 86.02%
| EE1 | 44.6577 | 63.5765
| EE2 | 44.6593 | 63.572
| EE3 | 44.6612 | 63.5678 |  |  | Total data records | 149 | 105 | 70.47%
| E1 | 44.6755 | 63.6097
| E2 | 44.677 | 63.6093
| E3 | 44.6778 | 63.609
| F1 | 44.674 | 63.6357
| F2 | 44.6817 | 63.6253
| F3 | 44.6855 | 63.6198
| G2 | 44.6932 | 63.642
| H1 | 44.7012 | 63.656
| H2 | 44.7043 | 63.6503
| H3 | 44.707 | 63.6455
| AYC | 44.6367 | 63.6096
| BYC | 44.7234 | 63.6629
| DYC | 44.6989 | 63.6152
| SYC | 44.6294 | 63.5254
| RNSYS | 44.6222 | 63.5785
| HC | 44.5707 | 63.5572
| PC | 44.6123 | 63.57
| BRB | 44.6247 | 63.5611
File Description This workbook file contains weekly water quality data collected in Halifax Harbour. The worksheets contain (In order), fecal coliform data, chemistry data (on alternate weeks), and one worksheet per station containing profile data. This sheet contains sample station coordinates, and information on units for the profile data, and a summary of weekly data return. For a summary of this data see the accompanying report file: HHWQMP_report076_051129.doc

## Coliform
Station |  | AYC | AYC | B2 | B2 | BRB | BRB | BYC | BYC | C2 | C2 | C3 | C3 | C6 | C6 | D1 | D1 | D2 | D2 | D3 | D3 | DYC | DYC | E1 | E1 | E2 | E2 | E3 | E3 | EE1 | EE1 | EE2 | EE2 | EE3 | EE3 | F1 | F1 | F2 | F2 | F3 | F3 | G2 | G2 | H1 | H1 | H2 | H2 | H3 | H3 | HC | HC | PC | PC | RNSYS | RNSYS | SYC | SYC | QA/QC1 | QA/QC2 | QA/QC3 | QA/QC4
Depth |  | 10 | 1 | 10 | 1 | 10 | 1 | 10 | 1 | 10 | 1 | 10 | 1 | 10 | 1 | 10 | 1 | 10 | 1 | 10 | 1 | 10 | 1 | 10 | 1 | 10 | 1 | 10 | 1 | 10 | 1 | 10 | 1 | 10 | 1 | 10 | 1 | 10 | 1 | 10 | 1 | 10 | 1 | 10 | 1 | 10 | 1 | 10 | 1 | 10 | 1 | 10 | 1 | 10 | 1 | 10 | 1 | 1 | 10 | 1 | 1
Sampling Date |  | 2005-11-29 | 2005-11-29 | 2005-11-29 | 2005-11-29 | 2005-11-29 | 2005-11-29 | 2005-11-29 | 2005-11-29 | 2005-11-29 | 2005-11-29 | 2005-11-29 | 2005-11-29 | 2005-11-29 | 2005-11-29 | 2005-11-29 | 2005-11-29 | 2005-11-29 | 2005-11-29 | 2005-11-29 | 2005-11-29 | 2005-11-29 | 2005-11-29 | 2005-11-29 | 2005-11-29 | 2005-11-29 | 2005-11-29 | 2005-11-29 | 2005-11-29 | 2005-11-29 | 2005-11-29 | 2005-11-29 | 2005-11-29 | 2005-11-29 | 2005-11-29 | 2005-11-29 | 2005-11-29 | 2005-11-29 | 2005-11-29 | 2005-11-29 | 2005-11-29 | 2005-11-29 | 2005-11-29 | 2005-11-29 | 2005-11-29 | 2005-11-29 | 2005-11-29 | 2005-11-29 | 2005-11-29 | 2005-11-29 | 2005-11-29 | 2005-11-29 | 2005-11-29 | 2005-11-29 | 2005-11-29 | 2005-11-29 | 2005-11-29 | 2005-11-29 | 2005-11-29 | 2005-11-29 | 2005-11-29
Samplig Time |  | 10:35 | 10:35 | 16:17 | 16:17 | 11:14 | 11:14 | 13:17 | 13:17 | 17:04 | 17:04 | 15:50 | 15:50 | 15:17 | 15:17 | 11:24 | 11:24 | 11:30 | 11:30 | 15:00 | 15:00 | 13:47 | 13:47 | 12:13 | 12:13 | 12:08 | 12:08 | 14:10 | 14:10 | 11:51 | 11:51 | 11:45 | 11:45 |  | 14:44 | 12:32 | 12:32 | 12:23 | 12:23 | 14:01 | 14:01 | 12:43 | 12:43 | 12:55 | 12:55 | 13:02 | 13:02 | 13:32 | 13:32 | 16:38 | 16:38 | 10:59 | 10:59 | 10:50 | 10:50 | 15:10 | 15:10 | 10:59 | 11:51 | 15:10 | 15:50
| Units | AYC-10M | AYC-1M | B2-10M | B2-1M | BRB-10M | BRB-1M | BYC-10M | BYC-1M | C2-10M | C2-1M | C3-10M | C3-1M | C6-10M | C6-1M | D1-10M | D1-1M | D2-10M | D2-1M | D3-10M | D3-1M | DYC-10M | DYC-1M | E1-10M | E1-1M | E2-10M | E2-1M | E3-10M | E3-1M | EE1-10M | EE1-1M | EE2-10M | EE2-1M | EE3-10M | EE3-1M | F1-10M | F1-1M | F2-10M | F2-1M | F3-10M | F3-1M | G2-10M | G2-1M | H1-10M | H1-1M | H2-10M | H2-1M | H3-10M | H3-1M | HC-10M | HC-1M | PC-10M | PC-1M | RNSYS-10M | RNSYS-1M | SYC-10M | SYC-1M | QA/QC1 | QA/QC2 | QA/QC3 | QA/QC4
MICROBIOLOGICAL
Fecal coliform | CFU/100mL | 44 | 1200 | 6 | 10 | 91 | 960 | 11 | 15 | 80 | 140 | 28 | 140 | 22 | 230 | 190 |  | 1600 | >10000 | 220 | >10000 | 33 | 27 | 86 | 83 | 62 | 59 | 190 | >10000 | 260 |  | 240 |  | 280 |  | 8 | 37 | 130 | 27 | 23 | 46 | 35 | 58 | 16 | 12 | 9 | 18 | 21 | 33 | 150 | 460 | 65 | 1700 | 87 | 1200 | 16 | 160 | 1700 | 780 | 8100 | 790
Fecal coliform | CFU/10mL | [15 empty] | 1600 | [13 empty] | 680 |  | 1000 |  | 800
[58 empty] | PC-1M | EE2-10M | SYC-1M | C3-1M

## B2
DEPTH | TEMP | SALINITY | DENSITY | FLUORESCENCE | OXY
0.475 | 7.9417 | 30.1764 | 23.4962 | 2.0449 | 7.5563
0.672 | 7.9498 | 30.0738 | 23.4146 | 2.1783 | 7.5564
0.954 | 7.9598 | 30.1279 | 23.4557 | 2.1226 | 7.5488
1.248 | 7.978 | 30.1088 | 23.4382 | 1.138 | 7.5497
1.539 | 7.9911 | 30.0977 | 23.4277 | 1.6831 | 7.5493
1.816 | 7.9968 | 30.1054 | 23.4329 | 1.9939 | 7.5531
2.086 | 7.9832 | 30.1396 | 23.4616 | 1.8338 | 7.5518
2.369 | 7.9419 | 30.2041 | 23.5179 | 2.0345 | 7.5588
2.649 | 7.9064 | 30.2691 | 23.5738 | 2.0066 | 7.5603
2.941 | 7.8917 | 30.3196 | 23.6154 | 1.813 | 7.551
3.216 | 7.8941 | 30.3366 | 23.6285 | 2.1841 | 7.5513
3.524 | 7.9037 | 30.3397 | 23.6296 | 2.0333 | 7.5484
3.821 | 7.9134 | 30.3591 | 23.6435 | 1.915 | 7.5455
4.109 | 7.9291 | 30.4565 | 23.7176 | 2.0101 | 7.5413
4.4 | 7.9672 | 30.5197 | 23.7619 | 1.8292 | 7.5309
4.678 | 8.0149 | 30.5047 | 23.7435 | 2.0577 | 7.5218
4.978 | 8.0478 | 30.4729 | 23.7139 | 1.9347 | 7.5202
5.271 | 8.0619 | 30.447 | 23.6916 | 1.9347 | 7.5195
5.581 | 8.0613 | 30.4372 | 23.6841 | 1.9916 | 7.5196
5.894 | 8.0546 | 30.4402 | 23.6874 | 1.8304 | 7.5209
6.194 | 8.0487 | 30.4433 | 23.6906 | 1.842 | 7.5177
6.504 | 8.0452 | 30.4453 | 23.6927 | 2.0507 | 7.5131
6.812 | 8.0423 | 30.4348 | 23.6849 | 1.98 | 7.5091
7.117 | 8.035 | 30.4311 | 23.683 | 1.8373 | 7.508
7.42 | 8.0268 | 30.4407 | 23.6917 | 1.7434 | 7.507
7.72 | 8.0221 | 30.4364 | 23.6889 | 1.6448 | 7.503
8.044 | 8.0176 | 30.4423 | 23.6942 | 1.777 | 7.505
8.351 | 8.0154 | 30.4307 | 23.6854 | 1.7132 | 7.5046
8.666 | 8.0078 | 30.4158 | 23.6748 | 1.726 | 7.5085
8.971 | 7.9933 | 30.4181 | 23.6786 | 1.9127 | 7.5101
9.289 | 7.9798 | 30.4197 | 23.6818 | 1.9046 | 7.5118
9.601 | 7.9667 | 30.4606 | 23.7157 | 1.9765 | 7.513
9.917 | 7.9623 | 30.5182 | 23.7614 | 2.0437 | 7.5098
10.24 | 7.9717 | 30.5507 | 23.7856 | 1.9104 | 7.5102
10.565 | 7.9869 | 30.5491 | 23.7823 | 2.3256 | 7.5098
10.874 | 7.999 | 30.5444 | 23.7768 | 2.0159 | 7.5107
11.187 | 8.007 | 30.5436 | 23.7751 | 2.4647 | 7.5164
11.514 | 8.0135 | 30.5495 | 23.7789 | 2.0495 | 7.5202
11.829 | 8.0216 | 30.5578 | 23.7842 | 2.0252 | 7.5231
12.148 | 8.0317 | 30.5671 | 23.7901 | 1.9823 | 7.5301
12.471 | 8.0442 | 30.5736 | 23.7934 | 2.2131 | 7.5309
12.792 | 8.0576 | 30.5869 | 23.802 | 2.0878 | 7.5351
13.12 | 8.0735 | 30.6176 | 23.8238 | 2.2699 | 7.5371
13.441 | 8.0976 | 30.6351 | 23.8341 | 2.2189 | 7.536
13.762 | 8.1267 | 30.6485 | 23.8405 | 2.329 | 7.5347
14.093 | 8.1553 | 30.6458 | 23.8343 | 2.1609 | 7.535
14.417 | 8.1782 | 30.6581 | 23.8407 | 2.0681 | 7.5355
14.751 | 8.2009 | 30.6654 | 23.8432 | 2.2884 | 7.5319
15.086 | 8.2228 | 30.6634 | 23.8385 | 2.7013 | 7.5318
15.414 | 8.2403 | 30.6594 | 23.8329 | 2.3395 | 7.5276
15.738 | 8.2535 | 30.6609 | 23.8322 | 2.5192 | 7.5265
16.062 | 8.2644 | 30.6635 | 23.8327 | 2.2908 | 7.5249
16.372 | 8.2745 | 30.6713 | 23.8374 | 2.3511 | 7.5202
16.68 | 8.2842 | 30.6703 | 23.8352 | 2.2235 | 7.5171
16.981 | 8.293 | 30.6928 | 23.8516 | 2.1968 | 7.5125
17.292 | 8.3066 | 30.6956 | 23.8518 | 2.0206 | 7.5088
17.605 | 8.3216 | 30.7276 | 23.8747 | 2.0078 | 7.5038
17.921 | 8.342 | 30.7182 | 23.8644 | 2.0264 | 7.5008
18.226 | 8.3571 | 30.7198 | 23.8634 | 1.9556 | 7.4955
18.535 | 8.3693 | 30.7159 | 23.8587 | 1.893 | 7.4927
18.841 | 8.3784 | 30.712 | 23.8543 | 1.9823 | 7.4893
19.147 | 8.3845 | 30.7105 | 23.8522 | 1.7979 | 7.4901
19.457 | 8.3884 | 30.7093 | 23.8508 | 1.7388 | 7.4859
19.703 | 8.3939 | 30.7045 | 23.8462 | 1.9452 | 7.4718

## C1
DEPTH | TEMP | SALINITY | DENSITY | FLUORESCENCE | OXY
0.461 | 8.512 | 29.8685 | 23.1745 | 0.731 | 7.2686
0.764 | 8.5132 | 29.8642 | 23.171 | 0.6486 | 7.2418
1.093 | 8.5136 | 29.8597 | 23.1674 | 1.4883 | 7.2114
1.435 | 8.513 | 29.8665 | 23.1728 | 1.4743 | 7.1784
1.764 | 8.5166 | 29.9081 | 23.2048 | 1.3073 | 7.1487
2.087 | 8.5389 | 29.9779 | 23.2563 | 1.4106 | 7.1301
2.432 | 8.5695 | 30.006 | 23.2738 | 1.5683 | 7.1233
2.774 | 8.5976 | 30.0302 | 23.2887 | 1.4732 | 7.122
3.092 | 8.6183 | 30.0267 | 23.2829 | 1.3305 | 7.1196
3.423 | 8.6324 | 30.0269 | 23.2811 | 1.3039 | 7.1178
3.739 | 8.6425 | 30.0304 | 23.2823 | 1.3665 | 7.1124
4.065 | 8.6492 | 30.0356 | 23.2854 | 1.3445 | 7.1037
4.394 | 8.653 | 30.0535 | 23.2989 | 1.4697 | 7.0908
4.724 | 8.6567 | 30.0915 | 23.3281 | 1.3503 | 7.0759
5.042 | 8.6594 | 30.1151 | 23.3461 | 1.232 | 7.0647
5.34 | 8.6584 | 30.1272 | 23.3558 | 1.2436 | 7.0592
5.646 | 8.6536 | 30.1499 | 23.3742 | 1.3027 | 7.0636
5.946 | 8.6528 | 30.1665 | 23.3874 | 1.1728 | 7.0713
6.273 | 8.6573 | 30.2025 | 23.4149 | 1.2331 | 7.0819
6.606 | 8.6768 | 30.2563 | 23.4541 | 1.2308 | 7.0881
6.938 | 8.7064 | 30.2424 | 23.4388 | 1.1786 | 7.094
7.262 | 8.7271 | 30.2433 | 23.4365 | 1.2563 | 7.101
7.599 | 8.739 | 30.2435 | 23.4349 | 1.1554 | 7.1096
7.939 | 8.7464 | 30.2408 | 23.4317 | 1.3259 | 7.1146
8.274 | 8.7503 | 30.2336 | 23.4255 | 1.3885 | 7.1235
8.609 | 8.7474 | 30.22 | 23.4153 | 1.5184 | 7.1294
8.959 | 8.7348 | 30.1989 | 23.4007 | 1.4883 | 7.1375
9.29 | 8.7125 | 30.2054 | 23.409 | 1.5265 | 7.1437
9.621 | 8.6892 | 30.2203 | 23.4241 | 1.341 | 7.1486
9.951 | 8.6672 | 30.2214 | 23.4282 | 1.421 | 7.1515
10.302 | 8.6419 | 30.2208 | 23.4314 | 1.399 | 7.1553
10.638 | 8.6071 | 30.2359 | 23.4483 | 1.5126 | 7.1576
10.985 | 8.5596 | 30.3147 | 23.5169 | 1.37 | 7.1642
11.334 | 8.5255 | 30.3825 | 23.5749 | 1.414 | 7.1662
11.679 | 8.5111 | 30.3923 | 23.5847 | 1.4627 | 7.1683
12.025 | 8.4952 | 30.3942 | 23.5885 | 1.7376 | 7.1726
12.368 | 8.4751 | 30.4212 | 23.6125 | 1.5938 | 7.1783
12.707 | 8.4614 | 30.4482 | 23.6357 | 1.4883 | 7.1866
13.037 | 8.454 | 30.4738 | 23.6568 | 1.5358 | 7.1951
13.38 | 8.4535 | 30.5078 | 23.6835 | 1.5648 | 7.1989
13.713 | 8.4626 | 30.5225 | 23.6937 | 1.4245 | 7.2075
14.052 | 8.4731 | 30.5223 | 23.692 | 1.5138 | 7.215
14.391 | 8.4789 | 30.5279 | 23.6956 | 1.4535 | 7.2238
14.735 | 8.4794 | 30.5421 | 23.7066 | 1.399 | 7.2331
15.082 | 8.4784 | 30.56 | 23.7208 | 1.5509 | 7.2412
15.427 | 8.4837 | 30.5963 | 23.7484 | 1.4048 | 7.2435
15.769 | 8.5015 | 30.6157 | 23.7611 | 1.305 | 7.2456
16.113 | 8.5249 | 30.597 | 23.743 | 1.2656 | 7.2491
16.463 | 8.5383 | 30.5813 | 23.7287 | 1.2378 | 7.2521
16.808 | 8.5417 | 30.588 | 23.7335 | 1.1519 | 7.2544
17.144 | 8.5416 | 30.6102 | 23.7509 | 1.109 | 7.2591
17.475 | 8.5465 | 30.6169 | 23.7554 | 1.0893 | 7.2586
17.802 | 8.5522 | 30.6162 | 23.754 | 1.1427 | 7.2585
18.122 | 8.5559 | 30.6143 | 23.752 | 1.0812 | 7.2593
18.447 | 8.5575 | 30.6162 | 23.7532 | 1.0766 | 7.2581
18.768 | 8.5585 | 30.6255 | 23.7604 | 1.0197 | 7.2572
19.095 | 8.5612 | 30.6335 | 23.7663 | 1.0406 | 7.2555
19.424 | 8.5635 | 30.6247 | 23.759 | 1 | 7.255
19.757 | 8.5604 | 30.63 | 23.7637 | 1.3352 | 7.2583
20.092 | 8.5562 | 30.6459 | 23.7767 | 1.0487 | 7.2569
20.426 | 8.556 | 30.6639 | 23.7908 | 1.0557 | 7.2581
20.762 | 8.56 | 30.672 | 23.7965 | 1.0545 | 7.256
21.084 | 8.555 | 30.68 | 23.8036 | 1.1635 | 7.2556
21.408 | 8.546 | 30.6884 | 23.8114 | 1.0163 | 7.2552
21.73 | 8.54 | 30.694 | 23.8167 | 1.0313 | 7.2534
22.068 | 8.5369 | 30.6968 | 23.8194 | 0.9502 | 7.2522
22.39 | 8.5353 | 30.6981 | 23.8206 | 1.0487 | 7.2473
22.726 | 8.5347 | 30.699 | 23.8214 | 0.9281 | 7.2392
22.977 | 8.5335 | 30.7023 | 23.8241 | 0.9908 | 7.232
23.069 | 8.5286 | 30.6888 | 23.8143 | 0.9432 | 7.1452

## C2
DEPTH | TEMP | SALINITY | DENSITY | FLUORESCENCE
0.548 | 8.2701 | 29.4137 | 22.8527 | 0.5849
0.851 | 8.2784 | 29.4413 | 22.8732 | 0.5999
1.158 | 8.2843 | 29.4326 | 22.8655 | 0.6115
1.46 | 8.2871 | 29.4274 | 22.8611 | 0.6139
1.771 | 8.2886 | 29.4273 | 22.8608 | 0.6069
2.078 | 8.2895 | 29.4271 | 22.8605 | 0.6034
2.384 | 8.2907 | 29.423 | 22.8572 | 0.5907
2.693 | 8.2913 | 29.4294 | 22.862 | 0.5953
2.995 | 8.2945 | 29.4576 | 22.8837 | 0.5849
3.295 | 8.3 | 29.47 | 22.8926 | 0.5907
3.587 | 8.2995 | 29.4896 | 22.908 | 0.5825
3.885 | 8.2911 | 29.514 | 22.9283 | 0.593
4.185 | 8.2821 | 29.5365 | 22.9472 | 0.5999
4.482 | 8.2763 | 29.5578 | 22.9647 | 0.5825
4.789 | 8.275 | 29.5806 | 22.9828 | 0.5837
5.095 | 8.2766 | 29.6145 | 23.0091 | 0.5767
5.4 | 8.2722 | 29.6248 | 23.0178 | 0.5837
5.709 | 8.2462 | 29.6484 | 23.04 | 0.5872
6.008 | 8.2152 | 29.7054 | 23.089 | 0.5872
6.303 | 8.2077 | 29.7874 | 23.1543 | 0.5895
6.598 | 8.2193 | 29.8643 | 23.2128 | 0.5965
6.89 | 8.2364 | 29.9326 | 23.264 | 0.5953
7.181 | 8.2547 | 29.9866 | 23.3037 | 0.5895
7.465 | 8.2753 | 30.0047 | 23.3149 | 0.5976
7.757 | 8.2992 | 30.0311 | 23.3322 | 0.5976
8.043 | 8.3395 | 30.0628 | 23.3514 | 0.5999
8.331 | 8.3865 | 30.1167 | 23.3868 | 0.5941
8.616 | 8.4299 | 30.128 | 23.3895 | 0.5941
8.881 | 8.4655 | 30.1185 | 23.3769 | 0.5918
9.146 | 8.4912 | 30.1187 | 23.3733 | 0.5872
9.425 | 8.5097 | 30.1218 | 23.3731 | 0.586
9.714 | 8.5244 | 30.1561 | 23.3978 | 0.5791
10.007 | 8.5383 | 30.1894 | 23.4219 | 0.5825
10.299 | 8.5529 | 30.1882 | 23.4189 | 0.5895
10.594 | 8.5695 | 30.2012 | 23.4266 | 0.5849
10.886 | 8.582 | 30.1904 | 23.4163 | 0.5837
11.183 | 8.589 | 30.2136 | 23.4334 | 0.586
11.484 | 8.5939 | 30.2564 | 23.4663 | 0.5837
11.791 | 8.5921 | 30.2774 | 23.483 | 0.6614
12.095 | 8.5822 | 30.2614 | 23.4719 | 0.6672
12.406 | 8.5729 | 30.2855 | 23.4921 | 0.6289
12.708 | 8.5652 | 30.3009 | 23.5053 | 0.6521
13.016 | 8.556 | 30.3032 | 23.5084 | 0.6486
13.328 | 8.5465 | 30.3224 | 23.5249 | 0.7333
13.638 | 8.5367 | 30.3351 | 23.5362 | 0.7275
13.954 | 8.5293 | 30.3613 | 23.5578 | 0.7078
14.268 | 8.5239 | 30.3886 | 23.5799 | 0.7507
14.585 | 8.5218 | 30.4017 | 23.5905 | 0.76
14.904 | 8.522 | 30.4127 | 23.5991 | 0.7345
15.211 | 8.5253 | 30.4351 | 23.6162 | 0.7414
15.531 | 8.5349 | 30.4565 | 23.6315 | 0.7948
15.846 | 8.546 | 30.4622 | 23.6343 | 0.7971
16.163 | 8.5526 | 30.4727 | 23.6416 | 0.7797
16.481 | 8.5552 | 30.4862 | 23.6518 | 0.7136
16.801 | 8.5509 | 30.4817 | 23.6489 | 1.7237
17.124 | 8.5355 | 30.4887 | 23.6566 | 1.5254
17.45 | 8.5207 | 30.498 | 23.6661 | 1.864
17.77 | 8.5139 | 30.5057 | 23.6731 | 3.106
18.086 | 8.5124 | 30.5115 | 23.6779 | 1.8628
18.41 | 8.5099 | 30.5128 | 23.6793 | 2.1458
18.732 | 8.4975 | 30.5071 | 23.6766 | 1.8338
19.057 | 8.484 | 30.5069 | 23.6784 | 1.7886
19.388 | 8.4764 | 30.517 | 23.6874 | 1.7411
19.718 | 8.479 | 30.5371 | 23.7028 | 1.9463
20.047 | 8.4872 | 30.5475 | 23.7097 | 2.1446
20.371 | 8.4937 | 30.5484 | 23.7095 | 2.0843
20.701 | 8.4977 | 30.5522 | 23.7118 | 4.914
21.032 | 8.4992 | 30.5607 | 23.7183 | 2.474
21.334 | 8.4981 | 30.5655 | 23.7222 | 3.2568
21.651 | 8.4954 | 30.5726 | 23.7281 | 2.1296
21.978 | 8.4922 | 30.5811 | 23.7352 | 1.7028
22.302 | 8.4888 | 30.592 | 23.7443 | 1.7445
22.624 | 8.486 | 30.6061 | 23.7558 | 1.7967
22.956 | 8.4838 | 30.6236 | 23.7698 | 1.7248
23.296 | 8.4822 | 30.6468 | 23.7882 | 1.6657
23.631 | 8.4808 | 30.6662 | 23.8036 | 1.6332
23.95 | 8.4807 | 30.6867 | 23.8197 | 1.5903
24.279 | 8.4805 | 30.6985 | 23.8289 | 1.7318
24.597 | 8.4791 | 30.7087 | 23.8371 | 1.617
24.922 | 8.4773 | 30.7194 | 23.8458 | 1.5915
25.243 | 8.475 | 30.7256 | 23.851 | 1.6448
25.558 | 8.471 | 30.7274 | 23.8529 | 1.7445
25.876 | 8.4644 | 30.7426 | 23.8658 | 1.8721
26.2 | 8.4597 | 30.7543 | 23.8756 | 1.4825
26.518 | 8.4546 | 30.7565 | 23.8781 | 1.4407
26.837 | 8.4459 | 30.7529 | 23.8766 | 1.3804
27.155 | 8.4191 | 30.771 | 23.8946 | 1.421
27.476 | 8.3778 | 30.8047 | 23.927 | 1.3398
27.802 | 8.3453 | 30.832 | 23.9531 | 1.3097
28.124 | 8.3245 | 30.8485 | 23.969 | 1.3027
28.45 | 8.3084 | 30.8406 | 23.9651 | 1.1937
28.766 | 8.2627 | 30.8364 | 23.9684 | 1.1485
29.094 | 8.171 | 30.8962 | 24.0284 | 1.1438
29.419 | 8.0831 | 30.964 | 24.0941 | 1.0279
29.744 | 8.0196 | 31.0098 | 24.139 | 1.08
30.055 | 7.9705 | 31.0277 | 24.1599 | 1.1148
30.174 | 7.8652 | 31.1106 | 24.2398 | 0.9722

## C3
DEPTH | TEMP | SALINITY | DENSITY | FLUORESCENCE | OXY
0.473 | 7.9291 | 29.1221 | 22.6713 | 1.1983 | 7.3926
0.81 | 7.9291 | 29.1217 | 22.6709 | 1.6355 | 7.3604
1.122 | 7.9289 | 29.1247 | 22.6733 | 1.7759 | 7.3322
1.454 | 7.9291 | 29.1323 | 22.6793 | 1.7817 | 7.3048
1.765 | 7.9293 | 29.1326 | 22.6795 | 1.8049 | 7.2815
2.085 | 7.9296 | 29.1335 | 22.6801 | 1.7585 | 7.2827
2.412 | 7.93 | 29.1327 | 22.6795 | 1.7898 | 7.2902
2.75 | 7.9306 | 29.1333 | 22.6799 | 1.9173 | 7.3036
3.093 | 7.9306 | 29.1331 | 22.6797 | 2.0693 | 7.3172
3.429 | 7.93 | 29.1379 | 22.6835 | 1.8141 | 7.3345
3.777 | 7.9282 | 29.1393 | 22.6848 | 1.8976 | 7.3497
4.117 | 7.9246 | 29.1459 | 22.6905 | 1.7886 | 7.363
4.456 | 7.9198 | 29.2253 | 22.7535 | 1.9394 | 7.3733
4.773 | 7.9123 | 29.3278 | 22.8348 | 1.9359 | 7.381
5.104 | 7.9066 | 29.41 | 22.9001 | 1.9927 | 7.3862
5.429 | 7.9114 | 29.6774 | 23.1091 | 2.031 | 7.381
5.758 | 7.9402 | 29.8444 | 23.2361 | 2.191 | 7.3757
6.087 | 7.9839 | 29.906 | 23.2784 | 1.8652 | 7.3735
6.403 | 8.0226 | 29.9392 | 23.299 | 1.8072 | 7.3725
6.656 | 8.059 | 30.0897 | 23.4119 | 1.7979 | 7.3632
6.927 | 8.1095 | 30.144 | 23.4475 | 1.8118 | 7.3609
7.287 | 8.1597 | 30.2152 | 23.4962 | 1.8234 | 7.3516
7.62 | 8.2104 | 30.2706 | 23.5325 | 1.8234 | 7.3375
7.95 | 8.2564 | 30.2405 | 23.5024 | 1.893 | 7.3453
8.281 | 8.2832 | 30.2299 | 23.4902 | 1.886 | 7.3405
8.627 | 8.2987 | 30.233 | 23.4905 | 1.9985 | 7.3389
8.964 | 8.3096 | 30.2378 | 23.4927 | 1.944 | 7.3373
9.294 | 8.3178 | 30.2384 | 23.492 | 1.9545 | 7.3361
9.634 | 8.3231 | 30.238 | 23.4909 | 1.9057 | 7.3365
9.974 | 8.3265 | 30.2632 | 23.5102 | 1.8965 | 7.3354
10.307 | 8.3344 | 30.2982 | 23.5365 | 1.9266 | 7.3331
10.645 | 8.3472 | 30.2955 | 23.5325 | 1.5648 | 7.3299
10.978 | 8.358 | 30.3184 | 23.5489 | 1.5196 | 7.3307
11.314 | 8.37 | 30.3482 | 23.5706 | 1.4442 | 7.3266
11.647 | 8.3874 | 30.3755 | 23.5894 | 1.3711 | 7.3293
11.982 | 8.406 | 30.3933 | 23.6007 | 1.5439 | 7.3346
12.305 | 8.4231 | 30.4112 | 23.6123 | 1.3908 | 7.3321
12.635 | 8.4361 | 30.4078 | 23.6077 | 1.4848 | 7.3355
12.97 | 8.4414 | 30.4109 | 23.6093 | 1.5254 | 7.3391
13.3 | 8.4381 | 30.4304 | 23.6251 | 1.7701 | 7.3395
13.636 | 8.4326 | 30.4385 | 23.6323 | 1.6413 | 7.3403
13.971 | 8.4291 | 30.4467 | 23.6391 | 1.4975 | 7.3411
14.306 | 8.4271 | 30.4523 | 23.6439 | 1.4975 | 7.3398
14.642 | 8.4246 | 30.4605 | 23.6506 | 1.7527 | 7.3368
14.971 | 8.4205 | 30.465 | 23.6547 | 1.5068 | 7.3362
15.3 | 8.4178 | 30.4654 | 23.6554 | 1.6123 | 7.3341
15.625 | 8.4168 | 30.4722 | 23.6609 | 1.777 | 7.3309
15.957 | 8.4156 | 30.476 | 23.664 | 1.3619 | 7.3313
16.279 | 8.4146 | 30.4792 | 23.6667 | 1.2842 | 7.3264
16.609 | 8.414 | 30.4796 | 23.6671 | 1.2099 | 7.3308
16.92 | 8.4138 | 30.4796 | 23.6672 | 1.2331 | 7.3229
17.241 | 8.4136 | 30.485 | 23.6714 | 1.1624 | 7.3211
17.556 | 8.4142 | 30.5032 | 23.6856 | 1.9208 | 7.3233
17.883 | 8.4166 | 30.5039 | 23.6858 | 1.2981 | 7.3324
18.202 | 8.4196 | 30.4994 | 23.6818 | 1.1612 | 7.333
18.522 | 8.4213 | 30.5057 | 23.6865 | 1.1728 | 7.3233
18.835 | 8.4218 | 30.5128 | 23.692 | 1.2807 | 7.3326
19.156 | 8.4218 | 30.5112 | 23.6908 | 1.2018 | 7.3316
19.481 | 8.4217 | 30.5363 | 23.7104 | 1.232 | 7.3312
19.792 | 8.4246 | 30.5627 | 23.7307 | 1.1137 | 7.3286
20.096 | 8.4298 | 30.5573 | 23.7257 | 1.007 | 7.3194
20.375 | 8.4329 | 30.5687 | 23.7341 | 1.1693 | 7.3284
20.683 | 8.4366 | 30.6065 | 23.7633 | 1.2726 | 7.3237
20.997 | 8.4434 | 30.6293 | 23.7801 | 1.4662 | 7.3261
21.312 | 8.451 | 30.6414 | 23.7885 | 1.1299 | 7.3193
21.63 | 8.4567 | 30.6429 | 23.7888 | 1.1531 | 7.3231
21.942 | 8.4605 | 30.6585 | 23.8005 | 1.1148 | 7.3141
22.254 | 8.4631 | 30.675 | 23.813 | 1.1543 | 7.3104
22.546 | 8.4649 | 30.6781 | 23.8152 | 1.0696 | 7.3206
22.652 | 8.4641 | 30.6177 | 23.7681 | 1.0441 | 7.2484

## C4
DEPTH | TEMP | SALINITY | DENSITY | FLUORESCENCE | OXY
0.403 | 7.7992 | 28.8005 | 22.4366 | 1.835 | 7.4796
0.479 | 7.7993 | 28.801 | 22.4369 | 1.9243 | 7.4806
0.705 | 7.7995 | 28.797 | 22.4338 | 1.8454 | 7.4819
0.977 | 7.7989 | 28.7931 | 22.4308 | 1.8292 | 7.489
1.294 | 7.7977 | 28.8064 | 22.4414 | 1.8164 | 7.4802
1.614 | 7.7988 | 28.8058 | 22.4408 | 1.8246 | 7.4806
1.914 | 7.8 | 28.8001 | 22.4361 | 1.8072 | 7.481
2.207 | 7.7997 | 28.787 | 22.4259 | 1.8976 | 7.482
2.496 | 7.7973 | 28.7944 | 22.432 | 1.835 | 7.4808
2.796 | 7.7967 | 28.7978 | 22.4348 | 1.9463 | 7.4811
3.097 | 7.797 | 28.7882 | 22.4272 | 1.9892 | 7.4828
3.398 | 7.7958 | 28.779 | 22.4201 | 1.9649 | 7.4828
3.698 | 7.793 | 28.7907 | 22.4297 | 1.8837 | 7.5006
3.991 | 7.7933 | 28.7968 | 22.4344 | 2.191 | 7.4841
4.295 | 7.7954 | 28.8504 | 22.4762 | 2.0171 | 7.4817
4.6 | 7.7951 | 28.9712 | 22.5709 | 1.8141 | 7.4755
4.912 | 7.806 | 29.8297 | 23.2429 | 1.9289 | 7.4323
5.218 | 7.9028 | 30.4083 | 23.6835 | 1.8698 | 7.3901
5.528 | 8.0601 | 30.3832 | 23.6419 | 1.9475 | 7.3812
5.849 | 8.1769 | 30.3013 | 23.5613 | 2.0484 | 7.3783
6.038 | 8.2398 | 30.2529 | 23.5144 | 1.8872 | 7.3902
6.329 | 8.2173 | 30.1011 | 23.3987 | 1.4917 | 7.323

## C5
DEPTH | TEMP | SALINITY | DENSITY | FLUORESCENCE | OXY
0.571 | 7.7891 | 29.0824 | 22.659 | 0.7089 | 6.9706
0.863 | 7.7892 | 28.6295 | 22.3038 | 0.7078 | 6.9859
1.143 | 7.7879 | 28.892 | 22.5098 | 0.695 | 6.9644
1.406 | 7.7909 | 29.2018 | 22.7524 | 0.7414 | 6.9431
1.687 | 7.832 | 29.2997 | 22.8236 | 0.6591 | 6.9308
1.939 | 7.8842 | 29.2568 | 22.7829 | 0.5999 | 6.928
2.186 | 7.918 | 29.2644 | 22.7843 | 0.5976 | 6.931
2.458 | 7.9393 | 29.2546 | 22.7737 | 0.5849 | 6.9364
2.72 | 7.9498 | 29.255 | 22.7727 | 0.5698 | 6.9454
3.009 | 7.964 | 29.2939 | 22.8012 | 0.5709 | 6.9475
3.278 | 7.9845 | 29.3118 | 22.8124 | 0.5721 | 6.9515
3.546 | 8.0252 | 29.4094 | 22.8834 | 0.5675 | 6.9473
3.808 | 8.0852 | 29.4708 | 22.9232 | 0.5744 | 6.9355
4.071 | 8.1399 | 29.4967 | 22.9359 | 0.5721 | 6.9207
4.334 | 8.1858 | 29.5194 | 22.9473 | 0.5744 | 6.9028
4.59 | 8.2236 | 29.5263 | 22.9474 | 0.5675 | 6.8914
4.844 | 8.2578 | 29.5326 | 22.9476 | 0.5675 | 6.8735
5.098 | 8.2892 | 29.5492 | 22.9562 | 0.5686 | 6.8543
5.348 | 8.3215 | 29.5577 | 22.9583 | 0.5686 | 6.8363
5.596 | 8.3558 | 29.5855 | 22.9752 | 0.5744 | 6.818
5.84 | 8.3899 | 29.6146 | 22.9932 | 0.5802 | 6.7989
6.091 | 8.4277 | 29.6347 | 23.0035 | 0.5663 | 6.7799
6.337 | 8.4679 | 29.6444 | 23.0054 | 0.5709 | 6.763
6.58 | 8.502 | 29.6756 | 23.0249 | 0.5651 | 6.7432
6.823 | 8.5331 | 29.7296 | 23.0627 | 0.5605 | 6.7245
7.067 | 8.5666 | 29.7712 | 23.0905 | 0.5628 | 6.7033
7.313 | 8.5959 | 29.8129 | 23.1189 | 0.5594 | 6.6857
7.555 | 8.6252 | 29.8411 | 23.1367 | 0.5582 | 6.6678
7.8 | 8.6507 | 29.8543 | 23.1433 | 0.5651 | 6.6516
8.041 | 8.6729 | 29.8895 | 23.1676 | 0.557 | 6.6349
8.287 | 8.6902 | 29.9409 | 23.2053 | 0.564 | 6.6183
8.532 | 8.7062 | 29.9441 | 23.2055 | 0.5675 | 6.6053
8.782 | 8.7188 | 29.9442 | 23.2037 | 0.557 | 6.5927
9.028 | 8.7324 | 29.9947 | 23.2412 | 0.5651 | 6.5792
9.276 | 8.7519 | 30.0046 | 23.2462 | 0.5617 | 6.5641
9.531 | 8.7679 | 29.9909 | 23.233 | 0.5628 | 6.5532
9.79 | 8.7767 | 29.9864 | 23.2282 | 0.5686 | 6.5414
10.059 | 8.7829 | 29.9655 | 23.2109 | 0.5605 | 6.5311
10.326 | 8.7912 | 29.9563 | 23.2026 | 0.5651 | 6.5216
10.6 | 8.8007 | 29.9926 | 23.2295 | 0.5709 | 6.5054
10.881 | 8.81 | 30.0151 | 23.2458 | 0.5663 | 6.4906
11.16 | 8.8178 | 29.9847 | 23.2208 | 0.5756 | 6.4755
11.443 | 8.8195 | 30.0379 | 23.2622 | 0.586 | 6.456
11.592 | 8.8187 | 29.5659 | 22.8932 | 0.6278 | 6.4562
11.738 | 8.8494 | 30.1152 | 23.3183 | 0.6289 | 6.4377

## C6
DEPTH | TEMP | SALINITY | DENSITY | FLUORESCENCE | OXY
0.46 | 8.1979 | 27.8848 | 21.6654 | 0.5767 | 7.0832
0.733 | 8.1968 | 27.4284 | 21.3081 | 0.5779 | 7.0991
1.012 | 8.1901 | 29.3037 | 22.7777 | 0.5756 | 7.0072
1.317 | 8.1886 | 29.3408 | 22.807 | 0.6023 | 6.9989
1.632 | 8.1967 | 29.3803 | 22.8368 | 0.5767 | 6.999
1.951 | 8.215 | 29.4706 | 22.905 | 0.5733 | 7.0037
2.262 | 8.2554 | 29.5773 | 22.9829 | 0.5721 | 7.0088
2.582 | 8.317 | 29.6175 | 23.0058 | 0.5767 | 7.0172
2.892 | 8.3702 | 29.586 | 22.9736 | 0.5721 | 7.0266
3.203 | 8.4175 | 29.6858 | 23.045 | 0.564 | 7.0268
3.519 | 8.4672 | 29.7158 | 23.0614 | 0.557 | 7.0213
3.83 | 8.4983 | 29.7093 | 23.0519 | 0.5651 | 7.0243
4.144 | 8.5115 | 29.7163 | 23.0554 | 0.5791 | 7.0134
4.453 | 8.5228 | 29.7771 | 23.1014 | 0.5814 | 7.004
4.767 | 8.5431 | 29.8239 | 23.1351 | 0.5733 | 6.9893
5.08 | 8.5636 | 29.8448 | 23.1485 | 0.5686 | 6.9719
5.39 | 8.5814 | 29.8662 | 23.1627 | 0.5698 | 6.953
5.704 | 8.5999 | 29.8964 | 23.1836 | 0.5663 | 6.9332
6.017 | 8.6166 | 29.92 | 23.1997 | 0.5756 | 6.9106
6.326 | 8.6338 | 29.9389 | 23.212 | 0.564 | 6.8887
6.642 | 8.6555 | 29.988 | 23.2473 | 0.5582 | 6.8639
6.952 | 8.6863 | 30.022 | 23.2693 | 0.5594 | 6.8408
7.279 | 8.718 | 30.0478 | 23.2849 | 0.564 | 6.8158
7.604 | 8.7488 | 30.0572 | 23.2877 | 0.5512 | 6.7929
7.933 | 8.7721 | 30.1081 | 23.3241 | 0.564 | 6.771
8.263 | 8.7931 | 30.1581 | 23.3601 | 0.5663 | 6.7464
8.581 | 8.8121 | 30.1637 | 23.3617 | 0.5628 | 6.7234
8.908 | 8.825 | 30.1923 | 23.3821 | 0.5675 | 6.703
9.237 | 8.8353 | 30.24 | 23.4179 | 0.5536 | 6.6717
9.569 | 8.8432 | 30.2577 | 23.4306 | 0.5651 | 6.6533
9.902 | 8.8502 | 30.2056 | 23.3889 | 0.5651 | 6.6377
10.234 | 8.8535 | 30.2636 | 23.4337 | 0.5663 | 6.6185
10.56 | 8.8558 | 30.3133 | 23.4722 | 0.5709 | 6.5972
10.9 | 8.859 | 30.3338 | 23.4878 | 0.6301 | 6.577
11.228 | 8.8618 | 30.3451 | 23.4962 | 0.6556 | 6.5652
11.559 | 8.8638 | 30.3476 | 23.4978 | 0.6486 | 6.5506
11.892 | 8.8665 | 30.3764 | 23.52 | 0.6243 | 6.5344
12.226 | 8.8704 | 30.4046 | 23.5415 | 0.6834 | 6.5184
12.56 | 8.8726 | 30.4269 | 23.5586 | 0.6765 | 6.5077
12.884 | 8.8732 | 30.4323 | 23.5627 | 0.7008 | 6.4974
13.22 | 8.8729 | 30.4666 | 23.5896 | 0.7136 | 6.4877
13.543 | 8.8713 | 30.4721 | 23.5941 | 0.6904 | 6.4858
13.882 | 8.8669 | 30.4868 | 23.6063 | 0.7124 | 6.4875
14.222 | 8.8616 | 30.5038 | 23.6204 | 0.7217 | 6.4942
14.554 | 8.8576 | 30.5194 | 23.6331 | 0.7089 | 6.5091
14.894 | 8.8552 | 30.538 | 23.6481 | 0.7205 | 6.5295
15.231 | 8.8533 | 30.5514 | 23.6588 | 0.6417 | 6.554
15.563 | 8.8515 | 30.5613 | 23.6668 | 1.3213 | 6.582
15.897 | 8.8495 | 30.5638 | 23.6691 | 1.6205 | 6.6126
16.235 | 8.8459 | 30.564 | 23.6698 | 1.7016 | 6.6419
16.567 | 8.8418 | 30.5655 | 23.6716 | 1.5915 | 6.6815
16.899 | 8.838 | 30.5697 | 23.6754 | 1.7109 | 6.6923
17.235 | 8.8339 | 30.5735 | 23.679 | 1.7677 | 6.703
17.568 | 8.8273 | 30.5813 | 23.6861 | 1.5439 | 6.7077
17.842 | 8.8202 | 30.5687 | 23.6773 | 1.5903 | 6.7058
17.944 | 8.7944 | 30.6184 | 23.72 | 5.7826 | 6.6681

## D1
DEPTH | TEMP | SALINITY | DENSITY | FLUORESCENCE | OXY
0.463 | 7.6916 | 27.0546 | 21.0816 | 1.087 | 7.0666
0.645 | 7.6945 | 27.2017 | 21.1965 | 1.0116 | 7.0523
0.833 | 7.7004 | 27.3927 | 21.3456 | 1.0081 | 7.037
1.049 | 7.7018 | 27.2936 | 21.2677 | 1.0012 | 7.033
1.288 | 7.6961 | 27.2338 | 21.2215 | 1.1125 | 7.0341
1.557 | 7.6901 | 27.5167 | 21.4442 | 1.0453 | 7.0227
1.845 | 7.7074 | 27.9271 | 21.7637 | 1.0313 | 7.0022
2.137 | 7.75 | 27.8031 | 21.6609 | 1.0163 | 7.0013
2.443 | 7.7714 | 27.6211 | 21.5154 | 0.9826 | 7.011
2.737 | 7.7724 | 27.5687 | 21.4743 | 1.1044 | 7.0181
3.035 | 7.774 | 28.2317 | 21.9938 | 0.9652 | 6.9923
3.329 | 7.8123 | 28.8454 | 22.47 | 0.978 | 6.9579
3.623 | 7.9097 | 29.0772 | 22.6387 | 0.9351 | 6.9336
3.916 | 8.0251 | 29.2067 | 22.7245 | 1.0302 | 6.9129
4.21 | 8.1339 | 29.565 | 22.9903 | 1.0708 | 6.8879
4.524 | 8.2809 | 29.8929 | 23.2266 | 1.0128 | 6.8591
4.81 | 8.445 | 30.0002 | 23.2872 | 1.1241 | 6.8416
5.087 | 8.573 | 29.9814 | 23.2541 | 1.1288 | 6.8371
5.345 | 8.653 | 29.9776 | 23.2394 | 1.3213 | 6.8411
5.686 | 8.6976 | 29.939 | 23.2027 | 1.2807 | 6.8482
5.968 | 8.7206 | 30.0674 | 23.2998 | 1.5358 | 6.8451
6.251 | 8.7491 | 30.069 | 23.2969 | 1.7573 | 6.8458
6.569 | 8.7722 | 30.1108 | 23.3262 | 1.7318 | 6.8404
6.841 | 8.7919 | 30.0995 | 23.3144 | 1.7434 | 6.8376
7.129 | 8.8035 | 30.0928 | 23.3075 | 1.7202 | 6.8372
7.423 | 8.8093 | 30.0913 | 23.3055 | 1.7016 | 6.8374
7.699 | 8.8124 | 30.1307 | 23.3358 | 1.5915 | 6.835
7.986 | 8.8173 | 30.1585 | 23.3569 | 1.4674 | 6.8338
8.256 | 8.8242 | 30.2259 | 23.4086 | 1.3804 | 6.8301
8.535 | 8.833 | 30.2631 | 23.4364 | 1.4036 | 6.8279
8.8 | 8.8393 | 30.3715 | 23.5202 | 1.2981 | 6.8204
9.071 | 8.8438 | 30.4148 | 23.5534 | 1.1879 | 6.8186
9.338 | 8.8394 | 30.4438 | 23.5768 | 1.254 | 6.8212
9.608 | 8.831 | 30.4582 | 23.5892 | 1.1612 | 6.8235
9.899 | 8.8235 | 30.4714 | 23.6007 | 1.1624 | 6.8296
10.168 | 8.8134 | 30.4863 | 23.6138 | 1.2737 | 6.8372
10.432 | 8.803 | 30.4986 | 23.6251 | 1.1833 | 6.845
10.695 | 8.7964 | 30.505 | 23.631 | 1.174 | 6.8499
10.952 | 8.7938 | 30.5125 | 23.6373 | 1.1427 | 6.8549
11.214 | 8.7922 | 30.5195 | 23.643 | 1.1137 | 6.8623
11.469 | 8.7874 | 30.5306 | 23.6524 | 1.0916 | 6.8681
11.73 | 8.7733 | 30.5494 | 23.6692 | 1.0731 | 6.8706
11.991 | 8.7589 | 30.5692 | 23.6868 | 1.029 | 6.872
12.248 | 8.7505 | 30.5798 | 23.6964 | 1.0186 | 6.8758
12.507 | 8.7465 | 30.5836 | 23.6999 | 0.9757 | 6.877
12.768 | 8.7443 | 30.5868 | 23.7028 | 0.9896 | 6.8765
13.027 | 8.7432 | 30.5887 | 23.7044 | 0.9397 | 6.8749
13.285 | 8.742 | 30.5905 | 23.7059 | 1.0221 | 6.8713
13.542 | 8.7398 | 30.5936 | 23.7087 | 1.0151 | 6.8691
13.799 | 8.7375 | 30.5974 | 23.712 | 0.9235 | 6.8634
14.055 | 8.7359 | 30.6014 | 23.7154 | 0.9502 | 6.8623
14.314 | 8.7347 | 30.6036 | 23.7174 | 0.9409 | 6.8556
14.57 | 8.7332 | 30.6048 | 23.7185 | 0.9165 | 6.8521
14.829 | 8.7318 | 30.6084 | 23.7215 | 0.9154 | 6.8483
15.094 | 8.7313 | 30.6102 | 23.7229 | 0.9142 | 6.846
15.361 | 8.732 | 30.6109 | 23.7234 | 0.9119 | 6.844
15.625 | 8.7332 | 30.6106 | 23.7231 | 0.927 | 6.8422
15.898 | 8.7342 | 30.6164 | 23.7274 | 0.8887 | 6.8409
16.162 | 8.7341 | 30.6271 | 23.7358 | 0.8458 | 6.8421
16.442 | 8.73 | 30.638 | 23.745 | 0.8725 | 6.8399
16.709 | 8.7147 | 30.6451 | 23.7527 | 0.9119 | 6.8426
16.989 | 8.6843 | 30.6738 | 23.7797 | 0.8585 | 6.8488
17.276 | 8.6573 | 30.6942 | 23.7996 | 0.8957 | 6.854
17.56 | 8.6372 | 30.7107 | 23.8156 | 0.8504 | 6.8588
17.843 | 8.6242 | 30.7178 | 23.823 | 0.9003 | 6.8647
18.136 | 8.6118 | 30.7267 | 23.8318 | 0.8458 | 6.8729
18.422 | 8.6011 | 30.7351 | 23.8399 | 0.9641 | 6.8819
18.707 | 8.593 | 30.7404 | 23.8453 | 0.891 | 6.8923
18.991 | 8.5862 | 30.7452 | 23.85 | 0.9177 | 6.8978
19.268 | 8.5807 | 30.7495 | 23.8542 | 0.978 | 6.9067
19.519 | 8.5784 | 30.7429 | 23.8494 | 1.2157 | 6.9223

## D2
DEPTH | TEMP | SALINITY | DENSITY | FLUORESCENCE | OXY
0.338 | 7.759 | 26.7998 | 20.8732 | 1.3792 | 7.146
0.617 | 7.7581 | 24.2268 | 18.8573 | 1.2412 | 7.2415
0.872 | 7.7574 | 23.4514 | 18.2501 | 1.0047 | 7.2512
1.128 | 7.7564 | 26.7842 | 20.8613 | 1.2065 | 7.0678
1.362 | 7.7528 | 26.7658 | 20.8474 | 1.0789 | 7.0386
1.65 | 7.7489 | 26.7686 | 20.85 | 1.0348 | 7.0076
1.954 | 7.7492 | 27.1183 | 21.1241 | 1.0511 | 6.9759
2.268 | 7.7955 | 28.087 | 21.8775 | 1.2169 | 6.9153
2.576 | 7.9218 | 28.7064 | 22.3463 | 0.9838 | 6.8568
2.881 | 8.0701 | 28.912 | 22.4874 | 0.9722 | 6.8365
3.202 | 8.1886 | 28.9535 | 22.5036 | 1.0383 | 6.829
3.516 | 8.2646 | 28.9506 | 22.4908 | 1.0429 | 6.833
3.848 | 8.3014 | 28.9673 | 22.4987 | 1.0383 | 6.851
4.174 | 8.3184 | 29.2708 | 22.734 | 1.0105 | 6.8557
4.498 | 8.3792 | 29.6768 | 23.0434 | 0.9931 | 6.847
4.83 | 8.4793 | 29.8175 | 23.1393 | 0.9908 | 6.8335
5.156 | 8.5657 | 29.836 | 23.1413 | 0.9745 | 6.8281
5.488 | 8.6252 | 29.9502 | 23.2221 | 0.9699 | 6.8235
5.819 | 8.6786 | 30.1009 | 23.3322 | 1.0453 | 6.8139
6.146 | 8.728 | 30.1201 | 23.34 | 1.2099 | 6.809
6.474 | 8.7579 | 30.1122 | 23.3294 | 1.4662 | 6.8091
6.802 | 8.7739 | 30.183 | 23.3825 | 1.6657 | 6.8065
7.128 | 8.7873 | 30.2368 | 23.4226 | 1.6518 | 6.8042
7.455 | 8.8062 | 30.2487 | 23.4291 | 1.7851 | 6.805
7.788 | 8.8245 | 30.2545 | 23.4309 | 1.6773 | 6.8066
8.116 | 8.8386 | 30.2679 | 23.4393 | 1.5103 | 6.8097
8.448 | 8.8472 | 30.2741 | 23.4429 | 1.6819 | 6.8166
8.782 | 8.8493 | 30.2619 | 23.433 | 1.5741 | 6.8282
9.112 | 8.8421 | 30.2667 | 23.4378 | 1.4906 | 6.8398
9.442 | 8.8235 | 30.2556 | 23.4319 | 1.3375 | 6.8553
9.776 | 8.7896 | 30.2751 | 23.4522 | 1.2354 | 6.8684
10.108 | 8.7593 | 30.326 | 23.4964 | 1.2111 | 6.8814
10.441 | 8.7406 | 30.3545 | 23.5215 | 1.2575 | 6.8902
10.768 | 8.7308 | 30.373 | 23.5374 | 1.2447 | 6.8986
11.103 | 8.7283 | 30.3799 | 23.5432 | 1.1334 | 6.9119
11.435 | 8.7307 | 30.431 | 23.5828 | 1.1972 | 6.9199
11.772 | 8.741 | 30.4373 | 23.5863 | 1.1543 | 6.9306
12.107 | 8.7466 | 30.4266 | 23.5771 | 1.1276 | 6.9444
12.436 | 8.7427 | 30.4281 | 23.5788 | 1.1102 | 6.9642
12.766 | 8.7335 | 30.4349 | 23.5855 | 1.0719 | 6.9752
13.097 | 8.7217 | 30.4568 | 23.6044 | 1.0754 | 6.9862
13.437 | 8.7065 | 30.4896 | 23.6323 | 1.1531 | 6.9971
13.765 | 8.6915 | 30.5133 | 23.6531 | 1.0916 | 7.0042
14.102 | 8.6807 | 30.5316 | 23.6689 | 1.0673 | 7.015
14.433 | 8.6724 | 30.5512 | 23.6855 | 1.0893 | 7.0196
14.759 | 8.6633 | 30.5627 | 23.6959 | 1.1682 | 7.0323
15.088 | 8.6558 | 30.5788 | 23.7096 | 1.1137 | 7.0379
15.421 | 8.6475 | 30.595 | 23.7235 | 1.1624 | 7.0458
15.743 | 8.6369 | 30.6128 | 23.7389 | 1.0696 | 7.0544
16.075 | 8.6252 | 30.6273 | 23.752 | 1.0476 | 7.064
16.407 | 8.6164 | 30.6388 | 23.7623 | 0.9989 | 7.0746
16.726 | 8.6086 | 30.6452 | 23.7685 | 1.029 | 7.08
17.056 | 8.6017 | 30.6539 | 23.7763 | 1.0128 | 7.0847
17.353 | 8.5955 | 30.6651 | 23.786 | 1.0337 | 7.0915
17.656 | 8.5907 | 30.6747 | 23.7942 | 1.036 | 7.0968
17.956 | 8.5878 | 30.68 | 23.7988 | 0.9873 | 7.1053
18.238 | 8.5863 | 30.6838 | 23.8019 | 0.9954 | 7.1084
18.509 | 8.5848 | 30.6869 | 23.8046 | 0.9966 | 7.1156
18.769 | 8.5837 | 30.6899 | 23.8071 | 1.036 | 7.1213
19.008 | 8.5827 | 30.6976 | 23.8133 | 1.1392 | 7.1244
19.197 | 8.5815 | 30.7084 | 23.8219 | 0.9664 | 7.1259
19.434 | 8.5796 | 30.7153 | 23.8276 | 1.0313 | 7.1289
19.714 | 8.5769 | 30.7254 | 23.8359 | 1.1346 | 7.1291
20.021 | 8.5703 | 30.7342 | 23.8437 | 0.9873 | 7.1319
20.337 | 8.5631 | 30.7485 | 23.856 | 1.0047 | 7.1319
20.665 | 8.5555 | 30.7589 | 23.8652 | 0.9652 | 7.1322
20.985 | 8.5491 | 30.7665 | 23.8721 | 0.9676 | 7.1336
21.316 | 8.5445 | 30.7712 | 23.8766 | 0.9536 | 7.1309
21.649 | 8.541 | 30.7742 | 23.8794 | 0.9699 | 7.1255
21.976 | 8.5388 | 30.7766 | 23.8816 | 0.9792 | 7.1181
22.309 | 8.5364 | 30.7793 | 23.884 | 0.9304 | 7.1116
22.617 | 8.5333 | 30.7821 | 23.8867 | 0.891 | 7.1005
22.744 | 8.532 | 30.7717 | 23.8788 | 0.8933 | 6.9766

## D3
DEPTH | TEMP | SALINITY | DENSITY | FLUORESCENCE | OXY
0.433 | 8.4762 | 28.5802 | 22.1713 | 1.4071 | 7.011
0.608 | 8.4775 | 28.607 | 22.1921 | 1.4106 | 6.9881
0.702 | 8.469 | 28.7033 | 22.2686 | 1.4801 | 6.9728
0.799 | 8.4458 | 28.6964 | 22.2665 | 1.4291 | 6.9741
0.997 | 8.4454 | 28.6151 | 22.2029 | 1.2354 | 6.9803
1.23 | 8.4685 | 28.597 | 22.1855 | 1.3665 | 6.985
1.46 | 8.488 | 28.5898 | 22.1771 | 1.559 | 6.9867
1.732 | 8.4863 | 28.5924 | 22.1794 | 1.4094 | 6.9992
2.006 | 8.4734 | 28.6391 | 22.2178 | 1.3908 | 7.0072
2.31 | 8.4488 | 28.8544 | 22.3897 | 1.2517 | 7.0084
2.617 | 8.4286 | 29.0576 | 22.5516 | 1.2981 | 7.0059
2.935 | 8.4355 | 29.1197 | 22.5993 | 1.3108 | 7.0069
3.253 | 8.4489 | 29.2466 | 22.6967 | 1.5265 | 7.0026
3.587 | 8.4751 | 29.4211 | 22.8296 | 1.2668 | 6.9947
3.909 | 8.5163 | 29.6019 | 22.9652 | 1.2911 | 6.9838
4.239 | 8.5465 | 29.7072 | 23.0433 | 1.4175 | 6.98
4.548 | 8.5678 | 29.7374 | 23.0638 | 1.5068 | 6.981
4.874 | 8.5853 | 29.8834 | 23.1756 | 1.3734 | 6.9733
5.199 | 8.614 | 30.0344 | 23.2896 | 1.4233 | 6.9652
5.531 | 8.6524 | 30.1579 | 23.3806 | 1.3897 | 6.9578
5.861 | 8.69 | 30.177 | 23.3901 | 1.5161 | 6.9536
6.194 | 8.716 | 30.1842 | 23.3919 | 1.6054 | 6.9504
6.526 | 8.7268 | 30.2381 | 23.4325 | 1.6344 | 6.9507
6.864 | 8.7385 | 30.3066 | 23.4844 | 1.5428 | 6.9523
7.2 | 8.7524 | 30.3204 | 23.4931 | 1.5984 | 6.9507
7.531 | 8.7542 | 30.3422 | 23.5099 | 1.733 | 6.9598
7.866 | 8.7484 | 30.3604 | 23.525 | 1.5335 | 6.9696
8.208 | 8.7423 | 30.3767 | 23.5387 | 1.4929 | 6.9722
8.551 | 8.734 | 30.4189 | 23.5729 | 1.5834 | 6.9787
8.889 | 8.7258 | 30.436 | 23.5875 | 1.6181 | 6.9872
9.227 | 8.7191 | 30.4501 | 23.5995 | 1.3839 | 6.9963
9.556 | 8.7153 | 30.4592 | 23.6072 | 1.3943 | 7.0052
9.89 | 8.7125 | 30.4627 | 23.6103 | 1.3433 | 7.0147
10.209 | 8.7079 | 30.4665 | 23.614 | 1.2447 | 7.0256
10.531 | 8.7019 | 30.4706 | 23.6181 | 1.305 | 7.0357
10.843 | 8.6971 | 30.4752 | 23.6224 | 1.2065 | 7.0455
11.166 | 8.6936 | 30.48 | 23.6267 | 1.3468 | 7.0536
11.485 | 8.6888 | 30.4806 | 23.6278 | 1.2076 | 7.0623
11.804 | 8.6811 | 30.4958 | 23.6409 | 1.1357 | 7.0725
12.128 | 8.6784 | 30.5133 | 23.655 | 1.203 | 7.0813
12.449 | 8.6799 | 30.4911 | 23.6374 | 1.2354 | 7.0883
12.774 | 8.6703 | 30.4717 | 23.6236 | 1.1786 | 7.0982
13.099 | 8.6498 | 30.4676 | 23.6234 | 1.312 | 7.1084
13.436 | 8.6278 | 30.5033 | 23.6546 | 1.196 | 7.1161
13.756 | 8.6197 | 30.5325 | 23.6786 | 1.2018 | 7.1221
14.078 | 8.6218 | 30.5457 | 23.6886 | 1.2018 | 7.1257
14.417 | 8.6207 | 30.5591 | 23.6993 | 1.2157 | 7.1322
14.75 | 8.6176 | 30.5613 | 23.7015 | 1.1427 | 7.1395
15.083 | 8.6128 | 30.5713 | 23.71 | 1.109 | 7.1443
15.419 | 8.6101 | 30.5656 | 23.7059 | 1.2169 | 7.1528
15.746 | 8.6056 | 30.5909 | 23.7264 | 1.1206 | 7.1574
16.08 | 8.6073 | 30.6197 | 23.7487 | 1.1299 | 7.162
16.395 | 8.6181 | 30.6342 | 23.7585 | 1.1983 | 7.1651
16.695 | 8.6267 | 30.6496 | 23.7693 | 1.1334 | 7.1674
17.014 | 8.6323 | 30.6611 | 23.7774 | 1.0986 | 7.1726
17.343 | 8.6381 | 30.654 | 23.771 | 1.065 | 7.178
17.672 | 8.6392 | 30.6526 | 23.7698 | 1.0905 | 7.1808
17.997 | 8.6375 | 30.6615 | 23.777 | 0.9966 | 7.1831
18.323 | 8.6366 | 30.6685 | 23.7826 | 1.2146 | 7.1811
18.646 | 8.6366 | 30.6788 | 23.7907 | 1.094 | 7.1805
18.976 | 8.6365 | 30.688 | 23.7978 | 0.9884 | 7.1767
19.3 | 8.6384 | 30.6975 | 23.805 | 1.0766 | 7.1746
19.613 | 8.6424 | 30.7167 | 23.8195 | 0.9664 | 7.1704
19.935 | 8.6474 | 30.7293 | 23.8286 | 0.9652 | 7.1719
20.259 | 8.6532 | 30.7308 | 23.8289 | 0.978 | 7.1675
20.578 | 8.6584 | 30.7312 | 23.8284 | 1.2238 | 7.1656
20.892 | 8.6619 | 30.7321 | 23.8287 | 1.3259 | 7.1639
21.198 | 8.6566 | 30.7323 | 23.8296 | 1.0371 | 7.1604
21.526 | 8.6404 | 30.7448 | 23.8418 | 0.9734 | 7.1548
21.853 | 8.6267 | 30.7564 | 23.8528 | 0.9502 | 7.1483
22.088 | 8.6137 | 30.7666 | 23.8627 | 0.8933 | 7.1249

## EE1
DEPTH | TEMP | SALINITY | DENSITY | FLUORESCENCE
0.4 | 8.2508 | 28.0622 | 21.797 | 0.5524
0.629 | 8.2528 | 28.1705 | 21.8816 | 0.5478
0.773 | 8.2519 | 28.3106 | 21.9914 | 0.564
0.876 | 8.2499 | 28.4018 | 22.0631 | 0.5559
1.016 | 8.2479 | 28.4504 | 22.1014 | 0.5524
1.219 | 8.2484 | 28.5001 | 22.1402 | 0.5582
1.477 | 8.2509 | 28.5013 | 22.1408 | 0.5547
1.743 | 8.2539 | 28.5353 | 22.167 | 0.5617
2.014 | 8.2562 | 28.5175 | 22.1528 | 0.5536
2.299 | 8.2578 | 28.5869 | 22.2069 | 0.5489
2.593 | 8.2681 | 28.6852 | 22.2825 | 0.5547
2.891 | 8.2835 | 28.7396 | 22.323 | 0.5501
3.2 | 8.3007 | 28.8243 | 22.3869 | 0.557
3.504 | 8.322 | 28.8981 | 22.4417 | 0.5512
3.82 | 8.3437 | 28.9777 | 22.501 | 0.557
4.133 | 8.3646 | 29.045 | 22.5508 | 0.5605
4.45 | 8.3826 | 29.0942 | 22.5867 | 0.5582
4.762 | 8.3973 | 29.1156 | 22.6014 | 0.5617
5.079 | 8.4116 | 29.2006 | 22.666 | 0.564
5.397 | 8.4332 | 29.3353 | 22.7684 | 0.5686
5.714 | 8.4636 | 29.5528 | 22.9343 | 0.557
6.031 | 8.4939 | 29.6804 | 23.0299 | 0.5594
6.352 | 8.5214 | 29.7538 | 23.0833 | 0.5547
6.668 | 8.5442 | 29.7966 | 23.1136 | 0.5594
6.989 | 8.5607 | 29.8873 | 23.1822 | 0.5594
7.311 | 8.5746 | 29.9601 | 23.2372 | 0.5559
7.632 | 8.5885 | 30.0288 | 23.2889 | 0.5524
7.954 | 8.6006 | 30.0897 | 23.3348 | 0.5594
8.276 | 8.6102 | 30.1212 | 23.3581 | 0.5675
8.595 | 8.6182 | 30.1221 | 23.3576 | 0.5617
8.923 | 8.6252 | 30.1426 | 23.3727 | 0.5478
9.241 | 8.6311 | 30.1532 | 23.3801 | 0.5524
9.56 | 8.6376 | 30.1682 | 23.3909 | 0.5478
9.882 | 8.644 | 30.177 | 23.3968 | 0.5582
10.204 | 8.65 | 30.2018 | 23.4154 | 0.5454
10.527 | 8.6565 | 30.2162 | 23.4256 | 0.5547
10.85 | 8.6618 | 30.2076 | 23.4182 | 0.5802
11.178 | 8.6653 | 30.225 | 23.4313 | 0.586
11.504 | 8.6692 | 30.2492 | 23.4496 | 0.6255
11.83 | 8.6733 | 30.2527 | 23.4518 | 0.6382
12.156 | 8.6777 | 30.2708 | 23.4653 | 0.6463
12.481 | 8.6827 | 30.2896 | 23.4792 | 0.6568
12.813 | 8.6897 | 30.3121 | 23.4959 | 0.6997
13.135 | 8.6945 | 30.3162 | 23.4984 | 0.7298
13.441 | 8.698 | 30.3182 | 23.4994 | 0.6939
13.745 | 8.7022 | 30.3425 | 23.5178 | 0.6997
14.073 | 8.7099 | 30.3695 | 23.5378 | 0.6765
14.414 | 8.7194 | 30.3756 | 23.5412 | 0.6197
14.748 | 8.7272 | 30.4063 | 23.564 | 0.6069
15.09 | 8.7356 | 30.4799 | 23.6204 | 0.6162
15.434 | 8.7435 | 30.4977 | 23.6331 | 0.8122
15.775 | 8.7489 | 30.5013 | 23.6352 | 0.8678
16.122 | 8.7519 | 30.5027 | 23.6358 | 0.9444
16.469 | 8.7528 | 30.5156 | 23.6458 | 0.8643
16.809 | 8.7522 | 30.5172 | 23.6471 | 0.8817
17.149 | 8.7508 | 30.5197 | 23.6493 | 0.9757
17.497 | 8.7488 | 30.5284 | 23.6564 | 0.92
17.841 | 8.7453 | 30.5401 | 23.666 | 0.9281
18.18 | 8.741 | 30.5442 | 23.6699 | 0.9339
18.526 | 8.7372 | 30.5559 | 23.6796 | 1.4535
18.866 | 8.7337 | 30.5707 | 23.6917 | 1.1067
19.207 | 8.7276 | 30.5781 | 23.6984 | 1.1032
19.548 | 8.7183 | 30.5848 | 23.705 | 1.4732
19.886 | 8.7084 | 30.5914 | 23.7117 | 1.1786
20.229 | 8.6987 | 30.608 | 23.7261 | 1.2065
20.571 | 8.69 | 30.6301 | 23.7447 | 1.0743
20.913 | 8.6796 | 30.6414 | 23.7551 | 1.0186
21.255 | 8.6661 | 30.6505 | 23.7642 | 1.0209
21.6 | 8.652 | 30.6651 | 23.7777 | 1.007
21.941 | 8.6399 | 30.6787 | 23.7901 | 1.0719
22.288 | 8.6309 | 30.6926 | 23.8023 | 0.9815
22.626 | 8.6241 | 30.7031 | 23.8115 | 1.1114
22.965 | 8.6179 | 30.7197 | 23.8255 | 1.0244
23.298 | 8.6099 | 30.7361 | 23.8394 | 1.2041
23.554 | 8.5878 | 30.7625 | 23.8634 | 1.0325

## EE2
DEPTH | TEMP | SALINITY | DENSITY | FLUORESCENCE | OXY
0.33 | 7.6814 | 25.9103 | 20.1858 | 1.2041 | 7.1809
0.541 | 7.6811 | 25.8748 | 20.158 | 1.1543 | 7.1798
0.732 | 7.6768 | 25.84 | 20.1313 | 1.1914 | 7.1774
0.921 | 7.6703 | 25.8568 | 20.1453 | 1.4175 | 7.1724
1.115 | 7.6667 | 25.856 | 20.1451 | 1.2169 | 7.1707
1.381 | 7.6657 | 25.8564 | 20.1455 | 1.1404 | 7.1733
1.686 | 7.6651 | 25.838 | 20.1312 | 1.1137 | 7.1768
1.976 | 7.664 | 25.9706 | 20.2353 | 1.1438 | 7.1686
2.287 | 7.6711 | 26.1475 | 20.3731 | 1.1833 | 7.1648
2.606 | 7.6991 | 27.0351 | 21.0653 | 1.2238 | 7.119
2.927 | 7.797 | 28.0067 | 21.8144 | 1.196 | 7.0602
3.245 | 7.9602 | 28.2054 | 21.9485 | 1.1438 | 7.032
3.564 | 8.0981 | 28.3257 | 22.0242 | 1.1415 | 7.0148
3.889 | 8.2021 | 28.8366 | 22.4102 | 1.1392 | 6.9892
4.206 | 8.3287 | 29.0821 | 22.5848 | 1.203 | 6.9671
4.523 | 8.454 | 29.6913 | 23.0441 | 1.1404 | 6.9234
4.844 | 8.5592 | 30.1127 | 23.3588 | 1.145 | 6.8895
5.159 | 8.6366 | 30.2269 | 23.437 | 1.2018 | 6.874
5.488 | 8.6837 | 30.2451 | 23.4443 | 1.2262 | 6.8636
5.797 | 8.7077 | 30.2558 | 23.4491 | 1.2447 | 6.8559
6.108 | 8.7167 | 30.278 | 23.4652 | 1.4071 | 6.8508
6.444 | 8.7194 | 30.3281 | 23.504 | 1.421 | 6.8434
6.749 | 8.7264 | 30.361 | 23.5287 | 1.4314 | 6.8375
7.062 | 8.7364 | 30.3882 | 23.5485 | 1.4767 | 6.8358
7.369 | 8.7477 | 30.4069 | 23.5615 | 1.4964 | 6.8329
7.679 | 8.7588 | 30.4138 | 23.5653 | 1.6216 | 6.8315
7.991 | 8.7682 | 30.4098 | 23.5607 | 1.4477 | 6.8313
8.302 | 8.7742 | 30.4116 | 23.5612 | 1.3897 | 6.8344
8.608 | 8.7789 | 30.4234 | 23.5698 | 1.2621 | 6.8377
8.923 | 8.7837 | 30.431 | 23.575 | 1.2123 | 6.8435
9.232 | 8.7884 | 30.452 | 23.5907 | 1.3677 | 6.8478
9.551 | 8.7945 | 30.4651 | 23.6001 | 1.1438 | 6.8549
9.862 | 8.8 | 30.4694 | 23.6026 | 1.1032 | 6.8647
10.181 | 8.803 | 30.4732 | 23.6052 | 1.1253 | 6.8735
10.492 | 8.8027 | 30.4919 | 23.6198 | 1.1172 | 6.8807
10.808 | 8.7995 | 30.5074 | 23.6324 | 1.0754 | 6.8885
11.117 | 8.7959 | 30.5211 | 23.6437 | 1.0824 | 6.9021
11.429 | 8.7916 | 30.5369 | 23.6567 | 1.145 | 6.9119
11.739 | 8.787 | 30.5439 | 23.6628 | 1.174 | 6.9219
12.044 | 8.7827 | 30.5468 | 23.6658 | 1.1635 | 6.9297
12.35 | 8.7766 | 30.5471 | 23.6669 | 1.065 | 6.9414
12.661 | 8.7693 | 30.5464 | 23.6675 | 1.1056 | 6.9468
12.98 | 8.7613 | 30.5428 | 23.6658 | 1.0313 | 6.9639
13.296 | 8.7495 | 30.5496 | 23.6728 | 1.1357 | 6.9673
13.616 | 8.7372 | 30.5643 | 23.6862 | 1.0847 | 6.9767
13.94 | 8.7274 | 30.5704 | 23.6924 | 1.0627 | 6.9831
14.257 | 8.719 | 30.5788 | 23.7002 | 1.0638 | 6.993
14.584 | 8.7095 | 30.5967 | 23.7157 | 1.1137 | 7.0014
14.903 | 8.7009 | 30.5995 | 23.7191 | 1.0255 | 7.0106
15.226 | 8.6906 | 30.6009 | 23.7217 | 1.0279 | 7.0224
15.55 | 8.6772 | 30.6114 | 23.7319 | 1.0453 | 7.0301
15.876 | 8.6655 | 30.6467 | 23.7613 | 1.0232 | 7.0395
16.204 | 8.6597 | 30.6595 | 23.7721 | 1.1485 | 7.0467
16.527 | 8.6554 | 30.6656 | 23.7776 | 1.0731 | 7.0528
16.853 | 8.6523 | 30.6699 | 23.7814 | 0.9931 | 7.0607
17.175 | 8.6498 | 30.6749 | 23.7857 | 1.0023 | 7.0651
17.504 | 8.6473 | 30.6849 | 23.7939 | 1.007 | 7.0712
17.829 | 8.6432 | 30.6926 | 23.8004 | 1.0163 | 7.0758
18.157 | 8.6381 | 30.7068 | 23.8123 | 0.949 | 7.0769
18.485 | 8.6289 | 30.7248 | 23.8278 | 0.9293 | 7.0785
18.819 | 8.6151 | 30.7382 | 23.8403 | 0.9884 | 7.0808
19.096 | 8.6045 | 30.7473 | 23.849 | 1.0116 | 7.0785
19.2 | 8.5945 | 30.704 | 23.8166 | 0.9478 | 7.044

## EE3
DEPTH | TEMP | SALINITY | DENSITY | FLUORESCENCE | OXY
0.398 | 8.2314 | 27.1149 | 21.0581 | 0.6417 | 6.9732
0.691 | 8.2323 | 27.1134 | 21.0568 | 0.6139 | 6.9444
0.986 | 8.2327 | 27.1136 | 21.0569 | 0.5779 | 6.9227
1.295 | 8.2329 | 27.1171 | 21.0596 | 0.5675 | 6.9025
1.608 | 8.2326 | 27.1322 | 21.0715 | 0.5953 | 6.8724
1.93 | 8.2325 | 27.1395 | 21.0772 | 0.5976 | 6.8456
2.26 | 8.2323 | 27.1414 | 21.0787 | 0.5999 | 6.8277
2.608 | 8.232 | 27.1391 | 21.0769 | 0.6359 | 6.8214
2.939 | 8.2303 | 27.1294 | 21.0695 | 0.7229 | 6.8193
3.246 | 8.2273 | 27.1028 | 21.0491 | 0.7565 | 6.8209
3.539 | 8.2275 | 27.1734 | 21.1044 | 0.7495 | 6.813
3.851 | 8.2494 | 27.822 | 21.6092 | 0.8365 | 6.7783
4.17 | 8.3217 | 28.6644 | 22.2588 | 0.8899 | 6.7274
4.467 | 8.417 | 29.0358 | 22.5362 | 0.8841 | 6.6969
4.767 | 8.4948 | 29.1723 | 22.632 | 0.9304 | 6.688
5.067 | 8.5523 | 29.2456 | 22.6812 | 0.9212 | 6.6868
5.37 | 8.5907 | 29.2945 | 22.714 | 0.8945 | 6.6928
5.673 | 8.6158 | 29.3282 | 22.7368 | 0.7611 | 6.7097
5.969 | 8.6343 | 29.5044 | 22.8719 | 1.1473 | 6.7229
6.259 | 8.6612 | 29.7417 | 23.0536 | 1.0893 | 6.7268
6.551 | 8.6954 | 29.8313 | 23.1188 | 1.0916 | 6.7364
6.836 | 8.7253 | 29.8675 | 23.1428 | 1.247 | 6.7418
7.109 | 8.7474 | 29.9166 | 23.1779 | 1.1728 | 6.7382
7.378 | 8.7638 | 29.9679 | 23.2156 | 1.1577 | 6.7292
7.652 | 8.7764 | 30.0282 | 23.261 | 1.2992 | 6.7098
7.934 | 8.7864 | 30.0972 | 23.3135 | 1.0395 | 6.6845
8.21 | 8.7946 | 30.1546 | 23.3572 | 1.2076 | 6.6575
8.492 | 8.8003 | 30.2238 | 23.4104 | 1.1844 | 6.6275
8.754 | 8.8048 | 30.2805 | 23.4541 | 1.1114 | 6.606
9.019 | 8.809 | 30.3373 | 23.498 | 1.2621 | 6.5835
9.278 | 8.814 | 30.3877 | 23.5367 | 1.2656 | 6.5641
9.541 | 8.8187 | 30.4243 | 23.5646 | 1.2552 | 6.553
9.792 | 8.8224 | 30.4442 | 23.5796 | 1.2065 | 6.5447
10.045 | 8.8246 | 30.4661 | 23.5964 | 1.1612 | 6.5434
10.291 | 8.8262 | 30.4826 | 23.609 | 1.5567 | 6.5507
10.537 | 8.8276 | 30.4931 | 23.6171 | 1.2679 | 6.5578
10.777 | 8.8288 | 30.5023 | 23.6241 | 1.1612 | 6.5693
11.017 | 8.8284 | 30.507 | 23.6278 | 1.2517 | 6.5874
11.255 | 8.8198 | 30.5088 | 23.6305 | 1.2389 | 6.6067
11.491 | 8.8049 | 30.521 | 23.6422 | 1.109 | 6.6277
11.726 | 8.7913 | 30.5317 | 23.6526 | 1.3816 | 6.6516
11.968 | 8.7825 | 30.5393 | 23.6599 | 1.2134 | 6.6701
12.211 | 8.7781 | 30.5475 | 23.667 | 1.2668 | 6.6975
12.45 | 8.7779 | 30.5521 | 23.6706 | 1.2621 | 6.7113
12.694 | 8.7796 | 30.5508 | 23.6693 | 1.6924 | 6.7188
12.942 | 8.7814 | 30.5504 | 23.6687 | 1.3932 | 6.7247
13.168 | 8.7814 | 30.5512 | 23.6694 | 1.2923 | 6.7272
13.243 | 8.7573 | 30.5732 | 23.6902 | 1.5277 | 6.6942

## E1
DEPTH | TEMP | SALINITY | DENSITY | FLUORESCENCE
0.339 | 6.5311 | 23.1744 | 18.1702 | 0.6626
0.39 | 6.4952 | 23.2541 | 18.2366 | 0.651
0.501 | 6.4763 | 23.2522 | 18.237 | 0.6602
0.654 | 6.4671 | 23.1381 | 18.1482 | 0.6417
0.827 | 6.4382 | 22.919 | 17.979 | 0.6185
1.057 | 6.4121 | 23.1314 | 18.1487 | 0.6255
1.314 | 6.4288 | 23.2456 | 18.2367 | 0.6139
1.609 | 6.4672 | 23.317 | 18.2889 | 0.615
1.909 | 6.5133 | 23.401 | 18.3502 | 0.6081
2.217 | 6.5581 | 23.4582 | 18.3905 | 0.622
2.521 | 6.6018 | 23.6588 | 18.5435 | 0.6069
2.83 | 6.7113 | 24.7999 | 19.4286 | 0.8052
3.133 | 7.0243 | 25.8233 | 20.1971 | 0.7635
3.436 | 7.353 | 26.1327 | 20.4007 | 0.7461
3.722 | 7.5698 | 27.6668 | 21.5773 | 0.7205
4.02 | 7.8001 | 28.4213 | 22.1391 | 0.7855
4.333 | 8.0152 | 28.6267 | 22.2713 | 1.2192
4.641 | 8.1643 | 28.7695 | 22.3628 | 2.8184
4.955 | 8.2544 | 28.8832 | 22.4395 | 4.1938
5.27 | 8.3143 | 28.9478 | 22.4817 | 2.7175
5.578 | 8.3668 | 29.0367 | 22.5439 | 3.0074
5.884 | 8.4084 | 29.1037 | 22.5906 | 3.1153
6.191 | 8.4355 | 29.1966 | 22.6594 | 2.9576
6.478 | 8.4505 | 29.1885 | 22.651 | 4.3225
6.791 | 8.4581 | 29.3279 | 22.759 | 3.2556
7.103 | 8.4622 | 29.4479 | 22.8524 | 3.2452
7.413 | 8.4649 | 29.5269 | 22.9139 | 2.8091
7.726 | 8.4687 | 29.6363 | 22.9989 | 3.8529
8.047 | 8.4754 | 29.7089 | 23.0548 | 3.1884
8.383 | 8.4898 | 29.7786 | 23.1073 | 2.75
8.706 | 8.5119 | 29.8229 | 23.1388 | 2.9611
9.039 | 8.5353 | 29.8448 | 23.1526 | 2.9019
9.376 | 8.5554 | 29.8766 | 23.1746 | 3.3287
9.712 | 8.572 | 29.9097 | 23.1981 | 2.9611
10.05 | 8.5804 | 29.9276 | 23.2109 | 3.1188
10.382 | 8.5768 | 29.9548 | 23.2327 | 3.4261
10.718 | 8.5655 | 29.9645 | 23.2419 | 3.1965
11.05 | 8.5456 | 30.0025 | 23.2745 | 3.2081
11.384 | 8.5225 | 30.0401 | 23.3073 | 3.0654
11.719 | 8.5019 | 30.0659 | 23.3305 | 2.7303
12.052 | 8.491 | 30.0813 | 23.3441 | 2.7465
12.379 | 8.4898 | 30.0898 | 23.351 | 2.4647
12.706 | 8.4906 | 30.0914 | 23.3521 | 2.3928
13.031 | 8.4895 | 30.0975 | 23.357 | 2.0298
13.351 | 8.4811 | 30.1141 | 23.3713 | 2.1272
13.68 | 8.4641 | 30.1335 | 23.3889 | 1.6123
14.007 | 8.4493 | 30.1615 | 23.4129 | 1.3317
14.333 | 8.4385 | 30.195 | 23.4407 | 1.2586
14.656 | 8.4295 | 30.2545 | 23.4886 | 1.2482
14.987 | 8.4181 | 30.2997 | 23.5256 | 1.0337
15.312 | 8.4076 | 30.3365 | 23.556 | 0.9212
15.616 | 8.402 | 30.3578 | 23.5734 | 0.9026
15.938 | 8.3984 | 30.3732 | 23.586 | 0.7994
16.258 | 8.396 | 30.381 | 23.5925 | 0.7182
16.583 | 8.3951 | 30.4069 | 23.6129 | 0.6626
16.89 | 8.3961 | 30.4116 | 23.6165 | 0.6892
17.206 | 8.3939 | 30.4165 | 23.6206 | 0.6707
17.522 | 8.3904 | 30.4213 | 23.6249 | 0.644
17.836 | 8.3888 | 30.4194 | 23.6236 | 0.5895
18.14 | 8.3853 | 30.4203 | 23.6248 | 1.0824
18.454 | 8.3814 | 30.4218 | 23.6265 | 0.7229
18.608 | 8.3774 | 30.423 | 23.6281 | 0.5756

## E2
DEPTH | TEMP | SALINITY | DENSITY | FLUORESCENCE
0.418 | 7.8971 | 27.1095 | 21.0981 | 2.1702
0.648 | 7.912 | 27.0699 | 21.0651 | 2.1226
0.974 | 7.9357 | 27.3668 | 21.2947 | 1.0731
1.273 | 8.005 | 27.6713 | 21.524 | 0.8319
1.559 | 8.0896 | 27.8199 | 21.6291 | 1.0023
1.861 | 8.1596 | 28.051 | 21.8007 | 2.0507
2.157 | 8.225 | 28.1888 | 21.8997 | 2.0368
2.442 | 8.2848 | 28.3282 | 22.0006 | 2.2548
2.739 | 8.3385 | 28.5843 | 22.1937 | 2.1678
3.036 | 8.3861 | 28.8413 | 22.3883 | 1.7353
3.356 | 8.427 | 28.9595 | 22.475 | 1.8953
3.663 | 8.4484 | 29.0266 | 22.5246 | 2.5424
3.976 | 8.4601 | 29.0828 | 22.5669 | 2.2594
4.292 | 8.4758 | 29.1222 | 22.5955 | 1.9695
4.61 | 8.4912 | 29.2 | 22.6542 | 2.2189
4.925 | 8.5111 | 29.3654 | 22.7808 | 2.082
5.242 | 8.5289 | 29.5795 | 22.9458 | 1.9452
5.558 | 8.5391 | 29.6347 | 22.9876 | 1.9231
5.867 | 8.5433 | 29.6756 | 23.019 | 2.0043
6.187 | 8.5379 | 29.7713 | 23.0946 | 1.9718
6.501 | 8.5312 | 29.8572 | 23.1629 | 2.4299
6.817 | 8.5383 | 29.8924 | 23.1894 | 2.176
7.125 | 8.5541 | 29.8968 | 23.1905 | 2.031
7.438 | 8.5683 | 29.9057 | 23.1955 | 1.9672
7.75 | 8.5778 | 29.9461 | 23.2257 | 2.0194
8.053 | 8.5862 | 29.9723 | 23.245 | 1.7422
8.345 | 8.593 | 29.9936 | 23.2607 | 1.5439
8.644 | 8.5979 | 30.0889 | 23.3346 | 1.4164
8.946 | 8.6049 | 30.1131 | 23.3525 | 1.5694
9.253 | 8.611 | 30.1152 | 23.3533 | 1.2099
9.567 | 8.6143 | 30.1161 | 23.3535 | 1.0789
9.89 | 8.6144 | 30.104 | 23.344 | 1.3073
10.208 | 8.6058 | 30.0965 | 23.3394 | 0.9513
10.511 | 8.5897 | 30.113 | 23.3547 | 0.8678
10.815 | 8.5693 | 30.1508 | 23.3872 | 0.8261
11.131 | 8.5589 | 30.1803 | 23.4118 | 0.8504
11.451 | 8.5557 | 30.1982 | 23.4263 | 0.7704
11.774 | 8.5473 | 30.1998 | 23.4288 | 0.9281
12.088 | 8.5259 | 30.201 | 23.4328 | 0.7217
12.413 | 8.4962 | 30.1924 | 23.4303 | 0.6811
12.742 | 8.4598 | 30.2048 | 23.4453 | 0.6834
13.068 | 8.4285 | 30.2598 | 23.4929 | 0.9026
13.402 | 8.4175 | 30.3441 | 23.5605 | 0.644
13.728 | 8.4344 | 30.3431 | 23.5573 | 0.615
14.058 | 8.4533 | 30.3277 | 23.5425 | 0.9687
14.392 | 8.4636 | 30.3234 | 23.5376 | 0.622
14.726 | 8.4702 | 30.3169 | 23.5316 | 0.6139
15.059 | 8.4747 | 30.3241 | 23.5366 | 0.5698
15.387 | 8.4792 | 30.3137 | 23.5278 | 0.5698
15.711 | 8.4788 | 30.3188 | 23.5318 | 0.5883
16.042 | 8.4799 | 30.3205 | 23.533 | 0.731
16.378 | 8.4827 | 30.3306 | 23.5405 | 0.5779
16.707 | 8.4875 | 30.3274 | 23.5373 | 0.5512
17.044 | 8.4913 | 30.3183 | 23.5297 | 0.5733
17.371 | 8.4922 | 30.3308 | 23.5393 | 0.6139
17.701 | 8.4962 | 30.3298 | 23.5379 | 0.5744
18.03 | 8.4989 | 30.3281 | 23.5362 | 0.5941
18.366 | 8.4998 | 30.3373 | 23.5433 | 0.5617
18.705 | 8.4989 | 30.345 | 23.5495 | 0.5709
19.041 | 8.491 | 30.3514 | 23.5556 | 0.5663
19.377 | 8.4654 | 30.379 | 23.5809 | 0.6382
19.716 | 8.4372 | 30.4155 | 23.6136 | 0.564
20.046 | 8.415 | 30.4387 | 23.635 | 0.586
20.362 | 8.4004 | 30.4543 | 23.6493 | 0.5825
20.686 | 8.393 | 30.459 | 23.654 | 0.6278
21.02 | 8.3888 | 30.4612 | 23.6564 | 0.5779
21.357 | 8.3799 | 30.466 | 23.6614 | 0.6081
21.686 | 8.3691 | 30.4736 | 23.6689 | 0.5976
22.008 | 8.3612 | 30.4774 | 23.673 | 0.6197
22.305 | 8.3539 | 30.4654 | 23.6646 | 0.5999
22.622 | 8.3331 | 30.473 | 23.6736 | 0.5988
22.96 | 8.3096 | 30.4916 | 23.6915 | 0.5767
23.297 | 8.2945 | 30.5059 | 23.7049 | 0.6081
23.636 | 8.2873 | 30.5113 | 23.7101 | 0.651
23.983 | 8.2833 | 30.5129 | 23.712 | 0.6498
24.317 | 8.2803 | 30.5139 | 23.7132 | 0.6231
24.658 | 8.2782 | 30.5158 | 23.715 | 0.6046
24.995 | 8.2769 | 30.5147 | 23.7143 | 0.6231
25.332 | 8.2746 | 30.5163 | 23.7159 | 0.5675
25.67 | 8.2728 | 30.5187 | 23.718 | 0.6579
26.011 | 8.2726 | 30.5206 | 23.7195 | 0.5999
26.338 | 8.2735 | 30.5192 | 23.7183 | 0.637
26.672 | 8.2734 | 30.519 | 23.7181 | 0.593
27.002 | 8.2723 | 30.515 | 23.7152 | 0.5872
27.328 | 8.2671 | 30.5101 | 23.7121 | 0.5547
27.657 | 8.2561 | 30.5157 | 23.718 | 0.5744
27.982 | 8.2463 | 30.5236 | 23.7256 | 0.5582
28.32 | 8.2405 | 30.5258 | 23.7282 | 0.6347
28.58 | 8.2364 | 30.5279 | 23.7304 | 0.5825
28.645 | 8.2334 | 30.5246 | 23.7282 | 0.615

## E3
DEPTH | TEMP | SALINITY | DENSITY | FLUORESCENCE
0.487 | 8.147 | 27.1863 | 21.1253 | 1.8396
0.704 | 8.1604 | 27.0078 | 20.9838 | 1.537
0.93 | 8.1769 | 28.1802 | 21.8995 | 1.4975
1.14 | 8.262 | 28.8585 | 22.419 | 1.5671
1.394 | 8.3541 | 28.7793 | 22.3442 | 1.4048
1.681 | 8.4049 | 28.9085 | 22.4382 | 1.4001
1.973 | 8.439 | 29.0198 | 22.5205 | 1.5323
2.274 | 8.4634 | 29.0539 | 22.5438 | 1.4906
2.593 | 8.4786 | 29.0682 | 22.5528 | 1.4453
2.904 | 8.4868 | 29.085 | 22.5648 | 1.4233
3.227 | 8.4913 | 29.0982 | 22.5745 | 1.4419
3.546 | 8.4939 | 29.1138 | 22.5864 | 1.4523
3.881 | 8.4965 | 29.1365 | 22.6037 | 1.4013
4.195 | 8.5 | 29.2267 | 22.6739 | 1.5903
4.533 | 8.5082 | 29.3447 | 22.765 | 1.3932
4.868 | 8.5187 | 29.3919 | 22.8005 | 1.5196
5.184 | 8.5273 | 29.4781 | 22.8667 | 1.3421
5.499 | 8.5372 | 29.6309 | 22.9849 | 1.363
5.843 | 8.5518 | 29.6354 | 22.9863 | 1.3271
6.168 | 8.5621 | 29.673 | 23.0142 | 1.2668
6.477 | 8.5708 | 29.7915 | 23.1057 | 1.3584
6.797 | 8.5796 | 29.849 | 23.1495 | 1.1659
7.11 | 8.5862 | 29.8829 | 23.1751 | 1.3932
7.417 | 8.5897 | 29.9577 | 23.2331 | 1.6031
7.73 | 8.5907 | 30.0122 | 23.2756 | 1.2065
8.037 | 8.5907 | 30.0715 | 23.322 | 1.1438
8.344 | 8.5908 | 30.0938 | 23.3395 | 1.065
8.637 | 8.5911 | 30.1055 | 23.3485 | 1.0418
8.934 | 8.5918 | 30.1123 | 23.3538 | 1.3039
9.214 | 8.5923 | 30.1208 | 23.3603 | 1.08
9.506 | 8.5936 | 30.1411 | 23.3761 | 1.0337
9.788 | 8.596 | 30.146 | 23.3795 | 0.9803
10.069 | 8.5983 | 30.1527 | 23.3844 | 0.9351
10.338 | 8.6005 | 30.1701 | 23.3978 | 0.9641
10.618 | 8.6031 | 30.1841 | 23.4084 | 0.9189
10.908 | 8.6054 | 30.1962 | 23.4175 | 0.8783
11.186 | 8.6071 | 30.2065 | 23.4253 | 0.7693
11.46 | 8.6083 | 30.2099 | 23.4278 | 0.9931
11.743 | 8.6088 | 30.212 | 23.4294 | 0.8064
12.023 | 8.609 | 30.215 | 23.4317 | 0.7971
12.307 | 8.6086 | 30.2161 | 23.4326 | 0.7484
12.583 | 8.6085 | 30.2172 | 23.4335 | 0.8029
12.861 | 8.6077 | 30.2766 | 23.4801 | 0.8794
13.139 | 8.5961 | 30.3205 | 23.5161 | 0.7356
13.418 | 8.5636 | 30.3494 | 23.5435 | 0.8829
13.697 | 8.532 | 30.3728 | 23.5664 | 0.8528
13.977 | 8.5093 | 30.3923 | 23.585 | 0.8052
14.266 | 8.4974 | 30.4027 | 23.5948 | 0.818
14.546 | 8.4918 | 30.4036 | 23.5964 | 1.0209
14.833 | 8.4845 | 30.4064 | 23.5996 | 0.8098
15.122 | 8.4769 | 30.4137 | 23.6064 | 0.9513
15.408 | 8.4735 | 30.416 | 23.6087 | 0.7843
15.693 | 8.4711 | 30.4182 | 23.6108 | 0.7936
15.923 | 8.4699 | 30.4188 | 23.6114 | 0.7693
16.071 | 8.4681 | 30.42 | 23.6126 | 0.6939
16.174 | 8.4685 | 30.419 | 23.6118 | 0.7588
16.224 | 8.4682 | 30.4192 | 23.612 | 0.6974

## F1
DEPTH | TEMP | SALINITY | DENSITY | FLUORESCENCE
0.315 | 7.2672 | 17.9713 | 14.0113 | 1.7457
0.513 | 7.2792 | 25.7183 | 20.0845 | 1.9092
0.632 | 7.4394 | 25.2999 | 19.737 | 1.7573
0.686 | 7.4462 | 25.1445 | 19.6143 | 1.8338
0.841 | 7.4592 | 25.7175 | 20.0621 | 1.2552
1.017 | 7.4733 | 25.8915 | 20.1969 | 1.414
1.166 | 7.5027 | 26.0142 | 20.2894 | 1.3097
1.343 | 7.5419 | 26.2808 | 20.4937 | 1.4488
1.562 | 7.5905 | 26.285 | 20.4909 | 1.5903
1.808 | 7.6312 | 26.616 | 20.7454 | 1.6205
2.09 | 7.6914 | 26.4616 | 20.6168 | 1.7503
2.389 | 7.7282 | 27.7069 | 21.5883 | 1.857
2.7 | 7.9081 | 28.9094 | 22.5073 | 1.7863
2.997 | 8.1679 | 28.9444 | 22.4993 | 1.6042
3.304 | 8.3515 | 28.9517 | 22.4796 | 1.6935
3.633 | 8.4608 | 29.0266 | 22.5228 | 1.6297
3.951 | 8.5177 | 29.038 | 22.5237 | 1.6147
4.28 | 8.5172 | 29.2219 | 22.6676 | 1.8072
4.601 | 8.5158 | 29.298 | 22.7274 | 1.7156
4.911 | 8.4977 | 29.2867 | 22.7212 | 1.6819
5.257 | 8.4352 | 29.3467 | 22.777 | 1.6993
5.585 | 8.3869 | 29.4491 | 22.864 | 1.7585
5.887 | 8.3625 | 29.5632 | 22.9568 | 1.8211
6.217 | 8.3518 | 29.6182 | 23.0014 | 1.8524
6.533 | 8.349 | 29.7074 | 23.0716 | 1.7295
6.862 | 8.3617 | 29.7831 | 23.1291 | 1.6784
7.185 | 8.374 | 29.8211 | 23.1572 | 1.5196
7.516 | 8.3732 | 29.8669 | 23.1931 | 1.3503
7.838 | 8.3753 | 29.9732 | 23.2761 | 1.2436
8.176 | 8.4028 | 29.9946 | 23.2889 | 1.109
8.499 | 8.4312 | 29.9738 | 23.2686 | 1.0986
8.836 | 8.4459 | 29.9891 | 23.2784 | 0.9571
9.165 | 8.4638 | 30.1109 | 23.3712 | 0.8284
9.497 | 8.5073 | 30.1067 | 23.3616 | 2.133
9.812 | 8.5422 | 30.0882 | 23.3421 | 0.9177
10.148 | 8.5604 | 30.1113 | 23.3576 | 0.7635
10.47 | 8.5739 | 30.1753 | 23.4057 | 0.6939
10.799 | 8.5913 | 30.1887 | 23.4137 | 0.6486
11.124 | 8.6026 | 30.1882 | 23.4116 | 0.6626
11.456 | 8.6088 | 30.188 | 23.4106 | 0.7066
11.784 | 8.6129 | 30.1863 | 23.4086 | 0.6173
12.107 | 8.6149 | 30.1832 | 23.406 | 0.5825
12.391 | 8.6144 | 30.1823 | 23.4053 | 0.586
12.679 | 8.6125 | 30.1813 | 23.4048 | 0.5953
12.975 | 8.6086 | 30.1797 | 23.4041 | 0.5153
13.263 | 8.6017 | 30.1794 | 23.4048 | 0.5698
13.554 | 8.5924 | 30.1833 | 23.4093 | 0.6579
13.819 | 8.5826 | 30.1973 | 23.4217 | 0.5825
14.091 | 8.5777 | 30.2204 | 23.4404 | 0.5779
14.381 | 8.5804 | 30.2283 | 23.4463 | 0.586
14.646 | 8.5838 | 30.2148 | 23.4352 | 0.5675
14.92 | 8.58 | 30.2157 | 23.4364 | 0.6475
15.2 | 8.5737 | 30.2298 | 23.4484 | 0.5872
15.484 | 8.5711 | 30.2436 | 23.4596 | 0.5999
15.766 | 8.5728 | 30.2609 | 23.4729 | 0.593
16.068 | 8.5787 | 30.2711 | 23.48 | 0.6034
16.353 | 8.5865 | 30.2683 | 23.4767 | 0.6081
16.636 | 8.5918 | 30.2644 | 23.4728 | 0.5965
16.928 | 8.594 | 30.2584 | 23.4678 | 0.5698
17.251 | 8.5889 | 30.2535 | 23.4647 | 0.557
17.569 | 8.5735 | 30.2654 | 23.4763 | 0.564
17.875 | 8.5567 | 30.2769 | 23.4877 | 0.528
18.159 | 8.5394 | 30.2638 | 23.48 | 0.5825
18.452 | 8.5107 | 30.2597 | 23.4809 | 0.5767
18.751 | 8.4736 | 30.2449 | 23.4747 | 0.5605
19.064 | 8.4121 | 30.2508 | 23.4882 | 0.6081
19.343 | 8.337 | 30.3078 | 23.5436 | 0.5721
19.609 | 8.2871 | 30.3497 | 23.5836 | 0.6278
19.852 | 8.2626 | 30.3704 | 23.6032 | 0.6394
20.106 | 8.2511 | 30.3635 | 23.5995 | 0.615
20.383 | 8.2246 | 30.3103 | 23.5616 | 0.615
20.669 | 8.1452 | 30.3518 | 23.6054 | 0.5999
20.961 | 8.0618 | 30.3754 | 23.6355 | 0.5362
21.259 | 7.9848 | 30.4205 | 23.6817 | 0.4967
21.469 | 7.8681 | 30.4395 | 23.7128 | 0.5594

## F2
DEPTH | TEMP | SALINITY | DENSITY | FLUORESCENCE
0.432 | 6.9161 | 23.7548 | 18.5849 | 2.3429
0.702 | 6.8888 | 25.2625 | 19.7722 | 2.1945
0.972 | 7.0645 | 27.1036 | 21.198 | 2.2247
1.257 | 7.413 | 27.8704 | 21.7571 | 2.1388
1.56 | 7.7384 | 27.4958 | 21.4215 | 2.2107
1.85 | 7.9159 | 27.5449 | 21.4368 | 2.2699
2.096 | 8.0224 | 28.0062 | 21.7841 | 2.2247
2.343 | 8.1381 | 28.0605 | 21.811 | 2.3963
2.667 | 8.2236 | 28.3719 | 22.0433 | 2.4427
2.954 | 8.3219 | 28.7147 | 22.2981 | 2.3615
3.256 | 8.4287 | 28.7529 | 22.3131 | 2.3024
3.552 | 8.4955 | 28.8259 | 22.3608 | 2.5772
3.848 | 8.5343 | 28.964 | 22.4634 | 2.5053
4.167 | 8.5575 | 29.1395 | 22.5974 | 2.5285
4.464 | 8.5589 | 29.2332 | 22.6705 | 2.7268
4.768 | 8.5172 | 29.3503 | 22.7681 | 2.3279
5.07 | 8.4734 | 29.4866 | 22.8811 | 2.2351
5.378 | 8.4478 | 29.585 | 22.9618 | 2.4299
5.685 | 8.4484 | 29.6873 | 23.0417 | 2.0101
5.991 | 8.4693 | 29.6701 | 23.0253 | 1.9626
6.302 | 8.4641 | 29.6492 | 23.0097 | 2.0101
6.605 | 8.4322 | 29.7235 | 23.0724 | 1.9127
6.916 | 8.4143 | 29.8033 | 23.1374 | 1.704
7.223 | 8.4154 | 29.8471 | 23.1716 | 1.7005
7.53 | 8.4279 | 29.8884 | 23.2022 | 1.3746
7.836 | 8.4532 | 29.9212 | 23.2242 | 1.4059
8.133 | 8.4818 | 29.9791 | 23.2654 | 1.334
8.441 | 8.5189 | 29.9955 | 23.2729 | 0.9699
8.74 | 8.5518 | 29.9806 | 23.2565 | 0.891
9.044 | 8.5694 | 29.9978 | 23.2674 | 0.8017
9.348 | 8.5803 | 30.0246 | 23.2868 | 1.0302
9.644 | 8.5911 | 30.0275 | 23.2876 | 0.7635
9.953 | 8.5993 | 30.0545 | 23.3075 | 0.7611
10.254 | 8.6062 | 30.0608 | 23.3114 | 0.6869
10.556 | 8.6108 | 30.071 | 23.3187 | 0.6498
10.864 | 8.6142 | 30.1079 | 23.3471 | 0.7484
11.166 | 8.6167 | 30.1254 | 23.3604 | 0.7379
11.48 | 8.6154 | 30.1455 | 23.3764 | 1.065
11.782 | 8.6151 | 30.1464 | 23.3771 | 0.9131
12.09 | 8.6134 | 30.147 | 23.3778 | 0.7159
12.384 | 8.6111 | 30.1642 | 23.3916 | 0.7414
12.686 | 8.6115 | 30.1738 | 23.3991 | 0.9119
12.99 | 8.6121 | 30.1791 | 23.4031 | 0.7669
13.29 | 8.6125 | 30.2022 | 23.4211 | 0.7577
13.582 | 8.6175 | 30.2425 | 23.4519 | 0.7287
13.87 | 8.6184 | 30.2751 | 23.4774 | 0.7762
14.156 | 8.6106 | 30.2855 | 23.4866 | 0.7217
14.442 | 8.6029 | 30.3116 | 23.5082 | 0.6892
14.736 | 8.5954 | 30.3497 | 23.5391 | 0.7832
15.018 | 8.5852 | 30.3661 | 23.5534 | 0.7066
15.306 | 8.5745 | 30.376 | 23.5627 | 0.7553
15.61 | 8.5656 | 30.3909 | 23.5757 | 0.7437
15.906 | 8.5603 | 30.4128 | 23.5936 | 0.6939
16.225 | 8.5607 | 30.4118 | 23.5927 | 0.6742
16.536 | 8.5578 | 30.389 | 23.5753 | 0.6834
16.847 | 8.5437 | 30.4151 | 23.5978 | 0.6765
17.158 | 8.5376 | 30.4378 | 23.6165 | 0.7414
17.481 | 8.5372 | 30.3824 | 23.5731 | 0.7066
17.804 | 8.5113 | 30.3568 | 23.5569 | 0.6718
18.131 | 8.4719 | 30.3801 | 23.5808 | 0.6707
18.467 | 8.4447 | 30.4485 | 23.6383 | 0.7055
18.778 | 8.447 | 30.5121 | 23.6878 | 0.7078
19.106 | 8.4748 | 30.4826 | 23.6607 | 0.6904
19.421 | 8.4925 | 30.4842 | 23.6594 | 0.6823
19.722 | 8.5027 | 30.4905 | 23.6628 | 0.7437
20.032 | 8.5101 | 30.501 | 23.67 | 0.7321
20.351 | 8.5163 | 30.5194 | 23.6834 | 0.6742
20.668 | 8.5258 | 30.5245 | 23.6861 | 0.6486
20.985 | 8.533 | 30.537 | 23.6948 | 0.6904
21.281 | 8.5366 | 30.5146 | 23.6768 | 0.6718
21.579 | 8.5175 | 30.4053 | 23.594 | 0.6939
21.879 | 8.4225 | 30.3536 | 23.5672 | 0.8075
22.185 | 8.2659 | 30.3387 | 23.578 | 0.7217
22.479 | 8.0883 | 30.3894 | 23.6428 | 0.6811
22.749 | 7.9107 | 30.364 | 23.6476 | 0.6858
23.004 | 7.7178 | 30.418 | 23.7165 | 0.6834
23.304 | 7.5249 | 30.4986 | 23.8059 | 0.6811
23.611 | 7.3397 | 30.5756 | 23.8911 | 0.7356
23.928 | 7.1872 | 30.6049 | 23.9342 | 0.6869
24.25 | 7.045 | 30.6299 | 23.9724 | 0.6695
24.572 | 6.8839 | 30.6788 | 24.0315 | 0.6011
24.9 | 6.719 | 30.7629 | 24.1186 | 0.6591
25.221 | 6.5875 | 30.8678 | 24.2178 | 0.5547
25.553 | 6.5105 | 30.9353 | 24.2805 | 0.5199
25.89 | 6.4724 | 30.9694 | 24.3121 | 0.5037
26.223 | 6.4523 | 30.9466 | 24.2965 | 0.9142
26.542 | 6.406 | 30.8757 | 24.2464 | 0.4956
26.878 | 6.2969 | 30.9078 | 24.285 | 0.5234
27.209 | 6.1701 | 30.9142 | 24.3053 | 0.4411
27.548 | 6.0273 | 30.9577 | 24.3567 | 0.4005
27.865 | 5.882 | 31.0372 | 24.4365 | 0.3506
28.196 | 5.7597 | 31.1181 | 24.5146 | 0.3808
28.532 | 5.6711 | 31.1683 | 24.5645 | 0.3831
28.874 | 5.6016 | 31.178 | 24.5801 | 0.3379
29.203 | 5.5255 | 31.2124 | 24.6159 | 0.339
29.524 | 5.4502 | 31.2394 | 24.6457 | 0.3529
29.857 | 5.3806 | 31.2835 | 24.6884 | 0.339
30.183 | 5.3282 | 31.3282 | 24.7296 | 0.2857
30.518 | 5.2927 | 31.3495 | 24.7504 | 0.317
30.847 | 5.2648 | 31.3467 | 24.7512 | 0.2799
31.176 | 5.2288 | 31.3431 | 24.7523 | 0.2602
31.511 | 5.1838 | 31.3697 | 24.7783 | 0.6695
31.832 | 5.1422 | 31.4112 | 24.8158 | 0.3274
32.157 | 5.1137 | 31.4437 | 24.8446 | 0.2915
32.479 | 5.096 | 31.4408 | 24.8442 | 0.2486
32.813 | 5.0769 | 31.4515 | 24.8548 | 0.2451
33.132 | 5.0559 | 31.4671 | 24.8694 | 0.2567
33.459 | 5.0366 | 31.4778 | 24.8799 | 0.2265
33.777 | 5.0203 | 31.4899 | 24.8913 | 0.2358
34.103 | 5.0069 | 31.5014 | 24.9019 | 0.3784
34.429 | 4.9974 | 31.5042 | 24.905 | 0.2428
34.745 | 4.9857 | 31.508 | 24.9093 | 0.2022
35.054 | 4.9674 | 31.5232 | 24.9233 | 0.2161
35.362 | 4.9514 | 31.5345 | 24.934 | 0.1906
35.671 | 4.9408 | 31.5427 | 24.9416 | 0.1906
35.984 | 4.9329 | 31.5459 | 24.945 | 0.1894
36.291 | 4.9261 | 31.5513 | 24.95 | 0.2149
36.595 | 4.9203 | 31.5549 | 24.9535 | 0.194
36.896 | 4.9149 | 31.5592 | 24.9575 | 0.1732
37.198 | 4.9114 | 31.5621 | 24.9601 | 0.1825
37.497 | 4.9095 | 31.5624 | 24.9606 | 0.2056
37.789 | 4.9078 | 31.562 | 24.9604 | 0.1639
38.085 | 4.9058 | 31.5633 | 24.9617 | 0.1581
38.378 | 4.9031 | 31.565 | 24.9633 | 0.1836
38.669 | 4.9007 | 31.5738 | 24.9706 | 0.179
38.968 | 4.9007 | 31.573 | 24.9699 | 0.1871
39.267 | 4.9005 | 31.5703 | 24.9678 | 0.2532
39.564 | 4.8979 | 31.567 | 24.9655 | 0.2915
39.853 | 4.893 | 31.5675 | 24.9663 | 0.2462
40.142 | 4.8876 | 31.5715 | 24.9701 | 0.2926
40.432 | 4.8839 | 31.5753 | 24.9735 | 0.2323
40.727 | 4.8819 | 31.5768 | 24.9749 | 0.1825
41.01 | 4.8805 | 31.5771 | 24.9753 | 0.1674
41.28 | 4.8789 | 31.5784 | 24.9765 | 0.1906
41.555 | 4.8773 | 31.5781 | 24.9764 | 0.1535
41.839 | 4.8756 | 31.5789 | 24.9773 | 0.1685
42.131 | 4.874 | 31.581 | 24.9791 | 0.1651
42.423 | 4.8728 | 31.5813 | 24.9794 | 0.2926
42.704 | 4.8719 | 31.5816 | 24.9798 | 0.2056
42.99 | 4.8706 | 31.5816 | 24.9799 | 0.1964
43.279 | 4.8689 | 31.5822 | 24.9806 | 0.179
43.569 | 4.8675 | 31.5824 | 24.9809 | 0.1836
43.848 | 4.866 | 31.582 | 24.9807 | 0.4712
44.124 | 4.8634 | 31.5837 | 24.9823 | 0.2103
44.395 | 4.8609 | 31.5859 | 24.9843 | 0.179
44.664 | 4.8593 | 31.5866 | 24.9851 | 0.1859
44.928 | 4.8572 | 31.5858 | 24.9847 | 0.1558
45.18 | 4.8535 | 31.5868 | 24.9858 | 0.1558
45.432 | 4.8487 | 31.5899 | 24.9888 | 0.1964
45.699 | 4.8449 | 31.5916 | 24.9906 | 0.201
45.982 | 4.8423 | 31.5937 | 24.9925 | 0.2022
46.276 | 4.8404 | 31.595 | 24.9937 | 0.2184
46.567 | 4.8388 | 31.5941 | 24.9932 | 0.1801
46.855 | 4.8364 | 31.5948 | 24.9941 | 0.2265
47.136 | 4.8335 | 31.5967 | 24.9958 | 0.172
47.421 | 4.8311 | 31.5982 | 24.9972 | 0.1442
47.689 | 4.8295 | 31.5993 | 24.9983 | 0.1395
47.942 | 4.8284 | 31.6006 | 24.9995 | 0.1465
48.184 | 4.8279 | 31.6002 | 24.9992 | 0.1535
48.417 | 4.8276 | 31.6008 | 24.9997 | 0.208
48.614 | 4.8274 | 31.6011 | 25 | 0.172
48.763 | 4.8272 | 31.6012 | 25.0001 | 0.1836
48.867 | 4.8268 | 31.6016 | 25.0004 | 0.179
49.008 | 4.8268 | 31.6005 | 24.9995 | 0.1755
49.217 | 4.8266 | 31.5996 | 24.9988 | 0.1871
49.472 | 4.8262 | 31.6001 | 24.9993 | 0.1813
49.738 | 4.8258 | 31.6007 | 24.9998 | 0.172
50.013 | 4.8254 | 31.6005 | 24.9997 | 0.1616
50.278 | 4.825 | 31.6006 | 24.9998 | 0.1593
50.537 | 4.8243 | 31.6004 | 24.9997 | 0.1732
50.809 | 4.8236 | 31.5992 | 24.9989 | 0.1975
51.084 | 4.8217 | 31.599 | 24.9989 | 0.1685
51.358 | 4.8186 | 31.6011 | 25.0009 | 0.1813
51.645 | 4.8159 | 31.6025 | 25.0023 | 0.1662
51.927 | 4.8135 | 31.603 | 25.0029 | 0.1639
52.212 | 4.8104 | 31.605 | 25.0049 | 0.1906
52.493 | 4.8073 | 31.6069 | 25.0067 | 0.1825
52.777 | 4.8047 | 31.6085 | 25.0083 | 0.1581
53.069 | 4.8025 | 31.6095 | 25.0092 | 0.1743
53.353 | 4.8004 | 31.6103 | 25.0101 | 0.2242
53.629 | 4.7987 | 31.6118 | 25.0114 | 0.1755
53.911 | 4.7969 | 31.6103 | 25.0104 | 0.179
54.201 | 4.7937 | 31.6105 | 25.0109 | 0.1743
54.504 | 4.789 | 31.6131 | 25.0135 | 0.1883
54.795 | 4.7842 | 31.6142 | 25.0149 | 0.1975
55.09 | 4.7791 | 31.6162 | 25.017 | 0.1778
55.37 | 4.7739 | 31.6187 | 25.0195 | 0.1906
55.664 | 4.7688 | 31.6225 | 25.0231 | 0.1709
55.956 | 4.7642 | 31.6236 | 25.0245 | 0.1801
56.244 | 4.7593 | 31.6257 | 25.0266 | 0.3889
56.445 | 4.7547 | 31.6293 | 25.03 | 0.2323
56.515 | 4.749 | 31.6219 | 25.0247 | 0.2207

## F3
DEPTH | TEMP | SALINITY | DENSITY | FLUORESCENCE
0.364 | 7.6296 | 25.9373 | 20.2135 | 0.7124
0.64 | 7.6545 | 25.8891 | 20.1725 | 0.6765
0.906 | 7.6688 | 25.8878 | 20.1697 | 0.6614
1.174 | 7.6714 | 25.849 | 20.139 | 0.6776
1.461 | 7.6796 | 26.2892 | 20.4831 | 0.7008
1.786 | 7.7646 | 26.8803 | 20.9356 | 0.7055
2.089 | 7.8755 | 27.1608 | 21.1411 | 1.6668
2.398 | 7.9788 | 27.5311 | 21.4176 | 2.1342
2.718 | 8.1066 | 28.0596 | 21.8146 | 1.3479
3.035 | 8.2313 | 28.3335 | 22.0122 | 1.7666
3.353 | 8.3281 | 28.4757 | 22.1101 | 1.893
3.676 | 8.396 | 28.5635 | 22.1694 | 3.1397
3.998 | 8.4426 | 28.6657 | 22.2429 | 2.1818
4.318 | 8.4789 | 28.7644 | 22.315 | 1.8524
4.639 | 8.5072 | 28.8882 | 22.4079 | 2.0925
4.957 | 8.5283 | 29.0497 | 22.5313 | 1.9197
5.274 | 8.5445 | 29.1989 | 22.6457 | 3.164
5.587 | 8.5587 | 29.3512 | 22.7629 | 2.0287
5.897 | 8.5684 | 29.487 | 22.8678 | 2.5749
6.203 | 8.5691 | 29.5549 | 22.9208 | 1.9753
6.505 | 8.5483 | 29.5928 | 22.9535 | 2.0646
6.814 | 8.5239 | 29.7188 | 23.0556 | 2.0588
7.113 | 8.5248 | 29.8076 | 23.125 | 1.9092
7.416 | 8.5377 | 29.8499 | 23.1562 | 2.0345
7.72 | 8.5512 | 29.8962 | 23.1905 | 2.089
8.027 | 8.5642 | 29.9296 | 23.2148 | 2.0681
8.321 | 8.5758 | 29.946 | 23.226 | 2.1771
8.621 | 8.5832 | 29.9559 | 23.2326 | 1.9776
8.925 | 8.5869 | 29.9681 | 23.2416 | 1.9475
9.23 | 8.5883 | 29.9755 | 23.2472 | 1.9834
9.536 | 8.5888 | 29.9816 | 23.2519 | 1.9765
9.824 | 8.5889 | 29.9949 | 23.2624 | 1.8582
10.118 | 8.5897 | 30.0078 | 23.2723 | 1.7248
10.418 | 8.5916 | 30.0136 | 23.2765 | 1.5451
10.73 | 8.5933 | 30.0158 | 23.278 | 1.4372
11.044 | 8.5951 | 30.0233 | 23.2837 | 1.3039
11.364 | 8.5972 | 30.0297 | 23.2884 | 1.2436
11.667 | 8.5995 | 30.0418 | 23.2975 | 1.0522
11.979 | 8.6014 | 30.0875 | 23.333 | 0.9908
12.293 | 8.6049 | 30.0953 | 23.3386 | 0.9235
12.61 | 8.6064 | 30.1032 | 23.3445 | 0.985
12.921 | 8.6057 | 30.1123 | 23.3518 | 0.8006
13.24 | 8.6013 | 30.1209 | 23.3591 | 0.7797
13.559 | 8.5921 | 30.1435 | 23.3782 | 0.7136
13.885 | 8.5793 | 30.1716 | 23.402 | 0.6962
14.198 | 8.5653 | 30.1883 | 23.4171 | 0.6997
14.526 | 8.554 | 30.2159 | 23.4404 | 0.651
14.836 | 8.5408 | 30.2531 | 23.4714 | 0.6266
15.162 | 8.5254 | 30.3016 | 23.5116 | 0.6463
15.49 | 8.5125 | 30.3451 | 23.5475 | 0.7194
15.819 | 8.4938 | 30.3651 | 23.5659 | 0.6556
16.14 | 8.4655 | 30.4127 | 23.6073 | 0.6556
16.457 | 8.4481 | 30.4533 | 23.6416 | 0.6057
16.772 | 8.4478 | 30.4694 | 23.6543 | 0.5999
17.095 | 8.4518 | 30.4586 | 23.6452 | 0.673
17.418 | 8.4475 | 30.4566 | 23.6443 | 0.6185
17.747 | 8.4394 | 30.4648 | 23.6519 | 0.5744
18.068 | 8.4334 | 30.4778 | 23.6629 | 0.5965
18.392 | 8.4317 | 30.503 | 23.6829 | 0.6231
18.715 | 8.434 | 30.5059 | 23.6848 | 0.6544
19.042 | 8.4345 | 30.4963 | 23.6772 | 0.615
19.366 | 8.4246 | 30.4821 | 23.6676 | 0.5837
19.692 | 8.4017 | 30.4861 | 23.674 | 0.637
20.024 | 8.3763 | 30.5016 | 23.6898 | 0.6788
20.354 | 8.3552 | 30.5339 | 23.7181 | 0.6173
20.677 | 8.3367 | 30.5419 | 23.7271 | 0.6197
21.008 | 8.3149 | 30.5507 | 23.7371 | 0.5802
21.334 | 8.2925 | 30.554 | 23.7429 | 0.695
21.664 | 8.2668 | 30.4889 | 23.6955 | 0.6266
21.984 | 8.1977 | 30.382 | 23.6215 | 0.6742
22.312 | 8.0599 | 30.4497 | 23.6941 | 0.644
22.63 | 7.935 | 30.4861 | 23.7401 | 0.6173
22.956 | 7.8197 | 30.5099 | 23.7747 | 0.622
23.279 | 7.7005 | 30.5713 | 23.8392 | 0.6626
23.602 | 7.6022 | 30.5689 | 23.8507 | 0.6684
23.916 | 7.4862 | 30.5221 | 23.8296 | 0.6452
24.238 | 7.3268 | 30.561 | 23.8813 | 0.6162
24.552 | 7.1677 | 30.6015 | 23.9341 | 0.6765
24.87 | 7.0062 | 30.5967 | 23.9513 | 0.651
25.189 | 6.7942 | 30.6532 | 24.0228 | 0.6023
25.499 | 6.5695 | 30.8279 | 24.1886 | 0.5814
25.814 | 6.4192 | 30.9469 | 24.3009 | 0.6243
26.129 | 6.332 | 30.9811 | 24.3385 | 0.6023
26.443 | 6.2526 | 30.9562 | 24.3285 | 0.4817
26.767 | 6.1395 | 30.9807 | 24.3614 | 0.5408
27.093 | 6.023 | 31.0522 | 24.4317 | 0.4654
27.421 | 5.9325 | 31.1018 | 24.4816 | 0.4318
27.74 | 5.8657 | 31.1569 | 24.5329 | 0.4387
28.064 | 5.8178 | 31.1261 | 24.5142 | 0.3842
28.382 | 5.7378 | 31.0917 | 24.4962 | 0.3599
28.703 | 5.6131 | 31.1421 | 24.5504 | 0.346
29.033 | 5.4924 | 31.2115 | 24.6189 | 0.3413
29.356 | 5.4024 | 31.2816 | 24.6845 | 0.3668
29.692 | 5.3447 | 31.315 | 24.7173 | 0.3657
30.016 | 5.2953 | 31.3115 | 24.72 | 0.3193
30.343 | 5.2264 | 31.3648 | 24.7698 | 0.2915
30.665 | 5.1694 | 31.4169 | 24.8172 | 0.2996
30.992 | 5.1367 | 31.4454 | 24.8434 | 0.3147
31.311 | 5.1174 | 31.4514 | 24.8502 | 0.2764
31.645 | 5.0992 | 31.4583 | 24.8577 | 0.3158
31.969 | 5.0785 | 31.4733 | 24.8718 | 0.2799
32.3 | 5.0613 | 31.4877 | 24.8851 | 0.2787
32.622 | 5.0483 | 31.4803 | 24.8806 | 0.2567
32.955 | 5.0286 | 31.4906 | 24.8909 | 0.2254
33.282 | 5.0086 | 31.5053 | 24.9047 | 0.2729
33.615 | 4.9935 | 31.5157 | 24.9145 | 0.2254
33.941 | 4.9812 | 31.5207 | 24.9199 | 0.2648
34.269 | 4.9697 | 31.5268 | 24.926 | 0.2254
34.605 | 4.9588 | 31.5338 | 24.9326 | 0.2161
34.923 | 4.9498 | 31.5382 | 24.9371 | 0.2184
35.213 | 4.9424 | 31.5444 | 24.9428 | 0.1975
35.324 | 4.9513 | 31.3551 | 24.7919 | 0.1929

## G2
DEPTH | TEMP | SALINITY | DENSITY | FLUORESCENCE
0.316 | 7.4903 | 25.8085 | 20.1296 | 1.8547
0.358 | 7.5942 | 26.0788 | 20.3288 | 1.9939
0.416 | 7.6195 | 25.9017 | 20.1868 | 2.1678
0.538 | 7.6346 | 26.0921 | 20.3342 | 1.5439
0.67 | 7.645 | 26.2686 | 20.4713 | 0.8029
0.879 | 7.6653 | 26.2932 | 20.488 | 0.6962
1.136 | 7.6648 | 26.2009 | 20.4157 | 0.6707
1.424 | 7.6377 | 26.09 | 20.3322 | 0.68
1.714 | 7.617 | 26.216 | 20.4335 | 0.6788
2.037 | 7.7284 | 27.4916 | 21.4195 | 0.7194
2.355 | 7.9494 | 28.1259 | 21.8877 | 0.7229
2.654 | 8.1507 | 28.3044 | 22.0003 | 0.7484
2.979 | 8.2906 | 28.5169 | 22.1476 | 1.1728
3.278 | 8.3898 | 28.6958 | 22.2739 | 1.61
3.549 | 8.4647 | 28.7327 | 22.2922 | 1.8049
3.773 | 8.51 | 28.4167 | 22.0386 | 1.6784
4.009 | 8.5315 | 28.9973 | 22.4899 | 1.7016
4.332 | 8.5358 | 29.0614 | 22.5394 | 1.646
4.665 | 8.5291 | 29.0784 | 22.5537 | 1.69
4.973 | 8.5293 | 29.1449 | 22.6057 | 1.6193
5.287 | 8.5348 | 29.2296 | 22.6711 | 2.1272
5.605 | 8.5411 | 29.3326 | 22.7509 | 1.8385
5.936 | 8.545 | 29.4621 | 22.8517 | 2.0298
6.248 | 8.5446 | 29.552 | 22.9221 | 1.9707
6.576 | 8.5398 | 29.6445 | 22.9951 | 2.1968
6.902 | 8.5312 | 29.7285 | 23.0622 | 2.0809
7.225 | 8.5224 | 29.7891 | 23.1108 | 2.2432
7.551 | 8.516 | 29.8532 | 23.1619 | 3.8645
7.866 | 8.518 | 29.9698 | 23.2529 | 2.4972
8.194 | 8.5387 | 30.0555 | 23.317 | 2.4844
8.516 | 8.5668 | 30.0662 | 23.3213 | 2.4995
8.849 | 8.5876 | 30.0701 | 23.3213 | 2.409
9.169 | 8.6014 | 30.0744 | 23.3227 | 2.7674
9.488 | 8.6108 | 30.0872 | 23.3314 | 2.3638
9.815 | 8.6204 | 30.11 | 23.3478 | 2.4601
10.144 | 8.632 | 30.1174 | 23.352 | 2.3348
10.458 | 8.6393 | 30.1259 | 23.3575 | 2.0507
10.771 | 8.6372 | 30.1173 | 23.3511 | 1.9069
11.094 | 8.6246 | 30.139 | 23.3699 | 1.8965
11.429 | 8.6166 | 30.1592 | 23.3869 | 1.581
11.749 | 8.6155 | 30.163 | 23.39 | 1.3653
12.081 | 8.6141 | 30.1593 | 23.3874 | 1.1949
12.403 | 8.6072 | 30.1747 | 23.4004 | 1.1635
12.744 | 8.6028 | 30.2144 | 23.4321 | 1.1206
13.067 | 8.6063 | 30.2267 | 23.4412 | 0.942
13.391 | 8.6098 | 30.2345 | 23.4468 | 0.9223
13.708 | 8.6088 | 30.224 | 23.4387 | 0.8191
14.03 | 8.5999 | 30.2408 | 23.4532 | 0.833
14.353 | 8.5932 | 30.2579 | 23.4676 | 0.9073
14.674 | 8.5903 | 30.2733 | 23.48 | 0.7843
15.005 | 8.5912 | 30.3161 | 23.5134 | 0.7519
15.321 | 8.6025 | 30.3362 | 23.5275 | 0.7461
15.646 | 8.6157 | 30.3116 | 23.5063 | 0.7321
15.975 | 8.6154 | 30.2937 | 23.4923 | 0.7507
16.303 | 8.6053 | 30.2991 | 23.4981 | 0.6602
16.622 | 8.595 | 30.2962 | 23.4973 | 0.7495
16.951 | 8.5817 | 30.3319 | 23.5271 | 0.818
17.274 | 8.5758 | 30.3409 | 23.5351 | 0.6811
17.599 | 8.5732 | 30.345 | 23.5387 | 0.6707
17.925 | 8.5697 | 30.3498 | 23.5429 | 0.6927
18.251 | 8.5653 | 30.3705 | 23.5598 | 0.6185
18.577 | 8.5659 | 30.4181 | 23.597 | 0.6556
18.908 | 8.5737 | 30.4351 | 23.6091 | 0.724
19.236 | 8.5749 | 30.4111 | 23.5901 | 0.7008
19.563 | 8.5376 | 30.4083 | 23.5934 | 0.7461
19.904 | 8.4813 | 30.4592 | 23.6414 | 0.7646
20.237 | 8.4459 | 30.4927 | 23.6728 | 0.7577
20.571 | 8.4276 | 30.5094 | 23.6885 | 0.6742
20.902 | 8.4158 | 30.5174 | 23.6965 | 0.6997
21.218 | 8.4054 | 30.5211 | 23.7009 | 0.7182
21.529 | 8.394 | 30.4941 | 23.6814 | 0.6869
21.796 | 8.3326 | 30.1583 | 23.4271 | 0.7333
22.066 | 8.0685 | 30.1187 | 23.4334 | 0.9722
22.351 | 7.7299 | 30.3397 | 23.6534 | 0.7762
22.611 | 7.4887 | 30.5054 | 23.8161 | 0.7484
22.894 | 7.3357 | 30.5744 | 23.8907 | 0.789
23.19 | 7.2136 | 30.6372 | 23.9562 | 0.731
23.46 | 7.1069 | 30.7246 | 24.0389 | 0.7936
23.747 | 7.042 | 30.7715 | 24.0841 | 0.7136
24.041 | 6.9995 | 30.7649 | 24.0844 | 0.7785
24.343 | 6.9418 | 30.7413 | 24.0733 | 0.7205
24.632 | 6.8435 | 30.729 | 24.0762 | 0.6637
24.931 | 6.7055 | 30.7446 | 24.1059 | 0.622
25.242 | 6.5538 | 30.8042 | 24.1718 | 0.6023
25.548 | 6.412 | 30.8773 | 24.2469 | 0.6057
25.841 | 6.2962 | 30.9602 | 24.3264 | 0.5814
26.116 | 6.2137 | 30.9668 | 24.3416 | 0.5385
26.41 | 6.1293 | 30.9586 | 24.3453 | 0.5188
26.66 | 6.0232 | 30.9765 | 24.372 | 0.5014
26.934 | 5.9036 | 31.031 | 24.4291 | 0.4805
27.206 | 5.798 | 31.0927 | 24.4901 | 0.4735
27.459 | 5.7152 | 31.1046 | 24.5091 | 0.506
27.715 | 5.6184 | 31.1224 | 24.5342 | 0.4457
27.972 | 5.5088 | 31.1941 | 24.6033 | 0.4411
28.239 | 5.4257 | 31.2622 | 24.6665 | 0.4329
28.501 | 5.376 | 31.271 | 24.679 | 0.4098
28.752 | 5.3324 | 31.2841 | 24.6943 | 0.4098
28.995 | 5.2864 | 31.318 | 24.7262 | 0.3982
29.244 | 5.2507 | 31.3392 | 24.7469 | 0.4701
29.512 | 5.2243 | 31.3534 | 24.761 | 0.375
29.794 | 5.2045 | 31.3645 | 24.772 | 0.3889
30.092 | 5.1888 | 31.3838 | 24.789 | 0.4121
30.393 | 5.1804 | 31.4066 | 24.8079 | 0.3761
30.696 | 5.1765 | 31.393 | 24.7975 | 0.3321
30.991 | 5.1621 | 31.3879 | 24.7952 | 0.2949
31.279 | 5.1402 | 31.3998 | 24.8069 | 0.3634
31.549 | 5.1206 | 31.42 | 24.8251 | 0.3541
31.785 | 5.1074 | 31.4366 | 24.8397 | 0.3413
32.011 | 5.0984 | 31.4336 | 24.8382 | 0.3089
32.25 | 5.0862 | 31.437 | 24.8422 | 0.3054
32.509 | 5.0726 | 31.4513 | 24.8551 | 0.3019
32.735 | 5.0612 | 31.4499 | 24.8552 | 0.3228
32.933 | 5.0451 | 31.4464 | 24.8541 | 0.3065
33.174 | 5.0258 | 31.4558 | 24.8636 | 0.2949
33.417 | 5.0098 | 31.4576 | 24.8668 | 0.2915
33.666 | 4.9939 | 31.4712 | 24.8793 | 0.3065
33.918 | 4.9823 | 31.4864 | 24.8926 | 0.2903
34.16 | 4.9755 | 31.4981 | 24.9026 | 0.2857
34.422 | 4.9711 | 31.5024 | 24.9065 | 0.419
34.718 | 4.9676 | 31.5067 | 24.9102 | 0.4643
35.016 | 4.9649 | 31.5134 | 24.9159 | 0.346
35.305 | 4.9628 | 31.5167 | 24.9187 | 0.4677
35.577 | 4.9604 | 31.52 | 24.9215 | 0.2938
35.828 | 4.9568 | 31.5174 | 24.9199 | 0.2474
36.094 | 4.9507 | 31.5247 | 24.9263 | 0.2567
36.378 | 4.9444 | 31.5366 | 24.9364 | 0.3089
36.655 | 4.9403 | 31.5417 | 24.9409 | 0.2474
36.955 | 4.9367 | 31.5425 | 24.9419 | 0.2799
37.254 | 4.9334 | 31.5422 | 24.942 | 0.2717
37.546 | 4.929 | 31.5449 | 24.9446 | 0.2706
37.819 | 4.9255 | 31.5511 | 24.9499 | 0.2555
38.112 | 4.9227 | 31.5545 | 24.9529 | 0.3274
38.409 | 4.9197 | 31.5577 | 24.9558 | 0.2683
38.664 | 4.9169 | 31.5615 | 24.9591 | 0.2764
38.913 | 4.9146 | 31.5629 | 24.9604 | 0.2787
39.174 | 4.9124 | 31.5643 | 24.9617 | 0.2729
39.425 | 4.91 | 31.565 | 24.9626 | 0.2578
39.656 | 4.907 | 31.5688 | 24.9659 | 0.2497
39.877 | 4.9036 | 31.5715 | 24.9684 | 0.2428
40.106 | 4.9003 | 31.5692 | 24.9669 | 0.2346
40.35 | 4.8961 | 31.5683 | 24.9667 | 0.2358
40.569 | 4.8915 | 31.5715 | 24.9697 | 0.2358
40.736 | 4.8873 | 31.5764 | 24.9741 | 0.2544
40.872 | 4.8843 | 31.5789 | 24.9763 | 0.2277
40.995 | 4.8825 | 31.5819 | 24.9789 | 0.2602
41.108 | 4.8812 | 31.5855 | 24.9819 | 0.23
41.256 | 4.8809 | 31.5863 | 24.9826 | 0.2625
41.473 | 4.8808 | 31.587 | 24.9831 | 0.3471
41.729 | 4.8807 | 31.5893 | 24.9849 | 0.2358
41.996 | 4.8809 | 31.5916 | 24.9867 | 0.2462
42.281 | 4.8809 | 31.5933 | 24.9881 | 0.2254
42.565 | 4.8798 | 31.5915 | 24.9868 | 0.2265
42.855 | 4.8766 | 31.595 | 24.9899 | 0.2486
43.128 | 4.8722 | 31.5967 | 24.9917 | 0.2254
43.391 | 4.8677 | 31.5999 | 24.9947 | 0.2474
43.63 | 4.8639 | 31.6017 | 24.9965 | 0.2358
43.894 | 4.8605 | 31.6027 | 24.9978 | 0.2358
44.184 | 4.8577 | 31.6045 | 24.9995 | 0.2346
44.488 | 4.8555 | 31.6055 | 25.0005 | 0.2404
44.777 | 4.8534 | 31.604 | 24.9995 | 0.2346
45.073 | 4.8503 | 31.6028 | 24.9989 | 0.4364
45.358 | 4.8464 | 31.6056 | 25.0015 | 0.2694
45.629 | 4.8429 | 31.6095 | 25.005 | 0.2416
45.891 | 4.841 | 31.6135 | 25.0083 | 0.2242
46.149 | 4.8406 | 31.6151 | 25.0097 | 0.2335
46.408 | 4.8401 | 31.6135 | 25.0085 | 0.2254
46.689 | 4.8379 | 31.614 | 25.0091 | 0.2497
46.981 | 4.8356 | 31.6158 | 25.0107 | 0.2312
47.278 | 4.8341 | 31.6167 | 25.0116 | 0.2103
47.582 | 4.833 | 31.6169 | 25.0119 | 0.2393
47.894 | 4.832 | 31.6168 | 25.0119 | 0.2312
48.21 | 4.8308 | 31.6147 | 25.0104 | 0.2242
48.524 | 4.8283 | 31.6145 | 25.0105 | 0.2184
48.846 | 4.825 | 31.6185 | 25.014 | 0.4434
49.167 | 4.8233 | 31.6214 | 25.0165 | 0.2648
49.484 | 4.8225 | 31.6215 | 25.0167 | 0.2567
49.807 | 4.8214 | 31.6175 | 25.0136 | 0.2381
50.13 | 4.8182 | 31.6139 | 25.0111 | 0.2706
50.449 | 4.8132 | 31.6127 | 25.0106 | 0.2184
50.769 | 4.807 | 31.6123 | 25.011 | 0.2103
51.091 | 4.8008 | 31.6144 | 25.0133 | 0.2694
51.41 | 4.7955 | 31.6182 | 25.0169 | 0.2346
51.729 | 4.7917 | 31.6214 | 25.0199 | 0.2323
52.046 | 4.7896 | 31.6266 | 25.0241 | 0.2207
52.361 | 4.7894 | 31.6294 | 25.0264 | 0.3413
52.677 | 4.7903 | 31.628 | 25.0252 | 0.2277
52.994 | 4.7903 | 31.6272 | 25.0245 | 0.2335
53.314 | 4.7896 | 31.6254 | 25.0232 | 0.2404
53.636 | 4.788 | 31.625 | 25.0231 | 0.2845
53.953 | 4.7861 | 31.6267 | 25.0246 | 0.2625
54.271 | 4.7847 | 31.6285 | 25.0262 | 0.2346
54.595 | 4.7841 | 31.6286 | 25.0264 | 0.2717
54.921 | 4.7833 | 31.6281 | 25.026 | 0.2462
55.247 | 4.782 | 31.6285 | 25.0265 | 0.2428
55.564 | 4.7808 | 31.6289 | 25.0269 | 0.2428
55.889 | 4.7797 | 31.6288 | 25.027 | 0.2346
56.217 | 4.7783 | 31.6286 | 25.0269 | 0.2555
56.539 | 4.7763 | 31.6273 | 25.0261 | 0.2428
56.859 | 4.7731 | 31.6247 | 25.0244 | 0.2532
57.179 | 4.7681 | 31.628 | 25.0275 | 0.23
57.497 | 4.7635 | 31.6316 | 25.0309 | 0.2242
57.81 | 4.7603 | 31.6349 | 25.0338 | 0.223
58.119 | 4.758 | 31.6355 | 25.0345 | 0.2648
58.412 | 4.7556 | 31.6376 | 25.0365 | 0.2532
58.723 | 4.7535 | 31.6385 | 25.0374 | 0.2381
59.016 | 4.7512 | 31.6386 | 25.0377 | 0.2416
59.314 | 4.7489 | 31.6392 | 25.0384 | 0.2277
59.612 | 4.7465 | 31.6404 | 25.0396 | 0.2404
59.913 | 4.7441 | 31.64 | 25.0396 | 0.2636
60.2 | 4.7414 | 31.6408 | 25.0405 | 0.2428
60.486 | 4.7389 | 31.6421 | 25.0418 | 0.2312
60.774 | 4.7371 | 31.6449 | 25.0442 | 0.2486
61.064 | 4.7365 | 31.6434 | 25.043 | 0.2474
61.352 | 4.7357 | 31.6423 | 25.0423 | 0.2532
61.64 | 4.7342 | 31.6413 | 25.0416 | 0.2717
61.928 | 4.732 | 31.6427 | 25.043 | 0.2404
62.217 | 4.7301 | 31.6435 | 25.0438 | 0.2694
62.506 | 4.7286 | 31.6421 | 25.0428 | 0.2428
62.773 | 4.7263 | 31.6408 | 25.042 | 0.2544
63.034 | 4.7232 | 31.6409 | 25.0424 | 0.2532
63.297 | 4.7197 | 31.6411 | 25.043 | 0.2462
63.536 | 4.7162 | 31.6399 | 25.0424 | 0.2683
63.741 | 4.7122 | 31.6419 | 25.0444 | 0.2648
63.939 | 4.7088 | 31.6437 | 25.0462 | 0.2706
64.173 | 4.7062 | 31.6444 | 25.047 | 0.2578
64.435 | 4.7043 | 31.645 | 25.0477 | 0.2532
64.717 | 4.7024 | 31.6424 | 25.0459 | 0.2717
65.002 | 4.6998 | 31.642 | 25.0458 | 0.2648
65.288 | 4.6967 | 31.6437 | 25.0475 | 0.2648
65.574 | 4.6944 | 31.6445 | 25.0483 | 0.2764
65.853 | 4.6925 | 31.6437 | 25.0479 | 0.2775
66.132 | 4.6904 | 31.643 | 25.0475 | 0.2903
66.407 | 4.6871 | 31.6435 | 25.0483 | 0.2752
66.681 | 4.6833 | 31.6478 | 25.0521 | 0.2915
66.948 | 4.6808 | 31.65 | 25.0541 | 0.3089
67.225 | 4.6797 | 31.6516 | 25.0555 | 0.2973
67.509 | 4.6793 | 31.6521 | 25.0559 | 0.3042
67.795 | 4.6794 | 31.6519 | 25.0558 | 0.2857
68.072 | 4.6793 | 31.6507 | 25.0548 | 0.3147
68.351 | 4.6786 | 31.6504 | 25.0546 | 0.2938
68.623 | 4.6777 | 31.648 | 25.0529 | 0.2822
68.899 | 4.6758 | 31.6487 | 25.0536 | 0.3054
69.178 | 4.6738 | 31.6498 | 25.0547 | 0.3274
69.448 | 4.6723 | 31.6511 | 25.0559 | 0.3866
69.661 | 4.6714 | 31.6512 | 25.0561 | 0.317
69.732 | 4.6817 | 31.618 | 25.0286 | 15.4915

## H1
DEPTH | TEMP | SALINITY | DENSITY | FLUORESCENCE
0.434 | 8.0814 | 26.62 | 20.6905 | 1.973
0.677 | 8.0865 | 26.6137 | 20.685 | 0.9084
0.926 | 8.0805 | 26.259 | 20.408 | 0.6486
1.218 | 8.0402 | 26.6036 | 20.6831 | 0.637
1.517 | 8.0849 | 27.6958 | 21.5325 | 0.5814
1.82 | 8.1675 | 27.3752 | 21.2704 | 0.5663
2.107 | 8.1885 | 26.9584 | 20.9413 | 0.5733
2.411 | 8.1718 | 26.7035 | 20.744 | 0.5779
2.723 | 8.1679 | 26.9601 | 20.9454 | 0.6533
3.053 | 8.2349 | 27.6713 | 21.4931 | 0.5976
3.378 | 8.329 | 28.2591 | 21.9405 | 0.5907
3.709 | 8.4085 | 28.4505 | 22.0792 | 0.5918
4.047 | 8.4658 | 28.6053 | 22.1923 | 0.5907
4.374 | 8.5018 | 28.6881 | 22.2521 | 0.6057
4.705 | 8.5248 | 28.7894 | 22.3281 | 0.5883
5.053 | 8.5412 | 28.8544 | 22.3767 | 0.5872
5.388 | 8.5508 | 28.8966 | 22.4083 | 0.5814
5.703 | 8.5567 | 28.9859 | 22.4773 | 0.5825
6.026 | 8.5609 | 29.1093 | 22.5733 | 0.5698
6.363 | 8.5646 | 29.191 | 22.6367 | 0.6718
6.69 | 8.5666 | 29.2522 | 22.6843 | 0.7553
7.016 | 8.5685 | 29.3351 | 22.7489 | 0.7205
7.328 | 8.5701 | 29.4021 | 22.8011 | 0.7866
7.662 | 8.5677 | 29.4954 | 22.8745 | 0.7948
7.994 | 8.5619 | 29.5703 | 22.9339 | 0.869
8.317 | 8.5558 | 29.6552 | 23.0012 | 0.9131
8.647 | 8.551 | 29.7182 | 23.0513 | 0.8957
8.973 | 8.553 | 29.7986 | 23.1139 | 0.7472
9.29 | 8.5628 | 29.8687 | 23.1673 | 1.9765
9.619 | 8.5783 | 29.893 | 23.1842 | 2.6885
9.929 | 8.5948 | 29.9032 | 23.1897 | 3.2684
10.251 | 8.6028 | 29.9076 | 23.192 | 1.7283
10.566 | 8.5976 | 29.9025 | 23.1887 | 2.6758
10.878 | 8.5843 | 29.9046 | 23.1923 | 2.5111
11.198 | 8.5702 | 29.9299 | 23.2142 | 2.75
11.518 | 8.5586 | 29.9707 | 23.2478 | 2.8184
11.844 | 8.5485 | 30.0071 | 23.2777 | 3.0828
12.162 | 8.5398 | 30.0325 | 23.2989 | 2.6932
12.489 | 8.5349 | 30.0583 | 23.3198 | 2.8149
12.809 | 8.5334 | 30.0824 | 23.3389 | 2.7767
13.119 | 8.5299 | 30.093 | 23.3477 | 2.9274
13.361 | 8.5219 | 30.0414 | 23.3084 | 2.9785
13.567 | 8.5155 | 30.0489 | 23.3152 | 2.9413
13.818 | 8.5094 | 30.1219 | 23.3732 | 3.1895
14.103 | 8.4935 | 30.136 | 23.3866 | 2.6653
14.405 | 8.4758 | 30.1673 | 23.4136 | 2.4206
14.715 | 8.4653 | 30.1924 | 23.4349 | 2.5169
15.033 | 8.4582 | 30.2104 | 23.4499 | 2.8149
15.341 | 8.4546 | 30.2292 | 23.4652 | 2.5053
15.662 | 8.4564 | 30.2553 | 23.4853 | 2.5007
15.985 | 8.4674 | 30.2899 | 23.5109 | 2.6213
16.304 | 8.4841 | 30.2953 | 23.5126 | 2.5691
16.632 | 8.4957 | 30.2983 | 23.5133 | 2.4195
16.952 | 8.5032 | 30.3085 | 23.5203 | 2.2455
17.276 | 8.5073 | 30.3204 | 23.529 | 1.9858
17.589 | 8.509 | 30.3163 | 23.5255 | 1.828
17.899 | 8.4994 | 30.3036 | 23.5169 | 1.6553
18.22 | 8.4789 | 30.317 | 23.5304 | 1.4662
18.546 | 8.4583 | 30.3458 | 23.5559 | 1.3421
18.859 | 8.4454 | 30.3496 | 23.5607 | 1.1485
19.192 | 8.4241 | 30.296 | 23.5219 | 1.1531
19.505 | 8.3705 | 30.2521 | 23.4952 | 1.0139
19.825 | 8.2927 | 30.2657 | 23.517 | 0.8945
20.145 | 8.2164 | 30.303 | 23.557 | 0.7716
20.459 | 8.1572 | 30.3287 | 23.5855 | 0.666
20.784 | 8.1057 | 30.3283 | 23.5924 | 0.7669
21.106 | 8.0385 | 30.3503 | 23.6192 | 0.6324
21.427 | 7.9423 | 30.4009 | 23.6722 | 0.6208
21.743 | 7.8304 | 30.4061 | 23.6918 | 0.7368
22.062 | 7.7025 | 30.448 | 23.7421 | 0.5883
22.386 | 7.5791 | 30.499 | 23.7989 | 0.5907
22.719 | 7.4715 | 30.5443 | 23.849 | 0.5988
23.041 | 7.3753 | 30.5745 | 23.8856 | 0.5222
23.364 | 7.2788 | 30.5908 | 23.9112 | 0.5106
23.68 | 7.1678 | 30.6201 | 23.9487 | 0.7878
23.972 | 7.0462 | 30.6613 | 23.9969 | 0.5594
24.287 | 6.9237 | 30.692 | 24.0369 | 0.4863
24.612 | 6.7912 | 30.7223 | 24.0776 | 0.4944
24.941 | 6.6449 | 30.7971 | 24.1548 | 0.4318
25.275 | 6.5131 | 30.8409 | 24.2058 | 0.5338
25.601 | 6.383 | 30.8131 | 24.1998 | 0.4759
25.928 | 6.2344 | 30.9246 | 24.3058 | 0.477
26.227 | 6.1078 | 31.0086 | 24.3873 | 0.4538
26.531 | 6.0151 | 31.0384 | 24.4218 | 0.4074
26.837 | 5.9256 | 31.0546 | 24.4451 | 0.4109
27.15 | 5.831 | 31.1017 | 24.4934 | 0.4457
27.465 | 5.7499 | 31.1389 | 24.5322 | 0.4005
27.785 | 5.6857 | 31.1899 | 24.5798 | 0.3529
28.095 | 5.6433 | 31.218 | 24.6069 | 0.4109
28.403 | 5.6109 | 31.2105 | 24.6047 | 0.3947
28.712 | 5.5666 | 31.2146 | 24.613 | 0.4144
29.005 | 5.5126 | 31.2245 | 24.6269 | 0.3541
29.325 | 5.4568 | 31.2481 | 24.6519 | 0.3842
29.634 | 5.4088 | 31.2626 | 24.6687 | 0.3135
29.957 | 5.363 | 31.2751 | 24.6837 | 0.3471
30.286 | 5.313 | 31.2728 | 24.6874 | 0.2949
30.609 | 5.2474 | 31.2967 | 24.7136 | 0.3657
30.939 | 5.1832 | 31.3393 | 24.7543 | 0.2868
31.266 | 5.1313 | 31.3738 | 24.7873 | 0.2903
31.592 | 5.0866 | 31.4077 | 24.819 | 0.2926
31.921 | 5.0514 | 31.4308 | 24.8411 | 0.3228
32.243 | 5.0229 | 31.4503 | 24.8596 | 0.3019
32.562 | 5.0008 | 31.4699 | 24.8775 | 0.564
32.885 | 4.9853 | 31.4826 | 24.8892 | 0.4028
33.201 | 4.9745 | 31.4961 | 24.9011 | 0.5454
33.52 | 4.9645 | 31.5051 | 24.9093 | 0.4144
33.839 | 4.9539 | 31.5194 | 24.9217 | 0.3054
34.168 | 4.9452 | 31.5262 | 24.9281 | 0.2544
34.493 | 4.9376 | 31.5311 | 24.9328 | 0.2544
34.809 | 4.9302 | 31.5367 | 24.938 | 0.2346
35.131 | 4.9235 | 31.5415 | 24.9425 | 0.2335
35.452 | 4.916 | 31.5491 | 24.9493 | 0.2161
35.778 | 4.9095 | 31.5597 | 24.9584 | 0.2161
36.101 | 4.9059 | 31.5638 | 24.9621 | 0.1964
36.435 | 4.9042 | 31.5652 | 24.9634 | 0.201
36.767 | 4.9029 | 31.5686 | 24.9662 | 0.201
37.093 | 4.9019 | 31.5664 | 24.9646 | 0.1778
37.428 | 4.8997 | 31.5657 | 24.9642 | 0.2717
37.746 | 4.8967 | 31.5677 | 24.9661 | 0.1975
38.037 | 4.8937 | 31.5698 | 24.9681 | 0.1801
38.308 | 4.8907 | 31.5721 | 24.9702 | 0.1964
38.605 | 4.8874 | 31.5738 | 24.972 | 0.2045
38.918 | 4.8846 | 31.5698 | 24.9691 | 0.2091
39.239 | 4.8796 | 31.5687 | 24.9687 | 0.1975
39.564 | 4.8736 | 31.5749 | 24.9743 | 0.1836
39.879 | 4.8694 | 31.5818 | 24.9802 | 0.1616
40.202 | 4.8679 | 31.5827 | 24.9811 | 0.1662
40.522 | 4.8671 | 31.583 | 24.9814 | 0.1604
40.851 | 4.8658 | 31.5844 | 24.9826 | 0.1836
41.178 | 4.8647 | 31.5842 | 24.9826 | 0.1778
41.506 | 4.8631 | 31.583 | 24.9818 | 0.1685
41.83 | 4.8608 | 31.5819 | 24.9812 | 0.1569
42.156 | 4.8577 | 31.5812 | 24.981 | 0.1685
42.482 | 4.8544 | 31.5838 | 24.9834 | 0.1871
42.809 | 4.8516 | 31.5867 | 24.986 | 0.1964
43.131 | 4.8493 | 31.5881 | 24.9873 | 0.2022
43.413 | 4.8461 | 31.5899 | 24.9891 | 0.2126
43.5 | 4.8394 | 31.5926 | 24.9919 | 0.1871

## H2
DEPTH | TEMP | SALINITY | DENSITY | FLUORESCENCE
0.539 | 7.8032 | 25.1932 | 19.6087 | 2.2792
0.763 | 7.8018 | 25.359 | 19.7388 | 2.22
0.954 | 7.7851 | 25.1721 | 19.5944 | 1.537
1.073 | 7.76 | 25.1454 | 19.5766 | 1.3329
1.157 | 7.7432 | 25.1444 | 19.578 | 0.8238
1.32 | 7.7519 | 26.0512 | 20.2874 | 0.6544
1.589 | 7.8059 | 26.0065 | 20.2456 | 0.6081
1.88 | 7.8373 | 25.9129 | 20.1683 | 0.6185
2.172 | 7.8811 | 26.6108 | 20.7094 | 0.6208
2.48 | 7.99 | 27.4513 | 21.3537 | 0.6707
2.799 | 8.1439 | 27.8661 | 21.658 | 0.7043
3.124 | 8.2781 | 28.1186 | 21.8375 | 0.6765
3.434 | 8.3827 | 28.2573 | 21.9316 | 0.6115
3.747 | 8.4556 | 28.3848 | 22.0212 | 0.5883
4.057 | 8.5021 | 28.4511 | 22.0666 | 0.5825
4.368 | 8.532 | 28.5448 | 22.1357 | 0.5872
4.675 | 8.549 | 28.6248 | 22.1959 | 0.5941
4.985 | 8.5561 | 28.6425 | 22.2087 | 0.5837
5.295 | 8.5557 | 28.6878 | 22.2443 | 0.5814
5.612 | 8.5542 | 28.7978 | 22.3305 | 0.5825
5.925 | 8.5515 | 28.9096 | 22.4184 | 0.7298
6.244 | 8.5483 | 29.016 | 22.5021 | 0.7472
6.557 | 8.5462 | 29.0832 | 22.555 | 0.7356
6.873 | 8.5451 | 29.2307 | 22.6706 | 0.7078
7.192 | 8.5464 | 29.4083 | 22.8094 | 0.9397
7.507 | 8.5462 | 29.5068 | 22.8865 | 0.8748
7.828 | 8.541 | 29.5752 | 22.9408 | 0.8528
8.144 | 8.5327 | 29.6686 | 23.015 | 0.8678
8.464 | 8.5209 | 29.7588 | 23.0873 | 0.7808
8.782 | 8.5153 | 29.8756 | 23.1795 | 0.782
9.096 | 8.5268 | 29.9657 | 23.2485 | 2.5192
9.414 | 8.5502 | 29.9817 | 23.2576 | 3.0318
9.73 | 8.5711 | 29.9782 | 23.2519 | 3.3623
10.048 | 8.5862 | 29.9847 | 23.2548 | 3.1802
10.36 | 8.5968 | 29.9771 | 23.2473 | 3.1768
10.672 | 8.6057 | 29.9871 | 23.2538 | 3.6859
10.988 | 8.6141 | 29.9922 | 23.2566 | 3.5699
11.308 | 8.6213 | 29.9948 | 23.2576 | 3.4864
11.631 | 8.6258 | 30.0032 | 23.2634 | 3.2487
11.95 | 8.6194 | 30.0039 | 23.2649 | 3.338
12.26 | 8.6031 | 30.0074 | 23.2701 | 3.2684
12.581 | 8.5793 | 30.0383 | 23.2977 | 3.1605
12.886 | 8.5572 | 30.0745 | 23.3292 | 3.3252
13.203 | 8.5375 | 30.1087 | 23.3588 | 3.8378
13.524 | 8.5141 | 30.133 | 23.3812 | 3.5641
13.835 | 8.494 | 30.1592 | 23.4046 | 3.6441
14.146 | 8.4778 | 30.1736 | 23.4183 | 3.2475
14.481 | 8.4665 | 30.1944 | 23.4362 | 4.6264
14.793 | 8.4654 | 30.2429 | 23.4743 | 3.2533
15.108 | 8.4828 | 30.2835 | 23.5036 | 2.9958
15.423 | 8.5023 | 30.2655 | 23.4867 | 2.9831
15.737 | 8.5008 | 30.2296 | 23.4588 | 2.8636
16.053 | 8.4813 | 30.2714 | 23.4943 | 2.2745
16.373 | 8.472 | 30.3004 | 23.5184 | 2.0693
16.681 | 8.4678 | 30.2873 | 23.5088 | 1.8454
16.984 | 8.455 | 30.2838 | 23.5079 | 1.5926
17.275 | 8.437 | 30.2829 | 23.5098 | 1.3247
17.591 | 8.4141 | 30.269 | 23.5022 | 1.4477
17.916 | 8.3797 | 30.275 | 23.5118 | 1.3073
18.239 | 8.3389 | 30.2756 | 23.5181 | 1.109
18.567 | 8.2922 | 30.3112 | 23.5526 | 0.9594
18.897 | 8.2497 | 30.3296 | 23.5731 | 0.8446
19.228 | 8.2116 | 30.3659 | 23.607 | 0.7669
19.561 | 8.1766 | 30.3966 | 23.636 | 0.7101
19.894 | 8.1382 | 30.4187 | 23.6588 | 0.7414
20.23 | 8.0968 | 30.3902 | 23.6422 | 0.6417
20.562 | 8.0336 | 30.383 | 23.6454 | 0.6684
20.898 | 7.9422 | 30.3174 | 23.6068 | 0.6718
21.227 | 7.8168 | 30.3911 | 23.6819 | 0.5733
21.565 | 7.7064 | 30.4751 | 23.7629 | 0.5675
21.896 | 7.622 | 30.4619 | 23.764 | 0.5663
22.223 | 7.5301 | 30.5087 | 23.8131 | 0.506
22.548 | 7.4466 | 30.5658 | 23.8692 | 0.5164
22.866 | 7.3832 | 30.5956 | 23.901 | 0.477
23.197 | 7.3192 | 30.6061 | 23.9178 | 0.4979
23.521 | 7.2455 | 30.5854 | 23.9112 | 0.4782
23.832 | 7.1285 | 30.5873 | 23.928 | 0.4759
24.133 | 6.9801 | 30.6535 | 23.9993 | 0.4909
24.427 | 6.8387 | 30.7011 | 24.0548 | 0.4979
24.719 | 6.6928 | 30.7747 | 24.1313 | 0.535
25.006 | 6.5591 | 30.8184 | 24.1823 | 0.499
25.29 | 6.432 | 30.844 | 24.2182 | 0.4817
25.577 | 6.2984 | 30.8815 | 24.264 | 0.455
25.875 | 6.157 | 30.9418 | 24.3287 | 0.4527
26.174 | 6.0264 | 31.015 | 24.402 | 0.4132
26.45 | 5.924 | 31.0824 | 24.4673 | 0.4306
26.738 | 5.8463 | 31.1157 | 24.5027 | 0.404
27.003 | 5.7786 | 31.1337 | 24.5248 | 0.3692
27.286 | 5.7112 | 31.1588 | 24.5524 | 0.3982
27.561 | 5.6463 | 31.1699 | 24.5686 | 0.3761
27.842 | 5.5749 | 31.1739 | 24.5799 | 0.3982
28.106 | 5.4909 | 31.21 | 24.6179 | 0.4074
28.358 | 5.4107 | 31.2688 | 24.6734 | 0.3738
28.607 | 5.3518 | 31.3083 | 24.7112 | 0.3321
28.88 | 5.3056 | 31.318 | 24.724 | 0.3668
29.157 | 5.2601 | 31.3331 | 24.741 | 0.3367
29.455 | 5.2157 | 31.3455 | 24.7557 | 0.3263
29.759 | 5.1704 | 31.3593 | 24.7716 | 0.31
30.057 | 5.1209 | 31.3875 | 24.7993 | 0.375
30.363 | 5.0758 | 31.4265 | 24.8351 | 0.31
30.67 | 5.0419 | 31.4465 | 24.8546 | 0.2404
30.988 | 5.0145 | 31.4685 | 24.8749 | 0.2497
31.3 | 4.992 | 31.4893 | 24.8938 | 0.8933
31.618 | 4.9751 | 31.5021 | 24.9058 | 0.2973
31.934 | 4.9622 | 31.5125 | 24.9154 | 0.2346
32.249 | 4.9517 | 31.5199 | 24.9224 | 0.223
32.571 | 4.9426 | 31.5277 | 24.9296 | 0.2207
32.888 | 4.9351 | 31.535 | 24.9361 | 0.2056
33.212 | 4.9293 | 31.5393 | 24.9401 | 0.23
33.54 | 4.9247 | 31.5431 | 24.9437 | 0.2161
33.867 | 4.921 | 31.5472 | 24.9473 | 0.2045
34.192 | 4.9162 | 31.5509 | 24.9507 | 0.2126
34.516 | 4.9113 | 31.5544 | 24.954 | 0.2277
34.843 | 4.9067 | 31.5576 | 24.9571 | 0.2416
35.164 | 4.9016 | 31.5622 | 24.9613 | 0.2486
35.491 | 4.8955 | 31.5669 | 24.9656 | 0.208
35.811 | 4.8898 | 31.5698 | 24.9685 | 0.317
36.121 | 4.8853 | 31.5729 | 24.9715 | 0.1906
36.395 | 4.8816 | 31.5776 | 24.9756 | 0.1709
36.655 | 4.8787 | 31.5795 | 24.9774 | 0.1894
36.945 | 4.8761 | 31.5805 | 24.9785 | 0.1906
37.257 | 4.8739 | 31.5824 | 24.9802 | 0.1859
37.584 | 4.8721 | 31.5817 | 24.9798 | 0.1964
37.906 | 4.8691 | 31.5829 | 24.9811 | 0.1813
38.216 | 4.8655 | 31.5848 | 24.983 | 0.1569
38.497 | 4.8625 | 31.589 | 24.9866 | 0.1593
38.799 | 4.86 | 31.5895 | 24.9873 | 0.1987
39.103 | 4.8586 | 31.589 | 24.9871 | 0.1813
39.425 | 4.8568 | 31.5878 | 24.9863 | 0.1975
39.748 | 4.8541 | 31.5889 | 24.9875 | 0.1732
40.074 | 4.8517 | 31.5914 | 24.9897 | 0.1906
40.406 | 4.8498 | 31.5924 | 24.9907 | 0.1604
40.729 | 4.8485 | 31.592 | 24.9905 | 0.1929
41.049 | 4.847 | 31.5923 | 24.9909 | 0.1825
41.355 | 4.8455 | 31.5936 | 24.9921 | 0.1593
41.623 | 4.844 | 31.5949 | 24.9933 | 0.1883
41.866 | 4.8426 | 31.5961 | 24.9944 | 0.1604
42.138 | 4.8414 | 31.5957 | 24.9942 | 0.1511
42.424 | 4.8406 | 31.5965 | 24.995 | 0.1314
42.734 | 4.8398 | 31.597 | 24.9954 | 0.1535
43.046 | 4.8389 | 31.597 | 24.9955 | 0.1825
43.357 | 4.8381 | 31.5967 | 24.9953 | 0.1743
43.677 | 4.8365 | 31.5969 | 24.9957 | 0.1465
43.975 | 4.8351 | 31.5978 | 24.9966 | 0.1685
44.277 | 4.8338 | 31.5962 | 24.9954 | 0.5825
44.554 | 4.8317 | 31.5954 | 24.995 | 0.5953
44.73 | 4.8256 | 31.5671 | 24.9732 | 0.1685

## H3
DEPTH | TEMP | SALINITY | DENSITY | FLUORESCENCE | OXY
0.46 | 6.6036 | 19.0375 | 14.9122 | 0.8075 | 8.0731
0.564 | 6.5986 | 22.2754 | 17.4566 | 2.1377 | 7.8814
0.729 | 6.5789 | 22.2484 | 17.4374 | 2.3998 | 7.8534
0.937 | 6.5639 | 22.2527 | 17.4423 | 2.4427 | 7.8335
1.094 | 6.5561 | 22.2877 | 17.4706 | 2.2061 | 7.8209
1.257 | 6.5528 | 22.2655 | 17.4534 | 2.4705 | 7.8186
1.502 | 6.5522 | 22.3071 | 17.4862 | 2.5714 | 7.8071
1.783 | 6.5572 | 22.3956 | 17.5553 | 2.4415 | 7.7939
2.08 | 6.5659 | 22.3805 | 17.5425 | 2.4508 | 7.7914
2.404 | 6.5659 | 22.3061 | 17.484 | 2.5818 | 7.8028
2.724 | 6.5622 | 22.3719 | 17.5362 | 2.2954 | 7.8087
3.041 | 6.6386 | 23.8202 | 18.6665 | 2.3302 | 7.7296
3.354 | 6.8846 | 25.1795 | 19.7075 | 2.394 | 7.6271
3.668 | 7.2103 | 26.2661 | 20.5227 | 2.4334 | 7.5214
3.987 | 7.577 | 27.576 | 21.5052 | 2.4241 | 7.3984
4.293 | 7.9164 | 28.2321 | 21.9753 | 2.6143 | 7.3215
4.597 | 8.166 | 28.5415 | 22.184 | 2.4682 | 7.2857
4.913 | 8.3328 | 28.7502 | 22.3244 | 2.6851 | 7.2833
5.223 | 8.4367 | 28.9995 | 22.505 | 2.6897 | 7.2985
5.533 | 8.4963 | 29.2311 | 22.6778 | 2.7616 | 7.3116
5.842 | 8.5326 | 29.3317 | 22.7514 | 2.5517 | 7.3226
6.157 | 8.5502 | 29.4637 | 22.8522 | 2.634 | 7.3177
6.473 | 8.5519 | 29.5607 | 22.9278 | 2.7036 | 7.3005
6.78 | 8.5417 | 29.5982 | 22.9587 | 2.6445 | 7.2725
7.092 | 8.531 | 29.645 | 22.9968 | 2.9182 | 7.2269
7.41 | 8.5243 | 29.7013 | 23.0418 | 2.5644 | 7.1776
7.708 | 8.525 | 29.7358 | 23.0688 | 2.438 | 7.119
8.008 | 8.5279 | 29.7507 | 23.08 | 2.2293 | 7.0612
8.311 | 8.5254 | 29.7694 | 23.095 | 2.1006 | 7.0105
8.61 | 8.5208 | 29.7876 | 23.1099 | 1.915 | 6.9615
8.898 | 8.5158 | 29.8661 | 23.1721 | 1.835 | 6.9165
9.207 | 8.5104 | 29.9123 | 23.209 | 1.5057 | 6.8735
9.504 | 8.5042 | 29.9508 | 23.24 | 1.3955 | 6.8399
9.813 | 8.4986 | 29.9838 | 23.2667 | 1.2575 | 6.8089
10.117 | 8.4941 | 29.9861 | 23.2691 | 1.0337 | 6.7816
10.43 | 8.4842 | 30.0065 | 23.2865 | 0.9803 | 6.7522
10.741 | 8.4753 | 30.0378 | 23.3123 | 0.9896 | 6.7206
11.048 | 8.4738 | 30.1266 | 23.382 | 0.8957 | 6.6792
11.361 | 8.4922 | 30.125 | 23.3782 | 0.7901 | 6.6382
11.662 | 8.5059 | 30.1181 | 23.3708 | 0.7704 | 6.5977
11.96 | 8.5059 | 30.1554 | 23.4 | 0.6858 | 6.5607
12.257 | 8.5063 | 30.1812 | 23.4201 | 0.6591 | 6.5311
12.513 | 8.5094 | 30.2006 | 23.4348 | 0.6521 | 6.5031
12.736 | 8.5128 | 30.1842 | 23.4215 | 0.7403 | 6.4833
12.957 | 8.5058 | 30.1855 | 23.4236 | 0.6602 | 6.4695
13.208 | 8.4953 | 30.1894 | 23.4281 | 0.5698 | 6.4562
13.488 | 8.4869 | 30.1998 | 23.4375 | 0.6591 | 6.4491
13.776 | 8.475 | 30.2022 | 23.4411 | 0.5686 | 6.4443
14.033 | 8.4607 | 30.2081 | 23.4478 | 0.5408 | 6.4387
14.281 | 8.4481 | 30.2599 | 23.4901 | 0.7089 | 6.4312
14.567 | 8.4505 | 30.3024 | 23.5231 | 0.5164 | 6.4206
14.848 | 8.4669 | 30.3319 | 23.5438 | 0.5744 | 6.4129
15.139 | 8.488 | 30.327 | 23.5369 | 0.5083 | 6.4001
15.44 | 8.501 | 30.3103 | 23.522 | 0.8806 | 6.3901
15.733 | 8.5031 | 30.2979 | 23.5119 | 0.5594 | 6.3837
16.026 | 8.4953 | 30.294 | 23.5101 | 0.5118 | 6.3805
16.322 | 8.4841 | 30.3189 | 23.5312 | 0.666 | 6.3815
16.632 | 8.4795 | 30.3311 | 23.5414 | 0.513 | 6.3814
16.947 | 8.4783 | 30.3427 | 23.5506 | 0.484 | 6.3856
17.261 | 8.4779 | 30.3257 | 23.5374 | 0.5605 | 6.3904
17.589 | 8.4661 | 30.2874 | 23.5091 | 0.5651 | 6.3965
17.906 | 8.4228 | 30.2657 | 23.4983 | 0.5176 | 6.4074
18.245 | 8.3546 | 30.2974 | 23.5329 | 0.5663 | 6.4205
18.564 | 8.2951 | 30.3027 | 23.5456 | 0.5257 | 6.4238
18.899 | 8.2311 | 30.3155 | 23.5647 | 0.6452 | 6.431
19.229 | 8.159 | 30.3561 | 23.6067 | 0.4863 | 6.4289
19.552 | 8.1016 | 30.3879 | 23.6397 | 0.5141 | 6.4218
19.886 | 8.0586 | 30.3721 | 23.6334 | 0.5338 | 6.4065
20.211 | 7.996 | 30.3591 | 23.632 | 0.5362 | 6.3924
20.554 | 7.9042 | 30.3948 | 23.6727 | 0.5002 | 6.3722
20.88 | 7.8146 | 30.4529 | 23.7307 | 0.5431 | 6.3463
21.214 | 7.7437 | 30.4617 | 23.7473 | 0.557 | 6.3234
21.54 | 7.6689 | 30.4845 | 23.7754 | 0.4747 | 6.2906
21.885 | 7.5932 | 30.5302 | 23.8215 | 0.5037 | 6.2592
22.211 | 7.5309 | 30.5402 | 23.8378 | 0.5605 | 6.2296
22.546 | 7.4665 | 30.5706 | 23.8703 | 0.5362 | 6.1955
22.88 | 7.4042 | 30.5879 | 23.8922 | 0.5083 | 6.1644
23.214 | 7.3385 | 30.591 | 23.9034 | 0.4863 | 6.1285
23.548 | 7.2615 | 30.6225 | 23.9383 | 0.4759 | 6.0996
23.879 | 7.1875 | 30.6327 | 23.9561 | 0.4271 | 6.0675
24.206 | 7.1034 | 30.5975 | 23.9393 | 0.4422 | 6.0383
24.367 | 7.0276 | 30.7836 | 24.0955 | 6.1258 | 5.4603

## BYC
DEPTH | TEMP | SALINITY | DENSITY | FLUORESCENCE
0.306 | 7.5827 | 17.6061 | 13.6933 | 3.3287
0.603 | 7.5341 | 18.7211 | 14.5713 | 3.5096
0.898 | 7.5187 | 20.9004 | 16.2797 | 2.8091
1.173 | 7.5673 | 23.3147 | 18.1656 | 0.9768
1.467 | 7.6433 | 24.5452 | 19.1207 | 0.7136
1.781 | 7.7446 | 25.6829 | 19.9997 | 0.6579
2.109 | 7.8864 | 25.9444 | 20.1867 | 0.6498
2.427 | 8.0066 | 26.5657 | 20.6578 | 0.7147
2.764 | 8.1382 | 27.5295 | 21.3952 | 1.9498
3.103 | 8.2824 | 28.3819 | 22.043 | 1.1427
3.446 | 8.4087 | 28.6613 | 22.2442 | 2.7859
3.796 | 8.4861 | 28.738 | 22.2933 | 2.8451
4.143 | 8.5249 | 28.8094 | 22.3437 | 2.2096
4.49 | 8.5423 | 28.9181 | 22.4264 | 3.0016
4.856 | 8.5511 | 29.011 | 22.4978 | 3.5351
5.208 | 8.555 | 29.0381 | 22.5184 | 3.7265
5.565 | 8.5557 | 29.0789 | 22.5502 | 3.5664
5.927 | 8.5536 | 29.1857 | 22.6341 | 3.1826
6.273 | 8.5488 | 29.2649 | 22.6968 | 3.055
6.625 | 8.5434 | 29.3299 | 22.7485 | 3.3739
6.971 | 8.5388 | 29.397 | 22.8016 | 3.3867
7.329 | 8.5334 | 29.462 | 22.8533 | 3.2313
7.679 | 8.5253 | 29.5153 | 22.8962 | 3.2487
8.028 | 8.5167 | 29.5683 | 22.9388 | 3.491
8.374 | 8.5043 | 29.6452 | 23.0008 | 3.2359
8.723 | 8.4903 | 29.7287 | 23.0682 | 3.2916
9.074 | 8.4767 | 29.7905 | 23.1185 | 3.1884
9.415 | 8.4637 | 29.8522 | 23.1687 | 3.5479
9.758 | 8.4527 | 29.9151 | 23.2195 | 3.3159
10.108 | 8.4469 | 29.9548 | 23.2514 | 3.4284
10.459 | 8.4382 | 29.9884 | 23.279 | 3.0654
10.813 | 8.422 | 30.0202 | 23.3062 | 2.3429
11.003 | 8.3705 | 30.0747 | 23.3562 | 2.4322

## DYC
DEPTH | TEMP | SALINITY | DENSITY | FLUORESCENCE
0.309 | 7.8908 | 25.5258 | 19.8582 | 1.7121
0.374 | 7.8187 | 25.4387 | 19.7991 | 1.7608
0.459 | 7.7645 | 25.5098 | 19.8616 | 1.7411
0.603 | 7.7511 | 26.2815 | 20.468 | 1.7202
0.827 | 7.7992 | 26.0124 | 20.251 | 1.8362
1.108 | 7.841 | 27.4718 | 21.3894 | 1.5602
1.405 | 7.9612 | 27.5535 | 21.4376 | 1.6715
1.712 | 8.0624 | 27.5599 | 21.4291 | 1.6042
2.011 | 8.1243 | 27.852 | 21.6496 | 1.726
2.309 | 8.1974 | 28.1668 | 21.8862 | 1.7422
2.615 | 8.2876 | 28.3834 | 22.0434 | 1.7967
2.92 | 8.3751 | 28.566 | 22.1743 | 1.8941
3.236 | 8.4399 | 28.9541 | 22.469 | 1.9626
3.552 | 8.4986 | 29.1943 | 22.6487 | 1.9405
3.862 | 8.5422 | 29.328 | 22.7471 | 1.9057
4.173 | 8.5652 | 29.3488 | 22.7601 | 1.8872
4.478 | 8.5714 | 29.4212 | 22.8159 | 1.8895
4.804 | 8.5663 | 29.4858 | 22.8672 | 1.8072
5.13 | 8.5567 | 29.5529 | 22.9211 | 1.7353
5.45 | 8.5492 | 29.625 | 22.9785 | 1.8431
5.779 | 8.548 | 29.6893 | 23.029 | 1.8164
6.098 | 8.5514 | 29.7228 | 23.0548 | 1.6123
6.424 | 8.5517 | 29.7361 | 23.0651 | 1.588
6.745 | 8.5437 | 29.7937 | 23.1114 | 1.3178
7.07 | 8.5375 | 29.8609 | 23.1649 | 1.915
7.396 | 8.5421 | 29.8928 | 23.1892 | 1.2018
7.724 | 8.5419 | 29.9117 | 23.204 | 1.0093
8.051 | 8.5375 | 29.9305 | 23.2194 | 1.2633
8.379 | 8.535 | 29.936 | 23.224 | 0.9664
8.707 | 8.5311 | 29.9496 | 23.2353 | 0.8342
9.038 | 8.5235 | 29.9911 | 23.2688 | 0.7287
9.357 | 8.513 | 30.0374 | 23.3066 | 0.7948
9.684 | 8.5016 | 30.0707 | 23.3343 | 0.7032
10.013 | 8.4948 | 30.0938 | 23.3534 | 0.6974
10.337 | 8.4926 | 30.0949 | 23.3545 | 0.644
10.667 | 8.4894 | 30.1014 | 23.3601 | 0.6846
10.996 | 8.4855 | 30.1202 | 23.3754 | 0.6278
11.328 | 8.4793 | 30.1478 | 23.3978 | 0.6092
11.659 | 8.4695 | 30.1797 | 23.4243 | 0.5582
11.992 | 8.4584 | 30.2184 | 23.4562 | 0.5779
12.318 | 8.4412 | 30.2382 | 23.4741 | 0.5408
12.648 | 8.427 | 30.2525 | 23.4874 | 0.5779
12.857 | 8.412 | 30.2787 | 23.5101 | 0.5512
12.917 | 8.3505 | 30.2947 | 23.5314 | 0.644

## BRB
DEPTH | TEMP | SALINITY | DENSITY | FLUORESCENCE | OXY
0.396 | 8.0718 | 28.6971 | 22.3187 | 0.6579 | 6.9908
0.702 | 8.0732 | 28.6957 | 22.3175 | 0.6846 | 6.9751
0.935 | 8.0747 | 28.6942 | 22.3161 | 0.6626 | 6.9476
1.13 | 8.0757 | 28.6936 | 22.3155 | 0.6023 | 6.9234
1.36 | 8.0755 | 28.6952 | 22.3168 | 0.7519 | 6.8976
1.646 | 8.0706 | 28.6911 | 22.3142 | 0.6881 | 6.877
1.934 | 8.0652 | 28.697 | 22.3196 | 0.8701 | 6.8612
2.234 | 8.0627 | 28.7035 | 22.325 | 0.9142 | 6.8476
2.54 | 8.0621 | 28.71 | 22.3302 | 0.9594 | 6.8465
2.855 | 8.0626 | 28.7165 | 22.3352 | 0.8249 | 6.8467
3.174 | 8.0627 | 28.7451 | 22.3576 | 0.8017 | 6.8421
3.486 | 8.0676 | 28.8898 | 22.4703 | 0.8643 | 6.8181
3.809 | 8.1087 | 29.21 | 22.7156 | 0.8388 | 6.7834
4.127 | 8.191 | 29.4367 | 22.8818 | 0.7808 | 6.7442
4.458 | 8.2874 | 29.5044 | 22.9214 | 0.869 | 6.718
4.784 | 8.3685 | 29.5417 | 22.9391 | 0.942 | 6.7033
5.109 | 8.4403 | 29.7103 | 23.0609 | 1 | 6.692
5.42 | 8.5218 | 29.8847 | 23.1858 | 0.8504 | 6.6795
5.744 | 8.5962 | 29.9218 | 23.2041 | 0.8597 | 6.677
6.071 | 8.6484 | 29.9409 | 23.2114 | 0.927 | 6.6815
6.409 | 8.6818 | 29.9446 | 23.2095 | 1.0545 | 6.69
6.758 | 8.7013 | 29.9831 | 23.2367 | 0.8922 | 6.712
7.087 | 8.7161 | 30.0595 | 23.2943 | 0.9131 | 6.7203
7.427 | 8.7265 | 30.0986 | 23.3234 | 0.9235 | 6.7313
7.757 | 8.7322 | 30.139 | 23.3542 | 0.978 | 6.7386
8.075 | 8.7365 | 30.2188 | 23.416 | 0.9815 | 6.7468
8.427 | 8.7454 | 30.2496 | 23.4387 | 1.065 | 6.7537
8.752 | 8.7561 | 30.2694 | 23.4527 | 1.1079 | 6.7633
9.083 | 8.7674 | 30.2856 | 23.4636 | 1.2227 | 6.7728
9.415 | 8.7778 | 30.2915 | 23.4667 | 1.2111 | 6.783
9.749 | 8.7855 | 30.2942 | 23.4677 | 1.3224 | 6.7966
10.08 | 8.7904 | 30.2964 | 23.4687 | 1.4801 | 6.8109
10.406 | 8.7921 | 30.3017 | 23.4726 | 1.4964 | 6.8229
10.74 | 8.788 | 30.3237 | 23.4904 | 1.4164 | 6.8341
11.074 | 8.7814 | 30.3488 | 23.5111 | 1.2842 | 6.849
11.4 | 8.7726 | 30.3738 | 23.5319 | 1.4291 | 6.8612
11.725 | 8.7646 | 30.387 | 23.5434 | 1.4639 | 6.8708
12.056 | 8.7596 | 30.3952 | 23.5506 | 1.3723 | 6.8811
12.38 | 8.7565 | 30.3994 | 23.5543 | 1.2401 | 6.8882
12.713 | 8.7545 | 30.412 | 23.5644 | 1.3201 | 6.896
13.041 | 8.7515 | 30.4426 | 23.5888 | 1.3004 | 6.9017
13.364 | 8.7474 | 30.4544 | 23.5987 | 1.2123 | 6.911
13.686 | 8.7428 | 30.4598 | 23.6036 | 1.1798 | 6.9173
14.009 | 8.7361 | 30.4624 | 23.6067 | 1.1983 | 6.9249
14.33 | 8.7263 | 30.4781 | 23.6204 | 1.138 | 6.9341
14.645 | 8.7172 | 30.5119 | 23.6481 | 1.1276 | 6.9366
14.825 | 8.6966 | 30.5047 | 23.6455 | 1.087 | 6.9174

## AYC
DEPTH | TEMP | SALINITY | DENSITY | FLUORESCENCE | OXY
0.41 | 7.6433 | 25.9725 | 20.2394 | 3.2347 | 6.6993
0.689 | 7.5294 | 27.9811 | 21.8291 | 3.3008 | 6.6183
0.959 | 7.3932 | 28.4629 | 22.2247 | 3.6766 | 6.6096
1.242 | 7.3629 | 28.468 | 22.2326 | 2.8161 | 6.6089
1.543 | 7.3641 | 28.674 | 22.3942 | 2.859 | 6.5909
1.839 | 7.4024 | 28.6383 | 22.3612 | 3.0364 | 6.5821
2.148 | 7.459 | 29.3038 | 22.8764 | 2.2328 | 6.56
2.46 | 7.6845 | 29.7833 | 23.2229 | 1.9208 | 6.5227
2.775 | 7.9823 | 29.672 | 23.0951 | 1.7909 | 6.5012
3.087 | 8.1892 | 29.7153 | 23.1003 | 2.256 | 6.4863
3.393 | 8.3517 | 29.8509 | 23.1836 | 2.5795 | 6.4886
3.687 | 8.5088 | 30.221 | 23.4509 | 2.6097 | 6.475
3.972 | 8.6928 | 30.3948 | 23.5601 | 2.3418 | 6.4591
4.288 | 8.8515 | 30.3634 | 23.512 | 3.5676 | 6.4505
4.607 | 8.9467 | 30.3309 | 23.4725 | 2.423 | 6.4489
4.922 | 8.9944 | 30.3208 | 23.4574 | 2.7465 | 6.4503
5.225 | 9.016 | 30.3328 | 23.4635 | 2.3047 | 6.4467
5.495 | 9.0249 | 30.3533 | 23.4782 | 2.4972 | 6.4321
5.746 | 9.0264 | 30.3719 | 23.4925 | 3.6511 | 6.4131
6.008 | 9.023 | 30.4035 | 23.5177 | 3.4748 | 6.3934
6.26 | 9.0151 | 30.4268 | 23.5371 | 3.5084 | 6.3773
6.531 | 9.009 | 30.4428 | 23.5506 | 3.4157 | 6.3588
6.8 | 9.0057 | 30.4493 | 23.5561 | 3.026 | 6.3485
7.072 | 9.0019 | 30.4508 | 23.5579 | 2.7256 | 6.3431
7.35 | 8.9972 | 30.4571 | 23.5636 | 2.6016 | 6.3379
7.63 | 8.994 | 30.4641 | 23.5694 | 2.1899 | 6.3376
7.911 | 8.9934 | 30.4663 | 23.5713 | 2.1632 | 6.3362
8.2 | 8.9936 | 30.466 | 23.571 | 2.1864 | 6.3362
8.496 | 8.9915 | 30.4626 | 23.5686 | 1.9591 | 6.3367
8.802 | 8.9844 | 30.4718 | 23.5769 | 1.8466 | 6.3392
9.097 | 8.9745 | 30.4839 | 23.5879 | 1.6958 | 6.3409
9.389 | 8.9642 | 30.4916 | 23.5955 | 1.5288 | 6.3397
9.669 | 8.9544 | 30.4987 | 23.6025 | 1.4894 | 6.3396
9.959 | 8.9469 | 30.5056 | 23.609 | 1.4697 | 6.3392
10.252 | 8.9417 | 30.5144 | 23.6167 | 1.254 | 6.3475
10.534 | 8.9402 | 30.5253 | 23.6254 | 1.2285 | 6.3596
10.665 | 8.9472 | 30.4409 | 23.5584 | 1.1125 | 6.4158

## RNSYS
DEPTH | TEMP | SALINITY | DENSITY | FLUORESCENCE | OXY
0.374 | 7.4838 | 28.5259 | 22.2625 | 1.4941 | 6.8683
0.629 | 7.4936 | 28.4761 | 22.2222 | 1.0453 | 6.8486
0.874 | 7.5 | 28.462 | 22.2103 | 0.8968 | 6.8222
1.09 | 7.5001 | 28.4885 | 22.2311 | 2.1829 | 6.7908
1.339 | 7.509 | 28.6867 | 22.3854 | 2.4288 | 6.7496
1.604 | 7.5554 | 29.0534 | 22.6672 | 2.2641 | 6.6968
1.88 | 7.6938 | 29.2768 | 22.8243 | 1.8188 | 6.6479
2.17 | 7.8523 | 29.2011 | 22.7436 | 1.835 | 6.623
2.471 | 7.9621 | 29.2625 | 22.7768 | 1.9904 | 6.612
2.775 | 8.0871 | 29.5798 | 23.0083 | 2.0101 | 6.5915
3.084 | 8.2549 | 29.7008 | 23.0798 | 2.3789 | 6.5764
3.392 | 8.4011 | 29.8114 | 23.1457 | 2.2896 | 6.5655
3.711 | 8.5268 | 29.9155 | 23.2092 | 2.5239 | 6.5617
4.033 | 8.6273 | 29.954 | 23.2247 | 2.2977 | 6.5639
4.349 | 8.7153 | 30.0765 | 23.3077 | 2.2966 | 6.566
4.664 | 8.8063 | 30.0902 | 23.305 | 2.2989 | 6.5703
4.982 | 8.8677 | 30.1257 | 23.3238 | 2.0901 | 6.5741
5.306 | 8.9116 | 30.1342 | 23.3239 | 2.4636 | 6.5793
5.628 | 8.9423 | 30.1221 | 23.3098 | 2.6874 | 6.5784
5.959 | 8.9595 | 30.1386 | 23.3201 | 2.4856 | 6.5754
6.291 | 8.9723 | 30.1888 | 23.3575 | 2.6955 | 6.5685
6.617 | 8.9835 | 30.2083 | 23.3711 | 2.6769 | 6.5592
6.936 | 8.9898 | 30.2172 | 23.377 | 3.2336 | 6.548
7.264 | 8.991 | 30.2176 | 23.3772 | 2.4299 | 6.5399
7.597 | 8.9872 | 30.2263 | 23.3846 | 2.6329 | 6.5282
7.914 | 8.9776 | 30.2368 | 23.3942 | 3.3368 | 6.5189
8.242 | 8.9678 | 30.245 | 23.4021 | 2.9622 | 6.51
8.581 | 8.9616 | 30.2522 | 23.4087 | 2.8996 | 6.5036
8.887 | 8.9567 | 30.2838 | 23.4341 | 2.7106 | 6.4962
9.201 | 8.9517 | 30.3294 | 23.4705 | 2.7106 | 6.4923
9.531 | 8.9472 | 30.3465 | 23.4846 | 2.9622 | 6.4915
9.862 | 8.9421 | 30.3808 | 23.5121 | 2.1794 | 6.493
10.183 | 8.9332 | 30.397 | 23.5261 | 2.3383 | 6.5003
10.502 | 8.9233 | 30.4081 | 23.5363 | 2.8173 | 6.5066
10.828 | 8.9134 | 30.4157 | 23.5438 | 2.1783 | 6.5148
11.151 | 8.8999 | 30.4248 | 23.5529 | 1.9092 | 6.5256
11.48 | 8.8863 | 30.4231 | 23.5536 | 1.6982 | 6.5405
11.779 | 8.8691 | 30.4271 | 23.5592 | 1.7109 | 6.5594
12.094 | 8.8521 | 30.4384 | 23.5706 | 1.6263 | 6.5779
12.377 | 8.8357 | 30.4421 | 23.576 | 1.9127 | 6.5957
12.683 | 8.8091 | 30.4694 | 23.6013 | 1.5787 | 6.6189
12.976 | 8.779 | 30.5207 | 23.6459 | 1.4453 | 6.6398
13.294 | 8.7584 | 30.5578 | 23.678 | 1.3329 | 6.6645
13.607 | 8.7465 | 30.5761 | 23.6941 | 1.3143 | 6.6849
13.91 | 8.7401 | 30.5843 | 23.7014 | 1.3398 | 6.7125
14.2 | 8.7366 | 30.5924 | 23.7083 | 1.3804 | 6.7363
14.509 | 8.7339 | 30.596 | 23.7115 | 1.2621 | 6.7607
14.717 | 8.7321 | 30.5975 | 23.7129 | 1.1937 | 6.777
14.795 | 8.7311 | 30.5962 | 23.7121 | 1.2366 | 6.7862

## PC
DEPTH | TEMP | SALINITY | DENSITY | FLUORESCENCE | OXY
0.612 | 8.0954 | 28.8779 | 22.4572 | 1.2737 | 6.7215
0.928 | 8.0964 | 28.8947 | 22.4702 | 1.3839 | 6.7207
1.22 | 8.1056 | 29.1287 | 22.6523 | 1.6216 | 6.7073
1.496 | 8.1516 | 29.0285 | 22.5675 | 1.4071 | 6.705
1.776 | 8.1642 | 28.8622 | 22.4355 | 1.2691 | 6.7182
2.056 | 8.1418 | 29.0122 | 22.5561 | 0.7797 | 6.7222
2.313 | 8.1486 | 29.2323 | 22.7275 | 1.4407 | 6.7179
2.61 | 8.2075 | 29.3765 | 22.8323 | 1.232 | 6.7013
2.898 | 8.2916 | 29.5764 | 22.9772 | 1.2737 | 6.6763
3.181 | 8.3907 | 29.6628 | 23.0308 | 1.4488 | 6.657
3.453 | 8.4815 | 29.7288 | 23.0695 | 1.4222 | 6.6443
3.714 | 8.5546 | 29.8026 | 23.1168 | 1.4094 | 6.6357
3.978 | 8.6213 | 29.8469 | 23.1418 | 1.2772 | 6.6286
4.219 | 8.6709 | 29.8398 | 23.129 | 1.2215 | 6.627
4.469 | 8.7121 | 30.0268 | 23.2693 | 1.6982 | 6.6182
4.716 | 8.7632 | 30.0373 | 23.2701 | 1.3329 | 6.618
4.957 | 8.8031 | 30.0781 | 23.2961 | 1.806 | 6.617
5.178 | 8.8359 | 30.125 | 23.3279 | 1.6263 | 6.6125
5.392 | 8.866 | 30.1531 | 23.3454 | 1.5219 | 6.6049
5.62 | 8.8924 | 30.1695 | 23.3543 | 1.8083 | 6.5937
5.84 | 8.9127 | 30.1828 | 23.3617 | 1.7898 | 6.5811
6.072 | 8.925 | 30.1905 | 23.3659 | 1.7712 | 6.5681
6.305 | 8.9298 | 30.2014 | 23.3737 | 1.7921 | 6.5567
6.545 | 8.9326 | 30.2124 | 23.3819 | 1.8883 | 6.5397
6.789 | 8.9354 | 30.224 | 23.3905 | 1.8141 | 6.5201
7.034 | 8.9398 | 30.2351 | 23.3986 | 1.6784 | 6.4982
7.284 | 8.9455 | 30.2665 | 23.4223 | 1.6077 | 6.4767
7.526 | 8.9524 | 30.2842 | 23.4351 | 1.8095 | 6.4571
7.778 | 8.9579 | 30.3018 | 23.448 | 1.9765 | 6.4393
8.026 | 8.9625 | 30.3135 | 23.4565 | 1.6529 | 6.4318
8.272 | 8.963 | 30.3186 | 23.4604 | 1.7028 | 6.4229
8.517 | 8.9585 | 30.3251 | 23.4661 | 1.4396 | 6.4113
8.766 | 8.9483 | 30.3385 | 23.4781 | 1.3723 | 6.4007
9.015 | 8.9329 | 30.3565 | 23.4945 | 1.3792 | 6.3871
9.259 | 8.9186 | 30.3739 | 23.5103 | 1.6205 | 6.3687
9.504 | 8.9086 | 30.3862 | 23.5214 | 1.5636 | 6.3506
9.748 | 8.9012 | 30.3933 | 23.528 | 1.4662 | 6.3347
9.904 | 8.9008 | 30.3707 | 23.5105 | 11.8976 | 6.2842

## SYC
DEPTH | TEMP | SALINITY | DENSITY | FLUORESCENCE | OXY
0.441 | 7.8643 | 28.9329 | 22.5317 | 0.651 | 7.0435
0.7 | 7.8643 | 28.9328 | 22.5316 | 0.6985 | 7.0368
0.896 | 7.8642 | 28.9328 | 22.5316 | 0.7298 | 7.0298
0.904 | 7.8625 | 28.9327 | 22.5317 | 0.5733 | 6.9672
1.004 | 7.8613 | 28.9334 | 22.5325 | 0.6034 | 6.9475
1.162 | 7.8606 | 28.9338 | 22.5329 | 0.6115 | 6.934
1.249 | 7.8602 | 28.9344 | 22.5334 | 0.593 | 6.9367
1.325 | 7.8604 | 28.9333 | 22.5325 | 0.6057 | 6.9431
1.504 | 7.8605 | 28.9322 | 22.5316 | 0.593 | 6.9505
1.745 | 7.8605 | 28.9324 | 22.5318 | 0.5791 | 6.9575
1.973 | 7.8605 | 28.9326 | 22.5319 | 0.5791 | 6.9678
2.17 | 7.8605 | 28.9325 | 22.5319 | 0.6011 | 6.9757
2.357 | 7.8604 | 28.9322 | 22.5317 | 0.6452 | 6.981
2.472 | 7.8599 | 28.9327 | 22.5321 | 0.6336 | 6.9756
2.538 | 7.8596 | 28.9322 | 22.5317 | 0.5802 | 6.9622
2.635 | 7.8596 | 28.9337 | 22.5329 | 0.5802 | 6.9432
2.78 | 7.8593 | 28.9355 | 22.5344 | 0.5733 | 6.9236
3.015 | 7.8594 | 28.9377 | 22.5361 | 0.5767 | 6.9112
3.299 | 7.8608 | 28.9501 | 22.5456 | 0.5825 | 6.9066
3.605 | 7.8731 | 28.984 | 22.5706 | 0.5756 | 6.9066
3.917 | 7.8979 | 28.999 | 22.5789 | 0.5814 | 6.9009
4.237 | 7.9273 | 29.0315 | 22.6005 | 0.5895 | 6.8948
4.573 | 7.962 | 29.086 | 22.6385 | 0.5825 | 6.8839
4.905 | 8.0001 | 29.1036 | 22.6471 | 0.5675 | 6.8725
5.242 | 8.0351 | 29.1108 | 22.648 | 0.5721 | 6.8599
5.59 | 8.066 | 29.1318 | 22.6602 | 0.5825 | 6.8496
5.931 | 8.0994 | 29.1834 | 22.696 | 0.5675 | 6.8384
6.272 | 8.161 | 29.3491 | 22.8174 | 0.564 | 6.8219
6.623 | 8.2537 | 29.5676 | 22.9756 | 0.7008 | 6.7667
6.974 | 8.3792 | 29.6193 | 22.9984 | 0.7113 | 6.7512
7.312 | 8.4888 | 29.7442 | 23.0805 | 0.6776 | 6.7144
7.669 | 8.5788 | 30.0836 | 23.3332 | 0.7368 | 6.6802
8.024 | 8.6717 | 30.1874 | 23.4009 | 0.6765 | 6.6562
8.369 | 8.749 | 30.2493 | 23.438 | 0.6602 | 6.6378
8.723 | 8.8038 | 30.2597 | 23.438 | 0.6881 | 6.6288
9.073 | 8.8391 | 30.2839 | 23.4517 | 1.726 | 6.6336
9.422 | 8.859 | 30.2814 | 23.4468 | 2.1191 | 6.6464
9.777 | 8.8666 | 30.2885 | 23.4512 | 1.6819 | 6.6512
10.125 | 8.8681 | 30.3117 | 23.4691 | 1.9927 | 6.683
10.464 | 8.8672 | 30.3304 | 23.4839 | 1.7225 | 6.6941
10.805 | 8.8652 | 30.3361 | 23.4887 | 1.5358 | 6.7085
11.147 | 8.8633 | 30.3534 | 23.5025 | 1.5393 | 6.7135
11.491 | 8.8609 | 30.3713 | 23.5169 | 1.4778 | 6.7118
11.834 | 8.8576 | 30.3871 | 23.5297 | 1.5544 | 6.7077
12.179 | 8.8549 | 30.3971 | 23.5379 | 1.7585 | 6.7049
12.524 | 8.8517 | 30.4079 | 23.5468 | 1.6181 | 6.7019
12.86 | 8.849 | 30.4166 | 23.554 | 1.7121 | 6.6936
13.197 | 8.8476 | 30.4326 | 23.5668 | 2.271 | 6.6857
13.527 | 8.8472 | 30.4533 | 23.583 | 1.646 | 6.6817
13.871 | 8.846 | 30.4843 | 23.6075 | 1.5474 | 6.681
14.205 | 8.8423 | 30.5059 | 23.6249 | 2.1133 | 6.6795
14.533 | 8.8365 | 30.525 | 23.6407 | 1.8002 | 6.6838
14.87 | 8.8282 | 30.5449 | 23.6575 | 1.9858 | 6.6985
15.187 | 8.8173 | 30.5641 | 23.6742 | 1.6796 | 6.7152
15.494 | 8.8058 | 30.5831 | 23.6907 | 1.5949 | 6.735
15.794 | 8.7938 | 30.6059 | 23.7103 | 1.915 | 6.7566
16.01 | 8.7767 | 30.6215 | 23.7251 | 2.118 | 6.7785
16.065 | 8.7585 | 30.6372 | 23.7401 | 1.7109 | 6.7968

## HC
DEPTH | TEMP | SALINITY | DENSITY | FLUORESCENCE | OXY
0.477 | 7.5223 | 25.7105 | 20.0489 | 0.7287 | 7.4941
0.72 | 7.6179 | 25.2778 | 19.6979 | 0.637 | 7.4782
1.007 | 7.6642 | 24.1661 | 18.8211 | 0.644 | 7.5053
1.321 | 7.6707 | 26.308 | 20.499 | 0.5814 | 7.3837
1.63 | 7.7705 | 27.7386 | 21.6077 | 0.6023 | 7.2839
1.968 | 7.875 | 28.4603 | 22.1597 | 0.5721 | 7.2288
2.298 | 7.955 | 28.7531 | 22.3785 | 0.5605 | 7.2015
2.622 | 8.0075 | 28.675 | 22.3102 | 0.557 | 7.2045
2.94 | 8.0356 | 29.0737 | 22.6188 | 0.5651 | 7.1822
3.252 | 8.0555 | 29.1144 | 22.6479 | 0.6382 | 7.1796
3.567 | 8.0678 | 29.2101 | 22.7213 | 0.6289 | 7.1676
3.889 | 8.0778 | 29.3935 | 22.8636 | 0.6556 | 7.1486
4.153 | 8.0896 | 29.2239 | 22.7291 | 0.6962 | 7.14
4.237 | 8.0825 | 29.8762 | 23.2413 | 0.6834 | 7.0677