## Cover Page
Survey Number: |  | 78
Survey Date: |  | 2005-12-13
Data Notes:
Stations B2 and HC were missed due to weather. Station EE were missed
Station EE3 was skipped temporarily to make fueling appt. further down harbour. Extended wait for fuel truck (3 hours) meant that
it could not be made up due to daylight restrictions.
The profile data is essentially raw data, the only processing is the conversion to user units by the seabird software "Seasoft", using conversions and calibrations
provided with the instrument, and truncations of the casts to retain just the "clean" downcast. There has been no sampling, or smoothing, nor has there been
any adjustment to account for time alignment of the sensors.
Profile Data Units
Quantity: | Depth | Temperature | Salinity | Potential Density | Fluorescence (Chl-a) | Dissolved Oxygen
Units: | metres | oC | psu | sigma units | mg/m3 | mg/L
Definitions: | psu | Practical Salinity Units, functionally equivalent to "Parts per Thousand"
| sigma units | Unit of density equal to (ρ-1000), where ρ is density in kg/m3. Example: 25.0 sigma = 1025.0 kg/m3
Sample Site Coordinates (NAD83): | [5 empty] | Data Return:
| Station ID | Latitude | Longitude
|  | oN | oW |  |  | Chemical | Target | Achieved | Percent Return
| A1 | 44.4817 | 63.514 |  |  | 7 sites
| A2 | 44.4933 | 63.4925 |  |  | NH3 | n/a | 0
| A3 | 44.516 | 63.447 |  |  | TSS | n/a | 0
| A4 | 44.5383 | 63.401 |  |  | Total | 0 | 0 | n/a
| A5 | 44.57 | 63.3267
| B1 | 44.5375 | 63.535
| B2 | 44.5493 | 63.5122 |  |  | Bacteria | Target | Achieved
| B3 | 44.5593 | 63.4888 |  |  | 28 sites
| B4 | 44.571 | 63.4662 |  |  | F Coliform | 56 | 50
| B5 | 44.5822 | 63.4433 |  |  | Total | 56 | 50 | 89.29%
| C1 | 44.5937 | 63.5473
| C2 | 44.5958 | 63.5427
| C3 | 44.5978 | 63.538 |  |  | Profiles | Target | Achieved
| C4 | 44.5988 | 63.5337 |  |  | 31 sites
| C5 | 44.6215 | 63.5223 |  |  | C-T | 31 | 28
| C6 | 44.6237 | 63.5195 |  |  | Dissolved Oxygen | 31 | 28
| D1 | 44.6338 | 63.5607 |  |  | Chlorophyll | 31 | 28
| D2 | 44.6362 | 63.5527 |  |  |  | 93 | 84 | 90.32%
| D3 | 44.6385 | 63.5452
| EE1 | 44.6577 | 63.5765
| EE2 | 44.6593 | 63.572 |  |  | Total data records | 149 | 134 | 89.93%
| EE3 | 44.6612 | 63.5678
| E1 | 44.6755 | 63.6097
| E2 | 44.677 | 63.6093
| E3 | 44.6778 | 63.609
| F1 | 44.674 | 63.6357
| F2 | 44.6817 | 63.6253
| F3 | 44.6855 | 63.6198
| G2 | 44.6932 | 63.642
| H1 | 44.7012 | 63.656
| H2 | 44.7043 | 63.6503
| H3 | 44.707 | 63.6455
| AYC | 44.6367 | 63.6096
| BYC | 44.7234 | 63.6629
| DYC | 44.6989 | 63.6152
| SYC | 44.6294 | 63.5254
| RNSYS | 44.6222 | 63.5785
| HC | 44.5707 | 63.5572
| PC | 44.6123 | 63.57
| BRB | 44.6247 | 63.5611
File Description This workbook file contains weekly water quality data collected in Halifax Harbour. The worksheets contain (In order), fecal coliform data, chemistry data (on alternate weeks), and one worksheet per station containing profile data. This sheet contains sample station coordinates, and information on units for the profile data, and a summary of weekly data return. For a summary of this data see the accompanying report file: HHWQMP_report078_051213.doc

## F.Coliform
Station |  | AYC | AYC | B2 | B2 | BRB | BRB | BYC | BYC | C2 | C2 | C3 | C3 | C6 | C6 | D1 | D1 | D2 | D2 | D3 | D3 | DYC | DYC | E1 | E1 | E2 | E2 | E3 | E3 | EE1 | EE1 | EE2 | EE2 | EE3 | EE3 | F1 | F1 | F2 | F2 | F3 | F3 | G2 | G2 | H1 | H1 | H2 | H2 | H3 | H3 | HC | HC | PC | PC | RNSYS | RNSYS | SYC | SYC | QA/QC1 | QA/QC2 | QA/QC3 | QA/QC4
Depth |  | 10 | 1 | 10 | 1 | 10 | 1 | 10 | 1 | 10 | 1 | 10 | 1 | 10 | 1 | 10 | 1 | 10 | 1 | 10 | 1 | 10 | 1 | 10 | 1 | 10 | 1 | 10 | 1 | 10 | 1 | 10 | 1 | 10 | 1 | 10 | 1 | 10 | 1 | 10 | 1 | 10 | 1 | 10 | 1 | 10 | 1 | 10 | 1 | 10 | 1 | 10 | 1 | 10 | 1 | 10 | 1 | 1 | 10 | 1 | 1
Label |  | AYC-10M | AYC-1M | B2-10M | B2-1M | BRB-10M | BRB-1M | BYC-10M | BYC-1M | C2-10M | C2-1M | C3-10M | C3-1M | C6-10M | C6-1M | D1-10M | D1-1M | D2-10M | D2-1M | D3-10M | D3-1M | DYC-10M | DYC-1M | E1-10M | E1-1M | E2-10M | E2-1M | E3-10M | E3-1M | EE1-10M | EE1-1M | EE2-10M | EE2-1M | EE3-10M | EE3-1M | F1-10M | F1-1M | F2-10M | F2-1M | F3-10M | F3-1M | G2-10M | G2-1M | H1-10M | H1-1M | H2-10M | H2-1M | H3-10M | H3-1M | HC-10M | HC-1M | PC-10M | PC-1M | RNSYS-10M | RNSYS-1M | SYC-10M | SYC-1M | QA/QC1 | QA/QC2 | QA/QC3 | QA/QC4
Sampling Date |  | 2005-12-13 | 2005-12-13 | 2005-12-13 | 2005-12-13 | 2005-12-13 | 2005-12-13 | 2005-12-13 | 2005-12-13 | 2005-12-13 | 2005-12-13 | 2005-12-13 | 2005-12-13 | 2005-12-13 | 2005-12-13 | 2005-12-13 | 2005-12-13 | 2005-12-13 | 2005-12-13 | 2005-12-13 | 2005-12-13 | 2005-12-13 | 2005-12-13 | 2005-12-13 | 2005-12-13 | 2005-12-13 | 2005-12-13 | 2005-12-13 | 2005-12-13 | 2005-12-13 | 2005-12-13 | 2005-12-13 | 2005-12-13 | 2005-12-13 | 2005-12-13 | 2005-12-13 | 2005-12-13 | 2005-12-13 | 2005-12-13 | 2005-12-13 | 2005-12-13 | 2005-12-13 | 2005-12-13 | 2005-12-13 | 2005-12-13 | 2005-12-13 | 2005-12-13 | 2005-12-13 | 2005-12-13 | 2005-12-13 | 2005-12-13 | 2005-12-13 | 2005-12-13 | 2005-12-13 | 2005-12-13 | 2005-12-13 | 2005-12-13 | 2005-12-13 | 2005-12-13 | 2005-12-13 | 2005-12-13
Sampling Time | Units | 16:52 | 16:52 |  |  | 8:10 | 8:10 | 10:59 | 10:59 | 16:07 | 16:07 | 15:53 | 15:53 | 15:18 | 15:18 | 8:19 | 8:19 | 8:25 | 8:25 | 14:47 | 14:47 | 11:27 | 11:27 | 9:20 | 9:20 | 9:15 | 9:15 | 11:49 | 11:49 | 8:55 | 8:55 | 8:48 | 8:48 | not |  | 10:01 | 10:01 | 9:48 | 9:48 | 11:38 | 11:38 | 10:15 | 10:15 | 10:30 | 10:30 | 10:41 | 10:41 | 11:13 | 11:13 |  |  | 16:24 | 16:24 | 16:35 | 16:35 | 15:09 | 15:09 | 9:20 | 10:59 | 14:47 | 16:28
Fecal coliform | CFU/100mL | 110 | 420 |  |  | 320 | 3500 | 48 | 740 | 220 | 1800 | 96 | 990 | 190 | 190 | 360 |  | 490 | 6700 | 300 | 1800 | 270 | 41 | 510 | 240 | 550 | 380 | 360 | 240 | 1100 |  | 300 |  |  |  | 240 | 310 | 450 | 130 | 210 | 38 | 190 | 100 | 33 | 200 | 28 | 69 | 110 | 21 |  |  | 540 | >10000 | 1300 | 6400 | 110 | 48 | 210 | 580 | 48 | 9200
Fecal coliform | CFU/10mL | [15 empty] | 490 | [13 empty] | 230 |  | 250
[58 empty] | E1-1M | BYC-1M | D3-10M | PC-1M
|  |  |  | NOT SAMPLED DUE TO WEATHER | NOT SAMPLED DUE TO WEATHER | [28 empty] | NOT SAMPLED DUE TO FUEL APPOINTMENT | NOT SAMPLED DUE TO FUEL APPOINTMENT | [14 empty] | NOT SAMPLED DUE TO WEATHER | NOT SAMPLED DUE TO WEATHER

## C1
DEPTH | TEMP | SALINITY | DENSITY | FLUORESCENCE | OXY
0.34 | 4.4662 | 30.2378 | 23.9558 | 1.3932 | 7.2246
0.46 | 4.4668 | 30.2368 | 23.955 | 1.4233 | 7.2231
0.685 | 4.467 | 30.2366 | 23.9548 | 1.3734 | 7.2228
0.958 | 4.4668 | 30.2353 | 23.9538 | 1.4001 | 7.2214
1.261 | 4.4663 | 30.2309 | 23.9503 | 1.3885 | 7.2222
1.585 | 4.4645 | 30.232 | 23.9514 | 1.5277 | 7.2238
1.884 | 4.4628 | 30.2328 | 23.9521 | 1.4326 | 7.2241
2.19 | 4.4613 | 30.233 | 23.9525 | 1.4929 | 7.2249
2.531 | 4.4609 | 30.2631 | 23.9764 | 1.2911 | 7.2244
2.866 | 4.4671 | 30.2821 | 23.9909 | 1.385 | 7.2233
3.196 | 4.4783 | 30.269 | 23.9794 | 1.4001 | 7.2226
3.509 | 4.4847 | 30.2559 | 23.9684 | 1.4906 | 7.2253
3.82 | 4.4864 | 30.2792 | 23.9867 | 1.4106 | 7.2227
4.14 | 4.496 | 30.5133 | 24.1714 | 1.4778 | 7.2105
4.464 | 4.5462 | 30.6048 | 24.239 | 1.5254 | 7.1998
4.79 | 4.6097 | 30.7346 | 24.3356 | 1.4755 | 7.1857
5.12 | 4.6662 | 30.7691 | 24.3571 | 1.6506 | 7.1804
5.436 | 4.6931 | 30.7859 | 24.3678 | 1.559 | 7.1796
5.761 | 4.6906 | 30.7942 | 24.3746 | 1.4697 | 7.182
6.099 | 4.6744 | 30.8079 | 24.3871 | 1.5416 | 7.1823
6.429 | 4.6536 | 30.8419 | 24.4161 | 1.537 | 7.1827
6.771 | 4.6364 | 30.8741 | 24.4434 | 1.6274 | 7.1846
7.093 | 4.6192 | 30.955 | 24.5093 | 1.7759 | 7.1844
7.411 | 4.5921 | 31.0353 | 24.5758 | 1.6657 | 7.1895
7.732 | 4.5706 | 31.1103 | 24.6375 | 1.6668 | 7.1967
8.06 | 4.5587 | 31.2141 | 24.721 | 1.5973 | 7.2035
8.396 | 4.5656 | 31.2713 | 24.7656 | 1.6402 | 7.2143
8.738 | 4.5784 | 31.2678 | 24.7615 | 1.5949 | 7.2326
9.077 | 4.5816 | 31.2652 | 24.7592 | 1.6031 | 7.2553
9.418 | 4.5786 | 31.2729 | 24.7656 | 1.6657 | 7.2836
9.761 | 4.5761 | 31.2834 | 24.7742 | 1.5938 | 7.3107
10.083 | 4.5751 | 31.3286 | 24.8101 | 1.5428 | 7.334
10.418 | 4.5782 | 31.3915 | 24.8597 | 1.5115 | 7.3558
10.75 | 4.5874 | 31.3996 | 24.8652 | 1.5265 | 7.3764
11.084 | 4.5965 | 31.4063 | 24.8695 | 1.4952 | 7.3968
11.423 | 4.6052 | 31.414 | 24.8748 | 1.6007 | 7.4165
11.763 | 4.6141 | 31.4277 | 24.8847 | 1.5184 | 7.4337
12.098 | 4.6247 | 31.4668 | 24.9147 | 1.4627 | 7.4482
12.437 | 4.6477 | 31.5047 | 24.9423 | 1.3862 | 7.4593
12.776 | 4.6825 | 31.4963 | 24.932 | 1.3804 | 7.4678
13.119 | 4.7137 | 31.4766 | 24.9132 | 1.3073 | 7.4786
13.456 | 4.733 | 31.4591 | 24.8973 | 1.254 | 7.4937
13.785 | 4.7426 | 31.4855 | 24.9173 | 1.1972 | 7.5008
14.128 | 4.7568 | 31.5004 | 24.9276 | 1.2273 | 7.5071
14.466 | 4.7782 | 31.5348 | 24.9526 | 1.1693 | 7.5097
14.798 | 4.8112 | 31.5175 | 24.9354 | 1.1937 | 7.5166
15.137 | 4.8353 | 31.4672 | 24.893 | 1.1891 | 7.5237
15.467 | 4.8339 | 31.4461 | 24.8764 | 1.2586 | 7.5339
15.802 | 4.8181 | 31.4495 | 24.8808 | 1.1624 | 7.5411
16.139 | 4.7993 | 31.4517 | 24.8845 | 1.1833 | 7.551
16.479 | 4.7776 | 31.458 | 24.8917 | 1.1612 | 7.5611
16.82 | 4.7552 | 31.4619 | 24.8972 | 1.174 | 7.57
17.155 | 4.733 | 31.4663 | 24.903 | 1.2123 | 7.5761
17.493 | 4.7104 | 31.462 | 24.902 | 1.1925 | 7.5826
17.83 | 4.6837 | 31.4571 | 24.9008 | 1.1775 | 7.5884
18.167 | 4.6516 | 31.4719 | 24.9159 | 1.1346 | 7.5921
18.494 | 4.6241 | 31.4894 | 24.9327 | 1.1241 | 7.5948
18.823 | 4.6042 | 31.4951 | 24.9392 | 1.1508 | 7.5965
19.15 | 4.5878 | 31.507 | 24.9503 | 1.1427 | 7.5959
19.49 | 4.5764 | 31.5169 | 24.9594 | 1.1137 | 7.5949
19.824 | 4.5694 | 31.5217 | 24.9639 | 1.1241 | 7.597
20.16 | 4.5622 | 31.5244 | 24.9668 | 1.0673 | 7.5834
20.5 | 4.554 | 31.5301 | 24.9721 | 1.0708 | 7.5859
20.828 | 4.5468 | 31.5317 | 24.9741 | 1.0963 | 7.5854
21.161 | 4.5404 | 31.535 | 24.9774 | 1.145 | 7.5828
21.494 | 4.5348 | 31.5395 | 24.9815 | 1.1056 | 7.5793
21.828 | 4.5313 | 31.5423 | 24.9841 | 1.0882 | 7.5773
22.165 | 4.5292 | 31.5428 | 24.9847 | 1.0824 | 7.5711
22.487 | 4.5266 | 31.536 | 24.9796 | 1.1148 | 7.5707
22.816 | 4.5136 | 31.5382 | 24.9826 | 1.145 | 7.5663
23.144 | 4.4902 | 31.5533 | 24.997 | 1.0499 | 7.5662
23.48 | 4.4623 | 31.5782 | 25.0196 | 1.0603 | 7.5655
23.756 | 4.4436 | 31.5942 | 25.0341 | 1.0974 | 7.5601
23.875 | 4.4366 | 31.5059 | 24.9648 | 1.0638 | 7.4766

## C2
DEPTH | TEMP | SALINITY | DENSITY | FLUORESCENCE | OXY
0.501 | 4.6497 | 30.4606 | 24.1143 | 1.4442 | 7.1751
0.749 | 4.649 | 30.4594 | 24.1134 | 1.617 | 7.175
1.011 | 4.6481 | 30.4631 | 24.1165 | 1.5764 | 7.1732
1.294 | 4.6479 | 30.459 | 24.1132 | 1.5474 | 7.1719
1.582 | 4.6474 | 30.4611 | 24.115 | 1.5857 | 7.1701
1.878 | 4.6476 | 30.4618 | 24.1155 | 1.5741 | 7.1698
2.184 | 4.6484 | 30.4772 | 24.1275 | 1.5776 | 7.1675
2.488 | 4.652 | 30.5155 | 24.1576 | 2.0298 | 7.1654
2.792 | 4.6604 | 30.5181 | 24.1588 | 1.6019 | 7.1636
3.113 | 4.667 | 30.528 | 24.166 | 1.6274 | 7.1642
3.412 | 4.6744 | 30.6769 | 24.2833 | 1.7098 | 7.157
3.712 | 4.6887 | 30.7324 | 24.3258 | 1.5219 | 7.1536
4.021 | 4.6975 | 30.7848 | 24.3664 | 1.5358 | 7.1499
4.335 | 4.6996 | 30.8423 | 24.4118 | 1.5509 | 7.1482
4.658 | 4.6983 | 30.9355 | 24.4859 | 1.5381 | 7.1474
4.989 | 4.694 | 31.0015 | 24.5386 | 1.639 | 7.1456
5.31 | 4.6835 | 31.0801 | 24.602 | 1.6529 | 7.1475
5.623 | 4.6653 | 31.1906 | 24.6914 | 1.7759 | 7.1497
5.936 | 4.6611 | 31.2167 | 24.7126 | 1.7098 | 7.154
6.248 | 4.6645 | 31.219 | 24.714 | 1.6808 | 7.162
6.559 | 4.6683 | 31.2193 | 24.7139 | 1.7179 | 7.1747
6.877 | 4.6706 | 31.2229 | 24.7165 | 1.7098 | 7.1898
7.179 | 4.6705 | 31.2299 | 24.722 | 1.7214 | 7.2073
7.489 | 4.6694 | 31.2491 | 24.7374 | 1.6599 | 7.2299
7.789 | 4.6686 | 31.265 | 24.7501 | 1.5718 | 7.2502
8.092 | 4.6676 | 31.2738 | 24.7572 | 1.7654 | 7.2673
8.391 | 4.6645 | 31.2897 | 24.7701 | 1.7956 | 7.2972
8.686 | 4.6592 | 31.2879 | 24.7692 | 1.7005 | 7.3178
8.964 | 4.6461 | 31.269 | 24.7556 | 1.8327 | 7.3429
9.2 | 4.6264 | 31.3336 | 24.8088 | 1.915 | 7.3617
9.455 | 4.6266 | 31.3698 | 24.8375 | 1.871 | 7.3773
9.732 | 4.6414 | 31.37 | 24.8362 | 1.813 | 7.3903
10.034 | 4.6563 | 31.3674 | 24.8326 | 1.8756 | 7.4071
10.318 | 4.666 | 31.3307 | 24.8025 | 1.7875 | 7.4213
10.63 | 4.6586 | 31.3188 | 24.7938 | 1.8315 | 7.4382
10.929 | 4.6437 | 31.3442 | 24.8154 | 2.0124 | 7.4549
11.215 | 4.6366 | 31.3625 | 24.8307 | 1.7156 | 7.466
11.509 | 4.6333 | 31.3705 | 24.8373 | 1.6437 | 7.4759
11.813 | 4.6311 | 31.3668 | 24.8346 | 1.6286 | 7.49
12.129 | 4.6284 | 31.3932 | 24.8559 | 1.6344 | 7.4979
12.451 | 4.6347 | 31.4089 | 24.8677 | 1.5625 | 7.5038
12.781 | 4.6481 | 31.4054 | 24.8635 | 1.5787 | 7.5096
13.104 | 4.6602 | 31.4115 | 24.8671 | 1.4952 | 7.517
13.429 | 4.6748 | 31.4233 | 24.875 | 1.5126 | 7.5216
13.749 | 4.6924 | 31.4263 | 24.8755 | 1.4732 | 7.5256
14.068 | 4.7108 | 31.5014 | 24.9332 | 1.3955 | 7.5241
14.397 | 4.7517 | 31.5293 | 24.951 | 1.3804 | 7.5241
14.724 | 4.803 | 31.5023 | 24.9242 | 1.4326 | 7.5235
15.062 | 4.8401 | 31.4741 | 24.8979 | 1.385 | 7.53
15.39 | 4.8606 | 31.4556 | 24.8811 | 1.3503 | 7.5346
15.711 | 4.8703 | 31.4469 | 24.8732 | 1.3305 | 7.538
16.035 | 4.8748 | 31.4482 | 24.8738 | 1.261 | 7.5471
16.357 | 4.8787 | 31.447 | 24.8724 | 1.3189 | 7.5519
16.685 | 4.8812 | 31.4454 | 24.8709 | 1.4106 | 7.5613
17.011 | 4.8827 | 31.4439 | 24.8695 | 1.4106 | 7.5652
17.325 | 4.8835 | 31.4446 | 24.87 | 1.3897 | 7.5704
17.646 | 4.8836 | 31.4531 | 24.8768 | 1.385 | 7.5767
17.967 | 4.884 | 31.4566 | 24.8795 | 1.4338 | 7.5859
18.293 | 4.8844 | 31.4612 | 24.883 | 1.4338 | 7.5885
18.609 | 4.8848 | 31.4606 | 24.8826 | 1.3816 | 7.5928
18.934 | 4.8847 | 31.4612 | 24.883 | 1.4233 | 7.5995
19.263 | 4.8843 | 31.4561 | 24.879 | 1.4511 | 7.605
19.58 | 4.881 | 31.447 | 24.8721 | 1.4164 | 7.6137
19.912 | 4.8731 | 31.4499 | 24.8753 | 1.4164 | 7.6173
20.227 | 4.8655 | 31.4582 | 24.8827 | 1.4627 | 7.6244
20.549 | 4.86 | 31.472 | 24.8942 | 1.5288 | 7.6252
20.868 | 4.8588 | 31.4737 | 24.8957 | 1.4558 | 7.6287
21.186 | 4.8574 | 31.4655 | 24.8893 | 1.5207 | 7.6318
21.504 | 4.8517 | 31.4606 | 24.8861 | 1.3897 | 7.6382
21.825 | 4.8428 | 31.4577 | 24.8847 | 1.3213 | 7.6427
22.142 | 4.8316 | 31.4713 | 24.8967 | 1.3584 | 7.6469
22.456 | 4.8237 | 31.4661 | 24.8934 | 1.2842 | 7.6514
22.772 | 4.8141 | 31.4683 | 24.8961 | 1.2888 | 7.6528
23.085 | 4.8031 | 31.4692 | 24.898 | 1.3015 | 7.6578
23.394 | 4.7887 | 31.471 | 24.9009 | 1.2389 | 7.6586
23.703 | 4.7704 | 31.4828 | 24.9122 | 1.2354 | 7.662
24.009 | 4.7553 | 31.4849 | 24.9154 | 1.225 | 7.6651
24.319 | 4.7381 | 31.4836 | 24.9162 | 1.2018 | 7.6655
24.63 | 4.7171 | 31.4984 | 24.9301 | 1.2273 | 7.667
24.954 | 4.6992 | 31.5014 | 24.9344 | 1.1925 | 7.6658
25.256 | 4.6796 | 31.5077 | 24.9414 | 1.174 | 7.6646
25.567 | 4.6556 | 31.5149 | 24.9496 | 1.1983 | 7.6614
25.884 | 4.6286 | 31.5317 | 24.9657 | 1.1833 | 7.6575
26.192 | 4.6037 | 31.5428 | 24.977 | 1.1786 | 7.6524
26.481 | 4.5795 | 31.5415 | 24.9785 | 1.1763 | 7.6489
26.795 | 4.552 | 31.568 | 25.0023 | 1.1705 | 7.6425
27.12 | 4.5312 | 31.5866 | 25.0192 | 1.174 | 7.6323
27.452 | 4.5053 | 31.593 | 25.027 | 1.1891 | 7.6238
27.772 | 4.4555 | 31.6129 | 25.0478 | 1.1914 | 7.6176
28.092 | 4.3826 | 31.6776 | 25.1065 | 1.2007 | 7.6136
28.398 | 4.3054 | 31.7576 | 25.1778 | 1.2088 | 7.604
28.513 | 4.2237 | 31.8364 | 25.2485 | 1.2505 | 7.5742

## C3
DEPTH | TEMP | SALINITY | DENSITY | FLUORESCENCE | OXY
0.332 | 4.6724 | 30.7473 | 24.3393 | 1.5277 | 7.302
0.42 | 4.6722 | 30.7448 | 24.3373 | 1.5961 | 7.304
0.613 | 4.6718 | 30.7428 | 24.3358 | 1.4906 | 7.3044
0.86 | 4.6717 | 30.7458 | 24.3381 | 1.5416 | 7.3019
1.148 | 4.672 | 30.7483 | 24.3401 | 1.4825 | 7.2972
1.454 | 4.6723 | 30.7488 | 24.3405 | 1.4511 | 7.3033
1.785 | 4.6727 | 30.7428 | 24.3357 | 1.5393 | 7.3039
2.11 | 4.6724 | 30.7251 | 24.3217 | 1.646 | 7.3051
2.404 | 4.6709 | 30.7847 | 24.3691 | 1.5323 | 7.3007
2.699 | 4.6698 | 30.8805 | 24.4451 | 1.9892 | 7.2966
3.016 | 4.6678 | 31.0181 | 24.5544 | 1.6495 | 7.2929
3.326 | 4.6626 | 31.0781 | 24.6025 | 1.6402 | 7.293
3.636 | 4.6573 | 31.1283 | 24.6429 | 1.5115 | 7.2874
3.934 | 4.6523 | 31.1713 | 24.6775 | 1.5323 | 7.2888
4.227 | 4.6482 | 31.2051 | 24.7047 | 1.588 | 7.2935
4.546 | 4.6452 | 31.2103 | 24.7091 | 1.588 | 7.2974
4.881 | 4.644 | 31.2228 | 24.7191 | 1.5903 | 7.3073
5.222 | 4.6441 | 31.2341 | 24.7281 | 1.6355 | 7.3218
5.562 | 4.6461 | 31.2661 | 24.7532 | 1.5787 | 7.3356
5.89 | 4.6529 | 31.2825 | 24.7656 | 1.6065 | 7.3513
6.234 | 4.6632 | 31.2889 | 24.7696 | 1.6889 | 7.3656
6.562 | 4.6722 | 31.2672 | 24.7515 | 2.6781 | 7.3826
6.893 | 4.6744 | 31.284 | 24.7645 | 1.7144 | 7.4052
7.213 | 4.6784 | 31.2698 | 24.7529 | 1.6402 | 7.4205
7.539 | 4.68 | 31.2841 | 24.764 | 1.5822 | 7.4375
7.861 | 4.6838 | 31.3111 | 24.785 | 1.6297 | 7.4519
8.187 | 4.6937 | 31.3179 | 24.7895 | 1.5845 | 7.4624
8.529 | 4.7034 | 31.3169 | 24.7877 | 1.566 | 7.4769
8.856 | 4.7101 | 31.3058 | 24.7781 | 1.5532 | 7.4904
9.195 | 4.7123 | 31.3052 | 24.7774 | 1.5892 | 7.5021
9.524 | 4.7131 | 31.2969 | 24.7708 | 1.5729 | 7.5119
9.854 | 4.7134 | 31.351 | 24.8136 | 1.581 | 7.5202
10.183 | 4.7239 | 31.367 | 24.8253 | 1.5555 | 7.5306
10.509 | 4.7363 | 31.3263 | 24.7917 | 1.5196 | 7.5374
10.828 | 4.7383 | 31.3504 | 24.8105 | 1.5381 | 7.5484
11.137 | 4.7453 | 31.431 | 24.8738 | 1.5799 | 7.5499
11.456 | 4.7668 | 31.424 | 24.866 | 1.5126 | 7.5517
11.76 | 4.7842 | 31.4118 | 24.8544 | 1.6332 | 7.5653
12.066 | 4.7945 | 31.4062 | 24.849 | 1.6344 | 7.5725
12.371 | 4.8007 | 31.421 | 24.86 | 1.5787 | 7.5794
12.676 | 4.8074 | 31.4209 | 24.8592 | 1.6123 | 7.5857
12.974 | 4.8131 | 31.4194 | 24.8574 | 1.5671 | 7.5919
13.282 | 4.8169 | 31.4142 | 24.8529 | 1.5683 | 7.6005
13.584 | 4.8187 | 31.4188 | 24.8564 | 1.5729 | 7.6076
13.892 | 4.8207 | 31.4191 | 24.8564 | 1.5242 | 7.6142
14.199 | 4.8224 | 31.419 | 24.8562 | 1.5428 | 7.6231
14.503 | 4.8239 | 31.4205 | 24.8572 | 1.4651 | 7.6279
14.817 | 4.8251 | 31.4296 | 24.8643 | 1.4952 | 7.6346
15.113 | 4.8275 | 31.4278 | 24.8626 | 1.4268 | 7.6412
15.419 | 4.8293 | 31.4293 | 24.8636 | 1.4245 | 7.6472
15.734 | 4.8305 | 31.429 | 24.8633 | 1.3897 | 7.6527
16.05 | 4.8314 | 31.4284 | 24.8627 | 1.4604 | 7.6542
16.366 | 4.8319 | 31.4359 | 24.8685 | 1.3769 | 7.6612
16.693 | 4.833 | 31.4357 | 24.8683 | 1.3955 | 7.6654
17.026 | 4.8333 | 31.4342 | 24.8671 | 1.4245 | 7.6688
17.358 | 4.8326 | 31.4354 | 24.8681 | 1.392 | 7.6745
17.7 | 4.8321 | 31.4367 | 24.8692 | 1.3642 | 7.6785
18.038 | 4.8316 | 31.4387 | 24.8708 | 1.4013 | 7.6803
18.379 | 4.8314 | 31.4394 | 24.8714 | 1.4198 | 7.686
18.73 | 4.8313 | 31.4402 | 24.8721 | 1.3677 | 7.6897
19.079 | 4.8316 | 31.4398 | 24.8716 | 1.4917 | 7.6908
19.194 | 4.832 | 31.438 | 24.8702 | 1.3213 | 7.6919
19.398 | 4.8314 | 31.4388 | 24.8709 | 1.3503 | 7.7011

## C4
DEPTH | TEMP | SALINITY | DENSITY | FLUORESCENCE | OXY
0.502 | 4.7683 | 31.3904 | 24.8392 | 1.6147 | 7.8163
0.765 | 4.7661 | 31.4001 | 24.8471 | 1.5567 | 7.8165
1.055 | 4.7676 | 31.3991 | 24.8462 | 1.5161 | 7.811
1.326 | 4.7696 | 31.3968 | 24.8441 | 1.6158 | 7.814
1.632 | 4.7703 | 31.3994 | 24.8461 | 1.5138 | 7.8149
1.95 | 4.7724 | 31.413 | 24.8567 | 1.4697 | 7.8159
2.267 | 4.7786 | 31.4043 | 24.8491 | 1.5787 | 7.8148
2.602 | 4.7823 | 31.402 | 24.8469 | 1.53 | 7.8152
2.922 | 4.7846 | 31.4066 | 24.8503 | 1.6112 | 7.8158
3.221 | 4.7888 | 31.4042 | 24.848 | 1.6216 | 7.8153
3.526 | 4.7927 | 31.4279 | 24.8664 | 1.5764 | 7.8139
3.818 | 4.8017 | 31.4212 | 24.8601 | 1.6042 | 7.8122
4.112 | 4.8086 | 31.4183 | 24.8571 | 1.5729 | 7.813
4.42 | 4.8131 | 31.4175 | 24.856 | 1.8872 | 7.8128
4.729 | 4.8165 | 31.4148 | 24.8535 | 1.7005 | 7.8114
5.064 | 4.8183 | 31.414 | 24.8526 | 1.7028 | 7.8104
5.369 | 4.8195 | 31.4141 | 24.8526 | 1.6819 | 7.8088
5.698 | 4.8204 | 31.4077 | 24.8474 | 1.5868 | 7.8088
6.028 | 4.8193 | 31.4112 | 24.8503 | 1.6019 | 7.8063
6.36 | 4.8189 | 31.4148 | 24.8532 | 1.588 | 7.804
6.676 | 4.8202 | 31.4147 | 24.853 | 1.5683 | 7.8034
6.991 | 4.8213 | 31.4145 | 24.8527 | 1.5207 | 7.8015
7.297 | 4.8221 | 31.416 | 24.8538 | 1.6019 | 7.7998
7.609 | 4.8231 | 31.4165 | 24.8541 | 1.4941 | 7.7984
7.91 | 4.8243 | 31.4149 | 24.8528 | 1.5207 | 7.7989
8.211 | 4.8249 | 31.4135 | 24.8516 | 1.6123 | 7.7974
8.521 | 4.8249 | 31.4134 | 24.8515 | 1.4836 | 7.7975
8.825 | 4.8249 | 31.4139 | 24.8518 | 1.4616 | 7.7945
9.124 | 4.8251 | 31.4139 | 24.8518 | 1.479 | 7.7955
9.428 | 4.8253 | 31.414 | 24.8519 | 1.6448 | 7.7961
9.736 | 4.8255 | 31.4146 | 24.8523 | 1.4859 | 7.7948
10.047 | 4.8258 | 31.4148 | 24.8525 | 1.4697 | 7.794
10.346 | 4.8262 | 31.4143 | 24.8521 | 1.4883 | 7.791
10.634 | 4.8262 | 31.4138 | 24.8516 | 1.5903 | 7.7913
10.871 | 4.8262 | 31.4158 | 24.8532 | 1.4465 | 7.7907
11.173 | 4.8265 | 31.4163 | 24.8536 | 1.4581 | 7.7917
11.466 | 4.8271 | 31.4149 | 24.8524 | 1.414 | 7.7923
11.773 | 4.8274 | 31.4148 | 24.8523 | 1.4106 | 7.7905
12.088 | 4.8276 | 31.4146 | 24.8521 | 1.4465 | 7.7895
12.348 | 4.8284 | 31.4146 | 24.852 | 1.4372 | 7.7813

## C5
DEPTH | TEMP | SALINITY | DENSITY | FLUORESCENCE | OXY
0.398 | 3.8673 | 29.3401 | 23.2987 | 1.0789 | 7.4022
0.677 | 3.8065 | 29.4959 | 23.4278 | 1.109 | 7.4038
0.957 | 3.789 | 29.6735 | 23.5705 | 1.0847 | 7.3887
1.242 | 3.824 | 29.8582 | 23.7142 | 1.1137 | 7.3715
1.52 | 3.8976 | 30.0312 | 23.8451 | 1.1195 | 7.355
1.808 | 3.9952 | 30.6129 | 24.2985 | 1.0928 | 7.3152
2.121 | 4.1335 | 30.9959 | 24.5896 | 1.1264 | 7.2798
2.43 | 4.2904 | 31.0578 | 24.6237 | 1.1357 | 7.2625
2.734 | 4.4013 | 30.9915 | 24.5601 | 1.0522 | 7.2612
3.029 | 4.4551 | 30.9455 | 24.5183 | 1.0661 | 7.2664
3.322 | 4.4708 | 30.9447 | 24.5161 | 1.065 | 7.2723
3.609 | 4.4647 | 30.9546 | 24.5246 | 1.0047 | 7.2785
3.895 | 4.4444 | 30.9893 | 24.5541 | 1.0174 | 7.2847
4.207 | 4.4077 | 31.0072 | 24.5719 | 1.0627 | 7.2908
4.521 | 4.3564 | 31.0042 | 24.5746 | 1.3015 | 7.2995
4.828 | 4.2939 | 31.0805 | 24.6413 | 1.2726 | 7.3028
5.134 | 4.2555 | 31.1477 | 24.6985 | 1.3224 | 7.3015
5.423 | 4.246 | 31.2221 | 24.7584 | 1.5892 | 7.2967
5.699 | 4.2501 | 31.2477 | 24.7784 | 1.5323 | 7.2966
6.004 | 4.2527 | 31.2611 | 24.7887 | 1.4836 | 7.3017
6.313 | 4.2551 | 31.2623 | 24.7894 | 1.4906 | 7.3085
6.608 | 4.2542 | 31.2567 | 24.7851 | 1.5103 | 7.3164
6.905 | 4.2479 | 31.2598 | 24.7882 | 1.4836 | 7.3295
7.213 | 4.241 | 31.2686 | 24.7958 | 1.4662 | 7.3231
7.521 | 4.2355 | 31.2886 | 24.8123 | 1.3816 | 7.3262
7.807 | 4.2346 | 31.3187 | 24.8363 | 1.3839 | 7.3218
8.094 | 4.2417 | 31.3181 | 24.8351 | 1.341 | 7.3222
8.348 | 4.2467 | 31.3346 | 24.8477 | 1.2215 | 7.3175
8.568 | 4.2534 | 31.3438 | 24.8543 | 1.2331 | 7.3153
8.839 | 4.2643 | 31.3579 | 24.8645 | 1.1415 | 7.3125
9.129 | 4.279 | 31.3509 | 24.8574 | 1.2575 | 7.3104
9.445 | 4.2899 | 31.3433 | 24.8503 | 1.1241 | 7.3082
9.747 | 4.294 | 31.3647 | 24.8669 | 1.1288 | 7.3073
10.055 | 4.296 | 31.3719 | 24.8725 | 1.1032 | 7.3105
10.36 | 4.2975 | 31.3717 | 24.8721 | 1.0429 | 7.3067
10.676 | 4.2977 | 31.3753 | 24.875 | 1.3166 | 7.3076
10.987 | 4.2979 | 31.3817 | 24.8801 | 1.1427 | 7.3053
11.306 | 4.2989 | 31.3819 | 24.8801 | 1.1879 | 7.3039
11.621 | 4.2986 | 31.378 | 24.877 | 1.1276 | 7.3021
11.864 | 4.2923 | 31.4014 | 24.8962 | 1.1334 | 7.2977
11.939 | 4.2926 | 31.3255 | 24.8359 | 1.3769 | 7.2484

## C6
DEPTH | TEMP | SALINITY | DENSITY | FLUORESCENCE | OXY
4.112 | 4.1521 | 31.0866 | 24.6599 | 1.2412 | 7.5645
4.224 | 4.1637 | 31.0844 | 24.6571 | 1.3073 | 7.5673
4.448 | 4.1612 | 31.1437 | 24.7044 | 1.3143 | 7.5658
4.713 | 4.1631 | 31.2151 | 24.7609 | 1.3514 | 7.564
5.004 | 4.1914 | 31.2293 | 24.7695 | 1.3642 | 7.5588
5.304 | 4.2243 | 31.2235 | 24.7616 | 1.2888 | 7.5552
5.612 | 4.2501 | 31.2353 | 24.7685 | 1.2726 | 7.5565
5.913 | 4.2693 | 31.2088 | 24.7456 | 1.363 | 7.5564
6.23 | 4.2696 | 31.1867 | 24.728 | 1.3352 | 7.5583
6.54 | 4.2505 | 31.1316 | 24.6861 | 1.3178 | 7.5624
6.853 | 4.2005 | 31.16 | 24.7135 | 1.2412 | 7.5613
7.178 | 4.1537 | 31.2119 | 24.7593 | 1.3433 | 7.5544
7.504 | 4.1299 | 31.236 | 24.7807 | 1.2552 | 7.5456
7.821 | 4.12 | 31.2459 | 24.7896 | 1.3073 | 7.5339
8.14 | 4.1159 | 31.2477 | 24.7913 | 1.2296 | 7.5246
8.464 | 4.1082 | 31.2442 | 24.7893 | 1.2447 | 7.5218
8.775 | 4.0911 | 31.2601 | 24.8036 | 1.1264 | 7.5197
9.095 | 4.0768 | 31.2832 | 24.8233 | 1.2007 | 7.5211
9.418 | 4.0676 | 31.3171 | 24.8511 | 1.138 | 7.5213
9.735 | 4.0663 | 31.3365 | 24.8667 | 1.0627 | 7.5235
10.043 | 4.0716 | 31.357 | 24.8824 | 1.1241 | 7.5252
10.366 | 4.0811 | 31.3875 | 24.9057 | 1.0951 | 7.5252
10.68 | 4.1022 | 31.4585 | 24.9602 | 1.0708 | 7.525
11.002 | 4.1488 | 31.4989 | 24.9877 | 1.0267 | 7.5216
11.313 | 4.2085 | 31.473 | 24.9613 | 0.9873 | 7.5192
11.624 | 4.2563 | 31.4409 | 24.9311 | 1.0047 | 7.5249
11.948 | 4.2846 | 31.412 | 24.9054 | 0.9397 | 7.5279
12.261 | 4.292 | 31.3352 | 24.8437 | 0.9386 | 7.5402
12.582 | 4.2622 | 31.309 | 24.8258 | 0.9374 | 7.5471
12.91 | 4.2119 | 31.3936 | 24.898 | 0.9699 | 7.5451
13.224 | 4.1828 | 31.441 | 24.9384 | 0.927 | 7.5319
13.547 | 4.1706 | 31.4838 | 24.9736 | 0.9536 | 7.5173
13.863 | 4.1676 | 31.4835 | 24.9736 | 0.9061 | 7.5024
14.18 | 4.1637 | 31.4891 | 24.9785 | 0.9177 | 7.4879
14.492 | 4.1593 | 31.5068 | 24.993 | 0.9131 | 7.476
14.815 | 4.1604 | 31.5604 | 25.0355 | 0.9073 | 7.4619
15.125 | 4.1782 | 31.5691 | 25.0406 | 0.9293 | 7.4458
15.448 | 4.1996 | 31.5682 | 25.0379 | 0.9386 | 7.4296
15.766 | 4.2139 | 31.5671 | 25.0355 | 0.9455 | 7.4162
16.088 | 4.2177 | 31.5613 | 25.0306 | 0.8504 | 7.4046
16.398 | 4.2142 | 31.5881 | 25.0522 | 0.8667 | 7.3934
16.718 | 4.2083 | 31.6101 | 25.0703 | 0.7936 | 7.3813
17.031 | 4.2033 | 31.6333 | 25.0892 | 0.9038 | 7.3692
17.344 | 4.2038 | 31.6418 | 25.0959 | 0.7774 | 7.3551
17.653 | 4.2067 | 31.6486 | 25.101 | 0.7739 | 7.3358
17.967 | 4.2095 | 31.6562 | 25.1067 | 0.7739 | 7.3245
18.277 | 4.212 | 31.655 | 25.1055 | 0.7472 | 7.3092
18.59 | 4.2135 | 31.6534 | 25.1041 | 0.7913 | 7.2942
18.911 | 4.2138 | 31.6506 | 25.1019 | 0.7623 | 7.2804
19.212 | 4.2104 | 31.6506 | 25.1022 | 0.7635 | 7.2659
19.525 | 4.204 | 31.6604 | 25.1106 | 0.6846 | 7.2519
19.836 | 4.2001 | 31.6716 | 25.1199 | 0.6985 | 7.2381
20.133 | 4.1985 | 31.7064 | 25.1477 | 0.7275 | 7.2223
20.462 | 4.2002 | 31.8105 | 25.2302 | 0.7461 | 7.2025
20.787 | 4.2141 | 31.9166 | 25.3131 | 0.666 | 7.1779
21.091 | 4.2357 | 31.9287 | 25.3206 | 0.6997 | 7.1597
21.33 | 4.2521 | 31.9369 | 25.3254 | 0.7519 | 7.1399
21.488 | 4.2514 | 31.8037 | 25.2198 | 11.2505 | 6.6204

## D1
DEPTH | TEMP | SALINITY | DENSITY | FLUORESCENCE | OXY
0.44 | 4.6681 | 30.0843 | 23.8142 | 1.0847 | 6.9368
0.513 | 4.666 | 30.0081 | 23.754 | 1.1543 | 6.9399
0.671 | 4.665 | 30.0564 | 23.7924 | 1.036 | 6.9383
0.893 | 4.6671 | 30.1019 | 23.8282 | 1.0661 | 6.9355
1.167 | 4.6642 | 30.0167 | 23.761 | 1.1195 | 6.9353
1.464 | 4.6525 | 30.1277 | 23.8501 | 1.0487 | 6.937
1.777 | 4.6555 | 30.3105 | 23.9947 | 1.1299 | 6.9289
2.094 | 4.688 | 30.358 | 24.0291 | 1.1183 | 6.9188
2.415 | 4.7275 | 30.3576 | 24.0248 | 1.1253 | 6.9195
2.725 | 4.7636 | 30.7574 | 24.338 | 1.0708 | 6.8965
3.042 | 4.8302 | 30.7404 | 24.3176 | 1.0812 | 6.8926
3.353 | 4.8805 | 30.7066 | 24.2856 | 0.9838 | 6.8888
3.615 | 4.9013 | 30.7455 | 24.3143 | 1.0777 | 6.8891
3.822 | 4.9025 | 30.7812 | 24.3425 | 1.0824 | 6.8895
4.095 | 4.8897 | 30.8445 | 24.3939 | 1.1589 | 6.8891
4.376 | 4.8677 | 30.8926 | 24.4343 | 1.1891 | 6.8887
4.695 | 4.8443 | 30.9283 | 24.4651 | 1.1635 | 6.8911
5.011 | 4.8044 | 30.9749 | 24.5061 | 1.1172 | 6.8979
5.343 | 4.7392 | 31.0364 | 24.5616 | 1.2378 | 6.9057
5.678 | 4.6896 | 31.0837 | 24.6042 | 1.2726 | 6.9105
6.017 | 4.6631 | 31.1084 | 24.6265 | 1.2227 | 6.9134
6.359 | 4.6513 | 31.1181 | 24.6354 | 1.2621 | 6.921
6.694 | 4.6432 | 31.1234 | 24.6405 | 1.2958 | 6.9265
7.045 | 4.6343 | 31.1314 | 24.6477 | 1.2227 | 6.9383
7.392 | 4.6269 | 31.1381 | 24.6538 | 1.2169 | 6.9464
7.739 | 4.6074 | 31.1444 | 24.6607 | 1.2088 | 6.9591
8.078 | 4.5722 | 31.171 | 24.6854 | 1.1554 | 6.972
8.421 | 4.5468 | 31.1932 | 24.7056 | 1.1647 | 6.981
8.742 | 4.5325 | 31.2022 | 24.7142 | 1.2076 | 6.9878
9.083 | 4.5224 | 31.2094 | 24.7209 | 1.2007 | 6.9992
9.42 | 4.5146 | 31.2121 | 24.7238 | 1.247 | 7.0086
9.765 | 4.5064 | 31.2234 | 24.7336 | 1.2679 | 7.0174
10.107 | 4.4996 | 31.2412 | 24.7485 | 1.2366 | 7.0287
10.448 | 4.4942 | 31.2508 | 24.7566 | 1.1856 | 7.0392
10.793 | 4.4907 | 31.2543 | 24.7597 | 1.2134 | 7.052
11.135 | 4.4876 | 31.2644 | 24.7681 | 1.1879 | 7.0649
11.48 | 4.4784 | 31.2843 | 24.7848 | 1.1809 | 7.0763
11.822 | 4.4676 | 31.3238 | 24.8172 | 1.2354 | 7.0884
12.171 | 4.4546 | 31.3554 | 24.8436 | 1.3352 | 7.097
12.511 | 4.4402 | 31.3806 | 24.865 | 1.2308 | 7.1049
12.854 | 4.4291 | 31.4027 | 24.8837 | 1.1937 | 7.1117
13.199 | 4.4203 | 31.4169 | 24.8958 | 1.2262 | 7.1223
13.538 | 4.4106 | 31.426 | 24.904 | 1.1891 | 7.1279
13.875 | 4.4026 | 31.4405 | 24.9163 | 1.1299 | 7.1312
14.215 | 4.3942 | 31.4567 | 24.93 | 1.167 | 7.1329
14.554 | 4.3854 | 31.469 | 24.9407 | 1.1543 | 7.1346
14.888 | 4.3788 | 31.4765 | 24.9473 | 1.1079 | 7.1336
15.22 | 4.3751 | 31.4849 | 24.9543 | 1.0777 | 7.1298
15.556 | 4.3723 | 31.4989 | 24.9657 | 1.0627 | 7.1281
15.883 | 4.3687 | 31.5183 | 24.9814 | 1.0824 | 7.1253
16.215 | 4.3619 | 31.5444 | 25.0029 | 1.0221 | 7.1204
16.539 | 4.35 | 31.5735 | 25.0272 | 0.9826 | 7.1182
16.861 | 4.337 | 31.5909 | 25.0422 | 0.942 | 7.1204
17.176 | 4.3275 | 31.611 | 25.0591 | 0.9792 | 7.1126
17.488 | 4.3207 | 31.6197 | 25.0667 | 0.971 | 7.1084
17.64 | 4.3304 | 31.5831 | 25.0367 | 2.0449 | 6.9667

## D2
DEPTH | TEMP | SALINITY | DENSITY | FLUORESCENCE | OXY
0.42 | 4.2113 | 29.0156 | 23.0102 | 1.1786 | 7.1096
0.507 | 4.1761 | 29.0253 | 23.0211 | 1.1775 | 7.1098
0.712 | 4.1586 | 29.2294 | 23.1847 | 1.1288 | 7.1026
0.957 | 4.1858 | 30.2301 | 23.9766 | 1.2366 | 7.0509
1.185 | 4.3349 | 30.6284 | 24.2785 | 1.0963 | 7.0112
1.42 | 4.5293 | 30.5966 | 24.2342 | 1.0719 | 6.9894
1.673 | 4.6792 | 30.7187 | 24.3159 | 1.08 | 6.979
1.924 | 4.8022 | 30.8878 | 24.4373 | 1.0383 | 6.9708
2.165 | 4.912 | 30.8455 | 24.3924 | 1.0661 | 6.9658
2.366 | 4.9817 | 30.8361 | 24.3776 | 1.1763 | 6.965
2.568 | 5.0235 | 30.8571 | 24.3898 | 1.0313 | 6.9679
2.78 | 5.0516 | 30.8373 | 24.3711 | 1.0661 | 6.9706
2.953 | 5.0631 | 30.8243 | 24.3596 | 1.138 | 6.969
3.088 | 5.057 | 30.8397 | 24.3724 | 1.1508 | 6.9682
3.194 | 5.0498 | 30.8525 | 24.3834 | 1.2076 | 6.9627
3.297 | 5.0445 | 30.8568 | 24.3873 | 1.2772 | 6.9605
3.43 | 5.0402 | 30.8577 | 24.3885 | 1.1891 | 6.9559
3.565 | 5.0376 | 30.8515 | 24.3839 | 1.1925 | 6.9522
3.672 | 5.0361 | 30.861 | 24.3915 | 1.3804 | 6.9483
3.783 | 5.0353 | 30.869 | 24.3979 | 1.2262 | 6.9461
3.941 | 5.0326 | 30.8747 | 24.4028 | 1.247 | 6.9414
4.113 | 5.0285 | 30.8659 | 24.3963 | 1.1925 | 6.9454
4.303 | 5.0165 | 30.8467 | 24.3823 | 1.2633 | 6.9405
4.565 | 4.9811 | 30.8602 | 24.3968 | 1.1763 | 6.9409
4.865 | 4.929 | 30.8964 | 24.4309 | 1.1995 | 6.9456
5.166 | 4.8704 | 30.9447 | 24.4753 | 1.2366 | 6.9497
5.472 | 4.8231 | 30.9803 | 24.5085 | 1.1972 | 6.9482
5.8 | 4.7866 | 31.01 | 24.5358 | 1.1647 | 6.9505
6.122 | 4.7629 | 31.0241 | 24.5494 | 1.1775 | 6.9506
6.453 | 4.7412 | 31.0337 | 24.5592 | 1.2656 | 6.9573
6.777 | 4.7035 | 31.0522 | 24.5778 | 1.2969 | 6.9658
7.106 | 4.6444 | 31.102 | 24.6233 | 1.2296 | 6.9757
7.435 | 4.5815 | 31.1602 | 24.6759 | 1.2691 | 6.9867
7.761 | 4.5422 | 31.1965 | 24.7087 | 1.3166 | 6.995
8.09 | 4.5223 | 31.2161 | 24.7263 | 1.2749 | 7.0074
8.412 | 4.5125 | 31.2299 | 24.7382 | 1.2992 | 7.0153
8.738 | 4.5052 | 31.2424 | 24.7488 | 1.2958 | 7.027
9.064 | 4.4983 | 31.2487 | 24.7545 | 1.2192 | 7.0422
9.397 | 4.4912 | 31.2516 | 24.7575 | 1.363 | 7.0589
9.724 | 4.4801 | 31.259 | 24.7645 | 1.2436 | 7.0771
10.049 | 4.4687 | 31.2619 | 24.7679 | 1.2482 | 7.0955
10.376 | 4.4503 | 31.2782 | 24.7827 | 1.3433 | 7.1119
10.705 | 4.4294 | 31.3371 | 24.8316 | 1.3456 | 7.1283
11.033 | 4.4281 | 31.4317 | 24.9068 | 1.2621 | 7.1364
11.364 | 4.4502 | 31.4403 | 24.9114 | 1.276 | 7.1432
11.691 | 4.4684 | 31.4212 | 24.8944 | 1.2424 | 7.1542
12.014 | 4.4734 | 31.4205 | 24.8934 | 1.196 | 7.1644
12.346 | 4.4756 | 31.4194 | 24.8922 | 1.2412 | 7.176
12.671 | 4.4739 | 31.4141 | 24.8882 | 1.2076 | 7.1896
13.001 | 4.4658 | 31.4022 | 24.8795 | 1.2447 | 7.2098
13.334 | 4.448 | 31.3959 | 24.8763 | 1.1508 | 7.2306
13.673 | 4.424 | 31.4192 | 24.8972 | 1.1566 | 7.254
13.999 | 4.4054 | 31.4428 | 24.9179 | 1.1577 | 7.2725
14.339 | 4.3934 | 31.4649 | 24.9366 | 1.1821 | 7.2915
14.669 | 4.388 | 31.4843 | 24.9525 | 1.1357 | 7.3098
15.008 | 4.388 | 31.4922 | 24.9588 | 1.1206 | 7.3118
15.342 | 4.3884 | 31.5202 | 24.981 | 1.1218 | 7.3291
15.674 | 4.3894 | 31.5265 | 24.9859 | 1.1369 | 7.3377
16.012 | 4.3892 | 31.5298 | 24.9886 | 1.1438 | 7.3433
16.346 | 4.3859 | 31.5342 | 24.9923 | 1.334 | 7.3491
16.675 | 4.3816 | 31.5388 | 24.9965 | 1.1102 | 7.3556
17.016 | 4.3783 | 31.5435 | 25.0005 | 1.1473 | 7.3578
17.352 | 4.3748 | 31.5487 | 25.005 | 1.0905 | 7.3621
17.689 | 4.3708 | 31.5557 | 25.011 | 1.0615 | 7.3653
18.023 | 4.3661 | 31.5624 | 25.0168 | 1.1438 | 7.3666
18.364 | 4.362 | 31.5699 | 25.0231 | 1.0661 | 7.3686
18.697 | 4.358 | 31.5752 | 25.0277 | 1.1786 | 7.3696
19.025 | 4.3545 | 31.5791 | 25.0311 | 1.0824 | 7.3691
19.346 | 4.3522 | 31.5812 | 25.033 | 1.0696 | 7.3712
19.668 | 4.3507 | 31.5834 | 25.035 | 1.0105 | 7.3673
19.993 | 4.3494 | 31.5873 | 25.0381 | 0.9884 | 7.3654
20.315 | 4.3473 | 31.5928 | 25.0427 | 1.0081 | 7.3632
20.643 | 4.3444 | 31.5994 | 25.0483 | 0.9594 | 7.3599
20.97 | 4.339 | 31.6085 | 25.056 | 0.9397 | 7.3581
21.299 | 4.3327 | 31.6151 | 25.0619 | 1.0186 | 7.3556
21.63 | 4.3271 | 31.6233 | 25.0689 | 0.9966 | 7.3506
21.95 | 4.321 | 31.6307 | 25.0754 | 0.9409 | 7.348
22.284 | 4.3152 | 31.6374 | 25.0813 | 0.9455 | 7.3436
22.611 | 4.3111 | 31.6561 | 25.0966 | 0.9722 | 7.3352
22.935 | 4.299 | 31.7078 | 25.1389 | 0.9571 | 7.3405
23.259 | 4.2723 | 31.7683 | 25.1896 | 0.9061 | 7.3113
23.581 | 4.2452 | 31.8134 | 25.2281 | 0.9189 | 7.3125
23.908 | 4.2272 | 31.8463 | 25.256 | 0.8655 | 7.3017
24.23 | 4.2166 | 31.8604 | 25.2682 | 0.9003 | 7.2913
24.369 | 4.2085 | 31.8641 | 25.272 | 0.8945 | 7.2535

## D3
DEPTH | TEMP | SALINITY | DENSITY | FLUORESCENCE | OXY
0.306 | 5.1728 | 30.7069 | 24.255 | 1.363 | 7.0176
0.438 | 5.1748 | 30.6932 | 24.2439 | 1.261 | 7.0191
0.654 | 5.1733 | 30.7152 | 24.2614 | 1.2088 | 7.0167
0.917 | 5.1782 | 30.7227 | 24.2669 | 1.2621 | 7.0151
1.193 | 5.1876 | 30.7109 | 24.2566 | 1.2772 | 7.0146
1.484 | 5.1935 | 30.7061 | 24.2521 | 1.2215 | 7.0152
1.794 | 5.1918 | 30.6476 | 24.206 | 1.2772 | 7.0187
2.112 | 5.1607 | 30.6528 | 24.2134 | 1.2552 | 7.0268
2.441 | 5.111 | 30.631 | 24.2015 | 1.2842 | 7.0321
2.761 | 5.0189 | 30.7491 | 24.3048 | 1.247 | 7.0392
3.08 | 4.9372 | 30.8516 | 24.3946 | 1.2911 | 7.0398
3.397 | 4.8435 | 30.9379 | 24.4728 | 1.2668 | 7.0482
3.696 | 4.7437 | 31.0412 | 24.565 | 1.2656 | 7.0543
4.001 | 4.6737 | 31.1057 | 24.6233 | 1.2378 | 7.053
4.312 | 4.6344 | 31.1438 | 24.6575 | 1.3178 | 7.0538
4.611 | 4.612 | 31.1621 | 24.6743 | 1.3039 | 7.0595
4.917 | 4.598 | 31.1705 | 24.6824 | 1.4465 | 7.0675
5.223 | 4.5872 | 31.1782 | 24.6896 | 1.4743 | 7.0769
5.516 | 4.5796 | 31.1837 | 24.6947 | 1.552 | 7.0848
5.824 | 4.5741 | 31.1837 | 24.6953 | 1.7341 | 7.0988
6.138 | 4.5663 | 31.1901 | 24.7012 | 1.704 | 7.1121
6.426 | 4.5587 | 31.1985 | 24.7086 | 1.6866 | 7.1234
6.728 | 4.5535 | 31.2037 | 24.7132 | 1.8222 | 7.1335
7.011 | 4.548 | 31.2087 | 24.7178 | 1.7863 | 7.1437
7.305 | 4.5385 | 31.2162 | 24.7247 | 1.7712 | 7.1547
7.611 | 4.5299 | 31.2269 | 24.734 | 1.7515 | 7.1651
7.929 | 4.5257 | 31.2323 | 24.7388 | 1.7179 | 7.1712
8.231 | 4.5242 | 31.2253 | 24.7333 | 1.6842 | 7.1821
8.553 | 4.5179 | 31.2146 | 24.7255 | 1.6657 | 7.1903
8.861 | 4.5025 | 31.2349 | 24.7431 | 1.6332 | 7.1999
9.165 | 4.491 | 31.2532 | 24.7588 | 1.6379 | 7.2082
9.467 | 4.483 | 31.2643 | 24.7685 | 1.7028 | 7.22
9.774 | 4.4778 | 31.2701 | 24.7736 | 1.7306 | 7.2219
10.074 | 4.4746 | 31.2753 | 24.778 | 1.6599 | 7.2322
10.384 | 4.4728 | 31.2809 | 24.7826 | 1.6576 | 7.239
10.694 | 4.4717 | 31.2835 | 24.7848 | 1.6251 | 7.2473
11.011 | 4.4699 | 31.2949 | 24.7941 | 1.6703 | 7.2553
11.32 | 4.4602 | 31.3294 | 24.8224 | 1.6796 | 7.2628
11.634 | 4.4377 | 31.3624 | 24.8508 | 1.6216 | 7.2701
11.947 | 4.4165 | 31.3883 | 24.8735 | 1.668 | 7.2787
12.253 | 4.4025 | 31.4083 | 24.8907 | 1.7503 | 7.2845
12.569 | 4.3921 | 31.4297 | 24.9088 | 1.6425 | 7.2886
12.876 | 4.3825 | 31.4606 | 24.9343 | 1.6089 | 7.297
13.18 | 4.373 | 31.4745 | 24.9463 | 1.6031 | 7.301
13.485 | 4.366 | 31.482 | 24.9529 | 1.4627 | 7.308
13.798 | 4.3611 | 31.4876 | 24.9579 | 1.4314 | 7.3159
14.111 | 4.3584 | 31.4903 | 24.9602 | 1.3619 | 7.3142
14.424 | 4.3572 | 31.493 | 24.9625 | 1.3108 | 7.3212
14.742 | 4.3573 | 31.4948 | 24.964 | 1.2552 | 7.3253
15.051 | 4.3577 | 31.4945 | 24.9637 | 1.2285 | 7.3207
15.37 | 4.3563 | 31.4974 | 24.9661 | 1.1879 | 7.3293
15.686 | 4.3529 | 31.5022 | 24.9703 | 1.2586 | 7.3361
15.999 | 4.35 | 31.511 | 24.9776 | 1.2749 | 7.3352
16.324 | 4.3489 | 31.5165 | 24.982 | 1.2111 | 7.3368
16.629 | 4.3487 | 31.531 | 24.9935 | 1.1334 | 7.34
16.942 | 4.3522 | 31.5453 | 25.0045 | 1.0986 | 7.339
17.267 | 4.3602 | 31.5448 | 25.0034 | 1.0951 | 7.338
17.587 | 4.3681 | 31.5449 | 25.0027 | 1.1322 | 7.3385
17.9 | 4.3741 | 31.5417 | 24.9995 | 1.1264 | 7.3408
18.224 | 4.3772 | 31.5362 | 24.9948 | 1.1949 | 7.3413
18.543 | 4.3743 | 31.5368 | 24.9956 | 1.1717 | 7.3419
18.852 | 4.3677 | 31.5449 | 25.0027 | 1.1925 | 7.3444
19.176 | 4.3611 | 31.5599 | 25.0153 | 1.1867 | 7.3475
19.486 | 4.3529 | 31.5787 | 25.031 | 1.1844 | 7.3519
19.805 | 4.3376 | 31.5929 | 25.0438 | 1.1114 | 7.3536
20.111 | 4.3161 | 31.6187 | 25.0664 | 1.0661 | 7.354
20.427 | 4.2961 | 31.6391 | 25.0846 | 1.1821 | 7.3552
20.745 | 4.2825 | 31.6524 | 25.0965 | 1.0719 | 7.3518
21.057 | 4.2734 | 31.6607 | 25.104 | 1.0638 | 7.345
21.37 | 4.2682 | 31.6655 | 25.1083 | 1.0418 | 7.3383
21.684 | 4.2638 | 31.7065 | 25.1413 | 1.0557 | 7.3273
22.002 | 4.2519 | 31.7723 | 25.1948 | 1.0371 | 7.3177
22.314 | 4.2522 | 31.7018 | 25.1387 | 13.2637 | 6.9588

## EE1
DEPTH | TEMP | SALINITY | DENSITY | FLUORESCENCE | OXY
0.441 | 4.8818 | 30.0908 | 23.7978 | 1.1531 | 6.9925
0.581 | 4.8816 | 30.0957 | 23.8017 | 1.1137 | 6.9935
0.8 | 4.88 | 30.0935 | 23.8001 | 1.1079 | 6.9882
1.069 | 4.8797 | 30.0496 | 23.7653 | 1.0824 | 6.9969
1.356 | 4.8891 | 30.016 | 23.7377 | 1.0963 | 6.9952
1.657 | 4.9012 | 30.0465 | 23.7606 | 1.138 | 6.9901
1.956 | 4.8964 | 30.2663 | 23.9353 | 1.1148 | 6.9912
2.253 | 4.8568 | 30.4943 | 24.1199 | 1.0673 | 6.9797
2.543 | 4.8011 | 30.7032 | 24.2912 | 1.1021 | 6.9724
2.83 | 4.7513 | 30.7821 | 24.3588 | 1.0754 | 6.9722
3.13 | 4.7181 | 30.9165 | 24.4687 | 1.1519 | 6.9673
3.436 | 4.6932 | 31.0533 | 24.5797 | 1.1137 | 6.9643
3.74 | 4.6724 | 31.1054 | 24.6232 | 1.1427 | 6.9635
4.053 | 4.6542 | 31.1264 | 24.6417 | 1.1021 | 6.9655
4.375 | 4.6366 | 31.1617 | 24.6714 | 1.0824 | 6.968
4.7 | 4.6147 | 31.1868 | 24.6936 | 1.2424 | 6.9717
5.014 | 4.5957 | 31.2079 | 24.7123 | 1.1925 | 6.9751
5.336 | 4.5833 | 31.2212 | 24.7241 | 1.2923 | 6.9796
5.657 | 4.5761 | 31.2278 | 24.7301 | 1.2285 | 6.9836
5.99 | 4.5714 | 31.2324 | 24.7342 | 1.1914 | 6.9875
6.316 | 4.5695 | 31.2337 | 24.7354 | 1.2215 | 6.9891
6.652 | 4.5688 | 31.2372 | 24.7383 | 1.2714 | 6.9883
6.973 | 4.5655 | 31.2428 | 24.743 | 1.3503 | 6.9991
7.303 | 4.5617 | 31.2486 | 24.748 | 1.3062 | 7.0044
7.615 | 4.5558 | 31.251 | 24.7505 | 1.3619 | 7.0106
7.929 | 4.5364 | 31.2682 | 24.7662 | 1.3039 | 7.0179
8.258 | 4.5182 | 31.2845 | 24.7809 | 1.247 | 7.0217
8.584 | 4.5081 | 31.2939 | 24.7894 | 1.232 | 7.0263
8.91 | 4.5044 | 31.2987 | 24.7935 | 1.2633 | 7.0287
9.246 | 4.4994 | 31.3036 | 24.798 | 1.3062 | 7.0345
9.573 | 4.4883 | 31.3172 | 24.8099 | 1.2412 | 7.0375
9.903 | 4.4795 | 31.3245 | 24.8165 | 1.3213 | 7.0438
10.233 | 4.479 | 31.3251 | 24.8171 | 1.312 | 7.0498
10.565 | 4.4826 | 31.3236 | 24.8155 | 1.29 | 7.0519
10.888 | 4.4848 | 31.3233 | 24.8151 | 1.203 | 7.0557
11.195 | 4.4824 | 31.3101 | 24.8048 | 1.1879 | 7.0627
11.513 | 4.4572 | 31.3432 | 24.8336 | 1.2285 | 7.0709
11.828 | 4.4429 | 31.3576 | 24.8465 | 1.1717 | 7.0729
12.148 | 4.44 | 31.3632 | 24.8512 | 1.2041 | 7.0721
12.464 | 4.441 | 31.3598 | 24.8484 | 1.1763 | 7.0775
12.787 | 4.4386 | 31.3595 | 24.8484 | 1.1438 | 7.0808
13.107 | 4.4256 | 31.3768 | 24.8635 | 1.1485 | 7.0881
13.43 | 4.4085 | 31.3908 | 24.8763 | 1.1357 | 7.0934
13.756 | 4.3998 | 31.3986 | 24.8834 | 1.1798 | 7.0968
14.075 | 4.3963 | 31.4025 | 24.8868 | 1.1775 | 7.0998
14.4 | 4.394 | 31.4099 | 24.8929 | 1.1925 | 7.1037
14.713 | 4.3914 | 31.4226 | 24.9032 | 1.1879 | 7.1088
15.033 | 4.389 | 31.4287 | 24.9083 | 1.0986 | 7.1123
15.351 | 4.3875 | 31.4307 | 24.91 | 1.1137 | 7.1166
15.662 | 4.3864 | 31.4426 | 24.9196 | 1.2285 | 7.1201
15.979 | 4.3827 | 31.4521 | 24.9275 | 1.08 | 7.1195
16.293 | 4.3769 | 31.478 | 24.9486 | 1.1125 | 7.1265
16.618 | 4.3636 | 31.4962 | 24.9644 | 1.1056 | 7.1292
16.936 | 4.3429 | 31.5148 | 24.9813 | 1.0464 | 7.1328
17.263 | 4.3243 | 31.5509 | 25.0118 | 1.0313 | 7.1345
17.595 | 4.3121 | 31.5737 | 25.031 | 1.0487 | 7.1334
17.919 | 4.304 | 31.5876 | 25.0429 | 1.029 | 7.1311
18.241 | 4.2985 | 31.6021 | 25.055 | 1.0313 | 7.1288
18.567 | 4.2948 | 31.614 | 25.0648 | 1.0511 | 7.1223
18.893 | 4.2921 | 31.6243 | 25.0733 | 0.9768 | 7.1189
19.226 | 4.2901 | 31.6354 | 25.0822 | 0.9073 | 7.1149
19.548 | 4.2888 | 31.6469 | 25.0915 | 0.8922 | 7.1072
19.879 | 4.288 | 31.6693 | 25.1094 | 0.9038 | 7.1023
20.21 | 4.288 | 31.673 | 25.1123 | 0.8133 | 7.0919
20.538 | 4.2875 | 31.6974 | 25.1318 | 0.869 | 7.0839
20.821 | 4.2864 | 31.6098 | 25.0623 | 0.7252 | 6.9702

## EE2
DEPTH | TEMP | SALINITY | DENSITY | FLUORESCENCE | OXY
0.391 | 5.2334 | 29.9879 | 23.6796 | 1.1485 | 6.8693
0.485 | 5.2378 | 30.0513 | 23.7292 | 1.1659 | 6.8681
0.661 | 5.2469 | 30.1817 | 23.8315 | 1.2041 | 6.8628
0.921 | 5.2477 | 30.2599 | 23.8933 | 1.1172 | 6.8593
1.217 | 5.2462 | 30.3054 | 23.9294 | 1.1079 | 6.8624
1.514 | 5.2479 | 30.3169 | 23.9383 | 1.1404 | 6.8664
1.82 | 5.2419 | 30.3632 | 23.9756 | 1.1322 | 6.8731
2.131 | 5.2196 | 30.4329 | 24.0331 | 1.0766 | 6.8738
2.436 | 5.1828 | 30.529 | 24.1131 | 1.0847 | 6.872
2.756 | 5.108 | 30.6529 | 24.2191 | 1.0986 | 6.8787
3.066 | 5.0074 | 30.7781 | 24.329 | 1.1322 | 6.8861
3.362 | 4.9139 | 30.8833 | 24.4221 | 1.167 | 6.8816
3.672 | 4.8353 | 30.9668 | 24.4965 | 1.2018 | 6.8824
3.983 | 4.7777 | 31.0291 | 24.5518 | 1.1833 | 6.8829
4.273 | 4.736 | 31.0766 | 24.5938 | 1.1496 | 6.8782
4.577 | 4.7059 | 31.1104 | 24.6237 | 1.2621 | 6.8853
4.884 | 4.6844 | 31.1261 | 24.6384 | 1.2934 | 6.8844
5.194 | 4.6614 | 31.1439 | 24.6548 | 1.2146 | 6.8939
5.463 | 4.6382 | 31.1664 | 24.675 | 1.2876 | 6.9002
5.767 | 4.621 | 31.179 | 24.6868 | 1.3305 | 6.9039
6.068 | 4.6049 | 31.1957 | 24.7017 | 1.2552 | 6.9116
6.385 | 4.5867 | 31.2084 | 24.7136 | 1.2517 | 6.9211
6.702 | 4.5615 | 31.2215 | 24.7265 | 1.3329 | 6.9297
7.024 | 4.5345 | 31.2414 | 24.7451 | 1.4743 | 6.9372
7.343 | 4.5148 | 31.2536 | 24.7568 | 1.3792 | 6.9443
7.676 | 4.5007 | 31.2607 | 24.7638 | 1.3433 | 6.948
7.995 | 4.4906 | 31.2666 | 24.7695 | 1.2737 | 6.9571
8.315 | 4.4819 | 31.2672 | 24.7709 | 1.3178 | 6.9675
8.634 | 4.4714 | 31.2897 | 24.7898 | 1.4245 | 6.9756
8.955 | 4.4591 | 31.2999 | 24.7991 | 1.2923 | 6.9849
9.283 | 4.4445 | 31.3086 | 24.8074 | 1.3839 | 6.9971
9.604 | 4.4309 | 31.319 | 24.8171 | 1.4233 | 7.0081
9.929 | 4.4208 | 31.328 | 24.8253 | 1.341 | 7.0202
10.238 | 4.411 | 31.3305 | 24.8282 | 1.2934 | 7.0271
10.571 | 4.3998 | 31.3364 | 24.834 | 1.3456 | 7.0407
10.889 | 4.3896 | 31.3436 | 24.8407 | 1.3398 | 7.0529
11.221 | 4.3784 | 31.3735 | 24.8656 | 1.283 | 7.0655
11.551 | 4.3703 | 31.3824 | 24.8734 | 1.3503 | 7.0795
11.871 | 4.3623 | 31.3902 | 24.8804 | 1.2749 | 7.0898
12.194 | 4.355 | 31.3976 | 24.887 | 1.2575 | 7.1017
12.509 | 4.3505 | 31.4074 | 24.8953 | 1.2911 | 7.1113
12.837 | 4.3488 | 31.4153 | 24.9016 | 1.2447 | 7.1179
13.153 | 4.344 | 31.4314 | 24.9149 | 1.3108 | 7.1293
13.474 | 4.3408 | 31.4564 | 24.9351 | 1.2563 | 7.1346
13.798 | 4.3451 | 31.4508 | 24.9303 | 1.2482 | 7.1437
14.104 | 4.3483 | 31.454 | 24.9324 | 1.2018 | 7.1508
14.432 | 4.351 | 31.4553 | 24.9332 | 1.1717 | 7.1593
14.735 | 4.3525 | 31.4567 | 24.9342 | 1.1566 | 7.1662
15.053 | 4.3521 | 31.461 | 24.9376 | 1.1693 | 7.1713
15.373 | 4.3499 | 31.4706 | 24.9455 | 1.1844 | 7.1756
15.693 | 4.3435 | 31.476 | 24.9504 | 1.1276 | 7.1798
16.018 | 4.3341 | 31.4861 | 24.9593 | 1.0974 | 7.1851
16.335 | 4.327 | 31.4968 | 24.9685 | 1.1044 | 7.1879
16.657 | 4.3223 | 31.5095 | 24.9791 | 1.0627 | 7.1894
16.979 | 4.3161 | 31.522 | 24.9896 | 1.0627 | 7.1901
17.3 | 4.3037 | 31.5388 | 25.0042 | 1.0116 | 7.1907
17.624 | 4.2922 | 31.5526 | 25.0163 | 1.0081 | 7.1907
17.936 | 4.2865 | 31.5644 | 25.0262 | 0.9571 | 7.1883
18.259 | 4.2829 | 31.576 | 25.0358 | 0.9884 | 7.1859
18.586 | 4.2784 | 31.5963 | 25.0524 | 0.985 | 7.1813
18.913 | 4.2752 | 31.6151 | 25.0676 | 0.9536 | 7.1754
19.234 | 4.2735 | 31.6301 | 25.0797 | 0.9026 | 7.1701
19.566 | 4.273 | 31.6368 | 25.0851 | 0.9189 | 7.1638
19.887 | 4.2718 | 31.6497 | 25.0954 | 0.9989 | 7.1606
20.211 | 4.2691 | 31.6707 | 25.1124 | 0.9235 | 7.1547
20.489 | 4.267 | 31.702 | 25.1374 | 0.8933 | 7.1459
20.681 | 4.2728 | 31.6341 | 25.083 | 6.6164 | 6.9712

## E1
DEPTH | TEMP | SALINITY | DENSITY | FLUORESCENCE | OXY
0.426 | 4.1688 | 27.2936 | 21.6476 | 1.6054 | 7.3639
0.667 | 4.1174 | 27.7474 | 22.0121 | 1.6773 | 7.3501
0.939 | 4.1684 | 28.3032 | 22.4487 | 1.7028 | 7.3125
1.238 | 4.3035 | 28.7525 | 22.793 | 1.5439 | 7.2772
1.537 | 4.5131 | 30.4093 | 24.0872 | 1.479 | 7.1807
1.845 | 4.9052 | 30.4944 | 24.115 | 1.4859 | 7.1361
2.158 | 5.2529 | 30.4515 | 24.0443 | 1.4987 | 7.1192
2.481 | 5.4733 | 30.4143 | 23.9908 | 1.4813 | 7.1246
2.804 | 5.6011 | 30.3615 | 23.9348 | 1.5196 | 7.1318
3.131 | 5.6662 | 30.358 | 23.9248 | 1.523 | 7.1333
3.462 | 5.6979 | 30.3448 | 23.9108 | 1.566 | 7.1371
3.791 | 5.7139 | 30.3306 | 23.8978 | 1.813 | 7.1212
4.113 | 5.7233 | 30.3874 | 23.9416 | 1.7596 | 7.1061
4.431 | 5.741 | 30.4119 | 23.9589 | 1.9521 | 7.0842
4.755 | 5.7588 | 30.4164 | 23.9605 | 2.2768 | 7.0582
5.075 | 5.7653 | 30.4228 | 23.9648 | 2.0043 | 7.0357
5.397 | 5.7645 | 30.3893 | 23.9384 | 1.9776 | 7.0157
5.72 | 5.7406 | 30.3711 | 23.9267 | 1.9498 | 6.9973
6.058 | 5.7062 | 30.5641 | 24.0831 | 1.9707 | 6.9715
6.39 | 5.7394 | 30.5314 | 24.0535 | 2.009 | 6.9463
6.723 | 5.781 | 30.5533 | 24.066 | 2.0774 | 6.9212
7.058 | 5.8032 | 30.3397 | 23.8948 | 1.9916 | 6.9147
7.395 | 5.7443 | 30.4498 | 23.9885 | 2.0252 | 6.907
7.727 | 5.7039 | 30.4926 | 24.0269 | 2.0333 | 6.8934
8.058 | 5.6872 | 30.5021 | 24.0363 | 2.0008 | 6.8794
8.397 | 5.6779 | 30.523 | 24.0538 | 1.8965 | 6.8649
8.739 | 5.6757 | 30.5353 | 24.0638 | 1.9324 | 6.849
9.08 | 5.6728 | 30.558 | 24.0821 | 1.8883 | 6.8395
9.424 | 5.658 | 30.619 | 24.1319 | 1.7863 | 6.8286
9.769 | 5.6265 | 30.654 | 24.1631 | 1.9417 | 6.8197
10.111 | 5.6023 | 30.6788 | 24.1855 | 1.7492 | 6.8094
10.452 | 5.5879 | 30.6951 | 24.2 | 1.6761 | 6.7986
10.793 | 5.5797 | 30.706 | 24.2095 | 1.719 | 6.7859
11.135 | 5.569 | 30.735 | 24.2336 | 1.7086 | 6.7761
11.468 | 5.5414 | 30.77 | 24.2644 | 1.7619 | 6.764
11.818 | 5.503 | 30.8017 | 24.2937 | 1.6866 | 6.7533
12.162 | 5.4442 | 30.8489 | 24.3376 | 1.5439 | 6.7421
12.505 | 5.3866 | 30.8995 | 24.384 | 1.5578 | 6.7332
12.837 | 5.347 | 30.9379 | 24.4187 | 1.4755 | 6.7205
13.185 | 5.3066 | 30.9975 | 24.4704 | 1.5288 | 6.709
13.538 | 5.2384 | 31.0617 | 24.5286 | 1.4048 | 6.7011
13.885 | 5.1674 | 31.1293 | 24.5899 | 1.3966 | 6.6933
14.221 | 5.12 | 31.1753 | 24.6314 | 1.276 | 6.6797
14.56 | 5.095 | 31.1842 | 24.6411 | 1.2575 | 6.6692
14.892 | 5.0685 | 31.1948 | 24.6524 | 1.2552 | 6.66
15.225 | 5.0393 | 31.2092 | 24.667 | 1.1612 | 6.6502
15.556 | 5.0088 | 31.2261 | 24.6835 | 1.2181 | 6.6425
15.886 | 4.9737 | 31.2505 | 24.7067 | 1.058 | 6.6364
16.223 | 4.939 | 31.2812 | 24.7346 | 1.0545 | 6.6277
16.555 | 4.9143 | 31.3027 | 24.7543 | 0.978 | 6.6212
16.885 | 4.8913 | 31.3282 | 24.777 | 0.927 | 6.6134
17.099 | 4.877 | 31.3419 | 24.7893 | 0.9803 | 6.6068
17.155 | 4.8778 | 31.311 | 24.7648 | 0.8214 | 6.5657

## E2
DEPTH | TEMP | SALINITY | DENSITY | FLUORESCENCE | OXY
0.319 | 4.7828 | 28.442 | 22.5018 | 1.4303 | 7.3945
0.375 | 4.7699 | 28.4397 | 22.5013 | 1.508 | 7.3953
0.55 | 4.7613 | 28.494 | 22.5451 | 1.3862 | 7.3944
0.801 | 4.7637 | 28.5547 | 22.5929 | 1.3642 | 7.393
1.093 | 4.7752 | 28.5735 | 22.6067 | 1.2865 | 7.3889
1.385 | 4.7895 | 28.6456 | 22.6624 | 1.145 | 7.3869
1.701 | 4.8155 | 28.7303 | 22.727 | 1.1577 | 7.3778
2.022 | 4.8588 | 29.3676 | 23.2273 | 1.1693 | 7.345
2.335 | 5.0133 | 30.4757 | 24.0889 | 1.1833 | 7.2701
2.651 | 5.3137 | 30.3621 | 23.9669 | 1.145 | 7.2347
2.962 | 5.5547 | 30.1777 | 23.7948 | 1.2981 | 7.2315
3.286 | 5.685 | 30.0678 | 23.6935 | 1.3039 | 7.2388
3.622 | 5.747 | 30.0209 | 23.6494 | 1.392 | 7.2447
3.949 | 5.7755 | 29.9985 | 23.6286 | 1.3514 | 7.242
4.27 | 5.7883 | 29.9946 | 23.624 | 1.5254 | 7.2376
4.6 | 5.7946 | 29.9979 | 23.6259 | 1.7399 | 7.234
4.94 | 5.7991 | 30.0142 | 23.6383 | 1.9823 | 7.2246
5.281 | 5.8033 | 30.0371 | 23.6559 | 2.2339 | 7.2141
5.616 | 5.8082 | 30.0673 | 23.6791 | 2.3198 | 7.2075
5.944 | 5.8148 | 30.1842 | 23.7707 | 2.3708 | 7.1929
6.287 | 5.8276 | 30.2907 | 23.8533 | 2.4183 | 7.1807
6.621 | 5.8388 | 30.4604 | 23.9861 | 2.5436 | 7.1655
6.961 | 5.8411 | 30.5231 | 24.0353 | 2.6016 | 7.1563
7.297 | 5.8327 | 30.6017 | 24.0983 | 2.3151 | 7.1458
7.633 | 5.819 | 30.6473 | 24.1359 | 2.2618 | 7.1335
7.97 | 5.7977 | 30.6459 | 24.1373 | 2.6016 | 7.1211
8.309 | 5.7743 | 30.6598 | 24.1509 | 2.3801 | 7.0996
8.644 | 5.7551 | 30.6569 | 24.1508 | 2.3429 | 7.0779
8.987 | 5.7346 | 30.666 | 24.1604 | 2.2235 | 7.0506
9.315 | 5.7156 | 30.6986 | 24.1883 | 2.0159 | 7.02
9.635 | 5.6911 | 30.6797 | 24.1762 | 2.0553 | 6.9897
9.979 | 5.6333 | 30.6611 | 24.168 | 1.8733 | 6.9715
10.316 | 5.5349 | 30.7663 | 24.2622 | 1.8814 | 6.9475
10.65 | 5.4679 | 30.8275 | 24.3181 | 1.8698 | 6.9264
10.982 | 5.4334 | 30.8585 | 24.3464 | 1.6135 | 6.8994
11.324 | 5.4158 | 30.8731 | 24.3599 | 1.4987 | 6.8761
11.659 | 5.4051 | 30.8865 | 24.3717 | 1.5648 | 6.8567
12.003 | 5.391 | 30.8937 | 24.379 | 1.5068 | 6.8385
12.341 | 5.3732 | 30.9166 | 24.399 | 1.3491 | 6.8242
12.675 | 5.3616 | 30.9324 | 24.4128 | 1.37 | 6.809
12.997 | 5.3539 | 30.9605 | 24.4359 | 1.341 | 6.7949
13.338 | 5.3512 | 30.9553 | 24.432 | 1.2389 | 6.7858
13.669 | 5.3429 | 30.9334 | 24.4156 | 1.2668 | 6.7778
13.996 | 5.3207 | 30.9516 | 24.4325 | 1.1519 | 6.7675
14.333 | 5.3045 | 31.0055 | 24.4769 | 1.1195 | 6.7566
14.664 | 5.3063 | 31.0081 | 24.4788 | 1.1612 | 6.7447
14.993 | 5.307 | 31.0079 | 24.4785 | 1.0673 | 6.7353
15.331 | 5.3032 | 31.0916 | 24.5451 | 1.1322 | 6.724
15.659 | 5.3226 | 31.1353 | 24.5776 | 1.1728 | 6.708
16 | 5.3526 | 31.1129 | 24.5565 | 1.065 | 6.6985
16.325 | 5.37 | 31.1029 | 24.5467 | 0.9896 | 6.6842
16.666 | 5.374 | 31.0981 | 24.5425 | 1.0012 | 6.6766
16.997 | 5.37 | 31.1052 | 24.5486 | 1.0835 | 6.6651
17.334 | 5.3605 | 31.0404 | 24.4984 | 0.9664 | 6.6531
17.653 | 5.311 | 31.0541 | 24.5147 | 0.9212 | 6.6437
17.989 | 5.2473 | 31.1204 | 24.5741 | 0.8945 | 6.6381
18.319 | 5.2047 | 31.1622 | 24.6118 | 0.8806 | 6.6143
18.649 | 5.1734 | 31.1886 | 24.6361 | 0.9026 | 6.5987
18.974 | 5.149 | 31.2119 | 24.6572 | 0.869 | 6.5865
19.309 | 5.1288 | 31.2386 | 24.6806 | 0.804 | 6.5745
19.644 | 5.1179 | 31.2507 | 24.6913 | 0.8643 | 6.5651
19.973 | 5.1128 | 31.2594 | 24.6987 | 0.7565 | 6.5552
20.311 | 5.1112 | 31.2647 | 24.7031 | 0.8284 | 6.5507
20.645 | 5.1112 | 31.2645 | 24.703 | 0.8203 | 6.5416
20.981 | 5.1086 | 31.2632 | 24.7022 | 0.7449 | 6.5353
21.312 | 5.1022 | 31.2509 | 24.6931 | 0.7577 | 6.531
21.65 | 5.0848 | 31.235 | 24.6825 | 0.8145 | 6.5247
21.986 | 5.0475 | 31.3037 | 24.7409 | 0.724 | 6.5203
22.327 | 5.0009 | 31.3787 | 24.8053 | 0.6962 | 6.5134
22.66 | 4.9502 | 31.4264 | 24.8484 | 0.6521 | 6.506
22.992 | 4.911 | 31.4354 | 24.8598 | 0.666 | 6.5004
23.316 | 4.8756 | 31.4344 | 24.8628 | 0.6173 | 6.4981
23.65 | 4.8376 | 31.4464 | 24.8763 | 0.6672 | 6.4921
23.966 | 4.8029 | 31.4721 | 24.9003 | 0.7414 | 6.4784
24.297 | 4.7801 | 31.4942 | 24.9202 | 0.6428 | 6.4626
24.625 | 4.7696 | 31.4962 | 24.9229 | 0.5953 | 6.4452
24.961 | 4.7616 | 31.5013 | 24.9278 | 0.5628 | 6.431
25.292 | 4.7554 | 31.4895 | 24.9191 | 0.4909 | 6.4192
25.571 | 4.7472 | 31.4982 | 24.9268 | 0.5083 | 6.4096
25.778 | 4.7419 | 31.5021 | 24.9305 | 0.4921 | 6.4025
25.942 | 4.7363 | 31.5034 | 24.9321 | 0.4735 | 6.3912

## E3
DEPTH | TEMP | SALINITY | DENSITY | FLUORESCENCE | OXY
0.394 | 4.5474 | 25.9861 | 20.5785 | 5.0114 | 7.5718
0.64 | 4.1839 | 27.0617 | 21.4623 | 5.0218 | 7.5662
0.93 | 4.0591 | 29.7258 | 23.5878 | 4.7574 | 7.4185
1.232 | 4.4119 | 30.1893 | 23.9226 | 4.5046 | 7.3123
1.545 | 4.8446 | 30.1115 | 23.8179 | 4.4315 | 7.2663
1.852 | 5.158 | 30.0428 | 23.731 | 4.3967 | 7.2586
2.178 | 5.3783 | 30.0122 | 23.6833 | 4.3133 | 7.2604
2.517 | 5.5361 | 29.9697 | 23.6325 | 3.905 | 7.2644
2.852 | 5.6418 | 29.9632 | 23.6156 | 3.6464 | 7.2688
3.184 | 5.7176 | 30.0649 | 23.6875 | 3.4829 | 7.2691
3.501 | 5.7849 | 30.1944 | 23.7822 | 3.9746 | 7.2595
3.812 | 5.8445 | 30.3469 | 23.8958 | 4.0419 | 7.2535
4.146 | 5.8946 | 30.3652 | 23.9045 | 4.2379 | 7.2535
4.474 | 5.921 | 30.4557 | 23.9729 | 3.905 | 7.2544
4.822 | 5.9431 | 30.4627 | 23.9758 | 3.7972 | 7.2553
5.173 | 5.9649 | 30.4627 | 23.9733 | 3.4493 | 7.2496
5.516 | 5.9833 | 30.4499 | 23.9611 | 3.585 | 7.2401
5.862 | 5.9932 | 30.4828 | 23.9859 | 2.8555 | 7.2171
6.207 | 5.9628 | 30.5505 | 24.0429 | 2.9332 | 7.1926
6.543 | 5.8785 | 30.6053 | 24.0959 | 2.7848 | 7.1739
6.889 | 5.7949 | 30.6414 | 24.1341 | 2.6978 | 7.1484
7.232 | 5.7191 | 30.682 | 24.1747 | 2.8822 | 7.1219
7.583 | 5.6527 | 30.7857 | 24.2642 | 2.692 | 7.0843
7.918 | 5.6058 | 30.7825 | 24.267 | 2.8184 | 7.0545
8.264 | 5.5475 | 30.8908 | 24.3592 | 2.6503 | 7.0221
8.607 | 5.5208 | 30.9373 | 24.3989 | 2.4636 | 6.9839
8.957 | 5.5009 | 30.9341 | 24.3987 | 2.1017 | 6.9567
9.297 | 5.4554 | 30.8921 | 24.3705 | 1.7793 | 6.9295
9.63 | 5.3756 | 30.9321 | 24.411 | 1.5555 | 6.9104
9.97 | 5.2993 | 31.0224 | 24.4909 | 1.3874 | 6.8856
10.317 | 5.261 | 31.0947 | 24.5522 | 1.3514 | 6.8625
10.657 | 5.2484 | 31.1149 | 24.5696 | 1.2563 | 6.8336
10.996 | 5.2392 | 31.1227 | 24.5768 | 1.1821 | 6.8136
11.334 | 5.2298 | 31.1322 | 24.5854 | 1.1647 | 6.7945
11.677 | 5.2193 | 31.1429 | 24.5949 | 1.0754 | 6.7776
12.014 | 5.2091 | 31.1531 | 24.6041 | 1.0406 | 6.7619
12.359 | 5.2011 | 31.1611 | 24.6114 | 0.9548 | 6.7467
12.694 | 5.1962 | 31.1672 | 24.6167 | 0.8933 | 6.7311
13.03 | 5.1936 | 31.1732 | 24.6217 | 1.0128 | 6.7154
13.363 | 5.1917 | 31.1748 | 24.6232 | 0.9247 | 6.6985
13.706 | 5.1895 | 31.178 | 24.626 | 0.8203 | 6.6846
14.034 | 5.1865 | 31.1859 | 24.6325 | 0.8574 | 6.6689
14.365 | 5.1774 | 31.1999 | 24.6447 | 0.7553 | 6.6604
14.703 | 5.1521 | 31.2288 | 24.6703 | 0.7936 | 6.6463
15.04 | 5.1177 | 31.2672 | 24.7044 | 0.7727 | 6.635
15.381 | 5.0852 | 31.2992 | 24.7333 | 0.7681 | 6.6232
15.722 | 5.0635 | 31.3181 | 24.7505 | 0.6823 | 6.6106
16.056 | 5.0571 | 31.3162 | 24.7497 | 0.6939 | 6.5952
16.395 | 5.0627 | 31.3117 | 24.7456 | 0.8133 | 6.5825
16.734 | 5.045 | 31.3332 | 24.7645 | 0.782 | 6.5678
17.079 | 5.0035 | 31.3695 | 24.7977 | 0.7171 | 6.5546
17.421 | 4.9666 | 31.3845 | 24.8136 | 0.6498 | 6.5426
17.762 | 4.9324 | 31.4107 | 24.8379 | 0.6649 | 6.5299
18.108 | 4.9072 | 31.4373 | 24.8617 | 0.6394 | 6.5158
18.455 | 4.8964 | 31.4457 | 24.8695 | 0.5941 | 6.5014
18.802 | 4.8906 | 31.4399 | 24.8656 | 0.5582 | 6.4851
19.146 | 4.8804 | 31.4483 | 24.8733 | 0.5918 | 6.4743
19.492 | 4.8738 | 31.4524 | 24.8772 | 0.5385 | 6.4579
19.837 | 4.8695 | 31.4487 | 24.8747 | 0.5478 | 6.4469
20.177 | 4.8638 | 31.4531 | 24.8789 | 0.4677 | 6.4338
20.517 | 4.8599 | 31.4546 | 24.8804 | 0.4712 | 6.426
20.858 | 4.8572 | 31.4595 | 24.8846 | 0.448 | 6.4169
21.2 | 4.8569 | 31.4602 | 24.8852 | 0.4503 | 6.407
21.535 | 4.8574 | 31.4595 | 24.8845 | 0.477 | 6.4029
21.861 | 4.858 | 31.4591 | 24.8842 | 0.4677 | 6.3981
21.957 | 4.8586 | 31.4596 | 24.8845 | 0.4596 | 6.3902
22.036 | 4.859 | 31.4589 | 24.8839 | 0.4956 | 6.3851
22.244 | 4.861 | 31.4569 | 24.8821 | 0.4701 | 6.3546

## F1
DEPTH | TEMP | SALINITY | DENSITY | FLUORESCENCE | OXY
0.464 | 2.3795 | 23.2291 | 18.536 | 1.5949 | 8.1051
0.723 | 2.3415 | 23.1125 | 18.4448 | 1.5706 | 8.1173
1.002 | 2.2952 | 22.7554 | 18.1621 | 1.5033 | 8.1526
1.284 | 2.2212 | 22.7963 | 18.1982 | 1.4268 | 8.1676
1.587 | 2.1811 | 24.1867 | 19.3104 | 1.4477 | 8.1005
1.88 | 2.3803 | 27.9379 | 22.2948 | 1.4013 | 7.8581
2.175 | 2.9665 | 28.8718 | 22.9991 | 1.4152 | 7.7032
2.468 | 3.505 | 28.8997 | 22.9792 | 1.4048 | 7.6365
2.767 | 3.9026 | 29.4634 | 23.3935 | 1.4082 | 7.5871
3.065 | 4.255 | 29.7453 | 23.5853 | 1.3584 | 7.5615
3.366 | 4.5629 | 29.8922 | 23.6723 | 1.3711 | 7.5413
3.637 | 4.8562 | 30.4436 | 24.0798 | 1.363 | 7.4984
3.93 | 5.2254 | 30.46 | 24.0539 | 1.3445 | 7.46
4.212 | 5.5322 | 30.2701 | 23.8703 | 1.3804 | 7.441
4.53 | 5.7182 | 30.1686 | 23.7694 | 1.559 | 7.4453
4.847 | 5.8199 | 30.1541 | 23.7464 | 1.6773 | 7.4388
5.17 | 5.8763 | 30.1924 | 23.7702 | 1.8744 | 7.428
5.496 | 5.8939 | 30.2598 | 23.8214 | 1.9556 | 7.4057
5.824 | 5.8804 | 30.373 | 23.9123 | 2.0345 | 7.3918
6.134 | 5.8613 | 30.4401 | 23.9675 | 1.944 | 7.3696
6.446 | 5.8553 | 30.4379 | 23.9664 | 2.0379 | 7.3383
6.765 | 5.8318 | 30.512 | 24.0276 | 2.1388 | 7.3026
7.095 | 5.7774 | 30.6274 | 24.125 | 2.0542 | 7.2741
7.428 | 5.7291 | 30.7026 | 24.1899 | 2.0206 | 7.2378
7.751 | 5.695 | 30.7506 | 24.2317 | 1.9858 | 7.2002
8.071 | 5.6658 | 30.8599 | 24.3214 | 1.9347 | 7.1547
8.396 | 5.64 | 30.8817 | 24.3416 | 2.3163 | 7.1184
8.723 | 5.6169 | 30.8859 | 24.3475 | 2.0774 | 7.0687
9.044 | 5.5905 | 30.8294 | 24.3059 | 1.8338 | 7.0258
9.369 | 5.537 | 30.8916 | 24.361 | 1.7318 | 6.9801
9.69 | 5.4859 | 30.9448 | 24.4088 | 1.5648 | 6.9369
10.022 | 5.4515 | 31.0043 | 24.4597 | 1.4187 | 6.89
10.335 | 5.4322 | 31.0329 | 24.4844 | 1.3445 | 6.8476
10.649 | 5.4136 | 31.0513 | 24.501 | 1.2099 | 6.8123
10.953 | 5.3978 | 31.0871 | 24.5311 | 1.3189 | 6.7805
11.272 | 5.3928 | 31.0723 | 24.52 | 1.0511 | 6.7614
11.589 | 5.3834 | 31.0611 | 24.5122 | 1.1972 | 6.7408
11.915 | 5.3697 | 31.0757 | 24.5253 | 0.9989 | 6.7245
12.239 | 5.3582 | 31.0836 | 24.5328 | 1.0232 | 6.7055
12.568 | 5.3467 | 31.0928 | 24.5413 | 0.9606 | 6.6903
12.897 | 5.3381 | 31.1069 | 24.5534 | 0.9293 | 6.6732
13.223 | 5.3341 | 31.1351 | 24.5761 | 0.9768 | 6.6588
13.543 | 5.3408 | 31.1894 | 24.6184 | 0.9107 | 6.6421
13.867 | 5.3644 | 31.1996 | 24.6238 | 0.8725 | 6.6223
14.182 | 5.3873 | 31.1985 | 24.6205 | 0.8632 | 6.6185
14.506 | 5.4075 | 31.3072 | 24.7042 | 0.9026 | 6.6035
14.828 | 5.4593 | 31.3338 | 24.7194 | 0.7913 | 6.5831
15.154 | 5.5191 | 31.3132 | 24.6963 | 0.8933 | 6.5666
15.468 | 5.5589 | 31.2796 | 24.6653 | 0.985 | 6.5531
15.793 | 5.5598 | 31.2335 | 24.6287 | 0.8365 | 6.5468
16.119 | 5.522 | 31.2343 | 24.6336 | 0.7808 | 6.5331
16.44 | 5.4685 | 31.2866 | 24.681 | 0.7403 | 6.513
16.752 | 5.4316 | 31.3229 | 24.7138 | 0.8504 | 6.4849
17.075 | 5.4073 | 31.3166 | 24.7116 | 0.673 | 6.4534
17.397 | 5.3684 | 31.3159 | 24.7154 | 0.6347 | 6.422
17.714 | 5.3168 | 31.357 | 24.7536 | 0.6057 | 6.3881
18.046 | 5.2803 | 31.385 | 24.7798 | 0.5872 | 6.348
18.366 | 5.2563 | 31.3922 | 24.7882 | 0.5362 | 6.3117
18.69 | 5.2344 | 31.3825 | 24.7829 | 0.5292 | 6.2775
19.02 | 5.2045 | 31.3895 | 24.7918 | 0.4979 | 6.245
19.33 | 5.1733 | 31.408 | 24.8098 | 0.4608 | 6.2141
19.654 | 5.1485 | 31.4354 | 24.8342 | 0.455 | 6.183
19.974 | 5.1343 | 31.4423 | 24.8412 | 0.4271 | 6.1585
20.3 | 5.1228 | 31.4588 | 24.8555 | 0.4596 | 6.1274
20.615 | 5.1107 | 31.4669 | 24.8633 | 0.4005 | 6.1048
20.926 | 5.0959 | 31.4615 | 24.8606 | 0.4295 | 6.0841
21.252 | 5.0741 | 31.4783 | 24.8763 | 0.397 | 6.0675
21.578 | 5.0566 | 31.4926 | 24.8895 | 0.4886 | 6.0499
21.906 | 5.0442 | 31.4991 | 24.896 | 0.4005 | 6.0327
22.232 | 5.0336 | 31.5067 | 24.9031 | 0.4179 | 6.0131
22.556 | 5.0257 | 31.5109 | 24.9073 | 0.4063 | 5.9948
22.873 | 5.0194 | 31.5089 | 24.9064 | 0.4074 | 5.9753
23.19 | 5.0097 | 31.5102 | 24.9085 | 0.368 | 5.9535
23.371 | 5.005 | 31.4728 | 24.8793 | 5.982 | 5.6373

## F2
DEPTH | TEMP | SALINITY | DENSITY | FLUORESCENCE | OXY
0.402 | 5.5315 | 29.3755 | 23.1635 | 2.663 | 7.3795
0.635 | 5.5265 | 29.5114 | 23.2714 | 2.6978 | 7.3694
0.908 | 5.5567 | 29.6828 | 23.4035 | 2.7442 | 7.3548
1.216 | 5.5905 | 29.5988 | 23.3334 | 2.7117 | 7.3581
1.532 | 5.6077 | 29.5667 | 23.3062 | 2.7024 | 7.3586
1.854 | 5.6177 | 30.0752 | 23.7068 | 3.0132 | 7.3345
2.174 | 5.6976 | 30.1608 | 23.7655 | 2.9576 | 7.317
2.494 | 5.7925 | 30.1295 | 23.7301 | 2.9147 | 7.3096
2.8 | 5.8548 | 30.1098 | 23.7074 | 3.1443 | 7.3086
3.101 | 5.8917 | 30.0938 | 23.6906 | 3.3983 | 7.313
3.417 | 5.9123 | 30.0804 | 23.6777 | 3.382 | 7.3116
3.748 | 5.9228 | 30.0838 | 23.6791 | 3.3101 | 7.3113
4.078 | 5.9287 | 30.0954 | 23.6876 | 3.1512 | 7.3048
4.403 | 5.9334 | 30.1168 | 23.7039 | 3.1454 | 7.3024
4.737 | 5.9373 | 30.1282 | 23.7125 | 2.8451 | 7.294
5.08 | 5.9423 | 30.1519 | 23.7306 | 2.6746 | 7.2849
5.41 | 5.951 | 30.1775 | 23.7498 | 2.3998 | 7.2729
5.734 | 5.9618 | 30.1987 | 23.7653 | 2.2792 | 7.2602
6.059 | 5.97 | 30.2593 | 23.8122 | 2.2189 | 7.2421
6.388 | 5.9752 | 30.3542 | 23.8865 | 2.256 | 7.2287
6.715 | 5.9777 | 30.4131 | 23.9327 | 2.4009 | 7.2153
7.05 | 5.9508 | 30.3718 | 23.9032 | 2.5621 | 7.209
7.385 | 5.865 | 30.4299 | 23.959 | 2.3082 | 7.2036
7.724 | 5.7853 | 30.5177 | 24.0375 | 2.285 | 7.191
8.06 | 5.7411 | 30.5547 | 24.0717 | 2.336 | 7.1693
8.395 | 5.7137 | 30.5816 | 24.0961 | 2.4264 | 7.1463
8.737 | 5.6971 | 30.6328 | 24.1384 | 2.5911 | 7.1174
9.078 | 5.6933 | 30.6357 | 24.1411 | 2.6433 | 7.0869
9.413 | 5.6815 | 30.6142 | 24.1255 | 2.6595 | 7.0616
9.751 | 5.6538 | 30.6331 | 24.1435 | 2.3986 | 7.04
10.078 | 5.6283 | 30.6575 | 24.1657 | 2.2212 | 7.0152
10.41 | 5.5947 | 30.4842 | 24.0325 | 1.9858 | 7.0009
10.739 | 5.477 | 30.6579 | 24.183 | 1.9568 | 6.9881
11.08 | 5.3888 | 30.7933 | 24.2998 | 1.7515 | 6.9655
11.419 | 5.3495 | 30.8195 | 24.3248 | 1.5949 | 6.9424
11.767 | 5.3162 | 30.851 | 24.3534 | 1.6007 | 6.9257
12.11 | 5.2781 | 30.9874 | 24.4655 | 1.5126 | 6.9086
12.454 | 5.2276 | 31.0795 | 24.5439 | 1.4964 | 6.8966
12.797 | 5.1902 | 31.2114 | 24.6524 | 1.3781 | 6.8827
13.141 | 5.1868 | 31.2455 | 24.6797 | 1.3723 | 6.8671
13.476 | 5.2009 | 31.2601 | 24.6898 | 1.2923 | 6.8535
13.817 | 5.2129 | 31.2064 | 24.6459 | 1.174 | 6.8445
14.16 | 5.1893 | 31.2249 | 24.6632 | 1.1508 | 6.8313
14.498 | 5.149 | 31.3137 | 24.7378 | 1.1079 | 6.8142
14.832 | 5.123 | 31.345 | 24.7654 | 0.9571 | 6.7932
15.167 | 5.1069 | 31.3724 | 24.7888 | 0.8759 | 6.7698
15.502 | 5.1009 | 31.3831 | 24.798 | 0.8609 | 6.745
15.842 | 5.0992 | 31.3413 | 24.7651 | 0.7901 | 6.7235
16.173 | 5.0791 | 31.2951 | 24.7307 | 0.7484 | 6.7067
16.514 | 5.0355 | 31.3208 | 24.7557 | 0.7101 | 6.6857
16.851 | 4.9987 | 31.3667 | 24.796 | 0.6962 | 6.6471
17.187 | 4.9814 | 31.3865 | 24.8136 | 0.6974 | 6.637
17.521 | 4.9736 | 31.387 | 24.8148 | 0.6301 | 6.6142
17.86 | 4.965 | 31.3889 | 24.8172 | 0.6162 | 6.5957
18.194 | 4.9544 | 31.394 | 24.8224 | 0.5895 | 6.5806
18.533 | 4.9413 | 31.4079 | 24.8347 | 0.586 | 6.5676
18.868 | 4.9298 | 31.4267 | 24.8509 | 0.593 | 6.5546
19.204 | 4.9229 | 31.4266 | 24.8516 | 0.6231 | 6.5481
19.54 | 4.914 | 31.4312 | 24.8561 | 0.5698 | 6.5376
19.875 | 4.9045 | 31.436 | 24.861 | 0.5744 | 6.5287
20.209 | 4.8961 | 31.4421 | 24.8667 | 0.5767 | 6.5191
20.545 | 4.8903 | 31.4437 | 24.8686 | 0.5907 | 6.5126
20.887 | 4.8849 | 31.4376 | 24.8643 | 0.622 | 6.5023
21.218 | 4.8748 | 31.4352 | 24.8634 | 0.5478 | 6.4969
21.553 | 4.8618 | 31.4453 | 24.8729 | 0.535 | 6.4885
21.885 | 4.8528 | 31.4483 | 24.8762 | 0.5188 | 6.4814
22.22 | 4.8446 | 31.4464 | 24.8755 | 0.5257 | 6.4746
22.557 | 4.8347 | 31.458 | 24.8858 | 0.484 | 6.4695
22.895 | 4.8291 | 31.4693 | 24.8953 | 0.5396 | 6.4658
23.228 | 4.8279 | 31.4786 | 24.9028 | 0.5246 | 6.459
23.564 | 4.8303 | 31.4798 | 24.9035 | 0.5686 | 6.4569
23.9 | 4.8335 | 31.479 | 24.9026 | 0.5222 | 6.4524
24.233 | 4.836 | 31.4735 | 24.8979 | 0.5327 | 6.449
24.567 | 4.8352 | 31.4646 | 24.891 | 0.5582 | 6.4473
24.896 | 4.8299 | 31.4701 | 24.8959 | 0.5466 | 6.4481
25.223 | 4.8243 | 31.4733 | 24.899 | 0.535 | 6.4427
25.555 | 4.8194 | 31.4815 | 24.906 | 0.5304 | 6.4352
25.881 | 4.8179 | 31.4794 | 24.9045 | 0.506 | 6.4305
26.212 | 4.8154 | 31.4583 | 24.8881 | 0.499 | 6.4265
26.539 | 4.8026 | 31.4344 | 24.8704 | 0.528 | 6.4235
26.87 | 4.7763 | 31.5197 | 24.9408 | 0.4921 | 6.4188
27.195 | 4.7627 | 31.5777 | 24.9882 | 0.4793 | 6.4094
27.526 | 4.7727 | 31.6005 | 25.0053 | 0.5396 | 6.4024
27.848 | 4.791 | 31.5947 | 24.9987 | 0.5048 | 6.398
28.181 | 4.805 | 31.59 | 24.9935 | 0.5512 | 6.3949
28.512 | 4.8149 | 31.5884 | 24.9912 | 0.5744 | 6.3885
28.848 | 4.8226 | 31.5843 | 24.9872 | 0.5466 | 6.3756
29.188 | 4.828 | 31.5797 | 24.9829 | 0.6104 | 6.3562
29.53 | 4.8301 | 31.5766 | 24.9802 | 0.5385 | 6.3319
29.873 | 4.8302 | 31.576 | 24.9798 | 0.477 | 6.3025
30.209 | 4.8297 | 31.5722 | 24.9768 | 0.4805 | 6.2756
30.545 | 4.8279 | 31.571 | 24.9761 | 0.4237 | 6.2436
30.884 | 4.8254 | 31.5725 | 24.9775 | 0.3842 | 6.2139
31.222 | 4.8231 | 31.575 | 24.9797 | 0.3784 | 6.1865
31.554 | 4.8221 | 31.5775 | 24.9818 | 0.3761 | 6.1606
31.885 | 4.8217 | 31.5776 | 24.982 | 0.4202 | 6.1383
32.216 | 4.8218 | 31.5774 | 24.9818 | 0.3692 | 6.1152
32.543 | 4.8218 | 31.5772 | 24.9816 | 0.3413 | 6.0941
32.878 | 4.8217 | 31.5771 | 24.9816 | 0.4016 | 6.0755
33.211 | 4.8213 | 31.5767 | 24.9812 | 0.361 | 6.0614
33.533 | 4.8193 | 31.5775 | 24.9821 | 0.3344 | 6.0449
33.861 | 4.8131 | 31.5852 | 24.9889 | 0.3587 | 6.0312
34.195 | 4.8079 | 31.5951 | 24.9972 | 0.3657 | 6.0165
34.529 | 4.805 | 31.5995 | 25.001 | 0.3286 | 6.005
34.858 | 4.8033 | 31.6031 | 25.0041 | 0.3518 | 5.9927
35.181 | 4.8024 | 31.6103 | 25.0099 | 0.339 | 5.9798
35.502 | 4.8035 | 31.6196 | 25.0171 | 0.3692 | 5.9696
35.835 | 4.8068 | 31.6216 | 25.0184 | 0.3135 | 5.9592
36.159 | 4.8105 | 31.6183 | 25.0154 | 0.361 | 5.9466
36.479 | 4.8132 | 31.6263 | 25.0214 | 0.361 | 5.9334
36.79 | 4.8185 | 31.6317 | 25.0252 | 0.3541 | 5.9208
37.119 | 4.8254 | 31.6286 | 25.022 | 0.3529 | 5.9108
37.445 | 4.8308 | 31.6247 | 25.0183 | 0.3135 | 5.8965
37.769 | 4.833 | 31.6181 | 25.0128 | 0.3541 | 5.8866
38.088 | 4.8304 | 31.6252 | 25.0187 | 0.3321 | 5.8719
38.406 | 4.8269 | 31.6354 | 25.0272 | 0.3239 | 5.8593
38.728 | 4.8239 | 31.6398 | 25.031 | 0.3471 | 5.8483
39.05 | 4.822 | 31.6469 | 25.0368 | 0.3077 | 5.8358
39.375 | 4.8203 | 31.651 | 25.0403 | 0.2833 | 5.8244
39.696 | 4.8191 | 31.653 | 25.042 | 0.2683 | 5.8138
40.018 | 4.8188 | 31.6548 | 25.0434 | 0.2764 | 5.8059
40.34 | 4.8188 | 31.6579 | 25.0459 | 0.2799 | 5.802
40.666 | 4.8194 | 31.6631 | 25.0499 | 0.2949 | 5.7991
40.989 | 4.8221 | 31.6723 | 25.0569 | 0.2915 | 5.8012
41.302 | 4.8268 | 31.6656 | 25.0511 | 0.2868 | 5.8054
41.625 | 4.8287 | 31.666 | 25.0512 | 0.3019 | 5.8098
41.944 | 4.8296 | 31.667 | 25.052 | 0.3089 | 5.8172
42.252 | 4.8306 | 31.6665 | 25.0515 | 0.3019 | 5.8197
42.573 | 4.8314 | 31.6663 | 25.0512 | 0.3216 | 5.8211
42.892 | 4.8315 | 31.6652 | 25.0504 | 0.2857 | 5.8216
43.213 | 4.831 | 31.6606 | 25.0467 | 0.2683 | 5.8183
43.526 | 4.8275 | 31.656 | 25.0434 | 0.3286 | 5.8131
43.849 | 4.8204 | 31.6548 | 25.0432 | 0.2973 | 5.811
44.171 | 4.8119 | 31.6583 | 25.0469 | 0.2717 | 5.8051
44.489 | 4.8044 | 31.6637 | 25.052 | 0.2497 | 5.8003
44.803 | 4.7992 | 31.6651 | 25.0537 | 0.2578 | 5.7923
45.124 | 4.7947 | 31.6652 | 25.0542 | 0.2845 | 5.7855
45.443 | 4.7889 | 31.6661 | 25.0556 | 0.2787 | 5.7855
45.761 | 4.7805 | 31.6766 | 25.0647 | 0.3205 | 5.7821
46.075 | 4.772 | 31.6853 | 25.0726 | 0.2868 | 5.7752
46.389 | 4.7667 | 31.6903 | 25.077 | 0.2462 | 5.774
46.707 | 4.7636 | 31.6913 | 25.0782 | 0.2706 | 5.773
47.024 | 4.7611 | 31.6925 | 25.0794 | 0.2775 | 5.7713
47.341 | 4.758 | 31.6956 | 25.0822 | 0.2497 | 5.77
47.654 | 4.7566 | 31.6976 | 25.0839 | 0.2938 | 5.7725
47.973 | 4.7562 | 31.6971 | 25.0836 | 0.2938 | 5.7814
48.267 | 4.7559 | 31.6962 | 25.0829 | 0.2822 | 5.781
48.427 | 4.7515 | 27.3495 | 21.6398 | 0.2625 | 5.9599

## F3
DEPTH | TEMP | SALINITY | DENSITY | FLUORESCENCE | OXY
0.446 | 5.667 | 29.5149 | 23.2587 | 4.0233 | 7.3906
0.675 | 5.6354 | 29.6123 | 23.3392 | 3.6777 | 7.395
0.933 | 5.6336 | 29.717 | 23.4221 | 3.5235 | 7.391
1.224 | 5.6571 | 29.7849 | 23.4731 | 3.4133 | 7.3843
1.524 | 5.6921 | 29.9069 | 23.5656 | 3.5653 | 7.3756
1.818 | 5.7417 | 30.0242 | 23.6526 | 3.4087 | 7.37
2.121 | 5.8018 | 30.1844 | 23.7723 | 3.4864 | 7.3631
2.427 | 5.8778 | 30.1784 | 23.759 | 3.491 | 7.36
2.724 | 5.9369 | 30.1475 | 23.7278 | 3.3878 | 7.358
3.014 | 5.9682 | 30.1192 | 23.7018 | 3.4922 | 7.3617
3.292 | 5.9777 | 30.1142 | 23.6968 | 3.4528 | 7.3626
3.558 | 5.9782 | 30.1245 | 23.7049 | 3.4887 | 7.3568
3.847 | 5.9782 | 30.1421 | 23.7187 | 3.44 | 7.3488
4.135 | 5.9807 | 30.1573 | 23.7305 | 3.084 | 7.3357
4.441 | 5.9829 | 30.1604 | 23.7326 | 3.0585 | 7.3193
4.745 | 5.9836 | 30.182 | 23.7496 | 2.8358 | 7.3053
5.046 | 5.9865 | 30.2424 | 23.7969 | 2.8103 | 7.2861
5.338 | 5.993 | 30.3166 | 23.8548 | 2.6572 | 7.2653
5.615 | 5.9963 | 30.3826 | 23.9064 | 2.4334 | 7.246
5.905 | 6.0025 | 30.4481 | 23.9574 | 2.336 | 7.2285
6.2 | 6.0143 | 30.4813 | 23.9822 | 2.2954 | 7.2067
6.487 | 6.0246 | 30.5061 | 24.0006 | 2.2502 | 7.1887
6.777 | 6.032 | 30.5233 | 24.0133 | 2.1006 | 7.1704
7.064 | 6.0308 | 30.5058 | 23.9997 | 2.6352 | 7.1518
7.366 | 6.0075 | 30.5456 | 24.0338 | 2.5401 | 7.1271
7.671 | 5.9881 | 30.6763 | 24.1392 | 2.7999 | 7.0974
7.992 | 6.0015 | 30.755 | 24.1998 | 3.0318 | 7.0591
8.313 | 6.0254 | 30.7559 | 24.1977 | 3.2231 | 7.0229
8.635 | 6.023 | 30.6771 | 24.1357 | 3.2034 | 6.9981
8.955 | 5.9659 | 30.7178 | 24.1746 | 2.9367 | 6.976
9.268 | 5.9041 | 30.7754 | 24.2272 | 2.6978 | 6.9458
9.569 | 5.8538 | 30.7975 | 24.2505 | 2.5795 | 6.9139
9.877 | 5.8064 | 30.8172 | 24.2715 | 2.3313 | 6.8793
10.195 | 5.7495 | 30.9093 | 24.3509 | 2.1922 | 6.8439
10.525 | 5.714 | 30.948 | 24.3855 | 2.1377 | 6.8115
10.848 | 5.6946 | 30.977 | 24.4106 | 2.0113 | 6.7768
11.177 | 5.6817 | 30.9973 | 24.4282 | 1.9788 | 6.7475
11.503 | 5.6447 | 30.9427 | 24.3892 | 1.6703 | 6.7306
11.815 | 5.5639 | 30.9931 | 24.4382 | 1.537 | 6.721
12.127 | 5.4976 | 31.0369 | 24.4803 | 1.508 | 6.7003
12.438 | 5.4408 | 31.0627 | 24.507 | 1.261 | 6.6818
12.759 | 5.3759 | 31.1151 | 24.5557 | 1.1346 | 6.665
13.092 | 5.3329 | 31.1496 | 24.5878 | 1.1079 | 6.6492
13.423 | 5.3087 | 31.168 | 24.605 | 0.9954 | 6.6262
13.746 | 5.2938 | 31.1957 | 24.6285 | 1.0464 | 6.6177
14.085 | 5.2721 | 31.2211 | 24.6511 | 0.8354 | 6.6013
14.413 | 5.2459 | 31.1952 | 24.6334 | 0.8377 | 6.5915
14.747 | 5.2075 | 31.223 | 24.6597 | 0.8296 | 6.5818
15.073 | 5.1744 | 31.298 | 24.7226 | 0.7252 | 6.5707
15.403 | 5.1708 | 31.3313 | 24.7494 | 0.7855 | 6.5575
15.727 | 5.1838 | 31.3344 | 24.7504 | 0.789 | 6.5433
16.051 | 5.1907 | 31.3667 | 24.7752 | 0.7843 | 6.5359
16.368 | 5.1915 | 31.3852 | 24.7898 | 0.7658 | 6.531
16.683 | 5.1895 | 31.3595 | 24.7696 | 0.7032 | 6.5236
16.985 | 5.1728 | 31.332 | 24.7497 | 0.6637 | 6.5222
17.286 | 5.1428 | 31.3362 | 24.7563 | 0.6255 | 6.5142
17.586 | 5.1133 | 31.347 | 24.7681 | 0.6533 | 6.5042
17.886 | 5.0885 | 31.3681 | 24.7875 | 0.5965 | 6.4875
18.189 | 5.0718 | 31.3891 | 24.8059 | 0.5478 | 6.4725
18.485 | 5.0629 | 31.4034 | 24.8181 | 0.564 | 6.4583
18.806 | 5.0582 | 31.4181 | 24.8303 | 0.5953 | 6.4432
19.103 | 5.0548 | 31.4104 | 24.8246 | 0.535 | 6.4337
19.419 | 5.0424 | 31.4011 | 24.8185 | 0.5176 | 6.4276
19.731 | 5.0231 | 31.4276 | 24.8416 | 0.5222 | 6.4189
20.058 | 5.0139 | 31.4631 | 24.8707 | 0.5048 | 6.4041
20.36 | 5.0215 | 31.5152 | 24.9112 | 0.4759 | 6.3973
20.68 | 5.0436 | 31.4861 | 24.8857 | 0.4932 | 6.3837
20.989 | 5.0515 | 31.4728 | 24.8743 | 0.4851 | 6.375
21.306 | 5.0477 | 31.4355 | 24.8452 | 0.5164 | 6.3688
21.614 | 5.0255 | 31.4459 | 24.8559 | 0.4921 | 6.3613
21.925 | 5.002 | 31.5097 | 24.9089 | 0.4619 | 6.3481
22.243 | 4.9982 | 31.5212 | 24.9185 | 0.4747 | 6.333
22.562 | 4.9977 | 31.5206 | 24.918 | 0.4619 | 6.3197
22.875 | 4.9956 | 31.5207 | 24.9183 | 0.455 | 6.3046
23.188 | 4.9926 | 31.5214 | 24.9192 | 0.4782 | 6.2898
23.49 | 4.9887 | 31.5188 | 24.9175 | 0.4271 | 6.274
23.8 | 4.9834 | 31.5126 | 24.9132 | 0.4295 | 6.2584
24.114 | 4.9747 | 31.5156 | 24.9165 | 0.4318 | 6.2445
24.424 | 4.9633 | 31.5212 | 24.9222 | 0.3935 | 6.2277
24.741 | 4.9514 | 31.53 | 24.9304 | 0.3877 | 6.2113
25.043 | 4.9417 | 31.537 | 24.937 | 0.3634 | 6.1997
25.352 | 4.9342 | 31.543 | 24.9426 | 0.3587 | 6.1793
25.669 | 4.9289 | 31.5474 | 24.9466 | 0.3576 | 6.1646
25.98 | 4.9251 | 31.5488 | 24.9481 | 0.3321 | 6.1507
26.292 | 4.9214 | 31.5505 | 24.9499 | 0.3518 | 6.1377
26.602 | 4.9175 | 31.5534 | 24.9526 | 0.3529 | 6.126
26.918 | 4.9142 | 31.5558 | 24.9548 | 0.3506 | 6.1114
27.223 | 4.9118 | 31.5572 | 24.9562 | 0.3726 | 6.0969
27.524 | 4.9094 | 31.5576 | 24.9568 | 0.3321 | 6.083
27.829 | 4.906 | 31.56 | 24.959 | 0.346 | 6.0733
28.144 | 4.9035 | 31.5627 | 24.9615 | 0.3692 | 6.0595
28.446 | 4.9024 | 31.5641 | 24.9627 | 0.3692 | 6.0485
28.752 | 4.9017 | 31.5649 | 24.9634 | 0.3982 | 6.0348
29.056 | 4.9015 | 31.5657 | 24.964 | 0.3321 | 6.0259
29.361 | 4.9019 | 31.5645 | 24.963 | 0.3692 | 6.014
29.661 | 4.9016 | 31.5626 | 24.9616 | 0.4051 | 6.0057
29.978 | 4.8998 | 31.5611 | 24.9606 | 0.3587 | 5.9962
30.278 | 4.8963 | 31.5653 | 24.9643 | 0.3471 | 5.9858
30.589 | 4.8929 | 31.567 | 24.966 | 0.3297 | 5.9788
30.904 | 4.8861 | 31.575 | 24.973 | 0.3425 | 5.9721
31.21 | 4.8773 | 31.5842 | 24.9813 | 0.3239 | 5.9663
31.513 | 4.8715 | 31.5893 | 24.9859 | 0.3367 | 5.9545
31.819 | 4.8681 | 31.5934 | 24.9895 | 0.3065 | 5.9482
32.133 | 4.8666 | 31.596 | 24.9918 | 0.3321 | 5.9412
32.44 | 4.8658 | 31.5962 | 24.992 | 0.3286 | 5.9331
32.75 | 4.8641 | 31.5967 | 24.9925 | 0.3344 | 5.9252
33.066 | 4.8602 | 31.6 | 24.9956 | 0.3494 | 5.9139
33.377 | 4.8541 | 31.6059 | 25.0009 | 0.3205 | 5.9043
33.685 | 4.8487 | 31.6108 | 25.0054 | 0.3147 | 5.8942
33.992 | 4.8443 | 31.614 | 25.0084 | 0.3193 | 5.8819
34.305 | 4.8412 | 31.617 | 25.0111 | 0.3019 | 5.8713
34.613 | 4.8396 | 31.6174 | 25.0116 | 0.3007 | 5.8618
34.922 | 4.8389 | 31.6173 | 25.0116 | 0.3239 | 5.8497
35.23 | 4.8371 | 31.6178 | 25.0122 | 0.2752 | 5.839
35.537 | 4.833 | 31.6215 | 25.0156 | 0.2984 | 5.8287
35.842 | 4.8273 | 31.6268 | 25.0204 | 0.317 | 5.8188
36.141 | 4.8221 | 31.6313 | 25.0244 | 0.3054 | 5.8086
36.442 | 4.8168 | 31.636 | 25.0288 | 0.3019 | 5.8005
36.737 | 4.8103 | 31.642 | 25.0342 | 0.2915 | 5.7953
36.955 | 4.8064 | 31.5299 | 24.9458 | 0.3193 | 5.7259

## G2
DEPTH | TEMP | SALINITY | DENSITY | FLUORESCENCE | OXY
0.31 | 5.4357 | 28.5403 | 22.5138 | 3.0933 | 7.4099
0.378 | 5.3548 | 27.8253 | 21.9572 | 3.0515 | 7.4604
0.564 | 5.1766 | 27.8176 | 21.969 | 3.0875 | 7.4854
0.83 | 5.0736 | 29.2764 | 23.1334 | 2.8578 | 7.4204
1.131 | 5.2024 | 29.2257 | 23.0799 | 2.8231 | 7.3855
1.441 | 5.3188 | 29.7237 | 23.4615 | 2.8915 | 7.3543
1.721 | 5.4594 | 30.0942 | 23.7393 | 2.7082 | 7.3273
2.029 | 5.6203 | 30.2076 | 23.8112 | 2.8903 | 7.308
2.339 | 5.7469 | 30.1244 | 23.7312 | 2.8532 | 7.3052
2.639 | 5.8141 | 30.0862 | 23.6934 | 3.3032 | 7.3113
2.946 | 5.8463 | 30.0756 | 23.6814 | 3.0283 | 7.3155
3.251 | 5.8638 | 30.0865 | 23.688 | 2.8845 | 7.3154
3.57 | 5.8786 | 30.1097 | 23.7046 | 2.7222 | 7.3121
3.884 | 5.8922 | 30.1454 | 23.7312 | 2.852 | 7.3048
4.206 | 5.9032 | 30.1788 | 23.7564 | 2.8277 | 7.2939
4.529 | 5.9123 | 30.1944 | 23.7676 | 2.8451 | 7.2848
4.855 | 5.9196 | 30.2081 | 23.7776 | 2.6874 | 7.2768
5.179 | 5.9246 | 30.2254 | 23.7907 | 2.5784 | 7.263
5.509 | 5.929 | 30.2526 | 23.8116 | 2.4102 | 7.2496
5.833 | 5.9353 | 30.3147 | 23.8599 | 2.6804 | 7.2302
6.161 | 5.9473 | 30.3845 | 23.9136 | 2.4995 | 7.2121
6.496 | 5.9595 | 30.3815 | 23.9098 | 2.6062 | 7.1949
6.832 | 5.9493 | 30.3557 | 23.8907 | 2.576 | 7.1837
7.166 | 5.9101 | 30.4961 | 24.0061 | 2.6816 | 7.1648
7.506 | 5.8888 | 30.5459 | 24.0478 | 2.9228 | 7.1461
7.846 | 5.8641 | 30.6568 | 24.1382 | 2.91 | 7.1233
8.184 | 5.8213 | 30.6755 | 24.158 | 2.9321 | 7.1064
8.508 | 5.7547 | 30.7906 | 24.2565 | 2.968 | 7.0834
8.826 | 5.7107 | 30.8721 | 24.3259 | 2.9413 | 7.057
9.154 | 5.6924 | 30.8594 | 24.3179 | 2.8636 | 7.0238
9.478 | 5.6669 | 30.877 | 24.3347 | 2.6688 | 6.9944
9.778 | 5.6359 | 30.9198 | 24.3721 | 2.4322 | 6.9624
10.091 | 5.6078 | 31.0224 | 24.4564 | 2.1296 | 6.9252
10.417 | 5.6036 | 31.0301 | 24.4629 | 1.9869 | 6.8895
10.741 | 5.595 | 31.0359 | 24.4685 | 1.6692 | 6.8562
11.051 | 5.5769 | 31.0422 | 24.4755 | 1.5915 | 6.8249
11.358 | 5.5527 | 31.0252 | 24.4649 | 1.4256 | 6.7962
11.678 | 5.5167 | 31.0895 | 24.5198 | 1.3062 | 6.7693
12.004 | 5.5001 | 31.2185 | 24.6235 | 1.1392 | 6.7327
12.336 | 5.5134 | 31.1696 | 24.5834 | 1.1427 | 6.7018
12.667 | 5.4983 | 31.1875 | 24.5993 | 0.9977 | 6.6728
12.992 | 5.4678 | 31.1192 | 24.5487 | 0.8817 | 6.6536
13.322 | 5.3923 | 31.1256 | 24.5622 | 0.8887 | 6.6382
13.654 | 5.3002 | 31.1874 | 24.6213 | 0.7681 | 6.6243
13.983 | 5.2326 | 31.246 | 24.6751 | 0.804 | 6.5977
14.318 | 5.1943 | 31.3007 | 24.7226 | 0.8191 | 6.5727
14.648 | 5.181 | 31.3697 | 24.7787 | 0.7333 | 6.5453
14.984 | 5.1967 | 31.4005 | 24.8013 | 0.7693 | 6.5228
15.315 | 5.2262 | 31.3793 | 24.7813 | 0.673 | 6.5032
15.644 | 5.2465 | 31.3632 | 24.7663 | 0.6684 | 6.4937
15.974 | 5.2574 | 31.34 | 24.7468 | 0.6591 | 6.4835
16.31 | 5.2569 | 31.3262 | 24.7359 | 0.6023 | 6.4792
16.648 | 5.2492 | 31.3172 | 24.7296 | 0.6475 | 6.4709
16.98 | 5.2358 | 31.3226 | 24.7354 | 0.5872 | 6.4639
17.314 | 5.2232 | 31.363 | 24.7687 | 0.6104 | 6.4482
17.648 | 5.2041 | 31.3024 | 24.7228 | 0.5431 | 6.4403
17.982 | 5.1542 | 31.3218 | 24.7437 | 0.5559 | 6.4334
18.317 | 5.1078 | 31.3602 | 24.7791 | 0.5466 | 6.4248
18.653 | 5.0808 | 31.3841 | 24.8009 | 0.5025 | 6.4154
18.986 | 5.066 | 31.3962 | 24.8121 | 0.5211 | 6.4042
19.322 | 5.0549 | 31.4038 | 24.8193 | 0.5095 | 6.3944
19.659 | 5.0462 | 31.4085 | 24.824 | 0.5304 | 6.3859
19.997 | 5.0375 | 31.4061 | 24.823 | 0.5269 | 6.3803
20.327 | 5.0282 | 31.4467 | 24.8562 | 0.506 | 6.3719
20.662 | 5.0312 | 31.4612 | 24.8674 | 0.5269 | 6.3655
20.996 | 5.0396 | 31.4443 | 24.8531 | 0.5176 | 6.3585
21.333 | 5.0404 | 31.4279 | 24.84 | 0.4898 | 6.3533
21.667 | 5.0323 | 31.4133 | 24.8293 | 0.4898 | 6.3488
21.995 | 5.0167 | 31.4079 | 24.8267 | 0.506 | 6.3429
22.327 | 4.9957 | 31.4105 | 24.831 | 0.4909 | 6.3327
22.657 | 4.9731 | 31.4111 | 24.834 | 0.4619 | 6.3236
22.988 | 4.9506 | 31.4147 | 24.8392 | 0.5025 | 6.3151
23.321 | 4.9307 | 31.4411 | 24.8622 | 0.4596 | 6.3014
23.653 | 4.9201 | 31.4974 | 24.9079 | 0.4782 | 6.2895
23.985 | 4.9305 | 31.568 | 24.9627 | 0.4689 | 6.2777
24.317 | 4.9707 | 31.6254 | 25.004 | 0.4387 | 6.2666
24.649 | 5.0292 | 31.5919 | 24.9711 | 0.4202 | 6.2543
24.977 | 5.0693 | 31.5509 | 24.9342 | 0.4967 | 6.2523
25.308 | 5.0804 | 31.5398 | 24.9243 | 0.5257 | 6.2522
25.646 | 5.073 | 31.5365 | 24.9225 | 0.4979 | 6.2421
25.971 | 5.0594 | 31.5458 | 24.9313 | 0.4608 | 6.2237
26.299 | 5.0479 | 31.5464 | 24.933 | 0.4863 | 6.2016
26.628 | 5.0337 | 31.5401 | 24.9296 | 0.4921 | 6.1829
26.955 | 5.0127 | 31.5415 | 24.933 | 0.4155 | 6.1557
27.288 | 4.9904 | 31.5545 | 24.9457 | 0.3541 | 6.1355
27.629 | 4.9738 | 31.5646 | 24.9555 | 0.346 | 6.1162
27.95 | 4.9627 | 31.5723 | 24.9627 | 0.3239 | 6.0962
28.276 | 4.9559 | 31.5746 | 24.9653 | 0.2775 | 6.0788
28.606 | 4.9502 | 31.5754 | 24.9665 | 0.2764 | 6.0618
28.936 | 4.9446 | 31.5756 | 24.9673 | 0.2938 | 6.0461
29.259 | 4.9385 | 31.5743 | 24.9669 | 0.2833 | 6.029
29.572 | 4.9321 | 31.5735 | 24.967 | 0.2717 | 6.0163
29.901 | 4.9249 | 31.5789 | 24.972 | 0.2555 | 6.0018
30.223 | 4.9202 | 31.6028 | 24.9914 | 0.2868 | 5.9871
30.551 | 4.9233 | 31.6173 | 25.0026 | 0.2694 | 5.9749
30.873 | 4.9317 | 31.6216 | 25.0051 | 0.2949 | 5.9531
31.199 | 4.9411 | 31.6265 | 25.008 | 0.2578 | 5.9349
31.526 | 4.95 | 31.6127 | 24.9961 | 0.2729 | 5.9162
31.853 | 4.9525 | 31.6041 | 24.989 | 0.2474 | 5.8993
32.182 | 4.9501 | 31.6031 | 24.9885 | 0.2833 | 5.8849
32.507 | 4.9462 | 31.605 | 24.9904 | 0.2717 | 5.8742
32.828 | 4.9432 | 31.605 | 24.9907 | 0.2717 | 5.8678
33.151 | 4.9399 | 31.5988 | 24.9862 | 0.2787 | 5.8619
33.484 | 4.934 | 31.5979 | 24.9861 | 0.2497 | 5.8576
33.809 | 4.927 | 31.6 | 24.9885 | 0.2845 | 5.8504
34.127 | 4.9209 | 31.6154 | 25.0014 | 0.2555 | 5.8417
34.456 | 4.9203 | 31.6199 | 25.005 | 0.3019 | 5.8335
34.782 | 4.9221 | 31.6155 | 25.0013 | 0.2544 | 5.8215
35.107 | 4.9231 | 31.6284 | 25.0114 | 0.2532 | 5.813
35.434 | 4.9278 | 31.6251 | 25.0083 | 0.2532 | 5.8039
35.764 | 4.932 | 31.6176 | 25.0019 | 0.2648 | 5.7945
36.094 | 4.9323 | 31.6131 | 24.9983 | 0.2451 | 5.7891
36.43 | 4.9283 | 31.6191 | 25.0035 | 0.2787 | 5.7825
36.756 | 4.9252 | 31.6266 | 25.0097 | 0.2416 | 5.7763
37.083 | 4.9249 | 31.6291 | 25.0118 | 0.2578 | 5.7735
37.413 | 4.9253 | 31.6257 | 25.009 | 0.2532 | 5.7672
37.742 | 4.9227 | 31.6065 | 24.9941 | 0.252 | 5.7612
38.066 | 4.9105 | 31.598 | 24.9887 | 0.2265 | 5.773
38.396 | 4.892 | 31.5991 | 24.9915 | 0.2555 | 5.7675
38.72 | 4.8737 | 31.6194 | 25.0096 | 0.2578 | 5.7834
39.059 | 4.8621 | 31.6255 | 25.0157 | 0.2428 | 5.7784
39.384 | 4.8541 | 31.6178 | 25.0104 | 0.252 | 5.7853
39.711 | 4.8433 | 31.6249 | 25.0171 | 0.2764 | 5.7908
40.041 | 4.8342 | 31.6354 | 25.0264 | 0.2799 | 5.7932
40.369 | 4.8296 | 31.6407 | 25.0311 | 0.2949 | 5.7951
40.701 | 4.8277 | 31.643 | 25.0331 | 0.2764 | 5.8001
41.026 | 4.8269 | 31.6425 | 25.0329 | 0.2706 | 5.803
41.352 | 4.8262 | 31.6468 | 25.0363 | 0.2648 | 5.8042
41.678 | 4.8259 | 31.6456 | 25.0354 | 0.2648 | 5.8115
42.013 | 4.825 | 31.6428 | 25.0333 | 0.2833 | 5.8145
42.343 | 4.823 | 31.6413 | 25.0323 | 0.3089 | 5.8199
42.67 | 4.82 | 31.6432 | 25.0341 | 0.3205 | 5.8241
42.995 | 4.8181 | 31.6457 | 25.0363 | 0.2915 | 5.8281
43.323 | 4.817 | 31.6455 | 25.0362 | 0.2729 | 5.8305
43.655 | 4.8162 | 31.6463 | 25.037 | 0.3321 | 5.8357
43.977 | 4.8155 | 31.6459 | 25.0367 | 0.3054 | 5.8399
44.303 | 4.8142 | 31.6426 | 25.0342 | 0.3715 | 5.8458
44.623 | 4.8109 | 31.6469 | 25.038 | 0.2822 | 5.8486
44.952 | 4.8082 | 31.6503 | 25.041 | 0.3355 | 5.8519
45.273 | 4.8069 | 31.6619 | 25.0503 | 0.3089 | 5.8537
45.598 | 4.8098 | 31.6529 | 25.0429 | 0.2752 | 5.8569
45.929 | 4.8094 | 31.648 | 25.0391 | 0.3019 | 5.8618
46.248 | 4.8053 | 31.6515 | 25.0422 | 0.2949 | 5.8622
46.576 | 4.8012 | 31.6576 | 25.0475 | 0.3286 | 5.8658
46.903 | 4.7995 | 31.661 | 25.0504 | 0.2949 | 5.8664
47.224 | 4.7991 | 31.6596 | 25.0493 | 0.3135 | 5.8686
47.547 | 4.7983 | 31.6606 | 25.0502 | 0.2857 | 5.8694
47.873 | 4.7977 | 31.6623 | 25.0516 | 0.3355 | 5.8712
48.192 | 4.7978 | 31.662 | 25.0514 | 0.3065 | 5.8712
48.517 | 4.7981 | 31.6623 | 25.0516 | 0.3054 | 5.8737
48.835 | 4.7984 | 31.668 | 25.056 | 0.3147 | 5.8719
49.153 | 4.8013 | 31.6795 | 25.0649 | 0.3019 | 5.8721
49.477 | 4.8069 | 31.6643 | 25.0522 | 0.3263 | 5.8715
49.803 | 4.8061 | 31.6529 | 25.0433 | 0.3158 | 5.8707
50.125 | 4.7995 | 31.6574 | 25.0475 | 0.3077 | 5.873
50.437 | 4.7938 | 31.6641 | 25.0534 | 0.3355 | 5.8684
50.752 | 4.7907 | 31.6672 | 25.0562 | 0.317 | 5.8633
51.059 | 4.7889 | 31.6684 | 25.0573 | 0.2949 | 5.8541
51.372 | 4.7877 | 31.6686 | 25.0576 | 0.2799 | 5.8504
51.681 | 4.7862 | 31.6687 | 25.0578 | 0.2903 | 5.8452
51.999 | 4.7842 | 31.6731 | 25.0616 | 0.2717 | 5.8448
52.316 | 4.7842 | 31.695 | 25.079 | 0.2683 | 5.8442
52.631 | 4.7911 | 31.6948 | 25.078 | 0.2973 | 5.8456
52.939 | 4.7985 | 31.6936 | 25.0763 | 0.2891 | 5.8479
53.248 | 4.8038 | 31.6921 | 25.0745 | 0.2787 | 5.8532
53.559 | 4.8075 | 31.6904 | 25.0729 | 0.3077 | 5.855
53.862 | 4.8101 | 31.6912 | 25.0732 | 0.317 | 5.8518
54.16 | 4.812 | 31.6931 | 25.0745 | 0.317 | 5.8423
54.46 | 4.8137 | 31.6949 | 25.0757 | 0.2799 | 5.8269
54.758 | 4.8157 | 31.6969 | 25.0771 | 0.2706 | 5.811
55.058 | 4.8181 | 31.6989 | 25.0784 | 0.2752 | 5.7866
55.347 | 4.8202 | 31.6958 | 25.0758 | 0.2578 | 5.7745
55.647 | 4.8203 | 31.6952 | 25.0753 | 0.252 | 5.7609
55.952 | 4.8194 | 31.6952 | 25.0754 | 0.2602 | 5.7521
56.261 | 4.8182 | 31.6915 | 25.0726 | 0.2462 | 5.747
56.562 | 4.8153 | 31.6923 | 25.0735 | 0.2358 | 5.7466
56.87 | 4.8123 | 31.6985 | 25.0787 | 0.2544 | 5.7506
57.172 | 4.8112 | 31.7017 | 25.0814 | 0.2462 | 5.7575
57.467 | 4.8105 | 31.7026 | 25.0822 | 0.2358 | 5.7669
57.765 | 4.8085 | 31.7044 | 25.0838 | 0.2497 | 5.7806
58.061 | 4.8065 | 31.7058 | 25.0851 | 0.2567 | 5.7903
58.361 | 4.805 | 31.7074 | 25.0866 | 0.2346 | 5.8026
58.666 | 4.8037 | 31.7079 | 25.0871 | 0.2346 | 5.8076
58.962 | 4.8023 | 31.7087 | 25.0879 | 0.2636 | 5.8144
59.241 | 4.8006 | 31.7099 | 25.089 | 0.2497 | 5.8214
59.492 | 4.7988 | 31.7056 | 25.0858 | 0.2578 | 5.8289
59.723 | 4.7937 | 31.6968 | 25.0794 | 0.2775 | 5.8365
59.936 | 4.784 | 31.7033 | 25.0855 | 0.2694 | 5.8413
60.145 | 4.7766 | 31.7089 | 25.0908 | 0.2532 | 5.8502
60.376 | 4.772 | 31.7121 | 25.0938 | 0.2428 | 5.8544
60.63 | 4.7694 | 31.7138 | 25.0954 | 0.2416 | 5.858
60.896 | 4.7678 | 31.7139 | 25.0957 | 0.2845 | 5.8658
61.173 | 4.7661 | 31.711 | 25.0935 | 0.2636 | 5.8725
61.462 | 4.7628 | 31.7072 | 25.0908 | 0.2578 | 5.8792
61.749 | 4.7576 | 31.7097 | 25.0934 | 0.2636 | 5.8846
62.027 | 4.7527 | 31.7124 | 25.0961 | 0.2799 | 5.8928
62.288 | 4.7491 | 31.7131 | 25.097 | 0.2567 | 5.8989
62.565 | 4.7459 | 31.714 | 25.098 | 0.2486 | 5.9046
62.836 | 4.7427 | 31.722 | 25.1047 | 0.2717 | 5.9147
63.123 | 4.7421 | 31.7247 | 25.107 | 0.31 | 5.9225
63.396 | 4.7429 | 31.7249 | 25.107 | 0.2683 | 5.9298
63.678 | 4.7438 | 31.7236 | 25.1059 | 0.2729 | 5.9394
63.966 | 4.7438 | 31.7214 | 25.1041 | 0.2949 | 5.9471
64.259 | 4.7424 | 31.7205 | 25.1036 | 0.2613 | 5.9555
64.552 | 4.74 | 31.7173 | 25.1013 | 0.2636 | 5.9647
64.851 | 4.7357 | 31.7155 | 25.1003 | 0.2891 | 5.9735
65.144 | 4.7294 | 31.7159 | 25.1012 | 0.3089 | 5.9805
65.436 | 4.7218 | 31.722 | 25.1069 | 0.2775 | 5.9869
65.738 | 4.7163 | 31.7265 | 25.1111 | 0.3007 | 5.9918
66.032 | 4.713 | 31.7294 | 25.1137 | 0.2833 | 5.9985
66.32 | 4.7115 | 31.7314 | 25.1155 | 0.2671 | 6.003
66.619 | 4.7108 | 31.7317 | 25.1157 | 0.2706 | 6.0066
66.915 | 4.7104 | 31.7322 | 25.1162 | 0.3065 | 6.0092
67.223 | 4.7102 | 31.7333 | 25.1171 | 0.2775 | 6.0113
67.521 | 4.7107 | 31.733 | 25.1168 | 0.3007 | 6.0119
67.811 | 4.7108 | 31.73 | 25.1144 | 0.2984 | 6.0143
68.111 | 4.7091 | 31.7288 | 25.1136 | 0.2706 | 6.0156
68.407 | 4.706 | 31.7308 | 25.1155 | 0.3089 | 6.0172
68.705 | 4.7036 | 31.732 | 25.1168 | 0.2868 | 6.018
69.001 | 4.7016 | 31.7328 | 25.1176 | 0.2973 | 6.0167
69.288 | 4.7001 | 31.7341 | 25.1188 | 0.2787 | 6.0179
69.545 | 4.6992 | 31.7349 | 25.1195 | 0.2915 | 6.0159
69.682 | 4.7032 | 31.6933 | 25.0861 | 12.0031 | 5.7653

## H1
DEPTH | TEMP | SALINITY | DENSITY | FLUORESCENCE | OXY
0.302 | 5.6773 | 26.9835 | 21.2592 | 2.2374 | 7.2132
0.389 | 5.5433 | 27.1145 | 21.3765 | 2.5459 | 7.2284
0.538 | 5.4576 | 27.2992 | 21.531 | 2.3464 | 7.2247
0.769 | 5.4204 | 27.0176 | 21.3124 | 2.3395 | 7.2401
1.07 | 5.4027 | 28.6983 | 22.6421 | 2.2386 | 7.161
1.37 | 5.4897 | 29.6216 | 23.3625 | 2.1887 | 7.1039
1.655 | 5.63 | 30.022 | 23.6634 | 2.2142 | 7.0773
1.951 | 5.7535 | 30.1316 | 23.7361 | 2.4427 | 7.0643
2.254 | 5.8429 | 30.1544 | 23.744 | 2.2641 | 7.0678
2.568 | 5.9002 | 30.1507 | 23.7345 | 2.3337 | 7.0726
2.876 | 5.9309 | 30.1711 | 23.7471 | 2.4427 | 7.0763
3.183 | 5.9479 | 30.1897 | 23.7598 | 2.4241 | 7.0802
3.496 | 5.959 | 30.2115 | 23.7758 | 2.5482 | 7.081
3.796 | 5.9695 | 30.221 | 23.7821 | 2.3847 | 7.0742
4.111 | 5.9791 | 30.2243 | 23.7835 | 2.4172 | 7.0693
4.413 | 5.9843 | 30.2489 | 23.8023 | 2.314 | 7.0604
4.716 | 5.9868 | 30.2814 | 23.8277 | 2.3453 | 7.0501
5.019 | 5.9912 | 30.3466 | 23.8786 | 2.5099 | 7.0358
5.322 | 5.9996 | 30.3882 | 23.9105 | 2.503 | 7.0186
5.624 | 6.0072 | 30.4148 | 23.9306 | 2.7291 | 7.0023
5.947 | 6.0131 | 30.4411 | 23.9507 | 2.7488 | 6.9841
6.262 | 6.0179 | 30.4764 | 23.9779 | 2.8602 | 6.9679
6.566 | 6.0184 | 30.5156 | 24.0088 | 2.8926 | 6.9519
6.884 | 6.0131 | 30.6222 | 24.0936 | 2.9054 | 6.9303
7.207 | 6.0138 | 30.8448 | 24.2691 | 2.7036 | 6.9021
7.521 | 6.0214 | 30.8875 | 24.302 | 2.8289 | 6.8802
7.829 | 6.0223 | 30.926 | 24.3323 | 2.8173 | 6.8578
8.136 | 6.0183 | 30.9428 | 24.346 | 2.4833 | 6.8356
8.45 | 6.0045 | 30.9825 | 24.379 | 2.329 | 6.807
8.773 | 5.9923 | 30.9885 | 24.3851 | 2.4276 | 6.7742
9.081 | 5.98 | 30.9934 | 24.3904 | 2.3569 | 6.735
9.367 | 5.9615 | 31.0284 | 24.4202 | 1.9266 | 6.6954
9.668 | 5.9388 | 31.0545 | 24.4435 | 1.7306 | 6.6503
9.97 | 5.9205 | 31.0785 | 24.4646 | 1.6054 | 6.6066
10.282 | 5.9023 | 31.0904 | 24.4761 | 1.2923 | 6.5617
10.583 | 5.8724 | 31.0547 | 24.4514 | 1.1288 | 6.5239
10.896 | 5.8205 | 31.0843 | 24.4809 | 1.058 | 6.489
11.203 | 5.7677 | 31.1222 | 24.5169 | 0.985 | 6.4548
11.51 | 5.7254 | 31.1531 | 24.5462 | 0.8806 | 6.4178
11.818 | 5.6936 | 31.1838 | 24.5741 | 0.7785 | 6.3845
12.128 | 5.6681 | 31.2165 | 24.6029 | 0.8191 | 6.3559
12.426 | 5.648 | 31.2358 | 24.6204 | 0.7577 | 6.3311
12.736 | 5.6313 | 31.2495 | 24.6332 | 0.7275 | 6.3117
13.025 | 5.6158 | 31.2382 | 24.6261 | 0.6672 | 6.2986
13.312 | 5.592 | 31.2274 | 24.6203 | 0.6997 | 6.286
13.615 | 5.5622 | 31.2583 | 24.6481 | 0.5733 | 6.2712
13.919 | 5.5395 | 31.284 | 24.6709 | 0.5512 | 6.2536
14.209 | 5.5278 | 31.2957 | 24.6815 | 0.5327 | 6.2378
14.51 | 5.5213 | 31.3023 | 24.6875 | 0.5327 | 6.2232
14.827 | 5.5161 | 31.2987 | 24.6852 | 0.499 | 6.2088
15.142 | 5.5084 | 31.3342 | 24.7141 | 0.4759 | 6.1992
15.444 | 5.5078 | 31.3537 | 24.7297 | 0.4237 | 6.1837
15.759 | 5.511 | 31.3513 | 24.7274 | 0.4689 | 6.1731
16.072 | 5.5108 | 31.3436 | 24.7213 | 0.4538 | 6.1597
16.393 | 5.5015 | 31.3421 | 24.7211 | 0.4411 | 6.1486
16.717 | 5.4886 | 31.3513 | 24.7299 | 0.4608 | 6.1365
17.041 | 5.4775 | 31.3644 | 24.7415 | 0.4411 | 6.1205
17.366 | 5.4697 | 31.3599 | 24.7388 | 0.4295 | 6.0998
17.687 | 5.4532 | 31.3395 | 24.7246 | 0.4144 | 6.0803
18.01 | 5.4121 | 31.353 | 24.7398 | 0.4144 | 6.0639
18.336 | 5.3636 | 31.3835 | 24.7694 | 0.4155 | 6.045
18.642 | 5.3243 | 31.41 | 24.7948 | 0.3784 | 6.0263
18.966 | 5.2968 | 31.4289 | 24.8127 | 0.3506 | 6.0019
19.292 | 5.2783 | 31.4441 | 24.8268 | 0.3738 | 5.9759
19.621 | 5.2669 | 31.4352 | 24.821 | 0.317 | 5.9494
19.948 | 5.2486 | 31.4293 | 24.8184 | 0.3019 | 5.9295
20.278 | 5.22 | 31.4541 | 24.8412 | 0.3007 | 5.9082
20.611 | 5.1962 | 31.4746 | 24.86 | 0.3077 | 5.8892
20.939 | 5.1826 | 31.4863 | 24.8708 | 0.2845 | 5.87
21.278 | 5.1751 | 31.4888 | 24.8736 | 0.2613 | 5.854
21.607 | 5.1673 | 31.4913 | 24.8764 | 0.2648 | 5.8421
21.942 | 5.1587 | 31.4931 | 24.8788 | 0.2602 | 5.8351
22.287 | 5.1494 | 31.498 | 24.8837 | 0.2567 | 5.8284
22.628 | 5.1407 | 31.5051 | 24.8902 | 0.2717 | 5.8229
22.965 | 5.1336 | 31.5107 | 24.8954 | 0.2799 | 5.8184
23.304 | 5.1286 | 31.5124 | 24.8974 | 0.2717 | 5.814
23.641 | 5.1241 | 31.5162 | 24.9008 | 0.2868 | 5.8096
23.972 | 5.1202 | 31.5187 | 24.9032 | 0.2752 | 5.8055
24.308 | 5.1152 | 31.5256 | 24.9093 | 0.2729 | 5.8029
24.641 | 5.1099 | 31.5321 | 24.915 | 0.2602 | 5.7986
24.982 | 5.1049 | 31.5313 | 24.9149 | 0.2729 | 5.7968
25.31 | 5.0982 | 31.5324 | 24.9165 | 0.2706 | 5.7971
25.649 | 5.0909 | 31.526 | 24.9122 | 0.2602 | 5.7928
25.981 | 5.0797 | 31.5246 | 24.9124 | 0.2567 | 5.7918
26.318 | 5.0658 | 31.5322 | 24.9199 | 0.2717 | 5.7898
26.65 | 5.0543 | 31.5419 | 24.9288 | 0.2845 | 5.7892
26.982 | 5.0467 | 31.5527 | 24.9381 | 0.2497 | 5.7847
27.315 | 5.0428 | 31.5575 | 24.9424 | 0.2346 | 5.778
27.64 | 5.0406 | 31.5591 | 24.9439 | 0.2462 | 5.7674
27.972 | 5.0386 | 31.5612 | 24.9457 | 0.2358 | 5.7514
28.301 | 5.0366 | 31.5629 | 24.9473 | 0.2625 | 5.7435
28.634 | 5.035 | 31.5619 | 24.9467 | 0.2428 | 5.7255
28.968 | 5.0323 | 31.5626 | 24.9476 | 0.2428 | 5.7152
29.305 | 5.0288 | 31.5644 | 24.9493 | 0.2717 | 5.7052
29.635 | 5.0253 | 31.5672 | 24.9519 | 0.2451 | 5.7033
29.966 | 5.0224 | 31.5698 | 24.9543 | 0.2613 | 5.699
30.3 | 5.0202 | 31.5714 | 24.9558 | 0.2636 | 5.6973
30.638 | 5.0184 | 31.5733 | 24.9575 | 0.2428 | 5.7002
30.961 | 5.0168 | 31.574 | 24.9582 | 0.2381 | 5.7065
31.294 | 5.0155 | 31.574 | 24.9584 | 0.2346 | 5.7168
31.63 | 5.0141 | 31.5714 | 24.9565 | 0.2149 | 5.7257
31.964 | 5.0112 | 31.569 | 24.9549 | 0.2532 | 5.7345
32.297 | 5.0062 | 31.5685 | 24.9551 | 0.2497 | 5.7496
32.628 | 4.9999 | 31.5746 | 24.9605 | 0.2312 | 5.7647
32.963 | 4.9946 | 31.5839 | 24.9685 | 0.2346 | 5.7736
33.296 | 4.9923 | 31.5869 | 24.9711 | 0.2567 | 5.7852
33.629 | 4.9914 | 31.5852 | 24.9699 | 0.2497 | 5.7915
33.963 | 4.9897 | 31.5803 | 24.9661 | 0.2671 | 5.7932
34.295 | 4.9862 | 31.5763 | 24.9634 | 0.2671 | 5.792
34.58 | 4.9794 | 31.5694 | 24.9587 | 0.2752 | 5.7881
34.678 | 4.9678 | 31.5632 | 24.9549 | 0.317 | 5.7217

## H2
DEPTH | TEMP | SALINITY | DENSITY | FLUORESCENCE | OXY
0.313 | 5.2157 | 28.7713 | 22.7192 | 3.5942 | 7.4618
0.43 | 5.2141 | 28.7443 | 22.6981 | 3.3577 | 7.4615
0.641 | 5.2089 | 28.8036 | 22.7455 | 3.1524 | 7.4607
0.917 | 5.2131 | 28.8708 | 22.7982 | 3.251 | 7.4565
1.207 | 5.2407 | 29.5407 | 23.3251 | 3.0399 | 7.4175
1.507 | 5.3494 | 29.5951 | 23.3566 | 2.9901 | 7.3963
1.812 | 5.4595 | 29.6519 | 23.3897 | 2.9089 | 7.3834
2.132 | 5.5532 | 30.0979 | 23.7319 | 3.0248 | 7.3608
2.429 | 5.6845 | 30.202 | 23.7995 | 3.0411 | 7.3437
2.746 | 5.8082 | 30.169 | 23.7595 | 3.1014 | 7.3341
3.055 | 5.885 | 30.1264 | 23.7171 | 3.2347 | 7.3365
3.368 | 5.9267 | 30.1313 | 23.7162 | 3.3843 | 7.3372
3.663 | 5.956 | 30.1781 | 23.7497 | 3.825 | 7.3306
3.97 | 5.9866 | 30.184 | 23.7509 | 3.9016 | 7.3211
4.289 | 6.0077 | 30.189 | 23.7524 | 4.3098 | 7.3093
4.608 | 6.0172 | 30.1974 | 23.7579 | 4.021 | 7.2977
4.938 | 6.0186 | 30.2203 | 23.7757 | 3.4632 | 7.2845
5.264 | 6.0138 | 30.2415 | 23.7931 | 3.2301 | 7.2704
5.594 | 6.0066 | 30.293 | 23.8345 | 2.7129 | 7.2518
5.917 | 6.0075 | 30.375 | 23.8991 | 2.4752 | 7.2304
6.241 | 6.0151 | 30.4545 | 23.961 | 2.2641 | 7.2051
6.548 | 6.012 | 30.6162 | 24.0889 | 2.1725 | 7.1794
6.862 | 6.0125 | 30.688 | 24.1456 | 2.2676 | 7.1535
7.176 | 6.0126 | 30.7846 | 24.2218 | 2.4601 | 7.123
7.493 | 6.0124 | 30.87 | 24.2892 | 2.4241 | 7.0933
7.811 | 6.0068 | 30.9525 | 24.355 | 2.6711 | 7.0609
8.142 | 5.9967 | 31.004 | 24.3969 | 2.7001 | 7.0193
8.458 | 5.9856 | 31.0347 | 24.4224 | 2.7558 | 6.9791
8.776 | 5.9707 | 31.0879 | 24.4661 | 2.5876 | 6.9329
9.104 | 5.9476 | 31.1149 | 24.4902 | 2.3325 | 6.8883
9.422 | 5.9217 | 31.1383 | 24.5117 | 2.0704 | 6.8407
9.75 | 5.8981 | 31.1512 | 24.5246 | 2.0716 | 6.7917
10.07 | 5.8741 | 31.1641 | 24.5377 | 1.6831 | 6.7337
10.4 | 5.8507 | 31.1816 | 24.5542 | 1.4013 | 6.6792
10.724 | 5.8311 | 31.1865 | 24.5603 | 1.2041 | 6.6246
11.019 | 5.8143 | 31.1978 | 24.5713 | 1.0824 | 6.5709
11.332 | 5.8017 | 31.208 | 24.5807 | 0.9316 | 6.5192
11.643 | 5.79 | 31.2191 | 24.5909 | 0.8771 | 6.4705
11.963 | 5.7738 | 31.153 | 24.5406 | 0.7426 | 6.4306
12.285 | 5.725 | 31.1368 | 24.5334 | 0.6278 | 6.3918
12.604 | 5.6615 | 31.1877 | 24.5809 | 0.615 | 6.3635
12.933 | 5.6189 | 31.225 | 24.6153 | 0.6127 | 6.3281
13.261 | 5.5911 | 31.246 | 24.635 | 0.622 | 6.2978
13.59 | 5.5682 | 31.2591 | 24.648 | 0.5651 | 6.2723
13.918 | 5.5497 | 31.2692 | 24.6581 | 0.5709 | 6.2528
14.248 | 5.5349 | 31.2888 | 24.6752 | 0.5501 | 6.2353
14.576 | 5.5256 | 31.2996 | 24.6848 | 0.5489 | 6.2245
14.906 | 5.5158 | 31.3063 | 24.6912 | 0.5014 | 6.2106
15.212 | 5.5045 | 31.3547 | 24.7308 | 0.5048 | 6.1995
15.539 | 5.5045 | 31.3618 | 24.7364 | 0.4654 | 6.1872
15.852 | 5.5025 | 31.3562 | 24.7322 | 0.5199 | 6.1792
16.17 | 5.4934 | 31.3541 | 24.7315 | 0.4759 | 6.1741
16.486 | 5.478 | 31.3556 | 24.7345 | 0.4306 | 6.1637
16.816 | 5.4585 | 31.3528 | 24.7345 | 0.4654 | 6.1523
17.144 | 5.435 | 31.3658 | 24.7474 | 0.3958 | 6.1382
17.47 | 5.4142 | 31.3717 | 24.7544 | 0.4005 | 6.1121
17.802 | 5.3935 | 31.3741 | 24.7587 | 0.3761 | 6.0903
18.128 | 5.3681 | 31.3575 | 24.7483 | 0.4074 | 6.0679
18.457 | 5.329 | 31.3616 | 24.7559 | 0.3947 | 6.0437
18.791 | 5.2835 | 31.3833 | 24.7782 | 0.3889 | 6.0255
19.116 | 5.2432 | 31.4375 | 24.8255 | 0.3889 | 6.0002
19.452 | 5.2219 | 31.4544 | 24.8412 | 0.3576 | 5.9836
19.786 | 5.209 | 31.462 | 24.8486 | 0.3494 | 5.9692
20.12 | 5.1983 | 31.4645 | 24.8518 | 0.3506 | 5.963
20.445 | 5.188 | 31.4736 | 24.8601 | 0.3413 | 5.9603
20.772 | 5.1806 | 31.473 | 24.8604 | 0.3448 | 5.9603
21.104 | 5.1725 | 31.4717 | 24.8603 | 0.3193 | 5.9559
21.44 | 5.1629 | 31.4789 | 24.8671 | 0.3205 | 5.9471
21.766 | 5.1558 | 31.4902 | 24.8768 | 0.339 | 5.9414
22.095 | 5.1536 | 31.5009 | 24.8855 | 0.3425 | 5.9221
22.404 | 5.1551 | 31.5007 | 24.8852 | 0.3738 | 5.9073
22.689 | 5.1558 | 31.5021 | 24.8862 | 0.2845 | 5.895
22.958 | 5.1568 | 31.5059 | 24.8891 | 0.2799 | 5.8768
23.23 | 5.1589 | 31.5048 | 24.888 | 0.2938 | 5.8589
23.541 | 5.1603 | 31.5026 | 24.8861 | 0.2868 | 5.8497
23.864 | 5.1595 | 31.4982 | 24.8827 | 0.2799 | 5.8386
24.185 | 5.156 | 31.4979 | 24.8829 | 0.2996 | 5.8272
24.51 | 5.152 | 31.5015 | 24.8862 | 0.2717 | 5.8228
24.839 | 5.1479 | 31.5033 | 24.8881 | 0.2706 | 5.819
25.172 | 5.1416 | 31.5067 | 24.8914 | 0.2752 | 5.8162
25.503 | 5.1345 | 31.5173 | 24.9005 | 0.2602 | 5.8122
25.835 | 5.1317 | 31.5366 | 24.9162 | 0.2868 | 5.806
26.172 | 5.1361 | 31.531 | 24.9112 | 0.2717 | 5.7971
26.503 | 5.1376 | 31.5162 | 24.8994 | 0.2868 | 5.7914
26.842 | 5.1307 | 31.5099 | 24.8951 | 0.2764 | 5.785
27.172 | 5.1181 | 31.4951 | 24.8848 | 0.2578 | 5.7814
27.507 | 5.0942 | 31.4937 | 24.8862 | 0.2497 | 5.7827
27.839 | 5.0624 | 31.5046 | 24.8984 | 0.2799 | 5.7885
28.171 | 5.0322 | 31.5273 | 24.9196 | 0.2578 | 5.7914
28.505 | 5.0105 | 31.5453 | 24.9362 | 0.2822 | 5.7882
28.841 | 4.9984 | 31.5691 | 24.9564 | 0.3274 | 5.7765
29.177 | 4.9951 | 31.5704 | 24.9578 | 0.2787 | 5.7622
29.508 | 4.9914 | 31.5556 | 24.9464 | 0.2578 | 5.7372
29.84 | 4.98 | 31.5435 | 24.938 | 0.2474 | 5.7141
30.172 | 4.962 | 31.557 | 24.9507 | 0.2845 | 5.688
30.502 | 4.9472 | 31.5749 | 24.9665 | 0.2578 | 5.6622
30.842 | 4.941 | 31.6199 | 25.0027 | 0.2451 | 5.637
31.17 | 4.9504 | 31.6121 | 24.9956 | 0.2602 | 5.6122
31.506 | 4.9582 | 31.6012 | 24.9861 | 0.2335 | 5.587
31.839 | 4.959 | 31.6119 | 24.9945 | 0.2207 | 5.5625
32.167 | 4.9608 | 31.6076 | 24.9909 | 0.2149 | 5.5434
32.507 | 4.9589 | 31.6204 | 25.0012 | 0.223 | 5.5284
32.835 | 4.9579 | 31.6293 | 25.0084 | 0.2346 | 5.5262
33.172 | 4.9604 | 31.6274 | 25.0066 | 0.2184 | 5.5285
33.495 | 4.962 | 31.6268 | 25.0059 | 0.2312 | 5.5395
33.829 | 4.9632 | 31.6255 | 25.0048 | 0.2126 | 5.5541
34.158 | 4.9639 | 31.6263 | 25.0054 | 0.2184 | 5.5686
34.488 | 4.9645 | 31.626 | 25.005 | 0.2428 | 5.585
34.815 | 4.965 | 31.6252 | 25.0044 | 0.2486 | 5.6053
35.151 | 4.9653 | 31.6248 | 25.004 | 0.2451 | 5.6258
35.471 | 4.9645 | 31.6099 | 24.9923 | 0.2868 | 5.6444
35.799 | 4.9559 | 31.5894 | 24.977 | 0.2648 | 5.6669
36.129 | 4.9374 | 31.6001 | 24.9875 | 0.2602 | 5.6836
36.459 | 4.9214 | 31.607 | 24.9947 | 0.2428 | 5.7004
36.788 | 4.9082 | 31.5978 | 24.9888 | 0.2717 | 5.7169
37.117 | 4.8912 | 31.581 | 24.9772 | 0.2694 | 5.7272
37.442 | 4.8674 | 31.5882 | 24.9855 | 0.2613 | 5.7308
37.771 | 4.845 | 31.5901 | 24.9894 | 0.2474 | 5.7271
38.102 | 4.8249 | 31.6141 | 25.0105 | 0.2567 | 5.7128
38.435 | 4.8133 | 31.6318 | 25.0258 | 0.2602 | 5.6894
38.763 | 4.8098 | 31.6285 | 25.0235 | 0.2486 | 5.6579
39.084 | 4.8057 | 31.6258 | 25.0218 | 0.2428 | 5.6168
39.413 | 4.8008 | 31.6327 | 25.0278 | 0.2207 | 5.5706
39.746 | 4.7985 | 31.6358 | 25.0305 | 0.2462 | 5.5181
40.071 | 4.797 | 31.6298 | 25.026 | 0.2358 | 5.468
40.399 | 4.7934 | 31.6501 | 25.0424 | 0.2462 | 5.4186
40.723 | 4.7967 | 31.6715 | 25.059 | 0.2114 | 5.3685
41.053 | 4.8084 | 31.6714 | 25.0577 | 0.2184 | 5.3215
41.379 | 4.8201 | 31.6624 | 25.0493 | 0.2277 | 5.2789
41.714 | 4.8264 | 31.6546 | 25.0425 | 0.2184 | 5.2356
42.028 | 4.828 | 31.6539 | 25.0418 | 0.194 | 5.2031
42.36 | 4.8286 | 31.6532 | 25.0411 | 0.2242 | 5.1793
42.685 | 4.8286 | 31.6528 | 25.0408 | 0.2926 | 5.1651
43.016 | 4.8286 | 31.6532 | 25.0411 | 0.2114 | 5.1571
43.336 | 4.8286 | 31.6554 | 25.0428 | 0.3089 | 5.1558
43.673 | 4.8284 | 31.6544 | 25.0421 | 0.2335 | 5.1568
43.99 | 4.8257 | 31.6544 | 25.0424 | 0.2242 | 5.1584
44.207 | 4.8147 | 28.877 | 22.8432 | 0.2346 | 5.262

## H3
DEPTH | TEMP | SALINITY | DENSITY | FLUORESCENCE | OXY
0.35 | 5.8168 | 29.7878 | 23.4576 | 2.3893 | 7.1562
0.551 | 5.8059 | 29.793 | 23.4629 | 2.3905 | 7.1577
0.793 | 5.7964 | 29.805 | 23.4734 | 2.4972 | 7.1614
1.073 | 5.7922 | 29.8041 | 23.4732 | 2.1435 | 7.1642
1.358 | 5.7891 | 29.7997 | 23.4701 | 2.0635 | 7.1666
1.646 | 5.7862 | 29.8183 | 23.4851 | 2.1064 | 7.1695
1.943 | 5.7886 | 29.8778 | 23.5317 | 2.2165 | 7.1694
2.251 | 5.8077 | 30.1067 | 23.7104 | 2.1064 | 7.1614
2.559 | 5.8692 | 30.2448 | 23.8124 | 2.1017 | 7.148
2.875 | 5.9453 | 30.2414 | 23.801 | 2.0507 | 7.1445
3.183 | 5.995 | 30.2225 | 23.7802 | 2.1864 | 7.1466
3.503 | 6.0174 | 30.2249 | 23.7795 | 2.06 | 7.1485
3.829 | 6.0245 | 30.2552 | 23.8026 | 1.9452 | 7.1452
4.166 | 6.0237 | 30.3017 | 23.8394 | 1.9765 | 7.1425
4.468 | 6.0215 | 30.3492 | 23.8772 | 2.1191 | 7.134
4.777 | 6.0239 | 30.4011 | 23.9178 | 2.1029 | 7.1183
5.079 | 6.031 | 30.443 | 23.9501 | 2.0078 | 7.1023
5.406 | 6.0385 | 30.4664 | 23.9676 | 2.1017 | 7.077
5.722 | 6.0444 | 30.5114 | 24.0025 | 2.3186 | 7.0671
6.04 | 6.0462 | 30.5472 | 24.0305 | 2.3476 | 7.0387
6.373 | 6.0334 | 30.6398 | 24.1051 | 2.3024 | 7.0132
6.704 | 6.012 | 30.7645 | 24.2059 | 2.5111 | 6.9797
7.045 | 5.9848 | 30.7528 | 24.2 | 2.5911 | 6.9528
7.38 | 5.9067 | 30.7237 | 24.1861 | 2.4856 | 6.9333
7.718 | 5.7994 | 30.8559 | 24.3029 | 2.285 | 6.907
8.06 | 5.7305 | 31.0196 | 24.4401 | 2.2223 | 6.8711
8.399 | 5.7247 | 31.0928 | 24.4987 | 2.2235 | 6.8279
8.714 | 5.7465 | 31.0916 | 24.4952 | 1.951 | 6.7865
9.038 | 5.7568 | 31.103 | 24.503 | 1.7689 | 6.7489
9.326 | 5.7567 | 31.164 | 24.5512 | 1.4825 | 6.7128
9.641 | 5.7633 | 31.1715 | 24.5564 | 1.363 | 6.674
9.961 | 5.7681 | 31.2245 | 24.5977 | 1.1983 | 6.6361
10.302 | 5.7832 | 31.2209 | 24.5931 | 1.0847 | 6.5965
10.636 | 5.7963 | 31.2143 | 24.5863 | 0.9873 | 6.5579
10.978 | 5.8041 | 31.2157 | 24.5866 | 0.9768 | 6.5224
11.318 | 5.8096 | 31.2164 | 24.5865 | 0.8713 | 6.4876
11.662 | 5.813 | 31.2094 | 24.5805 | 0.7832 | 6.4524
11.996 | 5.8021 | 31.1385 | 24.5258 | 0.8122 | 6.4209
12.335 | 5.7465 | 31.1019 | 24.5034 | 0.6742 | 6.3932
12.676 | 5.6479 | 31.0676 | 24.4876 | 0.651 | 6.3717
13.007 | 5.5233 | 31.1554 | 24.5711 | 0.5837 | 6.3425
13.346 | 5.4331 | 31.3334 | 24.722 | 0.5802 | 6.3103
13.681 | 5.4165 | 31.3916 | 24.7699 | 0.5605 | 6.2755
14.018 | 5.4281 | 31.3916 | 24.7686 | 0.5292 | 6.2468
14.351 | 5.4375 | 31.3853 | 24.7626 | 0.5373 | 6.2352
14.675 | 5.4422 | 31.3839 | 24.7609 | 0.5188 | 6.2261
15.003 | 5.4439 | 31.3795 | 24.7572 | 0.5188 | 6.2228
15.335 | 5.4411 | 31.3745 | 24.7536 | 0.4828 | 6.2162
15.668 | 5.4344 | 31.3806 | 24.7592 | 0.4724 | 6.2039
16.005 | 5.4275 | 31.3845 | 24.763 | 0.448 | 6.1875
16.342 | 5.4176 | 31.3933 | 24.7711 | 0.4608 | 6.1697
16.67 | 5.4094 | 31.3994 | 24.7769 | 0.4167 | 6.1496
17 | 5.4039 | 31.4022 | 24.7796 | 0.3889 | 6.135
17.327 | 5.3987 | 31.4064 | 24.7836 | 0.3866 | 6.114
17.661 | 5.3933 | 31.4033 | 24.7818 | 0.3819 | 6.0998
17.997 | 5.3833 | 31.4081 | 24.7867 | 0.3529 | 6.0845
18.333 | 5.3727 | 31.4139 | 24.7924 | 0.3541 | 6.0652
18.668 | 5.3625 | 31.4145 | 24.7941 | 0.3321 | 6.048
19.004 | 5.349 | 31.4109 | 24.7927 | 0.3541 | 6.0312
19.338 | 5.3262 | 31.3995 | 24.7862 | 0.3286 | 6.0172
19.674 | 5.2891 | 31.3968 | 24.7882 | 0.3471 | 6.0028
20.011 | 5.2466 | 31.4298 | 24.819 | 0.3448 | 5.9889
20.341 | 5.2177 | 31.4696 | 24.8537 | 0.3645 | 5.9684
20.679 | 5.2056 | 31.4863 | 24.8683 | 0.3054 | 5.9516
21.004 | 5.2012 | 31.4926 | 24.8737 | 0.3205 | 5.9315
21.341 | 5.1988 | 31.4984 | 24.8786 | 0.2996 | 5.9112
21.674 | 5.1985 | 31.4975 | 24.8779 | 0.2625 | 5.8924
22.012 | 5.1983 | 31.4942 | 24.8753 | 0.2938 | 5.8727
22.348 | 5.1963 | 31.4972 | 24.8779 | 0.2996 | 5.8524
22.682 | 5.1947 | 31.4959 | 24.877 | 0.3019 | 5.832
23.017 | 5.1918 | 31.4937 | 24.8756 | 0.2891 | 5.8197
23.351 | 5.1863 | 31.4977 | 24.8794 | 0.2833 | 5.8034
23.681 | 5.1813 | 31.4983 | 24.8804 | 0.252 | 5.7912
24.018 | 5.1739 | 31.4997 | 24.8823 | 0.3158 | 5.7795
24.349 | 5.1642 | 31.5029 | 24.8859 | 0.3541 | 5.7683
24.682 | 5.1551 | 31.51 | 24.8925 | 0.2729 | 5.7589
25.019 | 5.1486 | 31.5148 | 24.8971 | 0.2799 | 5.749
25.346 | 5.1441 | 31.513 | 24.8961 | 0.2474 | 5.7426
25.685 | 5.1374 | 31.5147 | 24.8982 | 0.2799 | 5.7285
26.021 | 5.1292 | 31.5173 | 24.9011 | 0.2416 | 5.7164
26.342 | 5.1204 | 31.5184 | 24.9029 | 0.2648 | 5.7177
26.479 | 5.1048 | 31.4555 | 24.8549 | 0.2428 | 5.63

## BYC
DEPTH | TEMP | SALINITY | DENSITY | FLUORESCENCE | OXY
0.385 | 5.3758 | 25.5925 | 20.1913 | 4.9627 | 7.3015
0.596 | 5.3193 | 26.4247 | 20.8541 | 4.7365 | 7.2687
0.847 | 5.3562 | 28.2732 | 22.3109 | 4.4629 | 7.1754
1.14 | 5.4841 | 28.9901 | 22.864 | 4.5243 | 7.1326
1.436 | 5.621 | 29.141 | 22.9685 | 4.2425 | 7.1251
1.723 | 5.7202 | 29.5681 | 23.2949 | 4.377 | 7.1129
2.025 | 5.7774 | 29.9185 | 23.5652 | 4.3191 | 7.1067
2.324 | 5.8221 | 30.0083 | 23.631 | 4.4165 | 7.1077
2.635 | 5.866 | 30.0098 | 23.6272 | 4.4257 | 7.1066
2.94 | 5.8939 | 30.0515 | 23.6569 | 4.7678 | 7.1043
3.255 | 5.9141 | 30.1223 | 23.7105 | 4.7957 | 7.098
3.571 | 5.9406 | 30.2586 | 23.815 | 5.0775 | 7.0895
3.882 | 5.9995 | 30.2727 | 23.8194 | 4.6588 | 7.0771
4.204 | 6.052 | 30.2186 | 23.7705 | 4.2251 | 7.0723
4.514 | 6.0637 | 30.2396 | 23.7857 | 3.9236 | 7.0667
4.834 | 6.0662 | 30.2828 | 23.8195 | 3.3217 | 7.0597
5.123 | 6.0816 | 30.2919 | 23.8249 | 2.8729 | 7.0407
5.437 | 6.0961 | 30.2668 | 23.8034 | 2.8996 | 7.019
5.755 | 6.0936 | 30.2576 | 23.7965 | 2.8312 | 6.9958
6.066 | 6.0868 | 30.439 | 23.9403 | 2.743 | 6.9665
6.386 | 6.1166 | 30.5219 | 24.0023 | 2.8463 | 6.9272
6.706 | 6.1389 | 30.4773 | 23.9644 | 3.0272 | 6.8953
7.025 | 6.1232 | 30.4614 | 23.9537 | 2.9158 | 6.874
7.335 | 6.0877 | 30.5005 | 23.9887 | 2.837 | 6.8492
7.653 | 6.056 | 30.6496 | 24.1102 | 3.0596 | 6.8175
7.976 | 6.0453 | 30.7232 | 24.1694 | 3.2011 | 6.7854
8.278 | 6.0516 | 30.741 | 24.1828 | 2.8671 | 6.7514
8.598 | 6.0526 | 30.7749 | 24.2094 | 3.1281 | 6.7285
8.913 | 6.04 | 30.8369 | 24.2598 | 2.663 | 6.7032
9.243 | 6.0299 | 30.9347 | 24.3382 | 2.5598 | 6.6762
9.561 | 6.0409 | 30.9652 | 24.361 | 2.2931 | 6.649
9.903 | 6.0534 | 30.9785 | 24.37 | 2.1829 | 6.6194
10.229 | 6.049 | 31.0154 | 24.3996 | 1.784 | 6.5898
10.573 | 6.0375 | 31.0813 | 24.453 | 1.6483 | 6.559
10.894 | 6.0376 | 31.0891 | 24.4592 | 1.501 | 6.5198
11.166 | 6.0386 | 31.1104 | 24.4758 | 1.4245 | 6.4799
11.245 | 6.0413 | 31.1292 | 24.4903 | 1.3804 | 6.434

## DYC
DEPTH | TEMP | SALINITY | DENSITY | FLUORESCENCE | OXY
0.323 | 5.8582 | 29.8088 | 23.4694 | 2.0739 | 7.1365
0.374 | 5.8566 | 29.8016 | 23.4639 | 2.2316 | 7.1332
0.568 | 5.8561 | 29.7985 | 23.4615 | 2.2757 | 7.1218
0.815 | 5.8564 | 29.7965 | 23.4599 | 1.8675 | 7.1334
1.1 | 5.8495 | 29.8593 | 23.5103 | 1.7712 | 7.1226
1.391 | 5.8514 | 29.9196 | 23.5577 | 1.7098 | 7.1187
1.688 | 5.8597 | 29.9867 | 23.6097 | 1.7515 | 7.1116
1.991 | 5.8774 | 30.1427 | 23.7308 | 1.7318 | 7.1
2.305 | 5.9061 | 30.2013 | 23.7738 | 1.7851 | 7.1022
2.616 | 5.9108 | 30.2433 | 23.8064 | 1.8049 | 7.1078
2.934 | 5.9042 | 30.2814 | 23.8373 | 1.7735 | 7.0982
3.237 | 5.8992 | 30.3482 | 23.8906 | 1.7585 | 7.1039
3.55 | 5.9059 | 30.3846 | 23.9185 | 1.9289 | 7.0949
3.861 | 5.9125 | 30.4253 | 23.9498 | 1.8953 | 7.0803
4.19 | 5.9162 | 30.467 | 23.9824 | 2.3777 | 7.0649
4.519 | 5.9214 | 30.4905 | 24.0003 | 2.3801 | 7.0477
4.845 | 5.9184 | 30.5325 | 24.0338 | 2.4659 | 7.0308
5.183 | 5.907 | 30.5662 | 24.0617 | 2.445 | 7.0122
5.51 | 5.8876 | 30.6611 | 24.1389 | 2.6932 | 6.9909
5.846 | 5.8715 | 30.7213 | 24.1883 | 2.3499 | 6.9693
6.171 | 5.8674 | 30.7748 | 24.231 | 2.3951 | 6.9447
6.507 | 5.8649 | 30.8317 | 24.2762 | 2.4311 | 6.9192
6.825 | 5.8671 | 30.8462 | 24.2874 | 2.1446 | 6.8931
7.162 | 5.8633 | 30.839 | 24.2822 | 2.0333 | 6.8702
7.486 | 5.8401 | 30.9186 | 24.3477 | 1.8965 | 6.8444
7.816 | 5.8077 | 30.964 | 24.3873 | 1.8396 | 6.8143
8.14 | 5.7703 | 31.0003 | 24.4203 | 1.7179 | 6.7851
8.472 | 5.7252 | 31.0529 | 24.4671 | 1.508 | 6.7576
8.806 | 5.6762 | 31.0923 | 24.5038 | 1.341 | 6.7275
9.141 | 5.6354 | 31.1201 | 24.5305 | 1.2749 | 6.6956
9.481 | 5.6025 | 31.0789 | 24.5016 | 1.0986 | 6.6682
9.814 | 5.5478 | 31.139 | 24.5553 | 0.9931 | 6.6399
10.144 | 5.5015 | 31.2128 | 24.6189 | 0.9931 | 6.6061
10.477 | 5.4873 | 31.2583 | 24.6565 | 0.985 | 6.575
10.817 | 5.4861 | 31.2572 | 24.6558 | 0.8296 | 6.5468
11.144 | 5.4763 | 31.2806 | 24.6753 | 0.7078 | 6.523
11.464 | 5.4703 | 31.2875 | 24.6815 | 0.68 | 6.4986
11.793 | 5.4673 | 31.307 | 24.6973 | 0.6823 | 6.4754
12.103 | 5.4681 | 31.3102 | 24.6997 | 0.6301 | 6.4542
12.411 | 5.4627 | 31.3171 | 24.7057 | 0.5976 | 6.4299
12.727 | 5.4531 | 31.3287 | 24.716 | 0.5883 | 6.4103
13.054 | 5.4461 | 31.334 | 24.721 | 0.5524 | 6.3863
13.387 | 5.4392 | 31.3585 | 24.7411 | 0.5489 | 6.3625
13.594 | 5.4424 | 31.0607 | 24.5053 | 0.5048 | 6.2452

## BRB
DEPTH | TEMP | SALINITY | DENSITY | FLUORESCENCE | OXY
0.442 | 4.6409 | 30.1986 | 23.9075 | 1.0105 | 6.9849
0.573 | 4.6314 | 30.2002 | 23.9097 | 0.9768 | 6.9834
0.729 | 4.6247 | 30.2099 | 23.918 | 0.978 | 6.9847
0.912 | 4.6219 | 30.2074 | 23.9163 | 1.0743 | 6.9852
1.161 | 4.6198 | 30.2269 | 23.932 | 1.007 | 6.9826
1.431 | 4.6266 | 30.2664 | 23.9626 | 1.0638 | 6.982
1.712 | 4.6439 | 30.256 | 23.9527 | 1.087 | 6.9797
1.978 | 4.6527 | 30.2574 | 23.9529 | 1.1114 | 6.9787
2.239 | 4.6583 | 30.312 | 23.9956 | 1.0464 | 6.9778
2.509 | 4.6769 | 30.4436 | 24.0981 | 1.0418 | 6.967
2.781 | 4.7245 | 30.6332 | 24.2435 | 1.029 | 6.9547
3.052 | 4.7609 | 30.7464 | 24.3296 | 1.007 | 6.9424
3.326 | 4.7583 | 30.8941 | 24.4468 | 1.0812 | 6.9414
3.599 | 4.7427 | 30.9583 | 24.4993 | 1.0197 | 6.943
3.882 | 4.7246 | 30.9946 | 24.5299 | 1.0395 | 6.9435
4.175 | 4.7013 | 31.0221 | 24.5542 | 1.0685 | 6.9457
4.468 | 4.6739 | 31.0566 | 24.5843 | 1.0824 | 6.9491
4.768 | 4.6514 | 31.0786 | 24.6041 | 1.0696 | 6.9527
5.069 | 4.6364 | 31.0938 | 24.6177 | 1.123 | 6.9593
5.37 | 4.6274 | 31.1031 | 24.626 | 1.0035 | 6.9678
5.665 | 4.6226 | 31.1086 | 24.6308 | 1.08 | 6.9801
5.963 | 4.6193 | 31.1131 | 24.6347 | 1.1218 | 6.9855
6.269 | 4.6166 | 31.1192 | 24.6398 | 1.1276 | 7.0056
6.577 | 4.6116 | 31.1254 | 24.6452 | 1.2123 | 7.0177
6.883 | 4.5997 | 31.1449 | 24.6619 | 1.1786 | 7.0331
7.187 | 4.5781 | 31.1749 | 24.6879 | 1.1427 | 7.0482
7.486 | 4.5525 | 31.1986 | 24.7093 | 1.1995 | 7.0621
7.79 | 4.5347 | 31.2182 | 24.7267 | 1.1856 | 7.0692
8.094 | 4.5199 | 31.2374 | 24.7434 | 1.138 | 7.0785
8.398 | 4.5061 | 31.2563 | 24.7598 | 1.2262 | 7.0873
8.705 | 4.4934 | 31.2682 | 24.7704 | 1.0986 | 7.0955
9.012 | 4.4835 | 31.2801 | 24.7809 | 1.1415 | 7.101
9.314 | 4.477 | 31.297 | 24.795 | 1.1102 | 7.11
9.621 | 4.4707 | 31.3073 | 24.8038 | 1.0743 | 7.1147
9.929 | 4.463 | 31.3174 | 24.8126 | 1.1148 | 7.1242
10.233 | 4.4574 | 31.3262 | 24.8201 | 1.0708 | 7.1299
10.534 | 4.4538 | 31.3312 | 24.8245 | 1.0429 | 7.1377
10.825 | 4.4505 | 31.3362 | 24.8287 | 1.0638 | 7.1437
11.126 | 4.4467 | 31.3447 | 24.8359 | 1.0789 | 7.1519
11.434 | 4.4408 | 31.3575 | 24.8466 | 1.065 | 7.1566
11.747 | 4.4342 | 31.3706 | 24.8577 | 1.0406 | 7.1654
12.054 | 4.4282 | 31.3865 | 24.8709 | 1.1682 | 7.1687
12.359 | 4.4212 | 31.4037 | 24.8853 | 1.0163 | 7.1755
12.674 | 4.4138 | 31.4124 | 24.8929 | 1.1021 | 7.1797
12.976 | 4.4074 | 31.4203 | 24.8998 | 1.0998 | 7.1851
13.284 | 4.403 | 31.4303 | 24.9082 | 1.0429 | 7.1933
13.595 | 4.3977 | 31.4463 | 24.9214 | 1.0453 | 7.2007
13.908 | 4.3916 | 31.4654 | 24.9372 | 1.0986 | 7.2072
14.22 | 4.3858 | 31.4826 | 24.9514 | 1.0615 | 7.2169
14.472 | 4.3817 | 31.4894 | 24.9572 | 1.1427 | 7.2222
14.56 | 4.3784 | 31.3976 | 24.8847 | 1.0916 | 7.241

## AYC
DEPTH | TEMP | SALINITY | DENSITY | FLUORESCENCE | OXY
0.393 | 4.0341 | 29.2366 | 23.2016 | 0.5512 | 7.2782
0.652 | 3.9932 | 29.7901 | 23.6449 | 0.5605 | 7.2554
0.937 | 4.0185 | 30.1806 | 23.9528 | 0.542 | 7.2313
1.238 | 4.0773 | 30.3216 | 24.0594 | 0.5617 | 7.2157
1.55 | 4.1181 | 30.4207 | 24.1343 | 0.5663 | 7.2065
1.869 | 4.1406 | 30.5202 | 24.2112 | 0.5304 | 7.2021
2.195 | 4.1353 | 30.5674 | 24.2492 | 0.5512 | 7.2029
2.501 | 4.1088 | 30.6407 | 24.3099 | 0.5698 | 7.2054
2.788 | 4.0864 | 30.6817 | 24.3446 | 0.535 | 7.2081
3.089 | 4.0693 | 30.7142 | 24.372 | 0.5164 | 7.2084
3.408 | 4.051 | 30.7398 | 24.3941 | 0.5396 | 7.2085
3.736 | 4.0317 | 30.7789 | 24.4269 | 0.5825 | 7.2112
4.061 | 4.0166 | 30.8344 | 24.4725 | 0.6197 | 7.2122
4.382 | 4.0095 | 30.8288 | 24.4687 | 0.6208 | 7.2148
4.701 | 3.992 | 30.8476 | 24.4853 | 0.6591 | 7.2215
5.034 | 3.9674 | 30.9083 | 24.5358 | 0.6974 | 7.2265
5.356 | 3.958 | 30.9718 | 24.5871 | 0.7275 | 7.2282
5.678 | 3.9689 | 30.9989 | 24.6076 | 0.8075 | 7.229
6.004 | 3.9864 | 31.0875 | 24.6764 | 0.833 | 7.2265
6.317 | 4.0245 | 31.1067 | 24.688 | 0.9142 | 7.2211
6.636 | 4.0653 | 31.0982 | 24.6774 | 0.956 | 7.2198
6.955 | 4.0952 | 31.1203 | 24.6922 | 0.9966 | 7.2213
7.286 | 4.1156 | 31.0928 | 24.6684 | 1.0963 | 7.2231
7.611 | 4.1192 | 31.1177 | 24.6878 | 1.1241 | 7.2188
7.932 | 4.1216 | 31.1693 | 24.7285 | 1.1148 | 7.2139
8.239 | 4.1317 | 31.2014 | 24.753 | 1.0719 | 7.2055
8.541 | 4.1459 | 31.2396 | 24.782 | 1.0313 | 7.1918
8.852 | 4.1657 | 31.2632 | 24.7989 | 0.9826 | 7.1784
9.185 | 4.1875 | 31.2759 | 24.8069 | 0.9293 | 7.168
9.516 | 4.2089 | 31.3558 | 24.8682 | 0.8899 | 7.1538
9.84 | 4.2493 | 31.417 | 24.9129 | 0.9687 | 7.1378
10.179 | 4.3048 | 31.3961 | 24.8908 | 0.9142 | 7.124
10.506 | 4.3455 | 31.3811 | 24.8749 | 0.8156 | 7.1137
10.827 | 4.3721 | 31.4312 | 24.912 | 0.811 | 7.1019
11.144 | 4.4066 | 31.4596 | 24.9311 | 0.8075 | 7.0873
11.422 | 4.4792 | 31.0584 | 24.6054 | 38.2642 | 6.8076

## RNSYS
DEPTH | TEMP | SALINITY | DENSITY | FLUORESCENCE | OXY
0.492 | 3.5184 | 25.4659 | 20.2477 | 1.3201 | 7.5405
0.792 | 3.4456 | 25.2053 | 20.0457 | 1.2482 | 7.5635
1.079 | 3.3943 | 26.2937 | 20.9148 | 1.3468 | 7.5148
1.365 | 3.4885 | 29.9039 | 23.7796 | 1.2992 | 7.3209
1.66 | 3.8709 | 30.4745 | 24.1999 | 1.2517 | 7.2291
1.973 | 4.2132 | 30.6047 | 24.2714 | 1.2215 | 7.1749
2.279 | 4.4355 | 30.6868 | 24.315 | 1.2285 | 7.1678
2.586 | 4.578 | 30.6057 | 24.2365 | 1.1554 | 7.1894
2.877 | 4.6579 | 30.5865 | 24.2133 | 1.1879 | 7.2067
3.159 | 4.7046 | 30.6074 | 24.2251 | 1.2018 | 7.2246
3.454 | 4.7344 | 30.6149 | 24.228 | 1.261 | 7.2328
3.73 | 4.75 | 30.6144 | 24.226 | 1.2737 | 7.2372
4.016 | 4.7542 | 30.6462 | 24.2508 | 1.1206 | 7.2352
4.303 | 4.7527 | 30.6593 | 24.2613 | 1.1995 | 7.2277
4.598 | 4.7489 | 30.6694 | 24.2697 | 1.1914 | 7.2175
4.906 | 4.7421 | 30.6762 | 24.2758 | 1.2482 | 7.2071
5.21 | 4.7202 | 30.6728 | 24.2754 | 1.3642 | 7.1981
5.523 | 4.6525 | 30.6982 | 24.3024 | 1.3247 | 7.1944
5.829 | 4.5619 | 30.7583 | 24.3592 | 1.3503 | 7.1987
6.146 | 4.4853 | 30.8096 | 24.4075 | 1.5486 | 7.1934
6.454 | 4.4256 | 30.8626 | 24.4555 | 1.4245 | 7.1847
6.763 | 4.377 | 30.9135 | 24.5007 | 1.3839 | 7.1791
7.072 | 4.348 | 30.94 | 24.5245 | 1.5033 | 7.1691
7.38 | 4.3329 | 30.9543 | 24.5373 | 1.6193 | 7.1614
7.681 | 4.3257 | 30.959 | 24.5418 | 1.7561 | 7.1568
7.966 | 4.3217 | 30.9639 | 24.546 | 1.6297 | 7.1521
8.274 | 4.32 | 30.9687 | 24.55 | 1.6216 | 7.1452
8.572 | 4.3203 | 30.992 | 24.5685 | 1.4952 | 7.1446
8.885 | 4.3286 | 31.0332 | 24.6004 | 1.7283 | 7.1393
9.181 | 4.338 | 31.0506 | 24.6133 | 1.871 | 7.1367
9.498 | 4.3371 | 31.0864 | 24.6418 | 1.6181 | 7.1331
9.811 | 4.3234 | 31.1319 | 24.6792 | 1.4987 | 7.1318
10.113 | 4.2982 | 31.1766 | 24.7172 | 1.5892 | 7.1341
10.42 | 4.2778 | 31.2036 | 24.7406 | 1.5776 | 7.1329
10.726 | 4.2669 | 31.2405 | 24.771 | 1.588 | 7.1263
11.035 | 4.2618 | 31.2599 | 24.7869 | 1.6031 | 7.123
11.334 | 4.2599 | 31.2798 | 24.8029 | 1.5973 | 7.1157
11.643 | 4.2608 | 31.2972 | 24.8166 | 1.559 | 7.1101
11.947 | 4.2636 | 31.3103 | 24.8268 | 1.5625 | 7.1049
12.268 | 4.2672 | 31.3195 | 24.8337 | 1.4685 | 7.0991
12.572 | 4.2701 | 31.3222 | 24.8356 | 1.3456 | 7.0954
12.88 | 4.2721 | 31.3375 | 24.8475 | 1.2969 | 7.0903
13.193 | 4.2756 | 31.3511 | 24.8579 | 1.3294 | 7.083
13.486 | 4.2807 | 31.3634 | 24.8672 | 1.2181 | 7.0733
13.792 | 4.2866 | 31.3806 | 24.8803 | 1.1728 | 7.0644
14.099 | 4.2937 | 31.3832 | 24.8816 | 1.1844 | 7.0539
14.407 | 4.3002 | 31.4313 | 24.9192 | 1.1148 | 7.0462
14.72 | 4.312 | 31.4811 | 24.9575 | 1.0928 | 7.0277
15.028 | 4.3279 | 31.4952 | 24.9672 | 1.0638 | 7.0162
15.339 | 4.3408 | 31.4898 | 24.9616 | 1.087 | 7.0026
15.654 | 4.3481 | 31.4913 | 24.9621 | 1.065 | 6.9893
15.959 | 4.3529 | 31.498 | 24.9669 | 1.0209 | 6.9726
16.267 | 4.3566 | 31.498 | 24.9666 | 0.9908 | 6.9549
16.585 | 4.359 | 31.5009 | 24.9686 | 0.9293 | 6.9351
16.9 | 4.3605 | 31.498 | 24.9661 | 0.9536 | 6.9097
17.214 | 4.3615 | 31.5023 | 24.9695 | 0.9687 | 6.8837
17.525 | 4.362 | 31.5043 | 24.971 | 0.9015 | 6.8576
17.674 | 4.3634 | 31.5029 | 24.9698 | 0.8551 | 6.8091

## PC
DEPTH | TEMP | SALINITY | DENSITY | FLUORESCENCE | OXY
0.39 | 3.8823 | 29.0118 | 23.0365 | 0.9061 | 7.5113
0.601 | 3.8805 | 29.0051 | 23.0313 | 0.9351 | 7.5185
0.852 | 3.8759 | 29.0071 | 23.0333 | 0.8945 | 7.5071
1.155 | 3.8717 | 29.0184 | 23.0426 | 0.9594 | 7.5152
1.445 | 3.8713 | 29.0156 | 23.0404 | 0.9212 | 7.5154
1.718 | 3.8732 | 29.0004 | 23.0282 | 0.9606 | 7.5254
2.003 | 3.8739 | 29.0196 | 23.0434 | 0.9247 | 7.5214
2.297 | 3.8783 | 29.0085 | 23.0342 | 0.9734 | 7.5231
2.594 | 3.8742 | 29.4352 | 23.3736 | 0.9235 | 7.491
2.899 | 3.9026 | 30.2945 | 24.0539 | 0.942 | 7.4455
3.204 | 4.0531 | 30.6759 | 24.3431 | 0.9478 | 7.3944
3.491 | 4.2656 | 30.6684 | 24.3169 | 1.0209 | 7.3802
3.788 | 4.4411 | 30.6701 | 24.3012 | 0.9687 | 7.3664
4.072 | 4.5638 | 30.6747 | 24.2927 | 1.0058 | 7.3619
4.379 | 4.629 | 30.6825 | 24.2923 | 0.9931 | 7.3587
4.68 | 4.6591 | 30.715 | 24.315 | 0.9571 | 7.3523
4.977 | 4.6721 | 30.7535 | 24.3443 | 0.9664 | 7.3424
5.223 | 4.6698 | 30.7847 | 24.3692 | 1.0685 | 7.3331
5.378 | 4.6499 | 30.8136 | 24.3941 | 1.1519 | 7.3232
5.47 | 4.6096 | 30.8344 | 24.4147 | 1.167 | 7.3074
5.583 | 4.6093 | 30.8256 | 24.4077 | 1.2459 | 7.2967
5.827 | 4.6153 | 30.8505 | 24.4269 | 1.3015 | 7.2799
6.099 | 4.5977 | 30.8866 | 24.4572 | 1.3514 | 7.2698
6.393 | 4.5685 | 30.9388 | 24.5016 | 1.3224 | 7.2608
6.701 | 4.5421 | 30.9881 | 24.5434 | 1.3769 | 7.2496
7.011 | 4.5171 | 31.0358 | 24.5837 | 1.3479 | 7.2418
7.331 | 4.4952 | 31.0784 | 24.6197 | 1.3062 | 7.2299
7.656 | 4.4715 | 31.1052 | 24.6434 | 1.3584 | 7.2221
7.975 | 4.453 | 31.1318 | 24.6663 | 1.4256 | 7.2137
8.298 | 4.4414 | 31.1565 | 24.6871 | 1.3677 | 7.1994
8.622 | 4.4317 | 31.1808 | 24.7074 | 1.276 | 7.1884
8.93 | 4.4198 | 31.2079 | 24.73 | 1.3503 | 7.1773
9.244 | 4.4077 | 31.2461 | 24.7615 | 1.3421 | 7.1665
9.492 | 4.3963 | 31.2648 | 24.7775 | 1.3305 | 7.1583
9.61 | 4.396 | 30.9579 | 24.534 | 4.1335 | 7.0589

## SYC
DEPTH | TEMP | SALINITY | DENSITY | FLUORESCENCE | OXY
0.474 | 4.3844 | 30.4409 | 24.1248 | 1.2447 | 7.4112
0.731 | 4.3834 | 30.3912 | 24.0856 | 1.174 | 7.4115
1.013 | 4.3808 | 30.3771 | 24.0746 | 1.1867 | 7.4109
1.286 | 4.3778 | 30.3993 | 24.0925 | 1.2181 | 7.4127
1.579 | 4.3765 | 30.354 | 24.0567 | 1.1937 | 7.4164
1.884 | 4.3747 | 30.4132 | 24.1039 | 1.2007 | 7.4121
2.187 | 4.3783 | 30.5267 | 24.1936 | 1.2285 | 7.409
2.492 | 4.3824 | 30.6442 | 24.2864 | 1.3468 | 7.4026
2.792 | 4.3961 | 30.8247 | 24.4283 | 1.2586 | 7.3912
3.093 | 4.415 | 30.7938 | 24.4019 | 1.2668 | 7.3916
3.383 | 4.387 | 30.8589 | 24.4563 | 1.2018 | 7.3935
3.688 | 4.3504 | 30.8989 | 24.4917 | 1.2331 | 7.3986
3.993 | 4.3091 | 30.8949 | 24.4925 | 1.1728 | 7.4045
4.302 | 4.2586 | 31.0107 | 24.5893 | 1.1705 | 7.4044
4.607 | 4.2508 | 31.1392 | 24.6921 | 1.2192 | 7.399
4.916 | 4.2949 | 31.1673 | 24.7101 | 1.2726 | 7.3903
5.231 | 4.3531 | 31.1323 | 24.6767 | 1.3479 | 7.3917
5.535 | 4.3869 | 31.0864 | 24.6368 | 1.3503 | 7.3984
5.858 | 4.3875 | 31.084 | 24.6349 | 1.4546 | 7.4088
6.167 | 4.3699 | 31.1203 | 24.6655 | 1.4813 | 7.4132
6.482 | 4.3589 | 31.1286 | 24.6731 | 1.3908 | 7.4158
6.784 | 4.3487 | 31.1201 | 24.6674 | 1.5242 | 7.4141
7.091 | 4.3307 | 31.1433 | 24.6876 | 1.4941 | 7.4156
7.41 | 4.312 | 31.1314 | 24.6799 | 1.5103 | 7.4118
7.72 | 4.2799 | 31.1227 | 24.6762 | 1.4813 | 7.4103
8.034 | 4.2334 | 31.161 | 24.7111 | 1.4801 | 7.4093
8.354 | 4.194 | 31.186 | 24.7348 | 1.4117 | 7.409
8.667 | 4.1639 | 31.1927 | 24.7431 | 1.4581 | 7.4033
8.975 | 4.1331 | 31.2179 | 24.766 | 1.4964 | 7.4036
9.28 | 4.1103 | 31.2475 | 24.7917 | 1.4245 | 7.3999
9.587 | 4.1005 | 31.2693 | 24.81 | 1.4697 | 7.4013
9.903 | 4.1005 | 31.2798 | 24.8183 | 1.5196 | 7.4024
10.226 | 4.1042 | 31.2851 | 24.8222 | 1.3503 | 7.4068
10.536 | 4.1088 | 31.2908 | 24.8263 | 1.305 | 7.413
10.844 | 4.1119 | 31.2972 | 24.8311 | 1.3862 | 7.4189
11.166 | 4.1128 | 31.3418 | 24.8664 | 1.2134 | 7.4259
11.485 | 4.1263 | 31.3607 | 24.8802 | 1.1577 | 7.4328
11.797 | 4.1436 | 31.299 | 24.8295 | 1.1786 | 7.4401
12.102 | 4.1333 | 31.2941 | 24.8265 | 1.1577 | 7.4512
12.409 | 4.1151 | 31.3536 | 24.8756 | 1.1148 | 7.4582
12.719 | 4.1194 | 31.3905 | 24.9045 | 1.1659 | 7.457
13.033 | 4.1319 | 31.3445 | 24.8668 | 1.0395 | 7.4597
13.334 | 4.1225 | 31.3508 | 24.8726 | 1.0847 | 7.4645
13.638 | 4.1113 | 31.362 | 24.8826 | 1.029 | 7.47
13.943 | 4.1027 | 31.3734 | 24.8925 | 0.9792 | 7.4733
14.259 | 4.0978 | 31.4369 | 24.9434 | 0.9989 | 7.4732
14.565 | 4.1103 | 31.5374 | 25.0221 | 1.0174 | 7.4674
14.875 | 4.1374 | 31.5405 | 25.0219 | 1.0302 | 7.4644
15.184 | 4.1564 | 31.5698 | 25.0433 | 0.9873 | 7.462
15.493 | 4.1766 | 31.5842 | 25.0528 | 1.0279 | 7.4599
15.795 | 4.1955 | 31.6016 | 25.0648 | 1.029 | 7.4561
16.066 | 4.2068 | 31.4773 | 24.9649 | 12.4531 | 7.2467