## Cover Page
Survey Number: |  | 79
Survey Date: |  | 2005-12-20
Data Notes:
The DO sensor showed erratic behaviour during stabilization period at BYC and F3, itseemed to recover before the cast began at BYC, but the DO values at
F3 are obviously in error. The remaining parameters, while questionable do not seem to have been affected. The F3, DO data has been deleted from the data file.
The profile data is essentially raw data, the only processing is the conversion to user units by the seabird software "Seasoft", using conversions and calibrations
provided with the instrument, and truncations of the casts to retain just the "clean" downcast. There has been no sampling, or smoothing, nor has there been
any adjustment to account for time alignment of the sensors.
Profile Data Units
Quantity: | Depth | Temperature | Salinity | Potential Density | Fluorescence (Chl-a) | Dissolved Oxygen
Units: | metres | oC | psu | sigma units | mg/m3 | mg/L
Definitions: | psu | Practical Salinity Units, functionally equivalent to "Parts per Thousand"
| sigma units | Unit of density equal to (ρ-1000), where ρ is density in kg/m3. Example: 25.0 sigma = 1025.0 kg/m3
Sample Site Coordinates (NAD83): | [5 empty] | Data Return:
| Station ID | Latitude | Longitude
|  | oN | oW |  |  | Chemical | Target | Achieved | Percent Return
| A1 | 44.4817 | 63.514 |  |  | 7 sites
| A2 | 44.4933 | 63.4925 |  |  | NH3 | 14 | 14
| A3 | 44.516 | 63.447 |  |  | TSS | 14 | 14
| A4 | 44.5383 | 63.401 |  |  | Total | 28 | 28 | 100%
| A5 | 44.57 | 63.3267
| B1 | 44.5375 | 63.535
| B2 | 44.5493 | 63.5122 |  |  | Bacteria | Target | Achieved
| B3 | 44.5593 | 63.4888 |  |  | 28 sites
| B4 | 44.571 | 63.4662 |  |  | F Coliform | 56 | 56
| B5 | 44.5822 | 63.4433 |  |  | Total | 56 | 56 | 100%
| C1 | 44.5937 | 63.5473
| C2 | 44.5958 | 63.5427
| C3 | 44.5978 | 63.538 |  |  | Profiles | Target | Achieved
| C4 | 44.5988 | 63.5337 |  |  | 31 sites
| C5 | 44.6215 | 63.5223 |  |  | C-T | 31 | 31
| C6 | 44.6237 | 63.5195 |  |  | Dissolved Oxygen | 31 | 31
| D1 | 44.6338 | 63.5607 |  |  | Chlorophyll | 31 | 30
| D2 | 44.6362 | 63.5527 |  |  |  | 93 | 92 | 96.77%
| D3 | 44.6385 | 63.5452
| EE1 | 44.6577 | 63.5765
| EE2 | 44.6593 | 63.572 |  |  | Total data records | 205 | 204 | 99.51%
| EE3 | 44.6612 | 63.5678
| E1 | 44.6755 | 63.6097
| E2 | 44.677 | 63.6093
| E3 | 44.6778 | 63.609
| F1 | 44.674 | 63.6357
| F2 | 44.6817 | 63.6253
| F3 | 44.6855 | 63.6198
| G2 | 44.6932 | 63.642
| H1 | 44.7012 | 63.656
| H2 | 44.7043 | 63.6503
| H3 | 44.707 | 63.6455
| AYC | 44.6367 | 63.6096
| BYC | 44.7234 | 63.6629
| DYC | 44.6989 | 63.6152
| SYC | 44.6294 | 63.5254
| RNSYS | 44.6222 | 63.5785
| HC | 44.5707 | 63.5572
| PC | 44.6123 | 63.57
| BRB | 44.6247 | 63.5611
File Description This workbook file contains weekly water quality data collected in Halifax Harbour. The worksheets contain (In order), fecal coliform data, chemistry data (on alternate weeks), and one worksheet per station containing profile data. This sheet contains sample station coordinates, and information on units for the profile data, and a summary of weekly data return. For a summary of this data see the accompanying report file: HHWQMP_report079_051220.doc

## COLIFORM
Station |  | AYC | AYC | B2 | B2 | BRB | BRB | BYC | BYC | C2 | C2 | C3 | C3 | C6 | C6 | D1 | D1 | D2 | D2 | D3 | D3 | DYC | DYC | E1 | E1 | E2 | E2 | E3 | E3 | EE1 | EE1 | EE2 | EE2 | EE3 | EE3 | F1 | F1 | F2 | F2 | F3 | F3 | G2 | G2 | H1 | H1 | H2 | H2 | H3 | H3 | HC | HC | PC | PC | RNSYS | RNSYS | SYC | SYC | QA/QC1 | QA/QC2 | QA/QC3 | QA/QC4
Depth |  | 10 | 1 | 10 | 1 | 10 | 1 | 10 | 1 | 10 | 1 | 10 | 1 | 10 | 1 | 10 | 1 | 10 | 1 | 10 | 1 | 10 | 1 | 10 | 1 | 10 | 1 | 10 | 1 | 10 | 1 | 10 | 1 | 10 | 1 | 10 | 1 | 10 | 1 | 10 | 1 | 10 | 1 | 10 | 1 | 10 | 1 | 10 | 1 | 10 | 1 | 10 | 1 | 10 | 1 | 10 | 1
Label | Units | AYC-10M | AYC-1M | B2-10M | B2-1M | BRB-10M | BRB-1M | BYC-10M | BYC-1M | C2-10M | C2-1M | C3-10M | C3-1M | C6-10M | C6-1M | D1-10M | D1-1M | D2-10M | D2-1M | D3-10M | D3-1M | DYC-10M | DYC-1M | E1-10M | E1-1M | E2-10M | E2-1M | E3-10M | E3-1M | EE1-10M | EE1-1M | EE2-10M | EE2-1M | EE3-10M | EE3-1M | F1-10M | F1-1M | F2-10M | F2-1M | F3-10M | F3-1M | G2-10M | G2-1M | H1-10M | H1-1M | H2-10M | H2-1M | H3-10M | H3-1M | HC-10M | HC-1M | PC-10M | PC-1M | RNSYS-10M | RNSYS-1M | SYC-10M | SYC-1M | QA/QC1 | QA/QC2 | QA/QC3 | QA/QC4
Sampling Date |  | 2005-12-20 | 2005-12-20 | 2005-12-20 | 2005-12-20 | 2005-12-20 | 2005-12-20 | 2005-12-20 | 2005-12-20 | 2005-12-20 | 2005-12-20 | 2005-12-20 | 2005-12-20 | 2005-12-20 | 2005-12-20 | 2005-12-20 | 2005-12-20 | 2005-12-20 | 2005-12-20 | 2005-12-20 | 2005-12-20 | 2005-12-20 | 2005-12-20 | 2005-12-20 | 2005-12-20 | 2005-12-20 | 2005-12-20 | 2005-12-20 | 2005-12-20 | 2005-12-20 | 2005-12-20 | 2005-12-20 | 2005-12-20 | 2005-12-20 | 2005-12-20 | 2005-12-20 | 2005-12-20 | 2005-12-20 | 2005-12-20 | 2005-12-20 | 2005-12-20 | 2005-12-20 | 2005-12-20 | 2005-12-20 | 2005-12-20 | 2005-12-20 | 2005-12-20 | 2005-12-20 | 2005-12-20 | 2005-12-20 | 2005-12-20 | 2005-12-20 | 2005-12-20 | 2005-12-20 | 2005-12-20 | 2005-12-20 | 2005-12-20 | 2005-12-20 | 2005-12-20 | 2005-12-20 | 2005-12-20
Sampling Time |  | 7:33 | 7:33 | 9:20 | 9:20 | 15:49 | 15:49 | 14:02 | 14:02 | 8:31 | 8:31 | 9:45 | 9:45 | 10:18 | 10:18 | 15:40 | 15:40 | 10:49 | 10:49 | 10:57 | 10:57 | 13:31 | 13:31 | 15:08 | 15:08 | 12:51 | 12:51 | 12:45 | 12:45 | 15:24 | 15:24 | 11:26 | 11:26 | 11:15 | 11:15 | 14:55 | 14:55 | 13:13 | 13:13 | 13:04 | 13:04 | 14:38 | 14:38 | 14:27 | 14:27 | 14:19 | 14:19 | 13:49 | 13:49 | 8:56 | 8:56 | 8:06 | 8:06 | 7:50 | 7:50 | 10:32 | 10:32
Fecal coliform | CFU/100mL | 5 | 8 | ND | 1 | 36 | 66 | 4 | 44 | 8 | 190 | 30 | 170 | 31 | 72 | 25 |  | 110 | 980 | 8 | 210 | 25 | 21 | 61 | 47 | 44 | 61 | 100 | 61 | 43 |  | 72 |  | 87 |  | 72 | 25 | 77 | 72 | 61 | 27 | 61 | 18 | 87 | 5 | 46 | 14 | 61 | 15 | 28 | 25 | 300 | 440 | 8 | 610 | 110 | 87 | 370 | 150 | 170 | 93
Fecal coliform | CFU/10mL | [15 empty] | 22 | [13 empty] | 350 |  | 77 |  | 470
[58 empty] | PC-10m | C2-1m | C3-1m | SYC-1m

## Chemistry
Station |  |  | B2 | B2 | D2 | D2 | D2 | D2 | E2 | E2 | EE2 | EE2 | F2 | F2 | G2 | G2 | H2 | H2 | QA/QC4
Depth |  |  | 10 | 1 | 10 | 10 | 1 | 1 | 10 | 1 | 10 | 1 | 10 | 1 | 10 | 1 | 10 | 1
Label | Units | RDL | B2-10M | B2-1M | D2-10M | D2-10M Lab-Dup | D2-1M | D2-1M Lab-Dup | E2-10M | E2-1M | EE2-10M | EE2-1M | F2-10M | F2-1M | G2-10M | G2-1M | H2-10M | H2-1M | QA/QC 4 | D3-10M | PC-1M
Sampling Date |  |  | 2005-12-21 | 2005-12-21 | 2005-12-21 | 2005-12-21 | 2005-12-21 | 2005-12-21 | 2005-12-21 | 2005-12-21 | 2005-12-21 | 2005-12-21 | 2005-12-21 | 2005-12-21 | 2005-12-21 | 2005-12-21 | 2005-12-21 | 2005-12-21 | 2005-12-21
Sampling Time |  |  | 9:20 | 9:20 | 8:25 | 8:25 | 8:25 | 8:25 | 12:51 | 12:51 | 11:26 | 11:26 | 13:13 | 13:13 | 14:38 | 14:38 | 14:19 | 14:19
Nitrogen (Ammonia Nitrogen) | mg/L | 0.05 | 0.05 | ND | 0.05 |  | 0.08 |  | 0.09 | 0.07 | 0.07 | 0.09 | ND | 0.08 | ND | 0.05 | 0.06 | 0.09 | 0.06
Total Suspended Solids | mg/L | 1 | 5 | 9 | 4 | 4 | 6 | 7 | 7 | 7 | 6 | 5 | 8 | 6 | 7 | 8 | 6 | 5 | 8
location not recorded

## B2
DEPTH | TEMP | SALINITY | DENSITY | FLUORESCENCE | OXY
0.474 | 5.0396 | 31.0463 | 24.5379 | 1.0754 | 8.0206
0.663 | 5.0421 | 31.0439 | 24.5358 | 1.2354 | 8.0182
0.826 | 5.0435 | 31.0422 | 24.5342 | 1.0441 | 8.0169
0.965 | 5.0439 | 31.0417 | 24.5338 | 1.094 | 8.0165
1.036 | 5.0438 | 31.0414 | 24.5336 | 1.0974 | 8.0171
1.179 | 5.0437 | 31.0428 | 24.5347 | 1.1438 | 8.0165
1.366 | 5.0441 | 31.0426 | 24.5345 | 1.0313 | 8.0146
1.554 | 5.0447 | 31.042 | 24.534 | 1.0186 | 8.0145
1.747 | 5.0451 | 31.0425 | 24.5343 | 1.1844 | 8.0146
1.944 | 5.0457 | 31.0416 | 24.5335 | 1.3201 | 8.016
2.13 | 5.0462 | 31.0407 | 24.5327 | 1.1044 | 8.0169
2.298 | 5.0462 | 31.0455 | 24.5366 | 1.0951 | 8.0156
2.466 | 5.0486 | 31.0482 | 24.5385 | 1.0522 | 8.0159
2.644 | 5.0521 | 31.0376 | 24.5296 | 2.2281 | 8.015
2.817 | 5.0513 | 31.0436 | 24.5345 | 1.6123 | 8.0171
2.98 | 5.0522 | 31.039 | 24.5308 | 1.3665 | 8.0173
3.151 | 5.0518 | 31.0442 | 24.535 | 1.2737 | 8.0204
3.329 | 5.0531 | 31.0446 | 24.5351 | 1.1241 | 8.0178
3.519 | 5.0555 | 31.0449 | 24.5351 | 1.0812 | 8.0173
3.689 | 5.0578 | 31.0431 | 24.5334 | 1.1879 | 8.0169
3.791 | 5.0592 | 31.042 | 24.5324 | 1.1299 | 8.0165
3.867 | 5.06 | 31.041 | 24.5315 | 1.4639 | 8.0185
3.96 | 5.0601 | 31.0408 | 24.5314 | 1.5694 | 8.0176
4.082 | 5.06 | 31.0405 | 24.5311 | 1.2958 | 8.0183
4.237 | 5.06 | 31.0398 | 24.5305 | 1.4511 | 8.0195
4.424 | 5.0595 | 31.0424 | 24.5327 | 1.5497 | 8.0209
4.618 | 5.0602 | 31.044 | 24.5339 | 1.363 | 8.0184
4.809 | 5.0618 | 31.0431 | 24.533 | 2.3209 | 8.0184
5.014 | 5.0631 | 31.0421 | 24.5321 | 1.4245 | 8.0197
5.239 | 5.0637 | 31.0425 | 24.5323 | 1.2354 | 8.0195
5.455 | 5.0644 | 31.0413 | 24.5313 | 1.4906 | 8.0217
5.639 | 5.0648 | 31.0399 | 24.5301 | 1.2238 | 8.0197
5.848 | 5.0647 | 31.0415 | 24.5314 | 1.3862 | 8.0206
6.039 | 5.065 | 31.0428 | 24.5324 | 1.5149 | 8.0224
6.224 | 5.0659 | 31.0422 | 24.5318 | 1.3503 | 8.02
6.412 | 5.0668 | 31.0407 | 24.5306 | 1.3595 | 8.0196
6.595 | 5.0667 | 31.0403 | 24.5302 | 2.1725 | 8.0213
6.796 | 5.0664 | 31.0404 | 24.5304 | 1.479 | 8.0193
7.006 | 5.066 | 31.0384 | 24.5289 | 1.3595 | 8.0177
7.206 | 5.0648 | 31.0398 | 24.5301 | 1.537 | 8.0186
7.402 | 5.0639 | 31.0405 | 24.5307 | 1.4523 | 8.0172
7.606 | 5.0637 | 31.0445 | 24.5339 | 1.4036 | 8.0169
7.802 | 5.0651 | 31.0422 | 24.5319 | 1.3062 | 8.0188
7.995 | 5.0658 | 31.0431 | 24.5326 | 2.1574 | 8.0183
8.188 | 5.0666 | 31.0456 | 24.5344 | 1.6054 | 8.0203
8.365 | 5.0686 | 31.0456 | 24.5343 | 1.4256 | 8.0181
8.538 | 5.0706 | 31.0433 | 24.5322 | 1.7701 | 8.0193
8.721 | 5.0716 | 31.0427 | 24.5316 | 1.9336 | 8.0183
8.912 | 5.0721 | 31.0412 | 24.5304 | 1.4117 | 8.0203
9.088 | 5.0719 | 31.0405 | 24.5299 | 1.8014 | 8.018
9.253 | 5.0713 | 31.0397 | 24.5293 | 1.588 | 8.0194
9.411 | 5.0702 | 31.038 | 24.528 | 1.5288 | 8.0214
9.569 | 5.0686 | 31.0401 | 24.5299 | 1.4384 | 8.0215
9.741 | 5.0677 | 31.0415 | 24.5311 | 1.588 | 8.0202
9.916 | 5.0674 | 31.0423 | 24.5318 | 1.4013 | 8.0199
10.078 | 5.0677 | 31.0419 | 24.5314 | 1.3155 | 8.0185
10.219 | 5.0681 | 31.0419 | 24.5314 | 1.4384 | 8.0212
10.331 | 5.0682 | 31.0401 | 24.5299 | 2.1852 | 8.0196
10.446 | 5.0677 | 31.0417 | 24.5313 | 1.8141 | 8.02
10.583 | 5.0676 | 31.0408 | 24.5306 | 1.4767 | 8.0199
10.751 | 5.0676 | 31.0405 | 24.5303 | 1.3305 | 8.0161
10.925 | 5.0672 | 31.04 | 24.53 | 1.566 | 8.0197
11.086 | 5.0666 | 31.0402 | 24.5301 | 1.6065 | 8.0179
11.22 | 5.066 | 31.041 | 24.5309 | 2.3371 | 8.0197
11.324 | 5.0656 | 31.041 | 24.5309 | 1.9069 | 8.0203
11.401 | 5.0653 | 31.041 | 24.5309 | 1.523 | 8.0205
11.488 | 5.0648 | 31.0423 | 24.5321 | 1.9811 | 8.0206
11.6 | 5.065 | 31.043 | 24.5326 | 1.4964 | 8.0189
11.71 | 5.0657 | 31.0431 | 24.5326 | 2.0055 | 8.0204
11.837 | 5.0664 | 31.0424 | 24.5319 | 1.6112 | 8.0202
11.989 | 5.0669 | 31.0422 | 24.5317 | 1.4338 | 8.0187
12.151 | 5.0671 | 31.0419 | 24.5315 | 1.9429 | 8.0197
12.322 | 5.0669 | 31.0416 | 24.5313 | 1.4291 | 8.0209
12.49 | 5.0669 | 31.042 | 24.5316 | 1.4453 | 8.0208
12.646 | 5.0669 | 31.0422 | 24.5317 | 1.4546 | 8.02
12.765 | 5.0671 | 31.0412 | 24.531 | 1.5602 | 8.0211
12.846 | 5.0669 | 31.0417 | 24.5314 | 1.5346 | 8.0212
12.904 | 5.0668 | 31.0414 | 24.5311 | 1.4987 | 8.0208
12.972 | 5.0667 | 31.0415 | 24.5312 | 1.3642 | 8.0212
13.075 | 5.0665 | 31.042 | 24.5316 | 1.4999 | 8.0175
13.188 | 5.0665 | 31.0402 | 24.5302 | 1.5567 | 8.0217
13.308 | 5.0655 | 31.0414 | 24.5313 | 1.8791 | 8.0222
13.441 | 5.0652 | 31.042 | 24.5318 | 1.4975 | 8.0219
13.577 | 5.0653 | 31.0422 | 24.5319 | 1.479 | 8.0228
13.715 | 5.0653 | 31.0409 | 24.5309 | 1.6437 | 8.0228
13.861 | 5.0647 | 31.0403 | 24.5304 | 1.5103 | 8.022
14.01 | 5.0637 | 31.0405 | 24.5308 | 1.2958 | 8.0224
14.149 | 5.063 | 31.0411 | 24.5313 | 1.8675 | 8.0221
14.262 | 5.0623 | 31.0421 | 24.5321 | 2.1771 | 8.0228
14.339 | 5.0623 | 31.0456 | 24.5349 | 1.4732 | 8.0235
14.406 | 5.0639 | 31.0447 | 24.5341 | 1.5288 | 8.0203
14.489 | 5.0653 | 31.0424 | 24.5321 | 1.479 | 8.0225
14.605 | 5.0655 | 31.0405 | 24.5306 | 1.755 | 8.0214
14.746 | 5.0649 | 31.04 | 24.5302 | 1.6854 | 8.023
14.888 | 5.0638 | 31.0409 | 24.531 | 1.4233 | 8.0195
15.045 | 5.0631 | 31.0423 | 24.5322 | 1.3769 | 8.0243
15.222 | 5.0629 | 31.0433 | 24.533 | 1.5358 | 8.0201
15.409 | 5.0636 | 31.0426 | 24.5324 | 1.5184 | 8.0203
15.594 | 5.0637 | 31.042 | 24.5319 | 1.7132 | 8.0179
15.767 | 5.0638 | 31.0419 | 24.5318 | 1.3166 | 8.0194
15.943 | 5.0637 | 31.0422 | 24.5321 | 1.8489 | 8.0201
16.12 | 5.0637 | 31.0421 | 24.532 | 1.479 | 8.0211
16.315 | 5.0636 | 31.0424 | 24.5323 | 1.3363 | 8.02
16.497 | 5.0638 | 31.0425 | 24.5323 | 1.9371 | 8.0209
16.661 | 5.0639 | 31.042 | 24.5319 | 1.5949 | 8.0168
16.834 | 5.0638 | 31.042 | 24.5319 | 1.341 | 8.0168
17.025 | 5.0635 | 31.0419 | 24.5318 | 1.5834 | 8.0203
17.2 | 5.0635 | 31.0438 | 24.5333 | 1.4059 | 8.0232
17.339 | 5.0641 | 31.0429 | 24.5326 | 1.392 | 8.019
17.478 | 5.0644 | 31.0422 | 24.532 | 2.111 | 8.0209
17.633 | 5.0643 | 31.0418 | 24.5317 | 1.6645 | 8.0208
17.786 | 5.0642 | 31.0415 | 24.5315 | 1.4442 | 8.02
17.948 | 5.0638 | 31.0417 | 24.5317 | 1.2876 | 8.0228
18.131 | 5.0636 | 31.0419 | 24.5319 | 1.9846 | 8.0213
18.319 | 5.0635 | 31.0416 | 24.5316 | 1.915 | 8.023
18.51 | 5.0634 | 31.0419 | 24.5319 | 1.4697 | 8.0235
18.673 | 5.0631 | 31.0414 | 24.5315 | 1.3329 | 8.024
18.821 | 5.0627 | 31.0424 | 24.5323 | 1.2784 | 8.0237
18.959 | 5.0627 | 31.0433 | 24.5331 | 1.8141 | 8.0195
19.082 | 5.0632 | 31.0435 | 24.5331 | 1.6251 | 8.0241
19.216 | 5.0637 | 31.0433 | 24.5329 | 1.4396 | 8.0239
19.355 | 5.064 | 31.0433 | 24.5329 | 1.2737 | 8.0199
19.494 | 5.0643 | 31.0433 | 24.5329 | 1.4164 | 8.0203
19.656 | 5.0647 | 31.0425 | 24.5322 | 1.4245 | 8.0222
19.834 | 5.0648 | 31.043 | 24.5326 | 1.3062 | 8.0211
19.984 | 5.0648 | 31.0442 | 24.5335 | 1.4801 | 8.0212
20.121 | 5.0654 | 31.0445 | 24.5337 | 1.3375 | 8.0199
20.258 | 5.0661 | 31.0435 | 24.5329 | 1.53 | 8.0215
20.393 | 5.0665 | 31.0438 | 24.533 | 1.4036 | 8.0213
20.593 | 5.065 | 31.0424 | 24.5321 | 1.2702 | 8.0143

## C1
DEPTH | TEMP | SALINITY | DENSITY | FLUORESCENCE | OXY
0.468 | 3.4099 | 30.4196 | 24.1968 | 1.9811 | 7.8568
0.69 | 3.4136 | 30.435 | 24.2087 | 1.7886 | 7.8548
0.907 | 3.4223 | 30.4474 | 24.2178 | 1.7747 | 7.8511
1.103 | 3.4363 | 30.4396 | 24.2104 | 1.8396 | 7.85
1.296 | 3.4471 | 30.428 | 24.2002 | 1.8524 | 7.8498
1.491 | 3.4524 | 30.4279 | 24.1997 | 1.8107 | 7.8514
1.69 | 3.4575 | 30.4405 | 24.2093 | 1.8338 | 7.8495
1.879 | 3.4666 | 30.4405 | 24.2085 | 1.8883 | 7.8496
2.066 | 3.4751 | 30.4424 | 24.2094 | 1.813 | 7.8494
2.238 | 3.4833 | 30.4391 | 24.206 | 1.893 | 7.8491
2.399 | 3.4899 | 30.4334 | 24.2009 | 1.7724 | 7.8491
2.575 | 3.4935 | 30.436 | 24.2026 | 1.8675 | 7.8501
2.763 | 3.4963 | 30.4373 | 24.2034 | 2.2374 | 7.8491
2.947 | 3.5011 | 30.4525 | 24.2151 | 1.8489 | 7.8466
3.11 | 3.5157 | 30.5558 | 24.2961 | 1.7132 | 7.8376
3.247 | 3.559 | 30.5445 | 24.2833 | 1.886 | 7.8319
3.391 | 3.6004 | 30.5181 | 24.2587 | 1.8188 | 7.8282
3.55 | 3.6259 | 30.4677 | 24.2163 | 1.8489 | 7.8289
3.71 | 3.6321 | 30.5686 | 24.2961 | 1.784 | 7.8284
3.875 | 3.6515 | 30.6156 | 24.3317 | 1.777 | 7.825
4.025 | 3.6829 | 30.6006 | 24.317 | 1.7921 | 7.8188
4.152 | 3.7047 | 30.5907 | 24.3072 | 1.9463 | 7.8194
4.29 | 3.7171 | 30.5901 | 24.3056 | 1.8188 | 7.8209
4.467 | 3.7245 | 30.6015 | 24.314 | 1.9545 | 7.8215
4.662 | 3.7311 | 30.6243 | 24.3316 | 1.9707 | 7.8219
4.845 | 3.7408 | 30.666 | 24.3639 | 2.0264 | 7.8216
5.005 | 3.76 | 30.7076 | 24.3952 | 2.3383 | 7.8174
5.179 | 3.7886 | 30.7166 | 24.3998 | 2.0994 | 7.8147
5.382 | 3.8143 | 30.701 | 24.3851 | 2.1516 | 7.8152
5.573 | 3.8301 | 30.6902 | 24.375 | 2.1644 | 7.8193
5.732 | 3.838 | 30.6739 | 24.3613 | 2.2363 | 7.8231
5.856 | 3.8381 | 30.6715 | 24.3595 | 2.4427 | 7.8285
5.986 | 3.8357 | 30.6749 | 24.3624 | 2.5273 | 7.832
6.163 | 3.834 | 30.6791 | 24.3659 | 2.5586 | 7.8381
6.343 | 3.8329 | 30.6862 | 24.3716 | 2.6526 | 7.8423
6.492 | 3.8305 | 30.6877 | 24.3731 | 2.779 | 7.847
6.612 | 3.8266 | 30.6906 | 24.3757 | 2.6143 | 7.8492
6.737 | 3.8239 | 30.6924 | 24.3773 | 2.5239 | 7.8547
6.892 | 3.8217 | 30.6919 | 24.3772 | 2.6166 | 7.8618
7.061 | 3.8191 | 30.6984 | 24.3826 | 2.5807 | 7.8666
7.207 | 3.8178 | 30.7105 | 24.3923 | 2.6201 | 7.8632
7.323 | 3.8181 | 30.7201 | 24.3999 | 2.8057 | 7.8665
7.488 | 3.8201 | 30.7146 | 24.3953 | 2.9982 | 7.8796
7.541 | 3.8186 | 30.7182 | 24.3984 | 3.0144 | 7.8808
7.603 | 3.8181 | 30.7252 | 24.404 | 2.7372 | 7.884
7.663 | 3.8193 | 30.7335 | 24.4104 | 2.772 | 7.886
7.744 | 3.8222 | 30.7353 | 24.4116 | 2.7697 | 7.8875
7.82 | 3.8256 | 30.733 | 24.4095 | 2.6653 | 7.8895
7.876 | 3.8279 | 30.7325 | 24.4089 | 2.5946 | 7.8902
7.949 | 3.8292 | 30.7471 | 24.4204 | 2.7964 | 7.891
8.025 | 3.8365 | 30.7954 | 24.4581 | 2.7175 | 7.8893
8.095 | 3.8586 | 30.7974 | 24.4577 | 2.7094 | 7.8894
8.182 | 3.8822 | 30.7902 | 24.4498 | 2.7848 | 7.8889
8.293 | 3.9013 | 30.7855 | 24.4443 | 2.8103 | 7.8904
8.432 | 3.9159 | 30.7867 | 24.4439 | 2.6479 | 7.8899
8.593 | 3.9282 | 30.7849 | 24.4413 | 2.7465 | 7.8931
8.744 | 3.9376 | 30.7777 | 24.4347 | 2.9413 | 7.8932
8.911 | 3.9419 | 30.7653 | 24.4245 | 2.7987 | 7.9021
9.106 | 3.9397 | 30.7765 | 24.4336 | 2.6804 | 7.9057
9.28 | 3.9381 | 30.7962 | 24.4494 | 2.743 | 7.9088
9.449 | 3.9437 | 30.9698 | 24.5869 | 2.728 | 7.902
9.653 | 4.0024 | 31.1741 | 24.7437 | 2.5436 | 7.8827
9.868 | 4.1184 | 31.1517 | 24.7149 | 2.5459 | 7.8688
10.079 | 4.2212 | 31.1576 | 24.7097 | 2.6874 | 7.8633
10.283 | 4.3143 | 31.1975 | 24.7322 | 2.4972 | 7.8578
10.487 | 4.4146 | 31.1629 | 24.6948 | 2.4322 | 7.8529
10.689 | 4.4947 | 31.0647 | 24.6089 | 2.285 | 7.8559
10.924 | 4.5292 | 31.0307 | 24.5785 | 2.4636 | 7.8673
11.163 | 4.5409 | 31.0442 | 24.588 | 2.2583 | 7.8747
11.386 | 4.5551 | 31.0814 | 24.616 | 1.9649 | 7.8797
11.589 | 4.5806 | 31.0599 | 24.5965 | 1.7666 | 7.8871
11.8 | 4.5959 | 31.0312 | 24.5721 | 1.7005 | 7.8981
11.96 | 4.5959 | 31.0123 | 24.5572 | 1.7527 | 7.9113
12.059 | 4.5858 | 31.0194 | 24.5638 | 1.5903 | 7.921
12.145 | 4.5726 | 31.0321 | 24.5752 | 1.4036 | 7.9331
12.203 | 4.57 | 31.0366 | 24.579 | 1.6274 | 7.9352
12.321 | 4.5697 | 31.037 | 24.5794 | 1.6495 | 7.9508
12.508 | 4.5692 | 31.0335 | 24.5766 | 1.4546 | 7.9515
12.765 | 4.5673 | 31.0319 | 24.5756 | 1.5497 | 7.9573
12.997 | 4.5646 | 31.0333 | 24.5769 | 1.4384 | 7.9644
13.163 | 4.5603 | 31.0263 | 24.5718 | 1.3723 | 7.9685
13.321 | 4.5538 | 31.0304 | 24.5757 | 1.501 | 7.9725
13.481 | 4.5486 | 31.0368 | 24.5814 | 1.4071 | 7.9767
13.62 | 4.5463 | 31.0409 | 24.5848 | 1.4303 | 7.9798
13.773 | 4.546 | 31.0401 | 24.5842 | 1.5648 | 7.9829
13.953 | 4.5453 | 31.0335 | 24.5791 | 1.6611 | 7.9851
14.135 | 4.5414 | 31.0313 | 24.5777 | 1.7086 | 7.9882
14.308 | 4.5359 | 31.0337 | 24.5802 | 1.4801 | 7.9924
14.458 | 4.5314 | 31.0363 | 24.5827 | 1.7005 | 7.9912
14.567 | 4.5278 | 31.0389 | 24.5851 | 1.8454 | 7.9939
14.654 | 4.5257 | 31.0402 | 24.5864 | 1.4627 | 7.9943
14.735 | 4.5244 | 31.0393 | 24.5858 | 1.4082 | 7.9951
14.846 | 4.5227 | 31.0366 | 24.5838 | 1.5115 | 7.9955
14.975 | 4.5197 | 31.0397 | 24.5865 | 1.4767 | 7.9991
15.118 | 4.5176 | 31.0396 | 24.5867 | 1.3897 | 7.9986
15.29 | 4.5155 | 31.0359 | 24.584 | 1.8895 | 8.0004
15.486 | 4.5111 | 31.0333 | 24.5824 | 1.4709 | 8.0023
15.687 | 4.505 | 31.0254 | 24.5767 | 1.5451 | 8.0046
15.889 | 4.4967 | 31.0308 | 24.5818 | 1.4627 | 8.0053
16.101 | 4.4899 | 31.0351 | 24.5859 | 1.951 | 8.0084
16.294 | 4.4845 | 31.0364 | 24.5875 | 1.4396 | 8.0087
16.487 | 4.4799 | 31.0384 | 24.5895 | 2.147 | 8.0087
16.674 | 4.4759 | 31.0404 | 24.5915 | 1.4291 | 8.0095
16.884 | 4.4724 | 31.0423 | 24.5933 | 1.5033 | 8.0093
17.119 | 4.4693 | 31.0385 | 24.5906 | 1.508 | 8.0126
17.373 | 4.4642 | 31.0374 | 24.5903 | 1.4999 | 8.0142
17.628 | 4.4584 | 31.0428 | 24.5952 | 1.3746 | 8.0145
17.871 | 4.4545 | 31.046 | 24.5981 | 1.3908 | 8.0124
18.121 | 4.4521 | 31.0438 | 24.5966 | 1.3642 | 8.014
18.366 | 4.4489 | 31.0362 | 24.5909 | 1.4511 | 8.0166
18.605 | 4.442 | 31.0363 | 24.5916 | 1.3862 | 8.0151
18.853 | 4.434 | 31.0433 | 24.598 | 1.399 | 8.0172
19.1 | 4.4286 | 31.0454 | 24.6002 | 1.581 | 8.0158
19.348 | 4.424 | 31.0465 | 24.6015 | 1.5033 | 8.0146
19.594 | 4.42 | 31.0496 | 24.6044 | 1.3526 | 8.0116
19.842 | 4.4169 | 31.0457 | 24.6016 | 1.4175 | 8.0092
20.078 | 4.4126 | 31.0496 | 24.6051 | 1.501 | 8.0037
20.306 | 4.4099 | 31.0524 | 24.6076 | 1.6448 | 8.0038
20.532 | 4.4083 | 31.0515 | 24.6071 | 1.4546 | 7.9974
20.732 | 4.4063 | 31.0533 | 24.6086 | 1.3897 | 7.9935
20.894 | 4.4052 | 31.0535 | 24.609 | 1.4152 | 7.9918
21.014 | 4.4063 | 31.0529 | 24.6084 | 3.4748 | 7.9375

## C2
DEPTH | TEMP | SALINITY | DENSITY | FLUORESCENCE | OXY
0.392 | 3.4368 | 30.4157 | 24.1914 | 2.0298 | 7.8854
0.559 | 3.4297 | 30.5228 | 24.2772 | 2.0542 | 7.8758
0.751 | 3.4587 | 30.5249 | 24.2764 | 1.871 | 7.8684
0.959 | 3.4929 | 30.5486 | 24.2923 | 1.8837 | 7.862
1.148 | 3.5274 | 30.5487 | 24.2894 | 1.8594 | 7.8537
1.355 | 3.5591 | 30.5971 | 24.3252 | 1.8327 | 7.8476
1.561 | 3.5976 | 30.6253 | 24.3442 | 1.9243 | 7.8414
1.774 | 3.6415 | 30.6383 | 24.3507 | 1.9034 | 7.8357
1.992 | 3.6821 | 30.6463 | 24.3535 | 1.8431 | 7.8332
2.22 | 3.7167 | 30.642 | 24.347 | 1.9533 | 7.8305
2.446 | 3.7397 | 30.6469 | 24.3488 | 1.8501 | 7.8349
2.668 | 3.7551 | 30.6646 | 24.3615 | 2.0333 | 7.8334
2.919 | 3.7668 | 30.6784 | 24.3714 | 1.9788 | 7.8342
3.197 | 3.7731 | 30.7045 | 24.3916 | 1.9927 | 7.8362
3.475 | 3.7745 | 30.7158 | 24.4005 | 2.031 | 7.8393
3.738 | 3.775 | 30.725 | 24.4077 | 2.1632 | 7.84
3.991 | 3.7774 | 30.7454 | 24.4237 | 2.1087 | 7.8404
4.239 | 3.7857 | 30.7793 | 24.4499 | 2.1632 | 7.8407
4.443 | 3.8013 | 30.7841 | 24.4523 | 2.0577 | 7.8404
4.637 | 3.8256 | 30.881 | 24.5272 | 2.1597 | 7.8371
4.862 | 3.8721 | 30.8748 | 24.518 | 2.0936 | 7.8369
5.083 | 3.9149 | 30.8499 | 24.4942 | 2.3499 | 7.8397
5.299 | 3.9466 | 30.8362 | 24.4804 | 2.5702 | 7.8447
5.512 | 3.9684 | 30.816 | 24.4623 | 2.4218 | 7.8519
5.699 | 3.9788 | 30.7998 | 24.4485 | 2.2455 | 7.8609
5.89 | 3.9813 | 30.8085 | 24.4551 | 2.3975 | 7.8672
6.083 | 3.9834 | 30.7969 | 24.4458 | 2.3337 | 7.8762
6.283 | 3.9823 | 30.845 | 24.4841 | 2.2049 | 7.8811
6.48 | 3.9983 | 30.903 | 24.5286 | 2.2652 | 7.8784
6.675 | 4.0327 | 30.8882 | 24.5136 | 2.1609 | 7.8804
6.86 | 4.0623 | 30.8671 | 24.4941 | 2.2954 | 7.8835
7.007 | 4.0818 | 30.8706 | 24.495 | 2.2154 | 7.8879
7.104 | 4.0989 | 30.8679 | 24.4913 | 2.2084 | 7.8933
7.198 | 4.1127 | 30.8526 | 24.4778 | 2.1725 | 7.8966
7.337 | 4.119 | 30.8443 | 24.4706 | 2.2722 | 7.903
7.508 | 4.1233 | 30.8887 | 24.5055 | 2.2281 | 7.9032
7.696 | 4.1394 | 30.907 | 24.5185 | 2.3464 | 7.9043
7.891 | 4.1644 | 30.9189 | 24.5255 | 2.3569 | 7.9063
8.083 | 4.1915 | 30.8978 | 24.5062 | 2.3766 | 7.907
8.254 | 4.2099 | 30.8945 | 24.5018 | 2.3963 | 7.913
8.409 | 4.2234 | 30.8911 | 24.4978 | 2.714 | 7.9161
8.567 | 4.2345 | 30.8811 | 24.4888 | 2.2699 | 7.9199
8.723 | 4.2403 | 30.8769 | 24.4849 | 2.1875 | 7.9236
8.882 | 4.2435 | 30.8896 | 24.4947 | 2.2084 | 7.9276
9.055 | 4.25 | 30.8995 | 24.5019 | 2.307 | 7.9313
9.221 | 4.2581 | 30.898 | 24.4999 | 2.6329 | 7.9337
9.373 | 4.2649 | 30.9182 | 24.5153 | 2.3348 | 7.9364
9.526 | 4.2748 | 30.9862 | 24.5684 | 2.3789 | 7.9358
9.674 | 4.3035 | 31.0207 | 24.5929 | 2.3383 | 7.9338
9.795 | 4.3522 | 31.1117 | 24.6604 | 2.4206 | 7.9235
9.885 | 4.4229 | 31.0751 | 24.6243 | 2.3464 | 7.922
9.949 | 4.4796 | 31.0316 | 24.5842 | 2.3429 | 7.9194
10.008 | 4.5124 | 30.9958 | 24.5524 | 2.2223 | 7.9274
10.104 | 4.527 | 30.9768 | 24.5359 | 2.1435 | 7.9283
10.257 | 4.5292 | 30.9631 | 24.5249 | 2.191 | 7.9463
10.429 | 4.5257 | 30.9653 | 24.5269 | 2.2931 | 7.9429
10.627 | 4.5255 | 31.0489 | 24.5933 | 2.0843 | 7.9495
10.83 | 4.549 | 31.0523 | 24.5936 | 2.2606 | 7.9547
11.029 | 4.5808 | 31.1061 | 24.6331 | 2.0217 | 7.9529
11.217 | 4.6244 | 31.1127 | 24.6339 | 1.9985 | 7.9519
11.38 | 4.6674 | 31.0782 | 24.6021 | 2.2305 | 7.9542
11.493 | 4.6989 | 31.0967 | 24.6135 | 2.2583 | 7.9552
11.614 | 4.7276 | 31.07 | 24.5894 | 2.1806 | 7.9594
11.776 | 4.7457 | 31.0556 | 24.5762 | 2.5876 | 7.9626
11.957 | 4.7531 | 31.034 | 24.5583 | 1.9092 | 7.9713
12.095 | 4.7537 | 31.0529 | 24.5732 | 1.7828 | 7.9764
12.241 | 4.7581 | 31.0514 | 24.5715 | 1.6634 | 7.9776
12.408 | 4.7625 | 31.0501 | 24.5701 | 1.6773 | 7.9822
12.578 | 4.7653 | 31.0531 | 24.5721 | 1.617 | 7.9848
12.772 | 4.7689 | 31.0529 | 24.5716 | 1.5741 | 7.9866
12.984 | 4.7718 | 31.0478 | 24.5672 | 1.5323 | 7.9894
13.185 | 4.7724 | 31.0475 | 24.567 | 1.5787 | 7.9913
13.342 | 4.7725 | 31.0506 | 24.5694 | 1.5497 | 7.9946
13.506 | 4.7738 | 31.0503 | 24.569 | 1.5532 | 7.9945
13.652 | 4.7749 | 31.0469 | 24.5662 | 1.6518 | 7.9995
13.812 | 4.7741 | 31.0463 | 24.5658 | 1.6842 | 7.9971
13.989 | 4.7729 | 31.049 | 24.5681 | 1.4349 | 7.9981
14.133 | 4.7725 | 31.0502 | 24.5691 | 1.7364 | 7.999
14.285 | 4.7731 | 31.0543 | 24.5723 | 1.5544 | 7.9986
14.47 | 4.7749 | 31.0508 | 24.5694 | 1.8002 | 8.002
14.688 | 4.7756 | 31.051 | 24.5694 | 1.537 | 8.0023
14.891 | 4.7757 | 31.0489 | 24.5677 | 2.147 | 8.0032
15.097 | 4.7752 | 31.0453 | 24.5649 | 1.8663 | 8.0034
15.324 | 4.7729 | 31.0439 | 24.5641 | 1.5509 | 8.0031
15.547 | 4.7702 | 31.0481 | 24.5676 | 1.4338 | 8.0057
15.746 | 4.7691 | 31.0481 | 24.5678 | 1.5648 | 8.0077
15.907 | 4.7682 | 31.0488 | 24.5684 | 2.8683 | 8.0069
16.027 | 4.7676 | 31.0492 | 24.5688 | 1.6344 | 8.0097
16.104 | 4.7674 | 31.0491 | 24.5688 | 1.6077 | 8.0096
16.201 | 4.7669 | 31.0502 | 24.5697 | 1.8222 | 8.0097
16.364 | 4.767 | 31.053 | 24.5719 | 1.4743 | 8.0105
16.571 | 4.768 | 31.0523 | 24.5712 | 1.4338 | 8.0111
16.762 | 4.7689 | 31.0504 | 24.5696 | 1.5915 | 8.0115
16.916 | 4.7691 | 31.0508 | 24.5699 | 1.6019 | 8.0139
17.095 | 4.7692 | 31.0506 | 24.5697 | 4.2182 | 8.0131
17.272 | 4.7692 | 31.0498 | 24.5691 | 2.0751 | 8.0146
17.404 | 4.7689 | 31.0506 | 24.5698 | 1.5949 | 8.0152
17.544 | 4.7688 | 31.0507 | 24.5698 | 1.7735 | 8.0149
17.715 | 4.7688 | 31.0512 | 24.5703 | 2.394 | 8.0155
17.918 | 4.7689 | 31.0511 | 24.5702 | 1.7735 | 8.0163
18.094 | 4.7688 | 31.0504 | 24.5697 | 1.7492 | 8.0181
18.214 | 4.7687 | 31.0505 | 24.5697 | 1.9892 | 8.0187
18.315 | 4.7685 | 31.0509 | 24.5701 | 1.5288 | 8.0176
18.454 | 4.7686 | 31.0504 | 24.5697 | 1.7921 | 8.0198
18.637 | 4.7685 | 31.0515 | 24.5706 | 2.6027 | 8.0186
18.822 | 4.7684 | 31.0524 | 24.5713 | 1.6355 | 8.0198
19 | 4.7689 | 31.0519 | 24.5708 | 1.3653 | 8.02
19.123 | 4.7691 | 31.052 | 24.5709 | 1.4453 | 8.0198
19.257 | 4.7693 | 31.0514 | 24.5703 | 1.4082 | 8.0212
19.417 | 4.7695 | 31.0518 | 24.5707 | 1.4013 | 8.0229
19.579 | 4.7695 | 31.052 | 24.5708 | 1.4662 | 8.023
19.768 | 4.7698 | 31.0524 | 24.5711 | 1.6715 | 8.0229
19.955 | 4.7695 | 31.0442 | 24.5647 | 1.6321 | 8.0249
20.13 | 4.7668 | 31.0421 | 24.5632 | 1.7411 | 8.0265
20.328 | 4.7629 | 31.0539 | 24.573 | 1.6135 | 8.0268
20.532 | 4.7625 | 31.0462 | 24.567 | 1.559 | 8.0272
20.748 | 4.7606 | 31.0509 | 24.5708 | 1.5706 | 8.0281
20.966 | 4.76 | 31.0526 | 24.5723 | 1.508 | 8.0296
21.155 | 4.7609 | 31.053 | 24.5725 | 1.5486 | 8.0278
21.345 | 4.7616 | 31.0469 | 24.5676 | 2.4021 | 8.0292
21.541 | 4.7604 | 31.0507 | 24.5708 | 1.5555 | 8.0305
21.719 | 4.7594 | 31.0478 | 24.5686 | 1.4535 | 8.031
21.883 | 4.7581 | 31.0496 | 24.5701 | 1.5868 | 8.0308
22.029 | 4.7575 | 31.0525 | 24.5724 | 1.5567 | 8.0333
22.175 | 4.758 | 31.0486 | 24.5693 | 1.45 | 8.032
22.33 | 4.7573 | 31.0449 | 24.5665 | 1.9498 | 8.0312
22.472 | 4.7549 | 31.0471 | 24.5685 | 1.7005 | 8.0325
22.6 | 4.7532 | 31.0516 | 24.5722 | 1.9417 | 8.0335
22.724 | 4.7533 | 31.0528 | 24.5732 | 1.6576 | 8.0322
22.854 | 4.7546 | 31.0611 | 24.5796 | 1.4187 | 8.0337
22.991 | 4.7588 | 31.0561 | 24.5752 | 1.4314 | 8.0321
23.142 | 4.7615 | 31.0512 | 24.5711 | 1.53 | 8.0328
23.287 | 4.7616 | 31.0477 | 24.5683 | 1.4593 | 8.0334
23.429 | 4.7599 | 31.0403 | 24.5625 | 1.6379 | 8.036
23.57 | 4.7553 | 31.0502 | 24.5709 | 1.6007 | 8.0368
23.697 | 4.7546 | 31.0657 | 24.5832 | 1.9278 | 8.0357
23.829 | 4.7602 | 31.0597 | 24.5779 | 1.6866 | 8.0359
23.959 | 4.7641 | 31.0423 | 24.5637 | 1.6147 | 8.0365
24.087 | 4.7615 | 31.0445 | 24.5657 | 1.4222 | 8.0362
24.213 | 4.7569 | 31.042 | 24.5642 | 1.8222 | 8.0399
24.333 | 4.7529 | 31.0441 | 24.5663 | 1.6054 | 8.0394
24.448 | 4.7496 | 31.0498 | 24.5712 | 1.399 | 8.0378
24.587 | 4.7485 | 31.05 | 24.5714 | 1.3677 | 8.0384
24.725 | 4.748 | 31.0481 | 24.57 | 1.5671 | 8.0387
24.877 | 4.7467 | 31.042 | 24.5653 | 1.4848 | 8.0402
25.036 | 4.7433 | 31.0418 | 24.5655 | 1.5532 | 8.0408
25.223 | 4.7399 | 31.0558 | 24.5769 | 1.3653 | 8.0401
25.407 | 4.7419 | 31.0555 | 24.5765 | 1.6147 | 8.0399
25.611 | 4.7444 | 31.0507 | 24.5724 | 1.4071 | 8.0394
25.818 | 4.7448 | 31.0462 | 24.5688 | 1.5207 | 8.0388
26.021 | 4.7433 | 31.043 | 24.5664 | 1.4256 | 8.0403
26.244 | 4.7407 | 31.051 | 24.573 | 1.3642 | 8.0416
26.451 | 4.7403 | 31.0439 | 24.5674 | 1.5358 | 8.044
26.662 | 4.7382 | 31.0442 | 24.5679 | 1.4175 | 8.0444
26.868 | 4.7358 | 31.0449 | 24.5687 | 1.4222 | 8.044
27.083 | 4.7341 | 31.046 | 24.5698 | 1.4094 | 8.044
27.302 | 4.7329 | 31.0497 | 24.5728 | 1.6286 | 8.0447
27.518 | 4.7331 | 31.0482 | 24.5716 | 1.4999 | 8.0443
27.753 | 4.7329 | 31.0484 | 24.5717 | 1.8872 | 8.0448
27.963 | 4.7328 | 31.0488 | 24.5721 | 1.4198 | 8.044
28.182 | 4.733 | 31.0466 | 24.5703 | 1.9185 | 8.0446
28.354 | 4.7303 | 31.048 | 24.5717 | 1.4941 | 8.0411

## C3
DEPTH | TEMP | SALINITY | DENSITY | FLUORESCENCE | OXY
0.46 | 3.6619 | 30.5718 | 24.296 | 2.0368 | 7.9293
0.64 | 3.6537 | 30.567 | 24.2929 | 2.1412 | 7.9261
0.83 | 3.644 | 30.5615 | 24.2894 | 1.9452 | 7.9289
1.018 | 3.6349 | 30.5761 | 24.3018 | 1.8802 | 7.93
1.195 | 3.6301 | 30.5673 | 24.2952 | 2.111 | 7.9313
1.373 | 3.6243 | 30.5695 | 24.2975 | 1.8652 | 7.9312
1.539 | 3.6202 | 30.58 | 24.3062 | 1.8338 | 7.9329
1.731 | 3.6188 | 30.5601 | 24.2905 | 1.7028 | 7.936
1.926 | 3.6134 | 30.5737 | 24.3018 | 1.9417 | 7.9344
2.113 | 3.6151 | 30.6102 | 24.3306 | 1.8744 | 7.936
2.322 | 3.6236 | 30.5803 | 24.3061 | 1.8872 | 7.9328
2.531 | 3.6334 | 30.9568 | 24.6048 | 1.8605 | 7.9132
2.739 | 3.7531 | 31.0112 | 24.6373 | 1.9904 | 7.8886
2.947 | 3.8976 | 30.9103 | 24.5438 | 2.561 | 7.8669
3.151 | 3.9905 | 30.9511 | 24.5676 | 1.9904 | 7.8595
3.335 | 4.0709 | 30.8286 | 24.4627 | 2.0426 | 7.8654
3.517 | 4.1092 | 30.8905 | 24.5083 | 1.922 | 7.8625
3.702 | 4.1473 | 30.9801 | 24.5758 | 1.9347 | 7.8638
3.891 | 4.2037 | 30.8132 | 24.4378 | 1.8362 | 7.8737
4.08 | 4.2136 | 30.8239 | 24.4454 | 1.9556 | 7.8764
4.271 | 4.2153 | 30.8846 | 24.4934 | 1.9533 | 7.8856
4.46 | 4.235 | 30.8712 | 24.4809 | 1.8141 | 7.8937
4.649 | 4.2496 | 30.8705 | 24.4789 | 1.8675 | 7.8969
4.834 | 4.2639 | 30.9754 | 24.5608 | 2.0055 | 7.898
4.998 | 4.318 | 31.1215 | 24.6715 | 1.9324 | 7.8891
5.168 | 4.416 | 31.0541 | 24.6084 | 1.8327 | 7.8811
5.334 | 4.4879 | 30.9613 | 24.5276 | 1.8999 | 7.8848
5.526 | 4.5135 | 30.9297 | 24.4999 | 1.9243 | 7.8968
5.746 | 4.52 | 30.962 | 24.5249 | 1.9788 | 7.9073
5.931 | 4.536 | 30.9539 | 24.5169 | 2.1423 | 7.9144
6.106 | 4.5487 | 30.9414 | 24.5057 | 1.9927 | 7.9224
6.293 | 4.555 | 30.9415 | 24.5051 | 1.835 | 7.9327
6.483 | 4.5593 | 30.9374 | 24.5015 | 1.7805 | 7.9347
6.67 | 4.561 | 30.9297 | 24.4952 | 1.8582 | 7.9344
6.83 | 4.5593 | 30.9306 | 24.4961 | 1.9591 | 7.9546
6.992 | 4.557 | 30.9347 | 24.4996 | 1.8118 | 7.9601
7.17 | 4.5563 | 30.9347 | 24.4996 | 1.9707 | 7.9645
7.356 | 4.5566 | 30.9418 | 24.5052 | 2.2966 | 7.9687
7.533 | 4.5588 | 30.9446 | 24.5072 | 1.9092 | 7.9726
7.723 | 4.5611 | 30.9419 | 24.5048 | 1.9695 | 7.9777
7.922 | 4.5643 | 30.9531 | 24.5134 | 2.0217 | 7.9788
8.106 | 4.5702 | 30.9624 | 24.5201 | 1.7933 | 7.9836
8.305 | 4.5791 | 30.9632 | 24.5199 | 1.8107 | 7.9862
8.507 | 4.5874 | 30.9579 | 24.5148 | 1.9904 | 7.989
8.718 | 4.5926 | 30.948 | 24.5065 | 2.0287 | 7.9936
8.913 | 4.5937 | 30.9492 | 24.5073 | 1.8675 | 7.9954
9.11 | 4.5941 | 30.9501 | 24.508 | 2.0681 | 8.0016
9.327 | 4.5939 | 30.9442 | 24.5033 | 2.0948 | 8.003
9.519 | 4.5927 | 30.9534 | 24.5108 | 1.8385 | 8.0039
9.711 | 4.5946 | 30.9589 | 24.5149 | 1.8849 | 8.0069
9.907 | 4.5987 | 30.9727 | 24.5255 | 2.1412 | 8.0066
10.102 | 4.6058 | 30.9614 | 24.5157 | 2.0206 | 8.0097
10.276 | 4.6099 | 30.9595 | 24.5138 | 1.8408 | 8.01
10.449 | 4.6117 | 30.9547 | 24.5099 | 1.8849 | 8.0134
10.62 | 4.6114 | 30.9591 | 24.5134 | 2.6224 | 8.0162
10.79 | 4.6125 | 30.9604 | 24.5143 | 2.1041 | 8.0161
10.967 | 4.6141 | 30.9627 | 24.516 | 1.9231 | 8.0177
11.153 | 4.6152 | 30.9629 | 24.516 | 2.0032 | 8.0195
11.341 | 4.6156 | 30.9613 | 24.5147 | 2.0032 | 8.0218
11.517 | 4.6162 | 30.972 | 24.5232 | 1.9301 | 8.023
11.682 | 4.6203 | 30.9744 | 24.5246 | 1.7875 | 8.0252
11.857 | 4.6259 | 30.9711 | 24.5214 | 1.9011 | 8.0258
12.046 | 4.6296 | 30.9655 | 24.5166 | 1.7503 | 8.0271
12.233 | 4.631 | 30.9681 | 24.5185 | 2.1435 | 8.0295
12.431 | 4.6334 | 30.9855 | 24.5321 | 2.053 | 8.0304
12.634 | 4.6409 | 30.9755 | 24.5234 | 1.9069 | 8.0315
12.83 | 4.6455 | 30.9883 | 24.5331 | 2.1412 | 8.0323
13.04 | 4.6556 | 31.0815 | 24.6059 | 2.2652 | 8.0285
13.247 | 4.6931 | 31.0694 | 24.5925 | 2.0983 | 8.0224
13.463 | 4.7319 | 31.033 | 24.5596 | 2.0217 | 8.0238
13.649 | 4.7534 | 31.0233 | 24.5498 | 2.0298 | 8.0254
13.78 | 4.7639 | 30.9847 | 24.518 | 2.089 | 8.0287
13.86 | 4.7629 | 30.9985 | 24.5291 | 2.0182 | 8.0298
13.947 | 4.7635 | 30.9992 | 24.5296 | 4.2889 | 8.033
14.07 | 4.7655 | 31.025 | 24.5499 | 2.3429 | 8.0347
14.219 | 4.7741 | 31.0127 | 24.5392 | 1.9869 | 8.0335
14.365 | 4.7796 | 31.0061 | 24.5334 | 1.8698 | 8.0347
14.505 | 4.7821 | 31.0076 | 24.5343 | 2.3487 | 8.0369
14.637 | 4.7853 | 31.0212 | 24.5448 | 2.3174 | 8.0355
14.801 | 4.7916 | 31.0185 | 24.542 | 1.8443 | 8.039
14.972 | 4.7978 | 31.0185 | 24.5414 | 1.8582 | 8.0398
15.114 | 4.8037 | 31.0252 | 24.546 | 1.9162 | 8.0416
15.216 | 4.8094 | 31.0264 | 24.5464 | 1.8176 | 8.0403
15.297 | 4.8157 | 31.0218 | 24.5421 | 2.0159 | 8.0423
15.376 | 4.8213 | 31.0381 | 24.5544 | 1.7654 | 8.0422
15.466 | 4.8307 | 31.0478 | 24.5611 | 1.6587 | 8.0431
15.597 | 4.8433 | 31.0544 | 24.5651 | 1.6808 | 8.0419
15.752 | 4.8556 | 31.0469 | 24.5578 | 1.8594 | 8.0422
15.872 | 4.8644 | 31.0406 | 24.5519 | 1.9475 | 8.0449
15.983 | 4.8691 | 31.0382 | 24.5495 | 1.7051 | 8.0468
16.122 | 4.8719 | 31.0421 | 24.5523 | 1.7214 | 8.0488
16.279 | 4.8755 | 31.0466 | 24.5555 | 1.6622 | 8.0478
16.443 | 4.8806 | 31.0444 | 24.5532 | 1.7179 | 8.0476
16.623 | 4.8848 | 31.0421 | 24.551 | 1.726 | 8.0497
16.796 | 4.8871 | 31.0395 | 24.5487 | 1.7933 | 8.0524
16.97 | 4.8884 | 31.0395 | 24.5486 | 1.6877 | 8.0539
17.173 | 4.8892 | 31.0403 | 24.5491 | 1.6042 | 8.0539
17.386 | 4.8901 | 31.0394 | 24.5483 | 1.668 | 8.0535
17.585 | 4.8905 | 31.0366 | 24.546 | 1.5474 | 8.0579
17.771 | 4.8894 | 31.0376 | 24.5469 | 1.5671 | 8.0583
17.928 | 4.8884 | 31.039 | 24.5481 | 1.5706 | 8.0567
18.088 | 4.888 | 31.0407 | 24.5495 | 1.537 | 8.0605
18.264 | 4.888 | 31.0392 | 24.5483 | 1.6031 | 8.0618
18.455 | 4.8874 | 31.0381 | 24.5475 | 1.559 | 8.0616
18.66 | 4.8868 | 31.0427 | 24.5512 | 1.4906 | 8.06
18.846 | 4.8877 | 31.0446 | 24.5526 | 1.4314 | 8.0637
19.04 | 4.8894 | 31.0416 | 24.5501 | 1.7248 | 8.062
19.263 | 4.8897 | 31.0402 | 24.549 | 1.6019 | 8.065
19.464 | 4.889 | 31.0381 | 24.5473 | 1.7411 | 8.0673
19.642 | 4.888 | 31.0353 | 24.5452 | 1.6761 | 8.0681
19.831 | 4.886 | 31.0331 | 24.5437 | 1.7967 | 8.0705
20.019 | 4.8833 | 31.0385 | 24.5482 | 1.8594 | 8.0699
20.222 | 4.8825 | 31.0431 | 24.552 | 1.7759 | 8.0708
20.435 | 4.8837 | 31.0485 | 24.5561 | 1.7933 | 8.0706
20.66 | 4.8865 | 31.0431 | 24.5516 | 2.5598 | 8.0703
20.895 | 4.8877 | 31.0376 | 24.5471 | 2.9935 | 8.0704
21.13 | 4.8872 | 31.0483 | 24.5556 | 1.8176 | 8.0707
21.367 | 4.889 | 31.0478 | 24.555 | 1.6205 | 8.0719
21.6 | 4.8912 | 31.0443 | 24.5521 | 2.2896 | 8.0719
21.854 | 4.8918 | 31.0416 | 24.5498 | 1.552 | 8.0717
22.104 | 4.8917 | 31.0436 | 24.5514 | 1.4836 | 8.0732
22.354 | 4.8918 | 31.0443 | 24.552 | 1.6019 | 8.0732
22.609 | 4.8921 | 31.0439 | 24.5516 | 1.4651 | 8.0739
22.834 | 4.8921 | 31.0438 | 24.5516 | 1.5903 | 8.0737
23.026 | 4.8917 | 31.0444 | 24.5521 | 1.6437 | 8.0747
23.221 | 4.8916 | 31.044 | 24.5518 | 1.951 | 8.0762
23.455 | 4.891 | 31.0395 | 24.5483 | 1.842 | 8.0773
23.683 | 4.8886 | 31.035 | 24.545 | 1.6251 | 8.0762
23.881 | 4.8834 | 31.0167 | 24.531 | 1.9208 | 8.0784
23.958 | 4.8599 | 31.0435 | 24.5547 | 1.7318 | 8.0781

## C4
DEPTH | TEMP | SALINITY | DENSITY | FLUORESCENCE | OXY
0.389 | 3.4114 | 30.5347 | 24.2883 | 2.0055 | 7.9248
0.556 | 3.4113 | 30.5334 | 24.2872 | 1.9858 | 7.9248
0.713 | 3.4109 | 30.5299 | 24.2844 | 1.7956 | 7.9257
0.875 | 3.4096 | 30.5293 | 24.2841 | 1.7306 | 7.9254
1.05 | 3.4083 | 30.5322 | 24.2865 | 1.7712 | 7.9277
1.242 | 3.4081 | 30.5345 | 24.2884 | 1.7527 | 7.9263
1.444 | 3.4084 | 30.5353 | 24.289 | 1.7457 | 7.9275
1.636 | 3.4093 | 30.5393 | 24.2921 | 1.7898 | 7.9281
1.817 | 3.4111 | 30.5387 | 24.2915 | 1.7214 | 7.9301
1.992 | 3.4123 | 30.5376 | 24.2904 | 1.6947 | 7.9248
2.172 | 3.4134 | 30.5609 | 24.3089 | 1.9023 | 7.9249
2.358 | 3.4217 | 30.685 | 24.407 | 1.755 | 7.9183
2.554 | 3.4537 | 30.7203 | 24.4324 | 1.8536 | 7.9094
2.743 | 3.4918 | 30.8318 | 24.5178 | 1.8049 | 7.9011
2.938 | 3.5433 | 30.933 | 24.5939 | 1.828 | 7.8887
3.134 | 3.6061 | 30.9306 | 24.5864 | 1.8408 | 7.8831
3.337 | 3.6563 | 30.9651 | 24.6094 | 1.7515 | 7.8782
3.54 | 3.7016 | 30.9995 | 24.6327 | 1.7214 | 7.8756
3.743 | 3.7516 | 31.0043 | 24.6319 | 1.7156 | 7.8754
3.939 | 3.7982 | 30.9612 | 24.5934 | 1.893 | 7.8768
4.145 | 3.8249 | 30.945 | 24.5781 | 1.9591 | 7.8868
4.358 | 3.8397 | 30.9361 | 24.5696 | 1.9394 | 7.8941
4.565 | 3.8487 | 30.9285 | 24.5628 | 2.1481 | 7.9045
4.776 | 3.8534 | 30.9236 | 24.5585 | 1.9382 | 7.9138
4.978 | 3.8551 | 30.9255 | 24.5598 | 1.9139 | 7.9234
5.182 | 3.8567 | 30.9275 | 24.5613 | 1.9846 | 7.9329
5.39 | 3.8588 | 30.9255 | 24.5595 | 1.8118 | 7.943
5.595 | 3.8599 | 30.9252 | 24.5591 | 1.8478 | 7.9508
5.793 | 3.8609 | 30.9255 | 24.5593 | 1.7585 | 7.9589
5.989 | 3.8617 | 30.928 | 24.5612 | 1.7654 | 7.9643
6.175 | 3.8634 | 30.9269 | 24.5602 | 2.0252 | 7.9715
6.359 | 3.8646 | 30.9246 | 24.5583 | 1.7445 | 7.9789
6.519 | 3.8647 | 30.9238 | 24.5576 | 1.864 | 7.9851
6.658 | 3.8643 | 30.9218 | 24.556 | 2.0635 | 7.9969
6.865 | 3.8605 | 30.9247 | 24.5587 | 1.6123 | 8.0258

## C5
DEPTH | TEMP | SALINITY | DENSITY | FLUORESCENCE | OXY
0.363 | 3.648 | 30.5924 | 24.3136 | 2.2305 | 7.8516
0.516 | 3.6489 | 30.5857 | 24.3082 | 2.0449 | 7.8504
0.689 | 3.6479 | 30.5861 | 24.3086 | 1.8628 | 7.8507
0.857 | 3.6466 | 30.584 | 24.3071 | 1.6912 | 7.85
1.046 | 3.6452 | 30.5842 | 24.3074 | 1.7457 | 7.8549
1.242 | 3.6441 | 30.5858 | 24.3087 | 1.6692 | 7.8528
1.417 | 3.644 | 30.5984 | 24.3187 | 1.7086 | 7.854
1.578 | 3.6527 | 30.5885 | 24.3101 | 1.7805 | 7.8546
1.638 | 3.6512 | 30.5881 | 24.3099 | 1.8976 | 7.8534
1.782 | 3.6501 | 30.5925 | 24.3135 | 1.9382 | 7.8554
1.953 | 3.6516 | 30.6131 | 24.3298 | 1.8768 | 7.8531
2.112 | 3.6578 | 30.6014 | 24.3199 | 1.9649 | 7.8538
2.273 | 3.6612 | 30.6067 | 24.3238 | 2.0913 | 7.8549
2.441 | 3.6645 | 30.5956 | 24.3147 | 2.0693 | 7.8514
2.612 | 3.6638 | 30.5964 | 24.3154 | 2.1504 | 7.8543
2.766 | 3.6628 | 30.5968 | 24.3158 | 2.1574 | 7.8549
2.903 | 3.663 | 30.6116 | 24.3276 | 2.0194 | 7.855
3.069 | 3.6672 | 30.615 | 24.3299 | 2.0658 | 7.8537
3.267 | 3.6734 | 30.6131 | 24.3278 | 2.0739 | 7.8537
3.465 | 3.6787 | 30.6031 | 24.3194 | 2.1017 | 7.8529
3.644 | 3.6798 | 30.608 | 24.3232 | 2.1818 | 7.8537
3.822 | 3.6816 | 30.6112 | 24.3256 | 2.1609 | 7.8552
3.986 | 3.6849 | 30.6205 | 24.3327 | 2.2687 | 7.8509
4.131 | 3.6909 | 30.6193 | 24.3312 | 2.227 | 7.8508
4.258 | 3.697 | 30.6199 | 24.3311 | 2.2583 | 7.8479
4.385 | 3.7024 | 30.6264 | 24.3358 | 2.3082 | 7.8472
4.512 | 3.7105 | 30.6185 | 24.3288 | 2.4357 | 7.8452
4.626 | 3.7152 | 30.6023 | 24.3155 | 2.2896 | 7.8474
4.734 | 3.7128 | 30.6086 | 24.3207 | 2.2131 | 7.8482
4.844 | 3.7125 | 30.6151 | 24.3259 | 2.169 | 7.8467
4.942 | 3.714 | 30.6074 | 24.3196 | 2.4102 | 7.8461
5.048 | 3.7133 | 30.6117 | 24.3231 | 2.387 | 7.8435
5.161 | 3.7138 | 30.6131 | 24.3242 | 2.416 | 7.8448
5.268 | 3.7154 | 30.6212 | 24.3305 | 2.2513 | 7.8424
5.377 | 3.72 | 30.6231 | 24.3316 | 2.3511 | 7.8415
5.478 | 3.725 | 30.6097 | 24.3205 | 2.3395 | 7.8407
5.58 | 3.7245 | 30.6019 | 24.3144 | 2.3267 | 7.8399
5.71 | 3.7199 | 30.6006 | 24.3137 | 2.6178 | 7.8413
5.852 | 3.7155 | 30.6075 | 24.3196 | 2.4775 | 7.8387
6.001 | 3.7137 | 30.6092 | 24.3211 | 2.5007 | 7.8404
6.158 | 3.713 | 30.612 | 24.3234 | 2.3348 | 7.8398
6.314 | 3.714 | 30.6162 | 24.3267 | 2.3302 | 7.8388
6.473 | 3.7166 | 30.6108 | 24.3221 | 2.3719 | 7.84
6.61 | 3.7177 | 30.6201 | 24.3295 | 2.3801 | 7.839
6.743 | 3.7215 | 30.6229 | 24.3313 | 2.3743 | 7.838
6.89 | 3.7257 | 30.6131 | 24.3231 | 2.198 | 7.8384
7.06 | 3.7263 | 30.6251 | 24.3327 | 2.2432 | 7.8384
7.233 | 3.7322 | 30.6474 | 24.3499 | 2.2942 | 7.8364
7.422 | 3.7464 | 30.6368 | 24.3402 | 2.3615 | 7.8334
7.617 | 3.7573 | 30.6412 | 24.3427 | 2.3279 | 7.8348
7.843 | 3.7678 | 30.6463 | 24.3458 | 2.2699 | 7.8342
8.085 | 3.78 | 30.641 | 24.3405 | 2.5123 | 7.8283
8.319 | 3.7899 | 30.6537 | 24.3497 | 2.4694 | 7.8292
8.534 | 3.8022 | 30.6443 | 24.3411 | 2.7535 | 7.83
8.774 | 3.8111 | 30.6339 | 24.332 | 2.7048 | 7.8297
9.024 | 3.8144 | 30.6414 | 24.3377 | 3.0318 | 7.8276
9.257 | 3.8189 | 30.6475 | 24.3421 | 2.3766 | 7.8291
9.505 | 3.8248 | 30.6422 | 24.3374 | 2.4114 | 7.827
9.759 | 3.8276 | 30.6321 | 24.3291 | 2.3441 | 7.8301
10.019 | 3.8247 | 30.6224 | 24.3216 | 2.1377 | 7.8288
10.266 | 3.8168 | 30.6267 | 24.3258 | 2.1632 | 7.829
10.491 | 3.8103 | 30.635 | 24.333 | 2.2084 | 7.829
10.679 | 3.8075 | 30.6392 | 24.3366 | 2.3464 | 7.8276
10.89 | 3.8066 | 30.6405 | 24.3376 | 2.2676 | 7.8285
11.103 | 3.8065 | 30.6451 | 24.3414 | 2.3801 | 7.8287
11.272 | 3.8078 | 30.6529 | 24.3474 | 2.3325 | 7.8251
11.363 | 3.8125 | 30.6326 | 24.3309 | 5.8104 | 7.8061

## C6
DEPTH | TEMP | SALINITY | DENSITY | FLUORESCENCE | OXY
0.409 | 3.6327 | 30.2794 | 24.066 | 1.2575 | 7.7658
0.605 | 3.6339 | 30.2806 | 24.0668 | 1.1531 | 7.7655
0.814 | 3.6373 | 30.2809 | 24.0668 | 1.1705 | 7.7627
1.033 | 3.6437 | 30.2751 | 24.0616 | 1.2459 | 7.7649
1.256 | 3.6484 | 30.2705 | 24.0575 | 1.2099 | 7.7654
1.487 | 3.6496 | 30.2707 | 24.0575 | 1.2424 | 7.7646
1.728 | 3.6501 | 30.2686 | 24.0559 | 1.1543 | 7.7625
1.965 | 3.6498 | 30.276 | 24.0617 | 1.1728 | 7.7632
2.194 | 3.6539 | 30.2777 | 24.0627 | 1.3224 | 7.7621
2.442 | 3.6569 | 30.2135 | 24.0114 | 1.1577 | 7.7675
2.682 | 3.612 | 30.2585 | 24.0511 | 1.1589 | 7.776
2.915 | 3.5295 | 30.398 | 24.1693 | 1.2331 | 7.7826
3.151 | 3.4835 | 30.5665 | 24.3074 | 1.1241 | 7.7768
3.404 | 3.4942 | 30.6427 | 24.3671 | 1.1253 | 7.7653
3.663 | 3.5394 | 30.6797 | 24.3926 | 1.1635 | 7.7525
3.924 | 3.5926 | 30.6258 | 24.3451 | 1.1821 | 7.7516
4.186 | 3.6239 | 30.6037 | 24.3247 | 1.2528 | 7.7531
4.447 | 3.6391 | 30.5889 | 24.3116 | 1.312 | 7.7579
4.702 | 3.6454 | 30.5878 | 24.3101 | 1.4326 | 7.7634
4.952 | 3.6494 | 30.6234 | 24.3382 | 1.4906 | 7.7668
5.186 | 3.6658 | 30.6502 | 24.358 | 1.7538 | 7.7693
5.398 | 3.6922 | 30.6788 | 24.3784 | 1.8049 | 7.7653
5.64 | 3.7246 | 30.6713 | 24.3695 | 1.9452 | 7.7671
5.891 | 3.7525 | 30.664 | 24.3612 | 1.9556 | 7.7705
6.147 | 3.7726 | 30.6551 | 24.3523 | 2.1493 | 7.7751
6.38 | 3.785 | 30.6569 | 24.3526 | 2.0507 | 7.779
6.569 | 3.7931 | 30.6594 | 24.3539 | 2.0542 | 7.7802
6.758 | 3.7989 | 30.6535 | 24.3487 | 2.0855 | 7.7857
6.974 | 3.8005 | 30.6495 | 24.3454 | 2.1319 | 7.7884
7.188 | 3.7989 | 30.6429 | 24.3402 | 2.1945 | 7.7895
7.418 | 3.7945 | 30.6547 | 24.3501 | 2.1574 | 7.7897
7.657 | 3.7918 | 30.6636 | 24.3574 | 2.4601 | 7.7903
7.876 | 3.7915 | 30.6716 | 24.3638 | 2.1388 | 7.7922
8.115 | 3.7925 | 30.6783 | 24.369 | 2.1829 | 7.7914
8.342 | 3.7934 | 30.6835 | 24.3731 | 2.1655 | 7.793
8.573 | 3.7936 | 30.6856 | 24.3747 | 2.2989 | 7.7947
8.797 | 3.793 | 30.6902 | 24.3784 | 2.14 | 7.7946
9.039 | 3.7924 | 30.6903 | 24.3785 | 2.147 | 7.797
9.286 | 3.7919 | 30.6904 | 24.3787 | 2.1875 | 7.7955
9.515 | 3.7913 | 30.6885 | 24.3773 | 2.2884 | 7.7939
9.733 | 3.7896 | 30.6913 | 24.3796 | 2.2931 | 7.7943
9.969 | 3.7884 | 30.6917 | 24.38 | 2.2455 | 7.7963
10.205 | 3.7869 | 30.6938 | 24.3819 | 2.2479 | 7.7944
10.436 | 3.7857 | 30.6953 | 24.3831 | 2.2641 | 7.7937
10.656 | 3.7849 | 30.6969 | 24.3845 | 2.2571 | 7.7932
10.836 | 3.7843 | 30.6978 | 24.3852 | 2.3047 | 7.7924
10.99 | 3.7838 | 30.6981 | 24.3856 | 2.1284 | 7.7911
11.165 | 3.7831 | 30.699 | 24.3863 | 2.1899 | 7.7903
11.379 | 3.7827 | 30.6997 | 24.3869 | 2.1725 | 7.789
11.614 | 3.7821 | 30.7007 | 24.3877 | 2.1852 | 7.7891
11.847 | 3.7815 | 30.7034 | 24.39 | 2.1388 | 7.7859
12.07 | 3.7805 | 30.7072 | 24.3931 | 2.1435 | 7.7848
12.294 | 3.7797 | 30.7153 | 24.3996 | 2.2316 | 7.7837
12.521 | 3.7794 | 30.7171 | 24.401 | 2.1365 | 7.7816
12.756 | 3.7796 | 30.7211 | 24.4042 | 2.1586 | 7.7785
12.989 | 3.7797 | 30.726 | 24.4081 | 2.1609 | 7.7789
13.224 | 3.7802 | 30.7307 | 24.4118 | 2.2003 | 7.777
13.466 | 3.7819 | 30.7518 | 24.4284 | 2.0461 | 7.773
13.646 | 3.792 | 30.705 | 24.3903 | 1.9185 | 7.7526

## D1
DEPTH | TEMP | SALINITY | DENSITY | FLUORESCENCE | OXY
0.311 | 3.8505 | 30.5003 | 24.2223 | 2.1261 | 7.7763
0.462 | 3.8494 | 30.5097 | 24.2298 | 2.249 | 7.7761
0.605 | 3.8518 | 30.5214 | 24.2389 | 2.1319 | 7.7763
0.773 | 3.8589 | 30.5289 | 24.2442 | 2.9448 | 7.7732
0.952 | 3.8669 | 30.5206 | 24.2369 | 2.2339 | 7.7734
1.058 | 3.8737 | 30.5185 | 24.2346 | 2.1388 | 7.774
1.125 | 3.8748 | 30.5176 | 24.2338 | 2.1365 | 7.7739
1.273 | 3.8751 | 30.517 | 24.2333 | 2.133 | 7.7725
1.461 | 3.8758 | 30.5441 | 24.2547 | 2.2003 | 7.773
1.673 | 3.881 | 30.5628 | 24.2692 | 2.0449 | 7.7723
1.888 | 3.8867 | 30.5749 | 24.2782 | 2.2247 | 7.7704
2.105 | 3.8909 | 30.5784 | 24.2807 | 2.2954 | 7.7686
2.33 | 3.8929 | 30.5919 | 24.2912 | 2.605 | 7.7673
2.55 | 3.8944 | 30.6043 | 24.3009 | 2.2873 | 7.7692
2.774 | 3.8978 | 30.6075 | 24.3031 | 2.1493 | 7.7697
3.004 | 3.9016 | 30.5999 | 24.2968 | 2.3812 | 7.7717
3.252 | 3.9015 | 30.5928 | 24.2911 | 2.2177 | 7.7726
3.492 | 3.8967 | 30.5925 | 24.2913 | 2.4172 | 7.779
3.735 | 3.891 | 30.601 | 24.2986 | 2.3429 | 7.7824
3.972 | 3.8877 | 30.6269 | 24.3195 | 2.3673 | 7.7835
4.219 | 3.892 | 30.6574 | 24.3433 | 2.5239 | 7.7827
4.474 | 3.9044 | 30.6739 | 24.3553 | 2.5007 | 7.7827
4.712 | 3.9171 | 30.6955 | 24.3713 | 2.5459 | 7.7832
4.95 | 3.9307 | 30.7095 | 24.3812 | 2.6039 | 7.7857
5.182 | 3.9406 | 30.7142 | 24.384 | 2.6108 | 7.7844
5.398 | 3.9433 | 30.7357 | 24.4008 | 2.6735 | 7.788
5.614 | 3.9458 | 30.7495 | 24.4115 | 2.837 | 7.786
5.858 | 3.9486 | 30.7592 | 24.419 | 2.6479 | 7.7881
6.094 | 3.9503 | 30.7827 | 24.4375 | 2.692 | 7.7876
6.339 | 3.9525 | 30.8103 | 24.4592 | 2.6503 | 7.7866
6.584 | 3.9571 | 30.8224 | 24.4685 | 2.5853 | 7.7849
6.833 | 3.9623 | 30.8397 | 24.4818 | 2.6595 | 7.7867
7.08 | 3.9669 | 30.847 | 24.4871 | 2.6236 | 7.7893
7.322 | 3.9704 | 30.8508 | 24.4898 | 2.5818 | 7.7924
7.566 | 3.9731 | 30.8492 | 24.4883 | 2.9437 | 7.7946
7.815 | 3.9752 | 30.8755 | 24.509 | 2.7384 | 7.7986
8.046 | 3.9801 | 30.8924 | 24.522 | 2.641 | 7.7994
8.27 | 3.9868 | 30.894 | 24.5226 | 2.6897 | 7.8038
8.495 | 3.9919 | 30.8961 | 24.5238 | 2.4218 | 7.8053
8.715 | 3.9961 | 30.8984 | 24.5252 | 2.4659 | 7.8093
8.932 | 3.9995 | 30.9045 | 24.5297 | 2.8857 | 7.8138
9.148 | 4.0039 | 30.9141 | 24.537 | 2.4438 | 7.8187
9.371 | 4.0098 | 30.9142 | 24.5365 | 2.5389 | 7.8233
9.604 | 4.0157 | 30.9429 | 24.5587 | 2.5146 | 7.8236
9.828 | 4.0263 | 30.9212 | 24.5405 | 2.285 | 7.8295
10.06 | 4.0269 | 30.9106 | 24.532 | 2.1435 | 7.8346
10.287 | 4.0187 | 30.9143 | 24.5357 | 2.0635 | 7.8411
10.509 | 4.0098 | 30.9233 | 24.5437 | 2.1574 | 7.8477
10.732 | 4.0037 | 30.9332 | 24.5521 | 2.0762 | 7.8503
10.96 | 4.0012 | 30.9371 | 24.5555 | 2.1991 | 7.8537
11.171 | 4.0007 | 30.9385 | 24.5566 | 2.0379 | 7.8568
11.399 | 4.0009 | 30.9418 | 24.5592 | 2.0206 | 7.8594
11.632 | 4.0019 | 30.9462 | 24.5627 | 2.0066 | 7.8634
11.858 | 4.0039 | 30.9529 | 24.5678 | 1.9579 | 7.8658
12.082 | 4.0072 | 30.9585 | 24.572 | 2.0252 | 7.8656
12.306 | 4.0107 | 30.9574 | 24.5708 | 1.8338 | 7.871
12.528 | 4.0134 | 30.9543 | 24.568 | 1.733 | 7.8704
12.752 | 4.015 | 30.9567 | 24.5698 | 1.9034 | 7.8741
12.979 | 4.0161 | 30.9542 | 24.5677 | 1.8594 | 7.8735
13.217 | 4.0167 | 30.9542 | 24.5676 | 1.7016 | 7.8734
13.448 | 4.0171 | 30.959 | 24.5714 | 1.6854 | 7.8733
13.674 | 4.018 | 30.961 | 24.5729 | 1.5776 | 7.873
13.921 | 4.019 | 30.9619 | 24.5736 | 1.6321 | 7.8741
14.166 | 4.0201 | 30.9696 | 24.5795 | 1.6599 | 7.8758
14.408 | 4.0223 | 30.9766 | 24.5849 | 1.6344 | 7.8758
14.648 | 4.0261 | 30.9798 | 24.5871 | 1.6216 | 7.8757
14.888 | 4.0301 | 30.9772 | 24.5846 | 1.5938 | 7.8754
15.115 | 4.0332 | 30.9885 | 24.5933 | 1.5625 | 7.8753
15.346 | 4.0386 | 31.0003 | 24.6022 | 1.6599 | 7.8747
15.577 | 4.046 | 31.0021 | 24.6029 | 1.6657 | 7.8745
15.81 | 4.0526 | 31.0026 | 24.6027 | 2.0716 | 7.8743
16.045 | 4.0569 | 31.0007 | 24.6008 | 1.7422 | 7.8783
16.284 | 4.0591 | 31.0017 | 24.6013 | 1.6471 | 7.8791
16.514 | 4.0606 | 31.0033 | 24.6025 | 1.552 | 7.8813
16.761 | 4.0623 | 31.0069 | 24.6052 | 1.4396 | 7.8806
17.013 | 4.0645 | 31.0062 | 24.6045 | 1.4975 | 7.8844
17.255 | 4.0664 | 31.0077 | 24.6054 | 1.4964 | 7.8819
17.498 | 4.0682 | 31.0074 | 24.605 | 1.6344 | 7.8841
17.74 | 4.0693 | 31.0069 | 24.6046 | 1.5718 | 7.8824
17.969 | 4.0701 | 31.0061 | 24.6038 | 1.4222 | 7.8846
18.191 | 4.0705 | 31.0065 | 24.6041 | 1.3734 | 7.8842
18.433 | 4.0709 | 31.0084 | 24.6056 | 1.3804 | 7.8835
18.672 | 4.0721 | 31.0076 | 24.6048 | 1.4024 | 7.8844
18.904 | 4.0727 | 31.0075 | 24.6047 | 1.2354 | 7.8846
19.139 | 4.0734 | 31.0077 | 24.6048 | 1.2366 | 7.8834
19.284 | 4.0718 | 30.9969 | 24.5963 | 5.7895 | 7.8496

## D2
DEPTH | TEMP | SALINITY | DENSITY | FLUORESCENCE | OXY
0.35 | 3.5914 | 30.3361 | 24.1146 | 1.203 | 7.7447
0.521 | 3.5929 | 30.3333 | 24.1123 | 1.1346 | 7.7436
0.698 | 3.5936 | 30.3273 | 24.1075 | 1.0534 | 7.745
0.883 | 3.593 | 30.328 | 24.1081 | 1.0023 | 7.7482
1.07 | 3.5924 | 30.3283 | 24.1084 | 1.1404 | 7.7467
1.244 | 3.5921 | 30.3297 | 24.1095 | 1.1148 | 7.7495
1.43 | 3.592 | 30.3292 | 24.1091 | 1.0766 | 7.7495
1.619 | 3.5921 | 30.3288 | 24.1088 | 1.0754 | 7.7499
1.824 | 3.5922 | 30.3564 | 24.1307 | 1.0383 | 7.7484
2.038 | 3.5977 | 30.3839 | 24.1521 | 0.9989 | 7.7467
2.252 | 3.6089 | 30.4622 | 24.2135 | 1.1728 | 7.7409
2.452 | 3.6336 | 30.5518 | 24.2826 | 1.0789 | 7.7325
2.67 | 3.6743 | 30.5795 | 24.301 | 1.1543 | 7.7279
2.893 | 3.7161 | 30.5977 | 24.3118 | 1.1044 | 7.7219
3.128 | 3.7547 | 30.6623 | 24.3597 | 1.1415 | 7.7152
3.363 | 3.7975 | 30.6451 | 24.3421 | 1.1705 | 7.7149
3.593 | 3.8266 | 30.6115 | 24.3128 | 1.1415 | 7.7168
3.816 | 3.8365 | 30.6005 | 24.3032 | 1.341 | 7.7202
4.033 | 3.8377 | 30.5973 | 24.3005 | 1.4883 | 7.7267
4.255 | 3.8351 | 30.5893 | 24.2944 | 1.5938 | 7.7293
4.48 | 3.8298 | 30.5966 | 24.3006 | 1.6587 | 7.7341
4.702 | 3.8246 | 30.6025 | 24.3058 | 1.857 | 7.7397
4.928 | 3.8211 | 30.6073 | 24.3099 | 2.1597 | 7.7424
5.146 | 3.8189 | 30.6176 | 24.3184 | 2.1214 | 7.7453
5.378 | 3.8198 | 30.6436 | 24.339 | 2.2363 | 7.7454
5.601 | 3.8266 | 30.6547 | 24.3472 | 2.2548 | 7.7433
5.818 | 3.8363 | 30.6591 | 24.3498 | 2.2142 | 7.7449
6.046 | 3.8457 | 30.6638 | 24.3527 | 2.3615 | 7.7466
6.274 | 3.8548 | 30.6629 | 24.3511 | 2.1516 | 7.7559
6.493 | 3.8629 | 30.6703 | 24.3562 | 2.3487 | 7.7501
6.724 | 3.8721 | 30.679 | 24.3623 | 2.3058 | 7.7524
6.949 | 3.8812 | 30.6754 | 24.3586 | 2.3406 | 7.7535
7.137 | 3.8873 | 30.6757 | 24.3583 | 2.2884 | 7.7555
7.317 | 3.8916 | 30.6829 | 24.3637 | 2.3661 | 7.7589
7.506 | 3.8963 | 30.6936 | 24.3717 | 2.307 | 7.7609
7.69 | 3.9023 | 30.6987 | 24.3752 | 2.3731 | 7.7615
7.882 | 3.9078 | 30.6968 | 24.3732 | 2.387 | 7.7645
8.075 | 3.9116 | 30.6983 | 24.374 | 2.6967 | 7.7665
8.272 | 3.9154 | 30.7164 | 24.3881 | 2.5494 | 7.769
8.477 | 3.9218 | 30.7354 | 24.4026 | 2.4462 | 7.7702
8.7 | 3.9305 | 30.7412 | 24.4064 | 2.3453 | 7.7727
8.915 | 3.9377 | 30.7696 | 24.4283 | 2.249 | 7.7712
9.127 | 3.9445 | 30.7941 | 24.4471 | 2.2571 | 7.7726
9.333 | 3.9515 | 30.8238 | 24.4701 | 2.3 | 7.7755
9.557 | 3.9632 | 30.9042 | 24.5329 | 2.1214 | 7.7738
9.784 | 3.9891 | 30.9116 | 24.5364 | 2.2537 | 7.7721
10.024 | 4.0138 | 30.9161 | 24.5376 | 2.2165 | 7.7731
10.255 | 4.034 | 30.9357 | 24.5513 | 2.3244 | 7.7764
10.489 | 4.0521 | 30.9343 | 24.5485 | 2.2026 | 7.7794
10.707 | 4.0673 | 30.9416 | 24.5528 | 2.0739 | 7.7835
10.925 | 4.0807 | 30.9335 | 24.5451 | 2.1261 | 7.7916
11.151 | 4.0895 | 30.9254 | 24.5378 | 2.147 | 7.7979
11.366 | 4.0938 | 30.9228 | 24.5354 | 2.2479 | 7.8099
11.585 | 4.0959 | 30.9221 | 24.5346 | 2.0437 | 7.8142
11.812 | 4.097 | 30.9219 | 24.5343 | 2.2038 | 7.8225
12.022 | 4.0977 | 30.9221 | 24.5344 | 1.9498 | 7.8309
12.219 | 4.0985 | 30.9202 | 24.5329 | 1.98 | 7.8399
12.42 | 4.0987 | 30.9278 | 24.5389 | 2.0623 | 7.849
12.582 | 4.1004 | 30.9361 | 24.5453 | 1.9139 | 7.8539
12.736 | 4.1041 | 30.9371 | 24.5457 | 2.3441 | 7.859
12.892 | 4.1085 | 30.9575 | 24.5615 | 2.0368 | 7.8635
13.069 | 4.1165 | 30.9585 | 24.5616 | 1.9023 | 7.8702
13.263 | 4.1239 | 30.9617 | 24.5634 | 1.7956 | 7.8756
13.461 | 4.1324 | 30.9857 | 24.5817 | 2.0066 | 7.8774
13.623 | 4.1474 | 30.9985 | 24.5904 | 1.9173 | 7.8773
13.735 | 4.1634 | 30.9916 | 24.5834 | 1.8072 | 7.8841
13.836 | 4.1807 | 30.9778 | 24.5708 | 1.966 | 7.8914
13.928 | 4.1839 | 30.9807 | 24.5727 | 1.9603 | 7.8972
14.066 | 4.187 | 30.984 | 24.5751 | 2.0206 | 7.8966
14.223 | 4.1906 | 30.9888 | 24.5786 | 1.8373 | 7.899
14.357 | 4.1949 | 30.9807 | 24.5717 | 1.857 | 7.906
14.445 | 4.1969 | 30.9863 | 24.576 | 1.842 | 7.9098
14.536 | 4.1989 | 30.9919 | 24.5802 | 1.8652 | 7.9141
14.671 | 4.2028 | 30.9958 | 24.5829 | 2.0519 | 7.9141
14.839 | 4.2074 | 30.9947 | 24.5816 | 1.8883 | 7.9169
15.004 | 4.2109 | 30.9896 | 24.5772 | 1.7434 | 7.9198
15.159 | 4.2123 | 30.9906 | 24.5779 | 1.7434 | 7.9215
15.282 | 4.2138 | 30.9983 | 24.5838 | 1.6483 | 7.923
15.356 | 4.2166 | 30.9984 | 24.5837 | 1.6564 | 7.9261
15.445 | 4.221 | 30.9978 | 24.5827 | 1.6842 | 7.9293
15.497 | 4.222 | 30.9944 | 24.58 | 1.6297 | 7.9299
15.564 | 4.2219 | 30.9972 | 24.5822 | 1.6239 | 7.9332
15.658 | 4.2221 | 30.998 | 24.5828 | 1.704 | 7.9337
15.791 | 4.2227 | 30.9992 | 24.5837 | 1.6147 | 7.9355
15.941 | 4.2238 | 31.0004 | 24.5845 | 1.7805 | 7.9367
16.066 | 4.2254 | 31.0064 | 24.5892 | 1.5242 | 7.9401
16.202 | 4.228 | 31.0118 | 24.5932 | 1.646 | 7.9387
16.369 | 4.2311 | 31.0125 | 24.5935 | 1.5741 | 7.9419
16.545 | 4.2336 | 31.0103 | 24.5915 | 2.031 | 7.9441
16.739 | 4.2346 | 31.009 | 24.5903 | 1.6634 | 7.9444
16.89 | 4.2352 | 31.0087 | 24.59 | 1.6773 | 7.9471
17.013 | 4.2356 | 31.0138 | 24.5941 | 1.5694 | 7.9476
17.108 | 4.2364 | 31.0147 | 24.5947 | 1.5532 | 7.9486
17.184 | 4.2369 | 31.0155 | 24.5953 | 1.5346 | 7.9524
17.302 | 4.2371 | 31.0174 | 24.5968 | 1.5161 | 7.9516
17.469 | 4.2371 | 31.0175 | 24.5968 | 1.5961 | 7.9523
17.666 | 4.237 | 31.0191 | 24.5981 | 1.5868 | 7.9543
17.871 | 4.2371 | 31.0192 | 24.5982 | 1.5115 | 7.9555
18.034 | 4.237 | 31.0196 | 24.5985 | 1.399 | 7.9582
18.176 | 4.237 | 31.0209 | 24.5995 | 1.6019 | 7.9591
18.317 | 4.2372 | 31.021 | 24.5996 | 1.6239 | 7.9582
18.463 | 4.2373 | 31.0178 | 24.597 | 1.8315 | 7.9595
18.587 | 4.236 | 31.0166 | 24.5963 | 1.646 | 7.9607
18.685 | 4.2338 | 31.0186 | 24.5981 | 1.4071 | 7.9622
18.764 | 4.2326 | 31.0197 | 24.599 | 1.4685 | 7.9616
18.882 | 4.2319 | 31.0178 | 24.5976 | 1.6297 | 7.9633
19.043 | 4.23 | 31.0132 | 24.5941 | 1.6297 | 7.9646
19.222 | 4.2263 | 31.0179 | 24.5982 | 1.4697 | 7.9652
19.406 | 4.224 | 31.021 | 24.6009 | 1.4233 | 7.966
19.613 | 4.2235 | 31.021 | 24.6009 | 1.4303 | 7.9688
19.838 | 4.2233 | 31.0204 | 24.6005 | 1.4558 | 7.9694
20.075 | 4.2225 | 31.0152 | 24.5964 | 1.414 | 7.9719
20.3 | 4.2196 | 31.0188 | 24.5996 | 1.7445 | 7.9717
20.516 | 4.2177 | 31.0191 | 24.6 | 1.8826 | 7.9702
20.705 | 4.2165 | 31.0218 | 24.6022 | 1.6332 | 7.9723
20.932 | 4.2158 | 31.0204 | 24.6012 | 1.4303 | 7.9736
21.168 | 4.2149 | 31.0191 | 24.6002 | 1.7677 | 7.9753
21.414 | 4.2135 | 31.018 | 24.5995 | 1.501 | 7.9726
21.651 | 4.2118 | 31.0201 | 24.6013 | 1.6761 | 7.9743
21.893 | 4.2108 | 31.021 | 24.6022 | 1.4291 | 7.9734
22.131 | 4.2104 | 31.0232 | 24.604 | 1.4036 | 7.9744
22.342 | 4.211 | 31.0222 | 24.6031 | 1.4546 | 7.9748
22.588 | 4.2115 | 31.0206 | 24.6018 | 1.3955 | 7.9753
22.822 | 4.211 | 31.0188 | 24.6004 | 1.3247 | 7.9763
23.057 | 4.2098 | 31.0203 | 24.6017 | 1.5068 | 7.9775
23.316 | 4.209 | 31.0204 | 24.6019 | 1.3839 | 7.9761
23.58 | 4.208 | 31.0198 | 24.6015 | 1.4419 | 7.9774
23.847 | 4.2068 | 31.0159 | 24.5985 | 1.3433 | 7.9778
24.083 | 4.2039 | 31.0171 | 24.5998 | 1.4384 | 7.9796
24.223 | 4.2015 | 31.0223 | 24.6041 | 1.9092 | 7.9722

## D3
DEPTH | TEMP | SALINITY | DENSITY | FLUORESCENCE | OXY
0.349 | 3.7145 | 30.5089 | 24.2413 | 1.1821 | 7.7725
0.518 | 3.7149 | 30.5088 | 24.2412 | 1.1833 | 7.7708
0.68 | 3.7153 | 30.5074 | 24.24 | 1.1589 | 7.766
0.847 | 3.7155 | 30.5064 | 24.2393 | 1.0766 | 7.773
1.028 | 3.7152 | 30.5059 | 24.2388 | 1.3503 | 7.7759
1.245 | 3.7149 | 30.5068 | 24.2396 | 1.1983 | 7.7703
1.48 | 3.7147 | 30.5072 | 24.2399 | 1.1125 | 7.7709
1.722 | 3.7145 | 30.5059 | 24.2389 | 1.0893 | 7.7749
1.955 | 3.7144 | 30.5079 | 24.2405 | 1.0673 | 7.7709
2.174 | 3.7147 | 30.5123 | 24.2439 | 1.1137 | 7.7758
2.417 | 3.7155 | 30.5102 | 24.2423 | 1.1647 | 7.776
2.634 | 3.716 | 30.52 | 24.25 | 1.1346 | 7.7762
2.782 | 3.717 | 30.5219 | 24.2514 | 1.0928 | 7.7747
2.91 | 3.7177 | 30.5263 | 24.2548 | 1.1067 | 7.7748
3.064 | 3.7188 | 30.5261 | 24.2546 | 1.1589 | 7.775
3.248 | 3.7194 | 30.5191 | 24.2489 | 1.2621 | 7.7749
3.458 | 3.7193 | 30.5343 | 24.261 | 1.1798 | 7.7752
3.68 | 3.7207 | 30.5387 | 24.2644 | 1.1079 | 7.7749
3.915 | 3.7229 | 30.5485 | 24.272 | 1.232 | 7.7745
4.16 | 3.7255 | 30.5488 | 24.2721 | 1.392 | 7.773
4.426 | 3.7282 | 30.5597 | 24.2805 | 1.4106 | 7.7748
4.678 | 3.732 | 30.5715 | 24.2895 | 1.4396 | 7.7727
4.925 | 3.7379 | 30.6055 | 24.316 | 1.4523 | 7.779
5.18 | 3.748 | 30.6098 | 24.3186 | 1.501 | 7.7691
5.431 | 3.759 | 30.6335 | 24.3364 | 1.748 | 7.769
5.701 | 3.772 | 30.6286 | 24.3314 | 1.8559 | 7.7677
5.955 | 3.7814 | 30.6368 | 24.337 | 1.8153 | 7.7695
6.218 | 3.7901 | 30.6723 | 24.3645 | 1.8652 | 7.7661
6.487 | 3.8068 | 30.8533 | 24.5069 | 1.9057 | 7.7558
6.755 | 3.8473 | 30.8992 | 24.5397 | 1.8454 | 7.7477
7.017 | 3.8902 | 30.914 | 24.5474 | 2.031 | 7.7441
7.276 | 3.9245 | 30.921 | 24.5499 | 2.3116 | 7.743
7.511 | 3.9501 | 30.9171 | 24.5444 | 2.2165 | 7.7443
7.753 | 3.9677 | 30.9119 | 24.5386 | 2.2073 | 7.7481
8.005 | 3.9798 | 30.9118 | 24.5374 | 2.2977 | 7.7501
8.261 | 3.9884 | 30.924 | 24.5462 | 2.307 | 7.7568
8.516 | 3.9959 | 30.9266 | 24.5476 | 2.3105 | 7.763
8.771 | 4.0014 | 30.9262 | 24.5468 | 2.2571 | 7.7709
9.02 | 4.0045 | 30.9266 | 24.5469 | 2.1609 | 7.7791
9.264 | 4.0063 | 30.9344 | 24.5529 | 3.3287 | 7.7893
9.518 | 4.008 | 30.9465 | 24.5623 | 2.5633 | 7.7988
9.761 | 4.0106 | 30.9601 | 24.5728 | 2.3418 | 7.8064
10.014 | 4.0156 | 30.9661 | 24.5772 | 2.2409 | 7.8151
10.255 | 4.0219 | 30.9652 | 24.5758 | 1.9974 | 7.8194
10.51 | 4.0271 | 30.9658 | 24.5758 | 1.9533 | 7.8259
10.77 | 4.0308 | 30.9661 | 24.5757 | 1.9359 | 7.832
11.006 | 4.0336 | 30.965 | 24.5746 | 1.9869 | 7.8368
11.219 | 4.0355 | 30.9638 | 24.5734 | 1.9904 | 7.8408
11.449 | 4.0365 | 30.9623 | 24.5722 | 1.7909 | 7.8464
11.679 | 4.037 | 30.9628 | 24.5725 | 1.8396 | 7.8504
11.899 | 4.0373 | 30.9637 | 24.5732 | 1.8083 | 7.8563
12.126 | 4.0377 | 30.9633 | 24.5729 | 1.8002 | 7.8606
12.365 | 4.0379 | 30.9636 | 24.5731 | 1.755 | 7.8647
12.606 | 4.038 | 30.9649 | 24.5741 | 1.7503 | 7.8737
12.844 | 4.0384 | 30.9648 | 24.574 | 1.7214 | 7.8736
13.098 | 4.0386 | 30.9655 | 24.5745 | 1.6471 | 7.8772
13.347 | 4.0389 | 30.965 | 24.5741 | 1.6355 | 7.88
13.601 | 4.0389 | 30.9642 | 24.5735 | 1.6054 | 7.8832
13.851 | 4.0389 | 30.9644 | 24.5737 | 1.5845 | 7.8876
14.087 | 4.0388 | 30.9648 | 24.574 | 1.7156 | 7.891
14.323 | 4.039 | 30.9654 | 24.5744 | 1.8199 | 7.8953
14.568 | 4.0395 | 30.9728 | 24.5802 | 1.5729 | 7.8982
14.823 | 4.0434 | 31.0096 | 24.6091 | 1.6263 | 7.8974
15.059 | 4.0606 | 31.0373 | 24.6295 | 1.7144 | 7.8943
15.254 | 4.0898 | 31.0254 | 24.6173 | 1.6564 | 7.8921
15.471 | 4.1142 | 31.0024 | 24.5966 | 1.6622 | 7.8929
15.668 | 4.1268 | 30.9833 | 24.5803 | 1.8107 | 7.8947
15.886 | 4.1291 | 30.9876 | 24.5835 | 1.857 | 7.8979
16.117 | 4.1306 | 31.0013 | 24.5942 | 1.7735 | 7.9002
16.348 | 4.1372 | 31.0011 | 24.5935 | 1.7341 | 7.9013
16.587 | 4.1439 | 30.9918 | 24.5854 | 1.9197 | 7.9055
16.782 | 4.1467 | 31.0015 | 24.5928 | 1.6796 | 7.9083
16.985 | 4.1525 | 30.9993 | 24.5906 | 1.6437 | 7.9105
17.21 | 4.1578 | 30.9935 | 24.5854 | 1.6089 | 7.9121
17.46 | 4.1604 | 30.9929 | 24.5847 | 1.5451 | 7.9142
17.703 | 4.1616 | 30.9908 | 24.5829 | 1.7306 | 7.9136
17.931 | 4.1619 | 30.9834 | 24.577 | 1.6796 | 7.9196
18.18 | 4.1583 | 30.984 | 24.5778 | 1.6007 | 7.9231
18.426 | 4.1541 | 30.9888 | 24.582 | 1.6355 | 7.9234
18.683 | 4.1518 | 30.9826 | 24.5774 | 1.5892 | 7.927
18.913 | 4.147 | 30.9791 | 24.575 | 1.4906 | 7.9314
19.146 | 4.1395 | 30.9861 | 24.5813 | 1.6924 | 7.9348
19.385 | 4.1342 | 30.984 | 24.5801 | 1.5207 | 7.9361
19.624 | 4.1276 | 30.9849 | 24.5815 | 1.4535 | 7.9363
19.87 | 4.1209 | 30.9907 | 24.5867 | 1.6819 | 7.9393
20.116 | 4.1168 | 30.9931 | 24.589 | 1.6692 | 7.9391
20.313 | 4.1141 | 30.9898 | 24.5867 | 1.5323 | 7.9426
20.532 | 4.1106 | 30.9972 | 24.5929 | 1.5196 | 7.9418
20.773 | 4.1094 | 31.0015 | 24.5964 | 1.5277 | 7.9428
21.01 | 4.11 | 31.0012 | 24.5961 | 1.4674 | 7.943
21.25 | 4.1102 | 31.0009 | 24.5958 | 1.5219 | 7.942
21.502 | 4.1102 | 30.9997 | 24.5949 | 1.4883 | 7.9449
21.72 | 4.1093 | 30.9992 | 24.5946 | 1.5288 | 7.9414
21.946 | 4.1084 | 31.0003 | 24.5955 | 1.4349 | 7.9441
22.19 | 4.1076 | 30.9999 | 24.5953 | 1.4372 | 7.9437
22.426 | 4.107 | 31.0007 | 24.596 | 1.363 | 7.942
22.653 | 4.1065 | 31.0009 | 24.5962 | 1.4396 | 7.9444
22.894 | 4.1063 | 31.0005 | 24.5959 | 1.6576 | 7.9445
23.108 | 4.106 | 31.0009 | 24.5963 | 1.6483 | 7.9429
23.212 | 4.1049 | 31.0009 | 24.5964 | 1.4117 | 7.9378

## EE1
DEPTH | TEMP | SALINITY | DENSITY | FLUORESCENCE | OXY
0.485 | 3.7588 | 29.9087 | 23.7601 | 1.7712 | 7.789
0.674 | 3.7596 | 29.9069 | 23.7586 | 1.8304 | 7.7886
0.884 | 3.7601 | 29.9025 | 23.7551 | 1.6576 | 7.7882
1.102 | 3.7593 | 29.9042 | 23.7565 | 1.6274 | 7.7893
1.326 | 3.7596 | 29.9194 | 23.7685 | 1.6541 | 7.7905
1.565 | 3.7632 | 29.9282 | 23.7752 | 1.6228 | 7.7889
1.826 | 3.7683 | 29.9535 | 23.7949 | 1.8269 | 7.7882
2.088 | 3.783 | 30.3816 | 24.1339 | 1.6042 | 7.7624
2.363 | 3.8397 | 30.6526 | 24.3443 | 1.6726 | 7.7384
2.634 | 3.9116 | 30.8041 | 24.4581 | 1.7086 | 7.7249
2.914 | 3.9688 | 30.7943 | 24.445 | 1.7643 | 7.7229
3.181 | 4.0009 | 30.8031 | 24.4491 | 1.7631 | 7.7221
3.46 | 4.0185 | 30.7604 | 24.4135 | 1.8107 | 7.7251
3.74 | 4.0257 | 30.7871 | 24.434 | 1.733 | 7.7237
4.031 | 4.0301 | 30.795 | 24.4398 | 1.6297 | 7.7236
4.328 | 4.0348 | 30.7959 | 24.4401 | 1.7457 | 7.7251
4.604 | 4.0383 | 30.8003 | 24.4433 | 1.8953 | 7.723
4.889 | 4.0413 | 30.7911 | 24.4357 | 1.7747 | 7.7242
5.168 | 4.0428 | 30.7971 | 24.4403 | 1.9046 | 7.7271
5.449 | 4.044 | 30.8042 | 24.4459 | 2.0948 | 7.7268
5.725 | 4.0461 | 30.8059 | 24.447 | 2.0542 | 7.725
5.996 | 4.0475 | 30.8244 | 24.4615 | 2.1388 | 7.7252
6.273 | 4.048 | 30.8441 | 24.4772 | 2.0461 | 7.7238
6.546 | 4.0457 | 30.851 | 24.4829 | 2.0182 | 7.7226
6.828 | 4.0398 | 30.8584 | 24.4893 | 2.2015 | 7.7244
7.096 | 4.0313 | 30.8679 | 24.4977 | 2.1307 | 7.7239
7.378 | 4.0221 | 30.8738 | 24.5032 | 2.1272 | 7.725
7.648 | 4.0139 | 30.8825 | 24.5109 | 2.1562 | 7.7243
7.918 | 4.0098 | 30.8957 | 24.5218 | 2.3116 | 7.7215
8.184 | 4.01 | 30.9 | 24.5252 | 2.2455 | 7.7226
8.453 | 4.0111 | 30.9014 | 24.5262 | 2.2757 | 7.7252
8.722 | 4.0115 | 30.9022 | 24.5268 | 2.1783 | 7.7277
8.99 | 4.0113 | 30.9029 | 24.5274 | 2.147 | 7.7311
9.256 | 4.011 | 30.9034 | 24.5278 | 2.1354 | 7.7348
9.528 | 4.0107 | 30.9045 | 24.5287 | 2.0414 | 7.7384
9.801 | 4.0103 | 30.9052 | 24.5293 | 2.1145 | 7.7413
10.074 | 4.0101 | 30.9061 | 24.53 | 2.0635 | 7.7455
10.341 | 4.0099 | 30.9055 | 24.5296 | 2.089 | 7.7466
10.603 | 4.0093 | 30.9069 | 24.5307 | 1.9684 | 7.7485
10.889 | 4.0084 | 30.9106 | 24.5338 | 1.9173 | 7.7509
11.15 | 4.0073 | 30.9145 | 24.5369 | 1.9231 | 7.7527
11.423 | 4.0067 | 30.9189 | 24.5405 | 1.8512 | 7.7542
11.684 | 4.0073 | 30.9208 | 24.542 | 1.7643 | 7.7581
11.95 | 4.0083 | 30.9227 | 24.5433 | 1.8072 | 7.7581
12.214 | 4.0094 | 30.9205 | 24.5415 | 1.8675 | 7.7609
12.488 | 4.0104 | 30.9224 | 24.5429 | 1.7979 | 7.7627
12.753 | 4.0111 | 30.9265 | 24.5461 | 1.813 | 7.7645
13.021 | 4.0126 | 30.926 | 24.5456 | 1.8199 | 7.7669
13.282 | 4.0136 | 30.9249 | 24.5446 | 1.8478 | 7.7694
13.548 | 4.014 | 30.929 | 24.5478 | 1.8582 | 7.7694
13.825 | 4.0153 | 30.9322 | 24.5503 | 1.8246 | 7.7706
14.095 | 4.0172 | 30.9305 | 24.5487 | 1.8594 | 7.7714
14.36 | 4.0186 | 30.9285 | 24.547 | 2.67 | 7.7728
14.607 | 4.019 | 30.9286 | 24.5471 | 1.8582 | 7.773
14.875 | 4.0197 | 30.9282 | 24.5467 | 1.7851 | 7.7745
15.141 | 4.02 | 30.9357 | 24.5526 | 1.7318 | 7.772
15.391 | 4.0217 | 30.9495 | 24.5634 | 1.7944 | 7.7694
15.647 | 4.0246 | 30.9528 | 24.5658 | 1.7631 | 7.7721
15.917 | 4.0271 | 30.9519 | 24.5648 | 1.7225 | 7.7712
16.182 | 4.0283 | 30.9592 | 24.5705 | 2.0519 | 7.7706
16.446 | 4.0295 | 30.9596 | 24.5707 | 1.6355 | 7.7678
16.67 | 4.0304 | 30.9662 | 24.5759 | 1.7863 | 7.7657
16.931 | 4.0307 | 30.9668 | 24.5763 | 1.6263 | 7.7641
17.191 | 4.0307 | 30.9696 | 24.5785 | 1.5799 | 7.7632
17.458 | 4.0306 | 30.9784 | 24.5856 | 1.6077 | 7.7596
17.722 | 4.0297 | 30.9818 | 24.5883 | 1.523 | 7.7568
17.993 | 4.0286 | 30.9851 | 24.591 | 1.5184 | 7.7563
18.255 | 4.0276 | 30.9878 | 24.5933 | 1.5161 | 7.7543
18.534 | 4.0264 | 30.9901 | 24.5953 | 1.4245 | 7.7513
18.792 | 4.0253 | 30.9915 | 24.5964 | 1.414 | 7.7509
19.063 | 4.0246 | 30.9919 | 24.5968 | 1.4326 | 7.7474
19.347 | 4.0242 | 30.9924 | 24.5973 | 1.3781 | 7.7493
19.615 | 4.024 | 30.9938 | 24.5984 | 1.3619 | 7.7459
19.885 | 4.0235 | 30.9962 | 24.6003 | 1.334 | 7.7475
20.153 | 4.0225 | 30.998 | 24.6018 | 1.2412 | 7.7471
20.436 | 4.0218 | 30.9991 | 24.6028 | 1.1798 | 7.748
20.649 | 4.0215 | 30.9997 | 24.6033 | 1.2088 | 7.748
20.723 | 4.0209 | 31.0002 | 24.6038 | 1.1624 | 7.7461

## EE2
DEPTH | TEMP | SALINITY | DENSITY | FLUORESCENCE | OXY
0.461 | 3.7035 | 30.4183 | 24.1702 | 1.0499 | 7.6575
0.652 | 3.7042 | 30.4142 | 24.1669 | 0.9942 | 7.6601
0.828 | 3.7034 | 30.4155 | 24.168 | 1.2273 | 7.6596
0.995 | 3.7028 | 30.416 | 24.1684 | 1.0522 | 7.6601
1.132 | 3.7028 | 30.4153 | 24.1679 | 1.0893 | 7.6603
1.262 | 3.7025 | 30.4178 | 24.1699 | 1.0128 | 7.6606
1.394 | 3.7033 | 30.4236 | 24.1745 | 1.1392 | 7.6627
1.538 | 3.7058 | 30.4156 | 24.1679 | 1.065 | 7.6612
1.695 | 3.7061 | 30.4283 | 24.178 | 1.0685 | 7.6628
1.871 | 3.7093 | 30.4327 | 24.1811 | 1.0453 | 7.6619
2.04 | 3.7151 | 30.5035 | 24.2369 | 1.0464 | 7.6572
2.214 | 3.7458 | 30.6936 | 24.3854 | 1.0743 | 7.6414
2.364 | 3.8243 | 30.6773 | 24.3653 | 1.0371 | 7.6293
2.525 | 3.8942 | 30.7237 | 24.3958 | 1.123 | 7.6199
2.695 | 3.9499 | 30.7661 | 24.4244 | 1.0255 | 7.6171
2.89 | 3.9953 | 30.7952 | 24.4433 | 0.9908 | 7.6124
3.088 | 4.0322 | 30.7765 | 24.425 | 1.1276 | 7.6124
3.293 | 4.0534 | 30.7731 | 24.4203 | 1.1276 | 7.6129
3.453 | 4.0657 | 30.7729 | 24.4189 | 1.2111 | 7.6156
3.596 | 4.0721 | 30.757 | 24.4058 | 1.363 | 7.6195
3.756 | 4.065 | 30.7574 | 24.4067 | 1.5428 | 7.6238
3.924 | 4.0529 | 30.7445 | 24.3976 | 1.7063 | 7.6304
4.128 | 4.0448 | 30.762 | 24.4123 | 1.7237 | 7.6314
4.33 | 4.0388 | 30.7752 | 24.4233 | 1.9162 | 7.6352
4.529 | 4.0326 | 30.7773 | 24.4256 | 2.0704 | 7.6382
4.755 | 4.0267 | 30.7798 | 24.4281 | 2.5644 | 7.6404
4.983 | 4.02 | 30.7794 | 24.4284 | 2.22 | 7.6447
5.223 | 4.0095 | 30.7896 | 24.4375 | 2.4566 | 7.6505
5.465 | 4.0001 | 30.8133 | 24.4572 | 2.3859 | 7.652
5.715 | 3.9945 | 30.8351 | 24.4751 | 2.4752 | 7.656
5.945 | 3.9911 | 30.8487 | 24.4862 | 2.3557 | 7.6608
6.181 | 3.9893 | 30.8598 | 24.4952 | 2.5192 | 7.6645
6.414 | 3.9889 | 30.8699 | 24.5032 | 2.5436 | 7.67
6.649 | 3.99 | 30.8749 | 24.5071 | 2.4427 | 7.6789
6.896 | 3.9917 | 30.8778 | 24.5093 | 2.3325 | 7.6833
7.161 | 3.9936 | 30.878 | 24.5093 | 2.2235 | 7.6887
7.398 | 3.9949 | 30.8818 | 24.5122 | 2.3116 | 7.6989
7.641 | 3.9954 | 30.8881 | 24.517 | 2.1829 | 7.7037
7.878 | 3.9958 | 30.8971 | 24.5242 | 2.2467 | 7.7107
8.122 | 3.9959 | 30.9041 | 24.5298 | 2.1678 | 7.7184
8.371 | 3.9963 | 30.9108 | 24.535 | 2.3441 | 7.7208
8.607 | 3.9973 | 30.9101 | 24.5344 | 2.1435 | 7.7279
8.839 | 3.9977 | 30.9125 | 24.5363 | 1.9556 | 7.7326
9.086 | 3.9978 | 30.9166 | 24.5395 | 2.1041 | 7.736
9.317 | 3.9968 | 30.9184 | 24.5411 | 2.1156 | 7.7405
9.544 | 3.9961 | 30.9189 | 24.5415 | 2.0194 | 7.7445
9.781 | 3.9959 | 30.919 | 24.5416 | 2.1423 | 7.7497
9.993 | 3.9961 | 30.9192 | 24.5417 | 1.7933 | 7.7527
10.219 | 3.9953 | 30.9207 | 24.543 | 1.7712 | 7.7564
10.455 | 3.9948 | 30.9279 | 24.5488 | 1.7202 | 7.7598
10.668 | 3.9957 | 30.9316 | 24.5517 | 1.7817 | 7.7625
10.89 | 3.997 | 30.9331 | 24.5527 | 1.7561 | 7.7676
11.103 | 3.9981 | 30.9338 | 24.5531 | 1.8663 | 7.7713
11.281 | 3.9987 | 30.9344 | 24.5536 | 1.7944 | 7.7773
11.434 | 3.9989 | 30.9368 | 24.5554 | 1.8211 | 7.7786
11.623 | 3.9992 | 30.9431 | 24.5605 | 1.7063 | 7.7815
11.846 | 4 | 30.9477 | 24.564 | 1.8049 | 7.7832
12.045 | 4.0009 | 30.947 | 24.5634 | 1.7724 | 7.7856
12.192 | 4.0011 | 30.9477 | 24.5639 | 1.7179 | 7.7898
12.355 | 4.0013 | 30.947 | 24.5633 | 1.6158 | 7.791
12.548 | 4.0016 | 30.9482 | 24.5642 | 1.6715 | 7.7958
12.748 | 4.0016 | 30.9484 | 24.5644 | 1.6251 | 7.797
12.96 | 4.0017 | 30.9485 | 24.5645 | 2.2258 | 7.7991
13.189 | 4.0017 | 30.9487 | 24.5646 | 1.5845 | 7.7998
13.385 | 4.0018 | 30.9481 | 24.5642 | 1.6344 | 7.8031
13.594 | 4.0016 | 30.9482 | 24.5643 | 1.508 | 7.8052
13.829 | 4.0018 | 30.9508 | 24.5663 | 1.7074 | 7.8074
14.032 | 4.0026 | 30.9534 | 24.5683 | 1.5346 | 7.8086
14.254 | 4.0033 | 30.9563 | 24.5706 | 1.5196 | 7.8086
14.489 | 4.0039 | 30.9588 | 24.5725 | 1.4906 | 7.8099
14.687 | 4.0044 | 30.9589 | 24.5725 | 1.6065 | 7.8105
14.842 | 4.005 | 30.9599 | 24.5732 | 1.4906 | 7.8108
15.014 | 4.0054 | 30.9623 | 24.5751 | 1.4778 | 7.8121
15.182 | 4.0059 | 30.9684 | 24.5799 | 1.4233 | 7.8126
15.369 | 4.0061 | 30.9697 | 24.5809 | 1.4546 | 7.8135
15.581 | 4.0061 | 30.9709 | 24.5819 | 1.4071 | 7.8134
15.778 | 4.0063 | 30.9763 | 24.5861 | 1.4396 | 7.8146
15.967 | 4.0067 | 30.9778 | 24.5873 | 1.4349 | 7.8149
16.181 | 4.0073 | 30.989 | 24.5962 | 1.4384 | 7.8144
16.396 | 4.0087 | 30.9924 | 24.5988 | 1.4001 | 7.8155
16.606 | 4.0104 | 30.9931 | 24.5991 | 1.334 | 7.8159
16.835 | 4.0119 | 30.9947 | 24.6003 | 1.4314 | 7.8153
17.041 | 4.013 | 30.997 | 24.602 | 1.3143 | 7.817
17.236 | 4.0138 | 30.9968 | 24.6017 | 1.3966 | 7.8158
17.452 | 4.0146 | 30.9965 | 24.6015 | 1.2923 | 7.82
17.674 | 4.015 | 30.9961 | 24.6011 | 1.3224 | 7.8212
17.868 | 4.0153 | 30.9958 | 24.6008 | 1.283 | 7.8175
18.071 | 4.0155 | 30.9964 | 24.6013 | 1.2668 | 7.8161
18.292 | 4.0157 | 30.9958 | 24.6007 | 1.2668 | 7.8143
18.509 | 4.0158 | 30.9955 | 24.6005 | 1.2018 | 7.815
18.681 | 4.0158 | 30.996 | 24.6009 | 1.3155 | 7.8136
18.868 | 4.016 | 30.9959 | 24.6008 | 1.305 | 7.8133
19.073 | 4.0159 | 30.9958 | 24.6008 | 1.4709 | 7.8122
19.264 | 4.0159 | 30.9961 | 24.601 | 1.2354 | 7.8093
19.449 | 4.016 | 30.9959 | 24.6008 | 1.1612 | 7.8095
19.629 | 4.016 | 30.9957 | 24.6007 | 1.1717 | 7.8073
19.793 | 4.016 | 30.9957 | 24.6007 | 1.1856 | 7.8083
19.903 | 4.016 | 30.9957 | 24.6006 | 1.1937 | 7.806
20.007 | 4.016 | 30.9963 | 24.6011 | 1.3479 | 7.8038
20.167 | 4.016 | 30.9964 | 24.6012 | 1.2192 | 7.8078
20.375 | 4.0163 | 30.9961 | 24.601 | 1.2169 | 7.807
20.581 | 4.0165 | 30.9968 | 24.6015 | 1.2749 | 7.8071
20.765 | 4.0168 | 30.9964 | 24.6012 | 1.3746 | 7.8075
20.96 | 4.0161 | 30.9951 | 24.6002 | 1.3004 | 7.7971

## EE3
DEPTH | TEMP | SALINITY | DENSITY | FLUORESCENCE | OXY
0.369 | 3.9239 | 30.3572 | 24.1018 | 1.4024 | 7.7284
0.566 | 3.9244 | 30.3671 | 24.1097 | 1.3073 | 7.7288
0.775 | 3.9219 | 30.3708 | 24.1128 | 1.29 | 7.7295
0.995 | 3.9193 | 30.3847 | 24.1241 | 1.4245 | 7.7282
1.23 | 3.9147 | 30.3985 | 24.1354 | 1.2876 | 7.7293
1.477 | 3.9098 | 30.3955 | 24.1335 | 1.1879 | 7.7304
1.732 | 3.9091 | 30.4157 | 24.1496 | 1.1809 | 7.7303
1.989 | 3.9103 | 30.4622 | 24.1865 | 1.1322 | 7.7266
2.248 | 3.9029 | 30.5242 | 24.2365 | 1.1577 | 7.7271
2.503 | 3.8906 | 30.5663 | 24.271 | 1.1949 | 7.7251
2.766 | 3.8855 | 30.6045 | 24.3018 | 1.174 | 7.7252
3.032 | 3.8896 | 30.6535 | 24.3404 | 1.1496 | 7.7222
3.287 | 3.8959 | 30.6833 | 24.3635 | 1.1728 | 7.72
3.545 | 3.9008 | 30.7401 | 24.4082 | 1.1728 | 7.7189
3.794 | 3.9119 | 30.7599 | 24.4229 | 1.2668 | 7.7192
4.053 | 3.9243 | 30.7478 | 24.4122 | 1.3271 | 7.7199
4.319 | 3.9316 | 30.7767 | 24.4345 | 1.2888 | 7.7229
4.577 | 3.9415 | 30.8113 | 24.4611 | 1.4349 | 7.7211
4.796 | 3.9543 | 30.8034 | 24.4536 | 1.5949 | 7.7283
5.002 | 3.9625 | 30.7984 | 24.4489 | 1.559 | 7.7276
5.205 | 3.9661 | 30.7946 | 24.4456 | 1.864 | 7.7304
5.41 | 3.9677 | 30.7898 | 24.4416 | 2.1075 | 7.7348
5.63 | 3.9677 | 30.7926 | 24.4438 | 1.8779 | 7.7377
5.871 | 3.9682 | 30.7955 | 24.446 | 1.951 | 7.7406
6.115 | 3.9693 | 30.801 | 24.4503 | 2.1238 | 7.7432
6.362 | 3.9701 | 30.8096 | 24.4571 | 2.1075 | 7.7455
6.609 | 3.9717 | 30.8192 | 24.4646 | 2.329 | 7.7486
6.851 | 3.9749 | 30.8173 | 24.4627 | 2.1609 | 7.7489
7.086 | 3.9773 | 30.818 | 24.463 | 2.1586 | 7.7515
7.334 | 3.979 | 30.8375 | 24.4784 | 2.2189 | 7.751
7.584 | 3.982 | 30.8487 | 24.4871 | 2.2884 | 7.7535
7.825 | 3.9857 | 30.8584 | 24.4944 | 2.2223 | 7.7542
8.058 | 3.9888 | 30.8616 | 24.4967 | 2.1887 | 7.7563
8.293 | 3.9913 | 30.8624 | 24.497 | 2.3302 | 7.7599
8.525 | 3.9927 | 30.863 | 24.4974 | 2.3337 | 7.763
8.756 | 3.9934 | 30.8661 | 24.4998 | 2.2687 | 7.7619
8.981 | 3.9938 | 30.8699 | 24.5028 | 2.2548 | 7.7635
9.22 | 3.9943 | 30.87 | 24.5028 | 2.3209 | 7.7667
9.453 | 3.9945 | 30.874 | 24.5059 | 2.256 | 7.7688
9.672 | 3.9951 | 30.8785 | 24.5095 | 2.3917 | 7.7731
9.899 | 3.9945 | 30.8783 | 24.5094 | 2.4067 | 7.7782
10.131 | 3.9928 | 30.8832 | 24.5135 | 2.3221 | 7.7829
10.345 | 3.9913 | 30.8913 | 24.52 | 2.5157 | 7.7827
10.561 | 3.9902 | 30.8942 | 24.5224 | 2.329 | 7.7848
10.782 | 3.9893 | 30.8949 | 24.523 | 2.249 | 7.7846
11.006 | 3.989 | 30.9064 | 24.5322 | 2.2989 | 7.7908
11.226 | 3.989 | 30.9193 | 24.5425 | 2.2212 | 7.7935
11.397 | 3.9895 | 30.9351 | 24.555 | 2.2757 | 7.7943
11.507 | 3.991 | 30.9474 | 24.5646 | 2.3557 | 7.7956
11.627 | 3.9931 | 30.9477 | 24.5647 | 2.1052 | 7.7998
11.777 | 3.9949 | 30.9496 | 24.566 | 2.0403 | 7.8042
11.948 | 3.9963 | 30.9469 | 24.5637 | 2.118 | 7.8066
12.139 | 3.9971 | 30.9555 | 24.5705 | 2.0136 | 7.8103
12.346 | 3.9982 | 30.9597 | 24.5737 | 2.2664 | 7.8138
12.578 | 3.9999 | 30.9638 | 24.5768 | 2.0484 | 7.8158
12.801 | 4.0017 | 30.9646 | 24.5773 | 1.9649 | 7.8212
13.012 | 4.003 | 30.963 | 24.5759 | 1.9718 | 7.8228
13.219 | 4.004 | 30.9633 | 24.5761 | 2.0055 | 7.8267
13.363 | 4.0026 | 30.9615 | 24.5748 | 1.6622 | 7.8371

## E1
DEPTH | TEMP | SALINITY | DENSITY | FLUORESCENCE | OXY
0.34 | 2.9319 | 29.1154 | 23.1959 | 2.162 | 8.1916
0.533 | 2.9309 | 29.1168 | 23.1971 | 2.2026 | 8.1935
0.748 | 2.9304 | 29.122 | 23.2013 | 2.0983 | 8.1906
0.975 | 2.9316 | 29.1228 | 23.2018 | 1.9173 | 8.1903
1.221 | 2.9328 | 29.1224 | 23.2014 | 1.8072 | 8.1915
1.482 | 2.9334 | 29.118 | 23.1979 | 1.8628 | 8.1922
1.713 | 2.9332 | 29.1168 | 23.1969 | 1.8153 | 8.1941
1.931 | 2.9329 | 29.1189 | 23.1986 | 1.7573 | 8.1933
2.129 | 2.9333 | 29.1271 | 23.2052 | 1.7306 | 8.1948
2.34 | 2.9352 | 29.1388 | 23.2143 | 1.7793 | 8.1946
2.542 | 2.9392 | 29.1476 | 23.2211 | 1.8512 | 8.1914
2.73 | 2.9435 | 29.1434 | 23.2174 | 1.8675 | 8.1907
2.926 | 2.9463 | 29.1649 | 23.2343 | 2.0032 | 8.1903
3.129 | 2.9513 | 29.2856 | 23.3302 | 1.784 | 8.1816
3.346 | 2.9714 | 29.333 | 23.3664 | 2.0693 | 8.1774
3.558 | 2.9988 | 29.3994 | 23.4172 | 1.9115 | 8.1695
3.782 | 3.0328 | 29.5445 | 23.5302 | 1.9289 | 8.1587
4.011 | 3.0921 | 29.6749 | 23.6296 | 1.8965 | 8.1448
4.247 | 3.1719 | 29.6308 | 23.5881 | 1.9521 | 8.1331
4.491 | 3.2312 | 29.6235 | 23.5776 | 1.9046 | 8.1286
4.722 | 3.2708 | 29.5817 | 23.541 | 2.0658 | 8.1278
4.966 | 3.2925 | 29.6418 | 23.5872 | 2.0751 | 8.1214
5.197 | 3.3226 | 29.9706 | 23.8466 | 2.2548 | 8.0981
5.421 | 3.4324 | 30.7213 | 24.435 | 2.2919 | 8.0309
5.654 | 3.6757 | 30.5948 | 24.3131 | 2.532 | 7.9901
5.879 | 3.8711 | 30.7342 | 24.4063 | 2.2873 | 7.9573
6.104 | 4.0286 | 30.6473 | 24.3227 | 2.2966 | 7.9448
6.328 | 4.1235 | 30.5096 | 24.2044 | 2.4589 | 7.9399
6.548 | 4.1677 | 30.6417 | 24.3051 | 2.4241 | 7.9219
6.732 | 4.2226 | 30.633 | 24.2929 | 2.4589 | 7.9003
6.939 | 4.2621 | 30.5534 | 24.226 | 2.4554 | 7.8816
7.166 | 4.28 | 30.6782 | 24.3233 | 2.6329 | 7.848
7.377 | 4.3099 | 30.6692 | 24.3133 | 2.699 | 7.8178
7.572 | 4.3313 | 30.6475 | 24.294 | 2.7616 | 7.7886
7.78 | 4.341 | 30.6901 | 24.3268 | 3.0376 | 7.757
7.979 | 4.3545 | 30.8024 | 24.4147 | 2.7303 | 7.7223
8.168 | 4.3834 | 30.8244 | 24.4293 | 2.866 | 7.6899
8.358 | 4.4091 | 30.7647 | 24.3794 | 2.9274 | 7.6639
8.552 | 4.418 | 30.791 | 24.3994 | 2.9866 | 7.6416
8.718 | 4.426 | 30.8013 | 24.4068 | 2.9796 | 7.6149
8.913 | 4.4339 | 30.7808 | 24.3897 | 2.8289 | 7.5893
9.14 | 4.4361 | 30.7754 | 24.3852 | 3.0933 | 7.566
9.34 | 4.4363 | 30.7817 | 24.3902 | 2.9587 | 7.5399
9.548 | 4.4391 | 30.8025 | 24.4065 | 2.6967 | 7.5193
9.748 | 4.4461 | 30.8139 | 24.4148 | 2.6642 | 7.494
9.949 | 4.4546 | 30.8117 | 24.4122 | 2.4566 | 7.4715
10.155 | 4.4616 | 30.8307 | 24.4266 | 2.5076 | 7.4503
10.341 | 4.468 | 30.8381 | 24.4318 | 2.4322 | 7.4318
10.536 | 4.4711 | 30.838 | 24.4314 | 2.2479 | 7.414
10.738 | 4.4726 | 30.8339 | 24.428 | 2.3267 | 7.4008
10.931 | 4.4724 | 30.8324 | 24.4268 | 2.2629 | 7.3839
11.13 | 4.4714 | 30.8323 | 24.4268 | 2.2676 | 7.3691
11.319 | 4.47 | 30.8367 | 24.4305 | 2.2223 | 7.357
11.511 | 4.4691 | 30.8253 | 24.4216 | 2.2676 | 7.3422
11.717 | 4.4653 | 30.8265 | 24.4228 | 2.2734 | 7.3253
11.928 | 4.4614 | 30.8314 | 24.4271 | 2.1122 | 7.309
12.145 | 4.4599 | 30.8435 | 24.4369 | 2.0298 | 7.3076
12.36 | 4.461 | 30.846 | 24.4387 | 2.0739 | 7.2964
12.588 | 4.4632 | 30.8418 | 24.4352 | 2.0066 | 7.2875
12.81 | 4.4637 | 30.8452 | 24.4378 | 1.864 | 7.2767
13.037 | 4.4643 | 30.8468 | 24.4391 | 1.9521 | 7.2695
13.254 | 4.4639 | 30.8438 | 24.4367 | 1.973 | 7.2638
13.473 | 4.4624 | 30.8454 | 24.4381 | 2.2212 | 7.2546
13.698 | 4.4614 | 30.8487 | 24.4409 | 1.9162 | 7.2469
13.92 | 4.4606 | 30.8545 | 24.4455 | 1.8791 | 7.2406
14.14 | 4.459 | 30.8511 | 24.443 | 1.886 | 7.235
14.355 | 4.4568 | 30.839 | 24.4337 | 1.9011 | 7.23
14.569 | 4.4511 | 30.8121 | 24.4129 | 1.9846 | 7.2271
14.775 | 4.437 | 30.8173 | 24.4184 | 1.8779 | 7.2245
15 | 4.4239 | 30.8344 | 24.4333 | 1.9823 | 7.2225
15.22 | 4.4182 | 30.8317 | 24.4317 | 1.8489 | 7.2166
15.427 | 4.4144 | 30.8375 | 24.4366 | 2.1388 | 7.2097
15.626 | 4.4117 | 30.8537 | 24.4498 | 1.8733 | 7.2052
15.792 | 4.4161 | 30.8787 | 24.4691 | 1.8443 | 7.2024
15.959 | 4.4289 | 30.8752 | 24.4651 | 1.9046 | 7.197
16.133 | 4.4402 | 30.8488 | 24.443 | 1.7643 | 7.1958
16.322 | 4.4415 | 30.8464 | 24.441 | 1.8431 | 7.1938
16.539 | 4.4394 | 30.8509 | 24.4448 | 1.835 | 7.1918
16.754 | 4.4364 | 30.8622 | 24.454 | 1.675 | 7.1902
16.966 | 4.436 | 30.8618 | 24.4538 | 1.6819 | 7.1876
17.322 | 4.4401 | 30.8598 | 24.4518 | 3.5281 | 7.1239

## E2
DEPTH | TEMP | SALINITY | DENSITY | FLUORESCENCE | OXY
0.436 | 2.5619 | 28.663 | 22.8617 | 1.1577 | 8.2625
0.546 | 2.5591 | 28.6304 | 22.8358 | 1.0592 | 8.2642
0.645 | 2.5529 | 28.6098 | 22.8198 | 1.1114 | 8.2716
0.761 | 2.5447 | 28.6237 | 22.8314 | 1.0569 | 8.2672
0.877 | 2.5404 | 28.6338 | 22.8398 | 1.0627 | 8.2687
1.02 | 2.5394 | 28.6198 | 22.8287 | 1.167 | 8.2698
1.196 | 2.5368 | 28.6101 | 22.8211 | 1.2065 | 8.2705
1.378 | 2.5336 | 28.653 | 22.8556 | 1.1798 | 8.2693
1.564 | 2.5403 | 28.9934 | 23.1269 | 1.0858 | 8.2498
1.759 | 2.6319 | 30.2128 | 24.0938 | 1.0093 | 8.1643
1.965 | 2.9496 | 30.3371 | 24.1687 | 1.0093 | 8.1006
2.184 | 3.2673 | 30.1787 | 24.0168 | 1.0464 | 8.066
2.403 | 3.4774 | 30.2947 | 24.0916 | 1.0023 | 8.053
2.622 | 3.6447 | 30.3845 | 24.1485 | 1.0058 | 8.04
2.841 | 3.7852 | 30.328 | 24.0911 | 1.0244 | 8.0314
3.064 | 3.8777 | 30.3061 | 24.0654 | 1.1288 | 8.0284
3.274 | 3.9411 | 30.4733 | 24.1925 | 1.0789 | 8.0115
3.472 | 4.0169 | 30.5743 | 24.2658 | 1.1682 | 7.9924
3.668 | 4.0986 | 30.5811 | 24.2635 | 1.2923 | 7.9703
3.892 | 4.163 | 30.6366 | 24.3015 | 1.37 | 7.9489
4.104 | 4.2219 | 30.7056 | 24.3507 | 1.5138 | 7.923
4.335 | 4.2848 | 30.691 | 24.333 | 1.726 | 7.8954
4.545 | 4.3325 | 30.6573 | 24.3017 | 1.7109 | 7.8698
4.773 | 4.3599 | 30.6366 | 24.2826 | 1.8698 | 7.847
4.99 | 4.3738 | 30.6278 | 24.2742 | 2.053 | 7.8197
5.212 | 4.3809 | 30.6316 | 24.2765 | 2.2884 | 7.7922
5.417 | 4.3866 | 30.6749 | 24.3104 | 2.3754 | 7.7621
5.586 | 4.4014 | 30.7394 | 24.3601 | 2.5273 | 7.7292
5.748 | 4.4302 | 30.7685 | 24.3803 | 2.5668 | 7.6945
5.908 | 4.4596 | 30.7468 | 24.3602 | 2.975 | 7.6694
6.055 | 4.4768 | 30.7282 | 24.3437 | 3.0225 | 7.6459
6.204 | 4.4839 | 30.7272 | 24.3423 | 2.888 | 7.6294
6.362 | 4.4869 | 30.7402 | 24.3523 | 3.135 | 7.6025
6.539 | 4.4886 | 30.7473 | 24.3578 | 3.2719 | 7.5815
6.735 | 4.4896 | 30.7516 | 24.361 | 3.3275 | 7.5589
6.945 | 4.4884 | 30.7565 | 24.365 | 3.8436 | 7.5365
7.134 | 4.4861 | 30.7557 | 24.3646 | 3.3345 | 7.5156
7.332 | 4.4825 | 30.7517 | 24.3618 | 3.0272 | 7.495
7.551 | 4.4747 | 30.7386 | 24.3522 | 2.9077 | 7.4772
7.776 | 4.4588 | 30.7372 | 24.3527 | 2.7291 | 7.4625
8.008 | 4.4366 | 30.7398 | 24.3569 | 2.5969 | 7.4459
8.241 | 4.4091 | 30.7555 | 24.3721 | 2.4079 | 7.4349
8.486 | 4.3818 | 30.7631 | 24.3808 | 2.6955 | 7.4259
8.723 | 4.3545 | 30.7703 | 24.3892 | 2.5146 | 7.4158
8.929 | 4.3269 | 30.7868 | 24.405 | 2.6201 | 7.4057
9.141 | 4.3047 | 30.8026 | 24.4197 | 2.5517 | 7.3984
9.369 | 4.2899 | 30.8114 | 24.4281 | 2.4183 | 7.3951
9.597 | 4.2788 | 30.8134 | 24.4308 | 2.307 | 7.3907
9.823 | 4.2682 | 30.8223 | 24.4388 | 2.3313 | 7.3894
10.055 | 4.2605 | 30.8166 | 24.4351 | 2.1736 | 7.3918
10.255 | 4.2493 | 30.8211 | 24.4398 | 2.0843 | 7.3968
10.449 | 4.2381 | 30.8253 | 24.4442 | 2.3186 | 7.4016
10.658 | 4.2298 | 30.8429 | 24.4589 | 2.009 | 7.4075
10.866 | 4.2326 | 30.8444 | 24.4598 | 2.0878 | 7.4097
11.055 | 4.24 | 30.8374 | 24.4536 | 2.0936 | 7.4139
11.219 | 4.2445 | 30.8328 | 24.4495 | 1.777 | 7.4205
11.407 | 4.2464 | 30.8301 | 24.4472 | 1.7098 | 7.4275
11.601 | 4.2462 | 30.8286 | 24.446 | 1.7863 | 7.4342
11.801 | 4.2446 | 30.8297 | 24.447 | 1.7016 | 7.4385
11.961 | 4.2434 | 30.8317 | 24.4487 | 1.7202 | 7.4427
12.13 | 4.2438 | 30.8309 | 24.448 | 1.7921 | 7.4462
12.289 | 4.2439 | 30.8303 | 24.4476 | 1.7364 | 7.4489
12.416 | 4.2437 | 30.8306 | 24.4478 | 1.8675 | 7.4535
12.524 | 4.2438 | 30.8314 | 24.4484 | 1.7817 | 7.4548
12.631 | 4.2441 | 30.8317 | 24.4487 | 1.6935 | 7.4554
12.765 | 4.2445 | 30.8319 | 24.4488 | 1.7909 | 7.4567
12.93 | 4.2447 | 30.8313 | 24.4483 | 1.7851 | 7.4582
13.091 | 4.2447 | 30.83 | 24.4472 | 1.7909 | 7.46
13.233 | 4.2438 | 30.8318 | 24.4487 | 1.6692 | 7.4623
13.374 | 4.2435 | 30.8323 | 24.4492 | 1.871 | 7.4629
13.524 | 4.2434 | 30.8323 | 24.4492 | 1.7561 | 7.4608
13.683 | 4.2433 | 30.8323 | 24.4492 | 1.8791 | 7.4623
13.815 | 4.2434 | 30.8325 | 24.4493 | 1.7921 | 7.4636
13.937 | 4.2437 | 30.8328 | 24.4496 | 1.8849 | 7.4619
14.066 | 4.2443 | 30.8325 | 24.4492 | 1.871 | 7.4619
14.217 | 4.2449 | 30.8336 | 24.4501 | 2.0032 | 7.4635
14.364 | 4.2459 | 30.8289 | 24.4463 | 1.8791 | 7.4637
14.495 | 4.2445 | 30.8255 | 24.4437 | 2.0681 | 7.4622
14.596 | 4.2413 | 30.837 | 24.4531 | 1.828 | 7.4597
14.696 | 4.2422 | 30.8299 | 24.4474 | 1.7851 | 7.4605
14.784 | 4.2402 | 30.8267 | 24.4451 | 1.8327 | 7.4595
14.882 | 4.236 | 30.8327 | 24.4502 | 1.7503 | 7.4575
15.015 | 4.2344 | 30.84 | 24.4561 | 2.1238 | 7.4583
15.166 | 4.2355 | 30.8405 | 24.4565 | 1.8582 | 7.4564
15.314 | 4.2364 | 30.8392 | 24.4554 | 1.8188 | 7.4552
15.466 | 4.2358 | 30.8412 | 24.457 | 1.6529 | 7.4548
15.618 | 4.2344 | 30.8472 | 24.4619 | 1.7457 | 7.4567
15.77 | 4.2349 | 30.871 | 24.4807 | 1.755 | 7.4546
15.906 | 4.2419 | 30.8787 | 24.4862 | 1.8014 | 7.4495
16.047 | 4.2514 | 30.8757 | 24.4829 | 1.7214 | 7.4469
16.176 | 4.2591 | 30.8797 | 24.4853 | 1.6819 | 7.4475
16.317 | 4.2667 | 30.8782 | 24.4834 | 1.6587 | 7.4464
16.457 | 4.2723 | 30.8749 | 24.4802 | 1.733 | 7.444
16.583 | 4.276 | 30.8756 | 24.4804 | 1.5892 | 7.4416
16.686 | 4.2781 | 30.8786 | 24.4826 | 1.5625 | 7.4389
16.79 | 4.2792 | 30.8754 | 24.4799 | 1.6808 | 7.4322
16.919 | 4.2796 | 30.8767 | 24.481 | 1.6135 | 7.4291
17.061 | 4.2797 | 30.8766 | 24.4809 | 1.5602 | 7.4252
17.221 | 4.2785 | 30.8664 | 24.4728 | 1.6239 | 7.4193
17.4 | 4.2691 | 30.8404 | 24.4532 | 1.479 | 7.4157
17.564 | 4.2447 | 30.8588 | 24.4701 | 1.5068 | 7.4147
17.7 | 4.2236 | 30.8711 | 24.4819 | 1.4268 | 7.4107
17.814 | 4.2096 | 30.8839 | 24.4934 | 1.4604 | 7.4048
17.927 | 4.2016 | 30.887 | 24.4967 | 1.3862 | 7.4023
18.046 | 4.196 | 30.889 | 24.4988 | 1.4593 | 7.3994
18.191 | 4.1886 | 30.8583 | 24.4751 | 1.4291 | 7.4018
18.346 | 4.1674 | 30.8704 | 24.4868 | 1.4697 | 7.405
18.508 | 4.1475 | 30.889 | 24.5034 | 1.5103 | 7.4111
18.67 | 4.1368 | 30.8988 | 24.5122 | 1.3804 | 7.4116
18.816 | 4.1316 | 30.9032 | 24.5162 | 1.4709 | 7.4168
18.958 | 4.129 | 30.9077 | 24.5201 | 1.421 | 7.4223
19.094 | 4.129 | 30.9108 | 24.5225 | 1.3908 | 7.4278
19.243 | 4.1306 | 30.9089 | 24.5208 | 1.3445 | 7.4352
19.401 | 4.1318 | 30.909 | 24.5208 | 1.3943 | 7.444
19.582 | 4.1327 | 30.908 | 24.5199 | 1.3479 | 7.4544
19.75 | 4.1327 | 30.9027 | 24.5157 | 1.4326 | 7.4619
19.885 | 4.13 | 30.9055 | 24.5182 | 1.3595 | 7.4699
19.986 | 4.128 | 30.911 | 24.5227 | 1.4001 | 7.4765
20.078 | 4.1289 | 30.9071 | 24.5196 | 1.3503 | 7.4818
20.179 | 4.1271 | 30.9085 | 24.5209 | 1.4256 | 7.4868
20.293 | 4.1237 | 30.9063 | 24.5194 | 1.3839 | 7.4918
20.437 | 4.1168 | 30.9128 | 24.5252 | 1.2656 | 7.4983
20.595 | 4.1091 | 30.9232 | 24.5343 | 1.3908 | 7.5021
20.737 | 4.1058 | 30.9384 | 24.5466 | 1.3294 | 7.505
20.853 | 4.1081 | 30.9391 | 24.547 | 1.37 | 7.5072
20.981 | 4.112 | 30.9443 | 24.5507 | 1.3062 | 7.508
21.103 | 4.1164 | 30.9434 | 24.5496 | 1.3677 | 7.5107
21.19 | 4.119 | 30.9379 | 24.545 | 1.2412 | 7.5161
21.244 | 4.1186 | 30.9361 | 24.5436 | 1.2633 | 7.5192
21.318 | 4.1171 | 30.9347 | 24.5426 | 1.2146 | 7.5222
21.448 | 4.1149 | 30.9367 | 24.5444 | 1.2598 | 7.5239
21.588 | 4.1134 | 30.9492 | 24.5545 | 1.2679 | 7.5273
21.724 | 4.1157 | 30.9497 | 24.5547 | 1.2065 | 7.5255
21.859 | 4.1189 | 30.9493 | 24.5541 | 1.2354 | 7.53
21.993 | 4.1211 | 30.9477 | 24.5526 | 1.261 | 7.5311
22.12 | 4.123 | 30.9426 | 24.5483 | 1.1728 | 7.5301
22.223 | 4.1229 | 30.9426 | 24.5483 | 1.1972 | 7.5333
22.313 | 4.1221 | 30.9522 | 24.556 | 1.2065 | 7.5336
22.41 | 4.1245 | 30.9629 | 24.5643 | 1.2227 | 7.5317
22.534 | 4.1308 | 30.9662 | 24.5664 | 1.1856 | 7.5306
22.661 | 4.1385 | 30.9619 | 24.5622 | 1.6263 | 7.5304
22.778 | 4.144 | 30.9589 | 24.5593 | 1.2308 | 7.5284
22.875 | 4.1478 | 30.9715 | 24.5689 | 1.0789 | 7.5295
22.961 | 4.1562 | 30.9864 | 24.5799 | 1.1276 | 7.5258
23.062 | 4.1707 | 30.961 | 24.5584 | 1.1299 | 7.5252
23.156 | 4.1762 | 30.9567 | 24.5545 | 1.0893 | 7.5235
23.235 | 4.1768 | 30.992 | 24.5824 | 1.1322 | 7.5175
23.304 | 4.1884 | 31.0024 | 24.5896 | 1.0696 | 7.5117
23.382 | 4.208 | 30.9634 | 24.5567 | 1.0777 | 7.5072
23.476 | 4.2131 | 30.9666 | 24.5587 | 1.0986 | 7.5034
23.569 | 4.2119 | 30.9361 | 24.5346 | 1.1079 | 7.5
23.655 | 4.2036 | 30.9712 | 24.5633 | 1.0777 | 7.4928
23.746 | 4.2055 | 31.0162 | 24.5988 | 1.0893 | 7.4847
23.827 | 4.2263 | 30.9914 | 24.5771 | 1.0743 | 7.4744
23.917 | 4.241 | 30.9846 | 24.5703 | 1.0789 | 7.4671
24.035 | 4.2498 | 31.0023 | 24.5836 | 1.0685 | 7.4565
24.179 | 4.2627 | 31.0032 | 24.583 | 1.1554 | 7.452
24.329 | 4.2767 | 30.9976 | 24.5772 | 1.0522 | 7.4408
24.447 | 4.2862 | 30.9783 | 24.561 | 1.0615 | 7.4327
24.543 | 4.2877 | 30.9564 | 24.5434 | 1.0916 | 7.4277
24.627 | 4.2816 | 31.0697 | 24.6339 | 1.0151 | 7.4147
24.71 | 4.3011 | 31.1062 | 24.661 | 1.0858 | 7.3965
24.817 | 4.3335 | 31.1057 | 24.6574 | 1.0916 | 7.3807
24.965 | 4.3601 | 31.0928 | 24.6446 | 1.0348 | 7.3695
25.124 | 4.3777 | 31.074 | 24.628 | 1.0116 | 7.3567
25.287 | 4.3868 | 31.0681 | 24.6223 | 0.9826 | 7.3399
25.459 | 4.3912 | 31.0672 | 24.6212 | 1.0673 | 7.3245
25.661 | 4.3937 | 31.067 | 24.6208 | 1.0163 | 7.3168
25.86 | 4.3952 | 31.0668 | 24.6205 | 1.0174 | 7.2954
26.03 | 4.3964 | 31.0696 | 24.6226 | 0.8933 | 7.2782
26.202 | 4.3978 | 31.0702 | 24.6229 | 0.9212 | 7.2593
26.392 | 4.3991 | 31.0685 | 24.6214 | 0.8933 | 7.238
26.569 | 4.3999 | 31.0683 | 24.6212 | 0.8365 | 7.221
26.727 | 4.4002 | 31.0627 | 24.6167 | 0.8887 | 7.2021
26.947 | 4.3972 | 31.0683 | 24.6215 | 0.7936 | 6.9782

## E3
DEPTH | TEMP | SALINITY | DENSITY | FLUORESCENCE | OXY
0.404 | 2.5862 | 28.6957 | 22.8861 | 1.0627 | 8.2469
0.522 | 2.5825 | 28.6853 | 22.878 | 1.1114 | 8.2475
0.619 | 2.5773 | 28.7156 | 22.9025 | 1.1299 | 8.2451
0.697 | 2.579 | 28.7251 | 22.91 | 0.9977 | 8.2435
0.764 | 2.5829 | 28.72 | 22.9057 | 1.0244 | 8.2458
0.822 | 2.5848 | 28.7208 | 22.9062 | 0.9826 | 8.2438
0.882 | 2.5862 | 28.7257 | 22.91 | 0.985 | 8.2452
0.938 | 2.588 | 28.7274 | 22.9112 | 1.2007 | 8.2451
0.999 | 2.5897 | 28.7407 | 22.9217 | 1.0951 | 8.2454
1.066 | 2.5943 | 28.7597 | 22.9366 | 1.0023 | 8.2425
1.147 | 2.6008 | 28.731 | 22.9132 | 1.0093 | 8.2434
1.247 | 2.6006 | 28.7223 | 22.9063 | 1.2876 | 8.2481
1.357 | 2.5977 | 28.7526 | 22.9307 | 1.0186 | 8.2449
1.476 | 2.6054 | 28.8987 | 23.0467 | 0.9664 | 8.2358
1.578 | 2.6399 | 28.9083 | 23.052 | 1.0035 | 8.2334
1.688 | 2.6899 | 28.8437 | 22.9969 | 1.0093 | 8.2307
1.749 | 2.6926 | 28.7557 | 22.9265 | 1.0105 | 8.2372
1.85 | 2.6761 | 28.754 | 22.9263 | 1.0499 | 8.2423
1.981 | 2.6585 | 28.7914 | 22.9574 | 1.1392 | 8.242
2.108 | 2.6611 | 29.1643 | 23.2548 | 1.1137 | 8.2197
2.219 | 2.7376 | 29.3304 | 23.3818 | 1.1241 | 8.1931
2.316 | 2.8444 | 29.2122 | 23.2796 | 1.1288 | 8.1806
2.437 | 2.9626 | 29.2559 | 23.3056 | 1.1705 | 8.1743
2.541 | 2.9888 | 29.3002 | 23.3389 | 1.1392 | 8.1666
2.7 | 3.0203 | 29.3675 | 23.3901 | 1.1392 | 8.1594
2.856 | 3.06 | 29.3397 | 23.3649 | 1.1137 | 8.1509
2.988 | 3.0855 | 29.3313 | 23.3563 | 1.203 | 8.1471
3.087 | 3.1002 | 29.3044 | 23.3337 | 1.305 | 8.1434
3.212 | 3.1041 | 29.2993 | 23.3293 | 1.2621 | 8.1425
3.39 | 3.1054 | 29.3556 | 23.3741 | 1.2586 | 8.1359
3.575 | 3.1202 | 29.4691 | 23.4634 | 1.3352 | 8.1215
3.766 | 3.1654 | 30.0327 | 23.9088 | 1.4453 | 8.0785
3.972 | 3.3156 | 30.2941 | 24.1048 | 1.6309 | 8.0327
4.177 | 3.512 | 30.7071 | 24.4168 | 1.6321 | 7.9776
4.375 | 3.7418 | 30.8154 | 24.4826 | 1.6576 | 7.9432
4.552 | 3.953 | 30.7205 | 24.3878 | 1.7434 | 7.9216
4.718 | 4.0874 | 30.6201 | 24.2955 | 1.7144 | 7.918
4.908 | 4.161 | 30.5581 | 24.2393 | 1.7677 | 7.9149
5.1 | 4.1962 | 30.5456 | 24.2261 | 1.8037 | 7.9041
5.282 | 4.2149 | 30.5298 | 24.2117 | 1.9614 | 7.8903
5.482 | 4.2247 | 30.5223 | 24.2048 | 2.0774 | 7.8681
5.69 | 4.2294 | 30.5639 | 24.2374 | 1.9834 | 7.8431
5.882 | 4.239 | 30.6129 | 24.2754 | 2.0333 | 7.8162
6.04 | 4.255 | 30.5973 | 24.2615 | 2.002 | 7.7913
6.215 | 4.2653 | 30.5912 | 24.2557 | 2.0565 | 7.7656
6.417 | 4.2705 | 30.6038 | 24.2652 | 2.1319 | 7.7415
6.612 | 4.2759 | 30.5971 | 24.2593 | 2.1168 | 7.7209
6.805 | 4.2801 | 30.6054 | 24.2655 | 2.2757 | 7.6983
7.001 | 4.2866 | 30.6996 | 24.3397 | 2.2687 | 7.676
7.214 | 4.3072 | 30.7305 | 24.3622 | 2.1864 | 7.6495
7.422 | 4.3304 | 30.7173 | 24.3495 | 2.423 | 7.6314
7.661 | 4.3466 | 30.7118 | 24.3436 | 2.2734 | 7.6146
7.896 | 4.3589 | 30.7153 | 24.3451 | 2.3882 | 7.5993
8.087 | 4.3646 | 30.7184 | 24.347 | 2.3 | 7.5842
8.282 | 4.3631 | 30.72 | 24.3484 | 2.227 | 7.5704
8.494 | 4.3558 | 30.7244 | 24.3526 | 2.4427 | 7.556
8.713 | 4.351 | 30.7366 | 24.3628 | 2.5076 | 7.5415
8.923 | 4.3502 | 30.7429 | 24.3678 | 2.4473 | 7.5278
9.086 | 4.3514 | 30.7413 | 24.3665 | 2.5969 | 7.515
9.227 | 4.3526 | 30.7413 | 24.3664 | 2.3383 | 7.5041
9.411 | 4.3535 | 30.7398 | 24.3651 | 2.6839 | 7.4934
9.589 | 4.3528 | 30.7494 | 24.3728 | 2.5099 | 7.4814
9.774 | 4.351 | 30.7495 | 24.373 | 2.5482 | 7.4723
9.964 | 4.3495 | 30.7511 | 24.3744 | 2.3348 | 7.4655
10.179 | 4.3467 | 30.7536 | 24.3767 | 2.4172 | 7.4578
10.378 | 4.3444 | 30.7576 | 24.3801 | 2.3082 | 7.4494
10.587 | 4.3425 | 30.7557 | 24.3788 | 2.198 | 7.4429
10.798 | 4.3414 | 30.7576 | 24.3804 | 2.1748 | 7.4375
11 | 4.3409 | 30.7596 | 24.3821 | 2.2826 | 7.4294
11.202 | 4.3413 | 30.7556 | 24.3788 | 2.1504 | 7.4249
11.409 | 4.3409 | 30.7568 | 24.3798 | 2.2594 | 7.4192
11.635 | 4.3406 | 30.7585 | 24.3812 | 2.0507 | 7.4127
11.862 | 4.341 | 30.7588 | 24.3814 | 2.1435 | 7.4082
12.059 | 4.3416 | 30.7614 | 24.3834 | 2.0008 | 7.3991
12.232 | 4.342 | 30.7633 | 24.3848 | 1.9521 | 7.3937
12.418 | 4.3418 | 30.7666 | 24.3875 | 2.1678 | 7.3886
12.625 | 4.3406 | 30.7775 | 24.3963 | 1.951 | 7.3846
12.851 | 4.3383 | 30.7798 | 24.3983 | 1.9637 | 7.3802
13.051 | 4.336 | 30.791 | 24.4074 | 1.9324 | 7.3785
13.245 | 4.3331 | 30.7989 | 24.414 | 2.0959 | 7.3716
13.454 | 4.3301 | 30.8032 | 24.4177 | 2.031 | 7.3708
13.674 | 4.3286 | 30.8123 | 24.4251 | 2.0136 | 7.3685
14.098 | 4.3223 | 30.8279 | 24.438 | 1.6784 | 7.3019

## F1
DEPTH | TEMP | SALINITY | DENSITY | FLUORESCENCE | OXY
0.309 | 2.9664 | 29.0456 | 23.1377 | 1.3758 | 8.1596
0.457 | 2.9657 | 29.0484 | 23.14 | 1.2772 | 8.1608
0.612 | 2.9657 | 29.0515 | 23.1425 | 1.2656 | 8.1562
0.784 | 2.9663 | 29.0522 | 23.1429 | 1.1473 | 8.1614
0.948 | 2.9671 | 29.053 | 23.1435 | 1.2285 | 8.1603
1.104 | 2.968 | 29.055 | 23.1451 | 1.1438 | 8.1612
1.27 | 2.9689 | 29.0518 | 23.1425 | 1.1392 | 8.1609
1.432 | 2.9692 | 29.049 | 23.1401 | 1.1021 | 8.1609
1.589 | 2.9686 | 29.0462 | 23.138 | 1.0116 | 8.1613
1.743 | 2.9672 | 29.0348 | 23.129 | 1.0464 | 8.1635
1.917 | 2.9631 | 29.0529 | 23.1438 | 1.232 | 8.1637
2.104 | 2.9628 | 29.0972 | 23.1791 | 1.1693 | 8.1611
2.295 | 2.9721 | 29.1637 | 23.2314 | 1.1612 | 8.1547
2.486 | 3.0023 | 29.6465 | 23.614 | 1.196 | 8.1236
2.69 | 3.123 | 30.2047 | 24.0493 | 1.2424 | 8.0706
2.88 | 3.3494 | 30.5685 | 24.3204 | 1.2308 | 8.0186
3.072 | 3.6171 | 30.6405 | 24.3546 | 1.3178 | 7.9817
3.246 | 3.8455 | 30.5365 | 24.2514 | 1.3004 | 7.9681
3.418 | 3.9892 | 30.431 | 24.1545 | 1.3294 | 7.9697
3.587 | 4.0693 | 30.4568 | 24.1676 | 1.2992 | 7.9653
3.772 | 4.1247 | 30.4892 | 24.1881 | 1.4164 | 7.9569
3.959 | 4.1694 | 30.4685 | 24.1674 | 1.4396 | 7.9481
4.137 | 4.2022 | 30.4493 | 24.1491 | 1.8107 | 7.9409
4.314 | 4.222 | 30.4702 | 24.1637 | 2.3731 | 7.9257
4.488 | 4.2392 | 30.4905 | 24.1783 | 2.9889 | 7.9074
4.662 | 4.2551 | 30.4838 | 24.1714 | 3.5003 | 7.8919
4.836 | 4.2585 | 30.5129 | 24.1941 | 3.7079 | 7.8731
5.008 | 4.2613 | 30.5291 | 24.2068 | 3.505 | 7.8543
5.184 | 4.2744 | 30.6181 | 24.2761 | 3.4551 | 7.8315
5.375 | 4.3052 | 30.6137 | 24.2697 | 3.6696 | 7.8134
5.56 | 4.3323 | 30.604 | 24.2593 | 3.5189 | 7.7984
5.753 | 4.3502 | 30.6064 | 24.2596 | 3.4829 | 7.7823
5.949 | 4.363 | 30.5987 | 24.2522 | 3.5281 | 7.77
6.129 | 4.3698 | 30.5978 | 24.2508 | 3.6951 | 7.7515
6.33 | 4.3726 | 30.6055 | 24.2566 | 3.6082 | 7.7351
6.517 | 4.3752 | 30.6096 | 24.2597 | 3.7079 | 7.7212
6.706 | 4.3775 | 30.6096 | 24.2594 | 3.716 | 7.704
6.894 | 4.3791 | 30.6113 | 24.2606 | 3.7276 | 7.6853
7.09 | 4.3808 | 30.6197 | 24.2671 | 4.0465 | 7.6685
7.292 | 4.3846 | 30.6426 | 24.2849 | 3.8552 | 7.6537
7.491 | 4.3907 | 30.647 | 24.2878 | 3.8436 | 7.6325
7.701 | 4.3957 | 30.6628 | 24.2999 | 3.6847 | 7.6174
7.911 | 4.4013 | 30.6598 | 24.2969 | 3.6348 | 7.6029
8.109 | 4.4036 | 30.6619 | 24.2984 | 3.8239 | 7.5864
8.313 | 4.405 | 30.665 | 24.3007 | 3.6337 | 7.5717
8.529 | 4.4056 | 30.6669 | 24.3021 | 3.5165 | 7.5568
8.746 | 4.4053 | 30.6807 | 24.3131 | 3.5583 | 7.5435
8.966 | 4.4065 | 30.6858 | 24.317 | 3.4992 | 7.5297
9.183 | 4.406 | 30.7017 | 24.3297 | 3.3252 | 7.5168
9.395 | 4.4074 | 30.702 | 24.3298 | 3.4818 | 7.5054
9.613 | 4.4082 | 30.7025 | 24.3301 | 3.2719 | 7.4939
9.816 | 4.4076 | 30.73 | 24.352 | 3.353 | 7.4854
10.024 | 4.4132 | 30.7351 | 24.3555 | 3.44 | 7.4707
10.23 | 4.4214 | 30.7388 | 24.3576 | 3.4702 | 7.4621
10.434 | 4.429 | 30.7454 | 24.3621 | 3.5989 | 7.4509
10.643 | 4.4359 | 30.7575 | 24.371 | 3.2742 | 7.4393
10.841 | 4.4434 | 30.7403 | 24.3566 | 3.244 | 7.4293
11.048 | 4.4429 | 30.7364 | 24.3536 | 2.9251 | 7.4216
11.24 | 4.4383 | 30.7288 | 24.348 | 2.8845 | 7.4137
11.422 | 4.4301 | 30.7665 | 24.3787 | 2.7535 | 7.407
11.615 | 4.4307 | 30.7995 | 24.4049 | 2.7778 | 7.3939
11.819 | 4.4434 | 30.7981 | 24.4025 | 2.8578 | 7.3837
12.019 | 4.4558 | 30.8028 | 24.405 | 2.9054 | 7.3718
12.227 | 4.4679 | 30.83 | 24.4254 | 2.8439 | 7.3624
12.424 | 4.4879 | 30.809 | 24.4068 | 2.7106 | 7.351
12.629 | 4.4997 | 30.8107 | 24.4069 | 2.743 | 7.3453
12.846 | 4.5096 | 30.8558 | 24.4417 | 2.6549 | 7.3296
13.071 | 4.533 | 30.8388 | 24.4259 | 2.4891 | 7.3159
13.304 | 4.5481 | 30.8374 | 24.4232 | 2.5552 | 7.31
13.525 | 4.5519 | 30.8363 | 24.422 | 2.3975 | 7.3099
13.738 | 4.5511 | 30.8481 | 24.4315 | 2.416 | 7.295
13.963 | 4.5485 | 30.8703 | 24.4493 | 2.3569 | 7.2841
14.183 | 4.5482 | 30.9213 | 24.4898 | 2.3777 | 7.2709
14.403 | 4.5605 | 30.943 | 24.5057 | 2.5123 | 7.2539
14.615 | 4.5788 | 30.9264 | 24.4907 | 2.5111 | 7.2414
14.834 | 4.588 | 30.9424 | 24.5025 | 2.4067 | 7.2275
15.047 | 4.5937 | 30.9504 | 24.5083 | 2.3267 | 7.2143
15.261 | 4.6003 | 30.9465 | 24.5045 | 2.2293 | 7.2029
15.461 | 4.6022 | 30.9898 | 24.5387 | 2.0785 | 7.1853
15.665 | 4.6112 | 31.0077 | 24.552 | 1.9173 | 7.1691
15.893 | 4.6255 | 31.0097 | 24.5521 | 1.8431 | 7.1479
16.101 | 4.6372 | 30.9919 | 24.5368 | 1.8837 | 7.1342
16.313 | 4.639 | 30.9896 | 24.5347 | 1.559 | 7.1194
16.519 | 4.6345 | 30.9627 | 24.5139 | 1.4546 | 7.1068
16.725 | 4.6196 | 30.9805 | 24.5296 | 1.2807 | 7.0935
16.933 | 4.6088 | 31.0014 | 24.5472 | 1.2621 | 7.0758
17.151 | 4.6065 | 31.0339 | 24.5732 | 1.2169 | 7.0597
17.378 | 4.6159 | 31.0896 | 24.6164 | 1.2552 | 7.04
17.592 | 4.6426 | 31.1499 | 24.6615 | 1.1334 | 7.0159
17.803 | 4.6828 | 31.1827 | 24.6834 | 1.1589 | 6.9997
18.031 | 4.7222 | 31.1668 | 24.6667 | 1.0673 | 6.9779
18.257 | 4.749 | 31.1506 | 24.6511 | 1.1705 | 6.9741
18.483 | 4.7638 | 31.1551 | 24.6532 | 1.2563 | 6.9631
18.722 | 4.7744 | 31.196 | 24.6844 | 1.1056 | 6.9457
18.954 | 4.7862 | 31.2057 | 24.6909 | 0.9664 | 6.9286
19.187 | 4.7939 | 31.224 | 24.7046 | 1.0128 | 6.9094
19.423 | 4.8007 | 31.2218 | 24.7022 | 0.9548 | 6.8857
19.652 | 4.8057 | 31.219 | 24.6994 | 0.927 | 6.8657
19.876 | 4.8085 | 31.2176 | 24.698 | 0.9861 | 6.8421
20.111 | 4.81 | 31.2181 | 24.6983 | 0.8551 | 6.8201
20.324 | 4.8113 | 31.2171 | 24.6973 | 0.8458 | 6.795
20.547 | 4.8118 | 31.2166 | 24.6968 | 0.818 | 6.7694
20.783 | 4.8119 | 31.2183 | 24.6982 | 0.7461 | 6.7466
21.005 | 4.8125 | 31.22 | 24.6995 | 0.6927 | 6.7253
21.229 | 4.8136 | 31.2255 | 24.7037 | 0.7484 | 6.7034
21.454 | 4.8157 | 31.2601 | 24.7309 | 0.7495 | 6.6811
21.692 | 4.8258 | 31.3381 | 24.7917 | 0.6602 | 6.6563
21.919 | 4.8471 | 31.3687 | 24.8137 | 0.6718 | 6.6359
22.129 | 4.8682 | 31.3678 | 24.8108 | 0.6591 | 6.6154
22.358 | 4.8814 | 31.3727 | 24.8132 | 0.6718 | 6.6001
22.583 | 4.8888 | 31.3777 | 24.8164 | 0.6475 | 6.5845
22.799 | 4.8925 | 31.3814 | 24.819 | 0.6498 | 6.5675
23.021 | 4.8944 | 31.3815 | 24.8188 | 0.6962 | 6.5473
23.264 | 4.8953 | 31.3819 | 24.8191 | 0.6985 | 6.5235
23.503 | 4.8954 | 31.384 | 24.8207 | 0.6301 | 6.497
23.749 | 4.8954 | 31.3832 | 24.8201 | 0.586 | 6.4662
23.991 | 4.8954 | 31.3827 | 24.8197 | 0.5524 | 6.4335
24.217 | 4.895 | 31.3834 | 24.8203 | 0.5501 | 6.4042
24.471 | 4.8948 | 31.3851 | 24.8217 | 0.528 | 6.3706
24.719 | 4.8949 | 31.3869 | 24.8231 | 0.5269 | 6.3367
24.918 | 4.8951 | 31.3874 | 24.8234 | 0.4979 | 6.3087
25.046 | 4.889 | 31.3793 | 24.8177 | 3.6302 | 6.0587

## F2
DEPTH | TEMP | SALINITY | DENSITY | FLUORESCENCE | OXY
0.305 | 2.8942 | 29.1831 | 23.2528 | 1.5277 | 8.1449
0.487 | 2.8941 | 29.1834 | 23.253 | 1.9603 | 8.1486
0.703 | 2.8942 | 29.1826 | 23.2523 | 1.6668 | 8.1454
0.907 | 2.8941 | 29.1852 | 23.2544 | 1.5068 | 8.1487
1.111 | 2.8945 | 29.1826 | 23.2523 | 1.5439 | 8.1474
1.298 | 2.8947 | 29.1861 | 23.255 | 1.4036 | 8.1514
1.479 | 2.8953 | 29.1835 | 23.2529 | 1.5161 | 8.1508
1.693 | 2.8957 | 29.1837 | 23.2531 | 1.581 | 8.1499
1.929 | 2.8956 | 29.1839 | 23.2533 | 1.501 | 8.1526
2.169 | 2.8955 | 29.1823 | 23.252 | 1.4627 | 8.1535
2.416 | 2.8951 | 29.1958 | 23.2628 | 1.523 | 8.1526
2.669 | 2.8976 | 29.2069 | 23.2715 | 1.5439 | 8.1517
2.929 | 2.9026 | 29.2127 | 23.2757 | 1.6158 | 8.1518
3.189 | 2.9101 | 29.3351 | 23.3727 | 1.6773 | 8.1472
3.448 | 2.9428 | 29.6329 | 23.6077 | 1.6031 | 8.1236
3.719 | 3.0466 | 29.9753 | 23.8726 | 1.5903 | 8.0876
3.979 | 3.2212 | 30.1089 | 23.965 | 1.5787 | 8.0527
4.241 | 3.4067 | 30.4333 | 24.2079 | 1.6912 | 8.0162
4.507 | 3.6068 | 30.4456 | 24.2004 | 1.8779 | 7.994
4.759 | 3.7706 | 30.4754 | 24.2096 | 1.8605 | 7.9795
5.02 | 3.8986 | 30.4939 | 24.2127 | 2.0194 | 7.9673
5.293 | 3.9976 | 30.5376 | 24.2384 | 2.0333 | 7.9526
5.542 | 4.0804 | 30.5414 | 24.2337 | 2.0426 | 7.937
5.797 | 4.1444 | 30.5134 | 24.2054 | 2.1342 | 7.9186
6.062 | 4.185 | 30.5228 | 24.2091 | 2.2966 | 7.9006
6.316 | 4.2139 | 30.5179 | 24.2024 | 2.6213 | 7.88
6.579 | 4.2349 | 30.5414 | 24.219 | 2.8857 | 7.8576
6.856 | 4.2549 | 30.5743 | 24.2433 | 3.2858 | 7.8321
7.109 | 4.2771 | 30.6382 | 24.2918 | 3.3913 | 7.8059
7.353 | 4.3093 | 30.7239 | 24.3568 | 3.5664 | 7.7766
7.618 | 4.3538 | 30.6748 | 24.3135 | 3.4307 | 7.7499
7.895 | 4.384 | 30.7454 | 24.3666 | 3.5687 | 7.7234
8.166 | 4.4109 | 30.7892 | 24.3987 | 3.3994 | 7.6968
8.433 | 4.4373 | 30.8189 | 24.4196 | 3.2904 | 7.675
8.7 | 4.4639 | 30.8259 | 24.4226 | 3.0631 | 7.647
8.962 | 4.4872 | 30.8234 | 24.4182 | 3.0921 | 7.6207
9.225 | 4.5055 | 30.8141 | 24.409 | 2.9854 | 7.6008
9.49 | 4.5203 | 30.8165 | 24.4095 | 2.8984 | 7.5744
9.75 | 4.5316 | 30.8095 | 24.4028 | 3.5119 | 7.5497
10.001 | 4.5378 | 30.8053 | 24.3988 | 2.7129 | 7.5255
10.265 | 4.5401 | 30.799 | 24.3936 | 2.7407 | 7.4993
10.525 | 4.5386 | 30.7964 | 24.3917 | 2.4949 | 7.4748
10.781 | 4.5332 | 30.7813 | 24.3803 | 2.3371 | 7.4521
11.031 | 4.5206 | 30.8081 | 24.4027 | 2.2908 | 7.4265
11.271 | 4.5138 | 30.8365 | 24.426 | 2.3116 | 7.4037
11.525 | 4.5182 | 30.8562 | 24.4412 | 2.3163 | 7.3791
11.77 | 4.5291 | 30.8815 | 24.4601 | 2.0681 | 7.3601
11.997 | 4.5332 | 30.8253 | 24.4151 | 2.1644 | 7.3426
12.236 | 4.5026 | 30.8416 | 24.4312 | 2.0936 | 7.3357
12.492 | 4.4681 | 30.8731 | 24.4595 | 2.2212 | 7.31
12.734 | 4.4453 | 30.889 | 24.4745 | 2.1493 | 7.3048
12.962 | 4.4244 | 30.9082 | 24.4917 | 1.966 | 7.292
13.155 | 4.4075 | 30.9216 | 24.504 | 1.9452 | 7.28
13.356 | 4.3962 | 30.9321 | 24.5135 | 2.0275 | 7.2669
13.578 | 4.3912 | 30.9486 | 24.5271 | 1.7561 | 7.2559
13.804 | 4.3922 | 30.9515 | 24.5293 | 1.7283 | 7.2468
14.035 | 4.3955 | 30.9594 | 24.5352 | 1.6529 | 7.2386
14.27 | 4.3982 | 30.9588 | 24.5345 | 1.6657 | 7.2332
14.502 | 4.4012 | 30.9602 | 24.5353 | 1.9603 | 7.2283
14.736 | 4.4035 | 30.9621 | 24.5366 | 1.3955 | 7.2226
14.942 | 4.406 | 30.979 | 24.5497 | 1.2331 | 7.2152
15.156 | 4.4137 | 30.9926 | 24.5597 | 1.1659 | 7.2116
15.377 | 4.4286 | 30.9986 | 24.5631 | 1.1728 | 7.2042
15.604 | 4.4445 | 30.9835 | 24.5495 | 1.0951 | 7.1971
15.819 | 4.4545 | 30.9842 | 24.5491 | 1.0766 | 7.192
16.014 | 4.4637 | 30.9979 | 24.559 | 1.0696 | 7.1859
16.217 | 4.4757 | 30.9942 | 24.5549 | 1.0174 | 7.1822
16.449 | 4.4884 | 31.0034 | 24.5609 | 1.0592 | 7.1717
16.669 | 4.5024 | 30.9956 | 24.5533 | 1.0569 | 7.1643
16.903 | 4.5132 | 30.9901 | 24.5478 | 1.0279 | 7.1548
17.122 | 4.5194 | 30.9887 | 24.5462 | 0.9931 | 7.1482
17.292 | 4.5228 | 30.9862 | 24.5438 | 0.9525 | 7.1392
17.47 | 4.5244 | 30.9852 | 24.5429 | 0.9525 | 7.1288
17.685 | 4.5238 | 30.9817 | 24.5401 | 1.0186 | 7.1206
17.901 | 4.52 | 30.9842 | 24.5425 | 0.9977 | 7.1093
18.084 | 4.5155 | 30.9893 | 24.547 | 1.1276 | 7.0989
18.269 | 4.513 | 30.9928 | 24.5501 | 1.1114 | 7.0867
18.505 | 4.512 | 30.9937 | 24.5509 | 1.0302 | 7.0776
18.755 | 4.5106 | 30.9787 | 24.5391 | 1.0464 | 7.069
18.984 | 4.5041 | 30.9873 | 24.5466 | 1.0163 | 7.0609
19.236 | 4.5 | 30.9852 | 24.5453 | 1.0221 | 7.0511
19.471 | 4.4951 | 30.9886 | 24.5485 | 1.0221 | 7.0456
19.704 | 4.49 | 30.9979 | 24.5564 | 1.0383 | 7.039
19.938 | 4.487 | 31.0023 | 24.5601 | 0.9571 | 7.0333
20.174 | 4.4829 | 31.0234 | 24.5774 | 1.1485 | 7.0255
20.404 | 4.4829 | 31.058 | 24.6048 | 0.9861 | 7.019
20.653 | 4.4981 | 31.2122 | 24.7256 | 0.9745 | 7.0045
20.888 | 4.559 | 31.3683 | 24.8433 | 1.0743 | 6.9838
21.08 | 4.6552 | 31.3788 | 24.8417 | 1.1577 | 6.9686
21.294 | 4.7393 | 31.3533 | 24.8128 | 1.0139 | 6.9577
21.538 | 4.7968 | 31.3477 | 24.8024 | 1.0696 | 6.9508
21.765 | 4.8342 | 31.327 | 24.782 | 0.9734 | 6.9422
21.966 | 4.856 | 31.3167 | 24.7716 | 1.0116 | 6.9267
22.132 | 4.8669 | 31.3372 | 24.7866 | 0.9699 | 6.9013
22.299 | 4.8729 | 31.3687 | 24.8109 | 0.9594 | 6.8696
22.501 | 4.876 | 31.3955 | 24.8319 | 0.8412 | 6.831
22.705 | 4.8774 | 31.4078 | 24.8415 | 0.7704 | 6.7923
22.924 | 4.8774 | 31.413 | 24.8456 | 0.753 | 6.7554
23.145 | 4.8763 | 31.4184 | 24.85 | 0.6614 | 6.7134
23.382 | 4.8755 | 31.4241 | 24.8546 | 0.6301 | 6.6713
23.592 | 4.8752 | 31.4249 | 24.8553 | 0.6104 | 6.6334
23.779 | 4.8746 | 31.4244 | 24.8549 | 0.6069 | 6.5938
23.986 | 4.8738 | 31.4257 | 24.856 | 0.5779 | 6.556
24.206 | 4.8731 | 31.4259 | 24.8563 | 0.5849 | 6.5228
24.4 | 4.8725 | 31.4308 | 24.8602 | 0.5153 | 6.4875
24.563 | 4.8726 | 31.4414 | 24.8686 | 0.4886 | 6.4564
24.705 | 4.874 | 31.4471 | 24.873 | 0.4596 | 6.4353
24.899 | 4.8762 | 31.4485 | 24.8739 | 0.4051 | 6.4048
25.097 | 4.878 | 31.4524 | 24.8768 | 0.4318 | 6.3835
25.317 | 4.8796 | 31.4609 | 24.8833 | 0.4271 | 6.364
25.54 | 4.8818 | 31.4634 | 24.8851 | 0.4666 | 6.3463
25.763 | 4.8831 | 31.4674 | 24.8881 | 0.4654 | 6.3286
25.956 | 4.8851 | 31.4762 | 24.8949 | 0.4248 | 6.3101
26.153 | 4.8894 | 31.4748 | 24.8933 | 0.4457 | 6.2968
26.374 | 4.8923 | 31.4743 | 24.8926 | 0.4422 | 6.2808
26.597 | 4.8938 | 31.475 | 24.893 | 0.4237 | 6.267
26.824 | 4.8946 | 31.4762 | 24.8939 | 0.4202 | 6.2511
27.067 | 4.8948 | 31.4756 | 24.8934 | 0.4179 | 6.2388
27.3 | 4.8932 | 31.4773 | 24.8949 | 0.4306 | 6.227
27.53 | 4.8901 | 31.4875 | 24.9033 | 0.397 | 6.2153
27.751 | 4.8876 | 31.4993 | 24.9129 | 0.4132 | 6.195
27.974 | 4.8859 | 31.5038 | 24.9166 | 0.4005 | 6.1963
28.187 | 4.8848 | 31.5182 | 24.9282 | 0.375 | 6.1803
28.418 | 4.8846 | 31.5375 | 24.9435 | 0.375 | 6.166
28.625 | 4.8876 | 31.5454 | 24.9494 | 0.4074 | 6.151
28.817 | 4.8929 | 31.549 | 24.9517 | 0.3715 | 6.1353
29.037 | 4.8993 | 31.5559 | 24.9565 | 0.3738 | 6.1193
29.263 | 4.9075 | 31.5596 | 24.9586 | 0.3982 | 6.0984
29.482 | 4.9159 | 31.5554 | 24.9544 | 0.3808 | 6.0818
29.701 | 4.922 | 31.5504 | 24.9497 | 0.3518 | 6.0649
29.918 | 4.925 | 31.546 | 24.946 | 0.3321 | 6.0437
30.132 | 4.9255 | 31.538 | 24.9395 | 0.3379 | 6.03
30.348 | 4.9219 | 31.5318 | 24.935 | 0.339 | 6.0139
30.567 | 4.9146 | 31.539 | 24.9415 | 0.3089 | 5.9988
30.787 | 4.9099 | 31.545 | 24.9468 | 0.3239 | 5.9864
31.011 | 4.9076 | 31.5484 | 24.9497 | 0.3436 | 5.9639
31.215 | 4.9065 | 31.5521 | 24.9528 | 0.3158 | 5.9573
31.441 | 4.9062 | 31.5538 | 24.9541 | 0.2996 | 5.9483
31.663 | 4.9066 | 31.5549 | 24.9549 | 0.2938 | 5.9331
31.871 | 4.9066 | 31.553 | 24.9534 | 0.2868 | 5.9224
32.083 | 4.9051 | 31.5561 | 24.9561 | 0.3147 | 5.9118
32.298 | 4.9037 | 31.5596 | 24.959 | 0.3019 | 5.9024
32.502 | 4.9032 | 31.5607 | 24.9599 | 0.2938 | 5.8899
32.719 | 4.9027 | 31.5611 | 24.9603 | 0.3263 | 5.8797
32.925 | 4.9023 | 31.5603 | 24.9597 | 0.2857 | 5.8705
33.138 | 4.9011 | 31.5546 | 24.9553 | 0.2903 | 5.8609
33.364 | 4.8973 | 31.5568 | 24.9574 | 0.2764 | 5.8501
33.593 | 4.8938 | 31.56 | 24.9603 | 0.3019 | 5.8399
33.822 | 4.8916 | 31.5585 | 24.9594 | 0.2973 | 5.8323
34.044 | 4.889 | 31.5575 | 24.9589 | 0.2822 | 5.8202
34.27 | 4.8848 | 31.5611 | 24.9622 | 0.2938 | 5.8114
34.505 | 4.881 | 31.5659 | 24.9664 | 0.2915 | 5.801
34.725 | 4.8784 | 31.571 | 24.9707 | 0.2683 | 5.7914
34.962 | 4.8767 | 31.5735 | 24.9729 | 0.3135 | 5.7816
35.204 | 4.8757 | 31.5744 | 24.9737 | 0.3123 | 5.7676
35.434 | 4.8751 | 31.5762 | 24.9752 | 0.2903 | 5.7655
35.686 | 4.8742 | 31.5776 | 24.9764 | 0.2973 | 5.7531
35.924 | 4.8732 | 31.5794 | 24.9779 | 0.2799 | 5.7416
36.163 | 4.8722 | 31.5816 | 24.9797 | 0.31 | 5.7302
36.376 | 4.8715 | 31.5834 | 24.9813 | 0.2717 | 5.7197
36.616 | 4.8707 | 31.5848 | 24.9825 | 0.2891 | 5.7092
36.858 | 4.8696 | 31.5864 | 24.9838 | 0.2949 | 5.6996
37.087 | 4.8686 | 31.5879 | 24.9852 | 0.3065 | 5.6892
37.328 | 4.8675 | 31.5903 | 24.9871 | 0.2845 | 5.6818
37.553 | 4.8659 | 31.5923 | 24.9889 | 0.2764 | 5.6707
37.76 | 4.8646 | 31.5937 | 24.9901 | 0.2602 | 5.6631
37.957 | 4.8635 | 31.5967 | 24.9927 | 0.2555 | 5.6508
38.149 | 4.8615 | 31.6003 | 24.9957 | 0.2833 | 5.6444
38.343 | 4.8593 | 31.6035 | 24.9985 | 0.2671 | 5.6333
38.563 | 4.8577 | 31.605 | 24.9998 | 0.2544 | 5.6247
38.8 | 4.8566 | 31.6069 | 25.0015 | 0.2717 | 5.6174
39.031 | 4.8554 | 31.609 | 25.0033 | 0.3019 | 5.6069
39.275 | 4.8537 | 31.6101 | 25.0043 | 2.4415 | 5.5991
39.507 | 4.8515 | 31.6121 | 25.0061 | 0.5373 | 5.5881
39.738 | 4.8501 | 31.6139 | 25.0077 | 0.3205 | 5.5782
39.956 | 4.8483 | 31.6167 | 25.0101 | 0.2683 | 5.5704
40.161 | 4.8454 | 31.62 | 25.013 | 0.2416 | 5.5606
40.361 | 4.8432 | 31.622 | 25.0148 | 0.2683 | 5.5508
40.55 | 4.8418 | 31.6232 | 25.0159 | 0.2578 | 5.5398
40.773 | 4.8409 | 31.6243 | 25.0169 | 0.2532 | 5.5317
41.007 | 4.8405 | 31.6249 | 25.0174 | 0.2486 | 5.5202
41.251 | 4.8404 | 31.6252 | 25.0177 | 0.2428 | 5.5122
41.489 | 4.8401 | 31.6254 | 25.0178 | 0.2602 | 5.5005
41.743 | 4.84 | 31.6254 | 25.0179 | 0.2474 | 5.491
41.988 | 4.8399 | 31.625 | 25.0176 | 0.2486 | 5.4833
42.229 | 4.8389 | 31.6265 | 25.0188 | 0.2613 | 5.4757
42.467 | 4.8381 | 31.6271 | 25.0195 | 0.2625 | 5.4648
42.717 | 4.8375 | 31.6273 | 25.0196 | 0.2323 | 5.4594
42.97 | 4.8372 | 31.6264 | 25.0189 | 0.2544 | 5.452
43.209 | 4.8349 | 31.6288 | 25.0211 | 0.2428 | 5.4437
43.379 | 4.8299 | 31.6331 | 25.0251 | 0.2497 | 5.438
43.484 | 4.8341 | 31.6285 | 25.0209 | 17.3725 | 5.3219

## F3
DEPTH | TEMP | SALINITY | DENSITY | FLUORESCENCE
0.31 | 2.7364 | 29.026 | 23.139 | 0.6231
0.499 | 2.742 | 29.0155 | 23.1302 | 0.6139
0.663 | 2.7345 | 29.0391 | 23.1496 | 0.622
0.789 | 2.7282 | 29.0429 | 23.1531 | 0.6278
0.915 | 2.7255 | 29.0421 | 23.1526 | 0.6197
1.04 | 2.7241 | 29.0442 | 23.1544 | 0.6255
1.16 | 2.7231 | 29.0444 | 23.1546 | 0.6243
1.296 | 2.7223 | 29.0438 | 23.1542 | 0.6243
1.456 | 2.7218 | 29.0406 | 23.1518 | 0.6243
1.616 | 2.7215 | 29.0379 | 23.1496 | 0.6231
1.762 | 2.7209 | 29.0374 | 23.1492 | 0.6266
1.945 | 2.7202 | 29.0377 | 23.1495 | 0.6243
2.123 | 2.7198 | 29.0376 | 23.1494 | 0.6336
2.306 | 2.7198 | 29.0366 | 23.1486 | 0.6313
2.495 | 2.7216 | 29.0387 | 23.1502 | 0.6463
2.723 | 2.7636 | 29.0124 | 23.1262 | 0.7252
2.941 | 2.8681 | 28.9286 | 23.0517 | 0.7379
3.148 | 2.949 | 29.0128 | 23.1129 | 0.6892
3.348 | 3.0489 | 29.3651 | 23.3861 | 0.7936
3.586 | 3.2063 | 29.4696 | 23.4569 | 0.8562
3.83 | 3.3639 | 29.7252 | 23.6477 | 0.7901
4.071 | 3.5136 | 30.0394 | 23.8852 | 0.8319
4.322 | 3.6445 | 30.1327 | 23.9482 | 0.8261
4.589 | 3.7521 | 30.1907 | 23.9849 | 0.869
4.849 | 3.8353 | 30.2099 | 23.9928 | 0.8991
5.105 | 3.8962 | 30.2092 | 23.9867 | 0.8701
5.347 | 3.938 | 30.2432 | 24.0099 | 0.9061
5.612 | 3.9748 | 30.2902 | 24.0439 | 0.7959
5.861 | 4.0142 | 30.3364 | 24.077 | 0.949
6.108 | 4.0494 | 30.3327 | 24.0708 | 1.3584
6.348 | 4.0791 | 30.3378 | 24.0721 | 1.5161
6.59 | 4.1054 | 30.35 | 24.0793 | 1.6286
6.842 | 4.128 | 30.3464 | 24.0743 | 1.5822
7.089 | 4.1459 | 30.312 | 24.0453 | 1.6054
7.332 | 4.1595 | 30.275 | 24.0147 | 1.8478
7.575 | 4.1697 | 30.3272 | 24.0552 | 1.4535
7.83 | 4.1853 | 30.3573 | 24.0776 | 1.5706
8.072 | 4.2164 | 30.3694 | 24.0843 | 1.7318
8.311 | 4.2472 | 30.3311 | 24.051 | 1.6773
8.558 | 4.2718 | 30.4156 | 24.1157 | 1.588
8.797 | 4.3051 | 30.4603 | 24.148 | 1.6181
9.042 | 4.3378 | 30.4831 | 24.1629 | 1.813
9.279 | 4.3706 | 30.527 | 24.1946 | 1.7051
9.516 | 4.4068 | 30.5797 | 24.2328 | 1.4245
9.75 | 4.4454 | 30.6433 | 24.2795 | 1.5057
9.977 | 4.481 | 30.6796 | 24.3048 | 1.69
10.199 | 4.5101 | 30.6885 | 24.309 | 1.6993
10.419 | 4.5329 | 30.699 | 24.315 | 1.6854
10.641 | 4.5458 | 30.7091 | 24.3218 | 1.7074
10.862 | 4.5533 | 30.7128 | 24.3239 | 1.784
11.07 | 4.5588 | 30.727 | 24.3346 | 1.7109
11.226 | 4.5632 | 30.734 | 24.3397 | 1.8246
11.387 | 4.5654 | 30.7511 | 24.3531 | 2.0716
11.559 | 4.5638 | 30.7708 | 24.3689 | 2.3163
11.753 | 4.5646 | 30.8418 | 24.4251 | 2.8625
11.958 | 4.5805 | 30.863 | 24.4403 | 2.91
12.168 | 4.5954 | 30.8562 | 24.4334 | 2.9367
12.372 | 4.6024 | 30.8587 | 24.4347 | 3.3913
12.547 | 4.6057 | 30.8542 | 24.4308 | 3.1014
12.721 | 4.6066 | 30.8585 | 24.4341 | 3.3588
12.909 | 4.6066 | 30.8624 | 24.4372 | 3.36
13.101 | 4.6055 | 30.8683 | 24.442 | 2.5285
13.278 | 4.6073 | 30.8909 | 24.4597 | 2.8312
13.458 | 4.6169 | 30.8963 | 24.463 | 2.9727
13.636 | 4.6286 | 30.9083 | 24.4713 | 2.9274
13.817 | 4.6437 | 30.9139 | 24.4743 | 2.7048
13.995 | 4.6588 | 30.9191 | 24.4769 | 2.6758
14.187 | 4.6732 | 30.9253 | 24.4803 | 2.728
14.37 | 4.6871 | 30.9162 | 24.4717 | 2.4682
14.557 | 4.6977 | 30.9122 | 24.4674 | 2.4241
14.71 | 4.7033 | 30.9069 | 24.4626 | 2.2351
14.853 | 4.7043 | 30.9049 | 24.461 | 2.0751
15.009 | 4.7022 | 30.9078 | 24.4635 | 2.1365
15.185 | 4.6992 | 30.9125 | 24.4675 | 2.0217
15.36 | 4.697 | 30.9144 | 24.4692 | 1.8501
15.54 | 4.6938 | 30.9219 | 24.4755 | 1.8408
15.725 | 4.6922 | 30.925 | 24.4781 | 1.9197
15.891 | 4.6895 | 30.9157 | 24.471 | 1.9115
16.054 | 4.6835 | 30.9415 | 24.4921 | 1.7712
16.195 | 4.6799 | 30.9234 | 24.4781 | 1.7921
16.302 | 4.6675 | 30.9195 | 24.4763 | 1.69
16.401 | 4.6514 | 30.9255 | 24.4827 | 1.5138
16.517 | 4.6382 | 30.9342 | 24.4909 | 1.5381
16.652 | 4.6229 | 30.8641 | 24.4369 | 1.3955
16.797 | 4.5808 | 30.8699 | 24.4457 | 1.421
16.969 | 4.5357 | 30.8728 | 24.4525 | 1.4187
17.151 | 4.4934 | 30.8714 | 24.4557 | 1.4024
17.333 | 4.455 | 30.8954 | 24.4786 | 1.4222
17.508 | 4.4274 | 30.8904 | 24.4773 | 1.2726
17.669 | 4.4002 | 30.897 | 24.4852 | 1.726
17.821 | 4.3764 | 30.9087 | 24.4969 | 1.4233
17.974 | 4.3601 | 30.9335 | 24.5181 | 1.2679
18.113 | 4.3609 | 31.0381 | 24.6011 | 1.2065
18.204 | 4.4004 | 31.0518 | 24.6081 | 1.29
18.307 | 4.4792 | 31.011 | 24.5678 | 1.2308
18.4 | 4.5035 | 31.0008 | 24.5573 | 1.0847
18.556 | 4.5239 | 31.0376 | 24.5845 | 1.2227
18.754 | 4.5489 | 30.9788 | 24.5353 | 1.1172
18.968 | 4.5507 | 30.9696 | 24.5279 | 1.1647
19.181 | 4.5431 | 30.9826 | 24.5389 | 1.2517
19.367 | 4.5405 | 31.021 | 24.5697 | 1.1682
19.565 | 4.5527 | 31.0819 | 24.6167 | 1.1717
19.761 | 4.5795 | 31.0748 | 24.6084 | 1.1949
19.951 | 4.6009 | 31.0672 | 24.6002 | 1.254
20.153 | 4.6148 | 31.0669 | 24.5985 | 1.1496
20.359 | 4.6238 | 31.0601 | 24.5922 | 1.2157
20.547 | 4.6281 | 31.0586 | 24.5906 | 1.0998
20.743 | 4.6305 | 31.0596 | 24.5911 | 1.1322
20.954 | 4.6321 | 31.0691 | 24.5985 | 1.0545
21.121 | 4.6349 | 31.0851 | 24.6109 | 0.9919
21.284 | 4.6396 | 31.0885 | 24.6131 | 1.0603
21.477 | 4.6438 | 31.0934 | 24.6166 | 1.0951
21.687 | 4.6488 | 31.1162 | 24.6341 | 1.0232
21.882 | 4.657 | 31.1612 | 24.669 | 1.0835
22.052 | 4.6723 | 31.3055 | 24.7819 | 1.094
22.166 | 4.7062 | 31.3893 | 24.8447 | 0.9989
22.279 | 4.749 | 31.4017 | 24.8502 | 0.9652
22.44 | 4.7863 | 31.4042 | 24.8482 | 0.9281
22.604 | 4.8161 | 31.3954 | 24.8381 | 0.8829
22.73 | 4.837 | 31.3883 | 24.8303 | 0.9432
22.886 | 4.8487 | 31.3858 | 24.8271 | 0.9316
23.073 | 4.8522 | 31.3852 | 24.8263 | 0.8957
23.248 | 4.852 | 31.4 | 24.838 | 0.8852
23.388 | 4.8523 | 31.4292 | 24.8611 | 1.0395
23.552 | 4.8526 | 31.4631 | 24.8879 | 0.8446
23.757 | 4.855 | 31.4708 | 24.8938 | 0.7994
23.968 | 4.8566 | 31.4722 | 24.8948 | 0.6997
24.147 | 4.8572 | 31.4793 | 24.9003 | 0.6985
24.303 | 4.857 | 31.4835 | 24.9036 | 0.6962
24.498 | 4.857 | 31.4877 | 24.907 | 0.6892
24.713 | 4.8568 | 31.4902 | 24.9089 | 0.6394
24.939 | 4.8566 | 31.4926 | 24.9109 | 0.5791
25.169 | 4.8567 | 31.4894 | 24.9083 | 0.5211
25.393 | 4.8565 | 31.4928 | 24.9111 | 0.5095
25.617 | 4.8563 | 31.502 | 24.9184 | 0.528
25.839 | 4.856 | 31.5046 | 24.9204 | 0.4515
26.058 | 4.8557 | 31.5091 | 24.924 | 0.4503
26.289 | 4.8553 | 31.5198 | 24.9326 | 0.4144
26.516 | 4.8547 | 31.5283 | 24.9394 | 0.4434
26.735 | 4.8542 | 31.5382 | 24.9472 | 0.4353
26.937 | 4.8536 | 31.542 | 24.9504 | 0.3947
27.124 | 4.8533 | 31.5453 | 24.953 | 0.3935
27.333 | 4.8531 | 31.5514 | 24.9578 | 0.4434
27.545 | 4.8525 | 31.5549 | 24.9607 | 0.3935
27.711 | 4.8518 | 31.5622 | 24.9666 | 0.4005
27.786 | 4.8457 | 31.543 | 24.952 | 0.3205

## G2
DEPTH | TEMP | SALINITY | DENSITY | FLUORESCENCE | OXY
0.475 | 3.5066 | 29.8661 | 23.748 | 2.2502 | 8.0128
0.648 | 3.5068 | 29.8626 | 23.7451 | 1.8976 | 8.0169
0.831 | 3.5061 | 29.8617 | 23.7445 | 1.9521 | 8.0135
1.006 | 3.5057 | 29.8709 | 23.7519 | 1.8454 | 8.0122
1.188 | 3.5072 | 29.8532 | 23.7376 | 1.9324 | 8.0173
1.377 | 3.5049 | 29.8639 | 23.7464 | 1.9023 | 8.0187
1.553 | 3.5037 | 29.871 | 23.7521 | 1.8385 | 8.014
1.736 | 3.5061 | 29.9051 | 23.779 | 1.9498 | 8.0156
1.922 | 3.5179 | 29.9747 | 23.8334 | 1.9568 | 8.0091
2.112 | 3.5474 | 30.0689 | 23.9058 | 1.9394 | 8
2.301 | 3.5956 | 30.1807 | 23.9906 | 1.8826 | 7.9873
2.483 | 3.6612 | 30.2131 | 24.0108 | 2.0948 | 7.9787
2.656 | 3.7251 | 30.2108 | 24.0033 | 1.9869 | 7.9701
2.811 | 3.7755 | 30.2359 | 24.0188 | 1.9313 | 7.965
2.974 | 3.818 | 30.2289 | 24.0094 | 1.9301 | 7.9613
3.142 | 3.8512 | 30.2864 | 24.0521 | 2.0727 | 7.9575
3.305 | 3.893 | 30.4719 | 24.1958 | 2.1551 | 7.938
3.458 | 3.9665 | 30.5025 | 24.2134 | 2.1562 | 7.9221
3.6 | 4.0377 | 30.4701 | 24.181 | 2.1794 | 7.9115
3.758 | 4.0849 | 30.442 | 24.1543 | 2.4334 | 7.9039
3.939 | 4.1124 | 30.429 | 24.1414 | 2.6155 | 7.8979
4.136 | 4.1284 | 30.4274 | 24.1387 | 2.7082 | 7.8919
4.337 | 4.1392 | 30.4339 | 24.1428 | 2.7222 | 7.8817
4.518 | 4.1479 | 30.4278 | 24.1371 | 3.2023 | 7.8716
4.711 | 4.1532 | 30.4361 | 24.1432 | 3.135 | 7.8603
4.912 | 4.1589 | 30.4503 | 24.154 | 3.1083 | 7.8473
5.11 | 4.1685 | 30.4568 | 24.1582 | 3.2661 | 7.8319
5.315 | 4.1801 | 30.4611 | 24.1605 | 3.1907 | 7.82
5.53 | 4.1923 | 30.4687 | 24.1654 | 3.4365 | 7.8046
5.754 | 4.2047 | 30.4814 | 24.1743 | 3.411 | 7.7929
5.972 | 4.2173 | 30.5258 | 24.2083 | 3.2313 | 7.7774
6.198 | 4.2342 | 30.5796 | 24.2494 | 3.3287 | 7.7641
6.418 | 4.2602 | 30.6294 | 24.2865 | 3.3229 | 7.7472
6.621 | 4.2987 | 30.7329 | 24.3649 | 3.4748 | 7.7259
6.84 | 4.3602 | 30.7348 | 24.3605 | 3.4261 | 7.7075
7.065 | 4.4134 | 30.6991 | 24.3269 | 3.4887 | 7.6934
7.297 | 4.4437 | 30.6953 | 24.3209 | 3.5525 | 7.6838
7.513 | 4.4615 | 30.7149 | 24.3347 | 3.6093 | 7.6693
7.729 | 4.478 | 30.7305 | 24.3455 | 3.3983 | 7.6535
7.949 | 4.496 | 30.7578 | 24.3653 | 3.2382 | 7.6386
8.162 | 4.5161 | 30.7621 | 24.3668 | 3.324 | 7.6253
8.374 | 4.5335 | 30.7567 | 24.3607 | 3.3461 | 7.602
8.571 | 4.5431 | 30.7601 | 24.3624 | 3.0422 | 7.5829
8.775 | 4.55 | 30.7647 | 24.3654 | 2.8671 | 7.5639
8.991 | 4.5561 | 30.7661 | 24.3659 | 2.7628 | 7.5433
9.199 | 4.5608 | 30.7641 | 24.3638 | 2.6851 | 7.5192
9.42 | 4.5644 | 30.7896 | 24.3837 | 3.142 | 7.4965
9.629 | 4.5727 | 30.8235 | 24.4097 | 3.0144 | 7.4744
9.837 | 4.5849 | 30.8271 | 24.4114 | 3.2521 | 7.4497
10.046 | 4.5929 | 30.8129 | 24.3993 | 3.4017 | 7.4313
10.259 | 4.592 | 30.8114 | 24.3982 | 3.5989 | 7.4149
10.479 | 4.5877 | 30.8067 | 24.3949 | 3.5676 | 7.3963
10.694 | 4.5816 | 30.8104 | 24.3985 | 3.4644 | 7.3779
10.908 | 4.5761 | 30.8097 | 24.3985 | 3.7856 | 7.3617
11.122 | 4.5692 | 30.7837 | 24.3786 | 3.6546 | 7.3438
11.34 | 4.5526 | 30.7908 | 24.3859 | 4.0083 | 7.3288
11.55 | 4.5357 | 30.7901 | 24.387 | 3.6314 | 7.315
11.758 | 4.519 | 30.7944 | 24.3921 | 3.3438 | 7.3016
11.971 | 4.504 | 30.8178 | 24.4121 | 3.4041 | 7.2865
12.179 | 4.4988 | 30.8273 | 24.4202 | 3.2788 | 7.2715
12.397 | 4.498 | 30.83 | 24.4224 | 2.9819 | 7.263
12.625 | 4.4978 | 30.8354 | 24.4267 | 3.1918 | 7.2504
12.844 | 4.4978 | 30.8593 | 24.4457 | 2.8996 | 7.24
13.043 | 4.5015 | 30.8649 | 24.4498 | 2.8057 | 7.2331
13.257 | 4.5065 | 30.8713 | 24.4543 | 2.6143 | 7.2255
13.476 | 4.514 | 30.882 | 24.462 | 2.2594 | 7.2186
13.687 | 4.525 | 30.8791 | 24.4587 | 2.2363 | 7.2112
13.867 | 4.5342 | 30.8705 | 24.4509 | 2.0971 | 7.2054
14.061 | 4.5386 | 30.8645 | 24.4457 | 1.9336 | 7.1989
14.265 | 4.5381 | 30.8827 | 24.4602 | 1.9892 | 7.1909
14.473 | 4.5348 | 30.8834 | 24.461 | 2.0519 | 7.1855
14.693 | 4.5294 | 30.8841 | 24.4622 | 1.9359 | 7.1773
14.906 | 4.5243 | 30.8995 | 24.4749 | 1.806 | 7.1727
15.114 | 4.5243 | 30.9148 | 24.487 | 1.8072 | 7.1635
15.328 | 4.5307 | 30.9184 | 24.4892 | 1.697 | 7.1527
15.543 | 4.5392 | 30.9149 | 24.4856 | 1.733 | 7.1445
15.758 | 4.5458 | 30.9113 | 24.4821 | 1.6912 | 7.1379
15.995 | 4.5505 | 30.9206 | 24.489 | 1.5091 | 7.129
16.222 | 4.5499 | 30.8356 | 24.4216 | 1.4964 | 7.1279
16.468 | 4.515 | 30.8654 | 24.4488 | 1.537 | 7.1258
16.71 | 4.4811 | 30.8803 | 24.4639 | 1.4477 | 7.1199
16.95 | 4.4574 | 30.9794 | 24.545 | 1.3584 | 7.1117
17.196 | 4.4671 | 30.9764 | 24.5416 | 1.3259 | 7.1012
17.458 | 4.4756 | 30.9403 | 24.5121 | 1.3642 | 7.0961
17.7 | 4.4657 | 30.959 | 24.5279 | 1.3734 | 7.0963
17.934 | 4.4563 | 30.9914 | 24.5546 | 1.4082 | 7.0965
18.174 | 4.4592 | 31.0398 | 24.5927 | 1.2981 | 7.0899
18.422 | 4.4788 | 31.0573 | 24.6046 | 1.283 | 7.0866
18.654 | 4.5033 | 31.0589 | 24.6034 | 1.167 | 7.0828
18.888 | 4.5279 | 31.0642 | 24.6051 | 1.1404 | 7.0823
19.118 | 4.5517 | 31.0627 | 24.6016 | 1.0511 | 7.0795
19.346 | 4.5741 | 31.0668 | 24.6026 | 0.9931 | 7.0758
19.547 | 4.5976 | 31.0954 | 24.6229 | 1.1137 | 7.0683
19.776 | 4.6269 | 31.0872 | 24.6134 | 1.0337 | 7.0598
20.01 | 4.6521 | 31.0807 | 24.6057 | 1.0047 | 7.0485
20.243 | 4.6713 | 31.0457 | 24.576 | 1.0186 | 7.0391
20.482 | 4.6743 | 31.0613 | 24.588 | 0.9444 | 7.0276
20.719 | 4.6771 | 31.0904 | 24.6108 | 0.9583 | 7.0125
20.945 | 4.6912 | 31.0677 | 24.5914 | 0.9386 | 6.9977
21.171 | 4.6894 | 31.0879 | 24.6075 | 1.0824 | 6.9819
21.396 | 4.6829 | 31.1835 | 24.684 | 0.9339 | 6.9611
21.635 | 4.6993 | 31.292 | 24.7683 | 0.985 | 6.94
21.869 | 4.7438 | 31.3307 | 24.7944 | 0.9409 | 6.9165
22.092 | 4.7982 | 31.3103 | 24.7726 | 1.0313 | 6.8973
22.34 | 4.839 | 31.2898 | 24.7521 | 0.9189 | 6.8834
22.566 | 4.8656 | 31.2697 | 24.7333 | 0.9165 | 6.8655
22.805 | 4.8809 | 31.2619 | 24.7255 | 0.818 | 6.8528
23.03 | 4.8906 | 31.2807 | 24.7394 | 0.9362 | 6.8295
23.263 | 4.9055 | 31.322 | 24.7706 | 0.9189 | 6.8014
23.495 | 4.9316 | 31.3335 | 24.7769 | 0.8609 | 6.7724
23.729 | 4.9565 | 31.3311 | 24.7723 | 0.9304 | 6.7435
23.946 | 4.9727 | 31.335 | 24.7737 | 0.7449 | 6.7185
24.175 | 4.9823 | 31.3323 | 24.7705 | 0.7008 | 6.6882
24.412 | 4.987 | 31.3365 | 24.7733 | 0.6765 | 6.6637
24.636 | 4.9875 | 31.3387 | 24.775 | 0.7635 | 6.634
24.877 | 4.984 | 31.3317 | 24.7699 | 0.7124 | 6.6049
25.119 | 4.9726 | 31.3393 | 24.7771 | 0.6904 | 6.5766
25.353 | 4.9585 | 31.3518 | 24.7885 | 0.673 | 6.5502
25.604 | 4.9464 | 31.3668 | 24.8016 | 0.6962 | 6.5209
25.85 | 4.937 | 31.3778 | 24.8114 | 0.6521 | 6.4924
26.09 | 4.9306 | 31.3848 | 24.8176 | 0.5953 | 6.4699
26.344 | 4.927 | 31.4035 | 24.8328 | 0.5756 | 6.4465
26.593 | 4.9252 | 31.4215 | 24.8473 | 0.586 | 6.4307
26.848 | 4.9239 | 31.43 | 24.8541 | 0.5605 | 6.4122
27.092 | 4.9214 | 31.44 | 24.8624 | 0.6115 | 6.4005
27.314 | 4.9184 | 31.4438 | 24.8657 | 0.5385 | 6.3852
27.551 | 4.9145 | 31.4469 | 24.8685 | 0.5582 | 6.3747
27.798 | 4.9097 | 31.4534 | 24.8742 | 0.5246 | 6.3583
28.037 | 4.9059 | 31.4623 | 24.8816 | 0.5536 | 6.3404
28.259 | 4.9046 | 31.4705 | 24.8883 | 0.528 | 6.3207
28.489 | 4.9057 | 31.4706 | 24.8883 | 0.477 | 6.3016
28.737 | 4.9054 | 31.46 | 24.8799 | 0.4921 | 6.282
28.963 | 4.8999 | 31.4739 | 24.8915 | 0.4677 | 6.2641
29.195 | 4.895 | 31.4916 | 24.906 | 0.448 | 6.2458
29.439 | 4.8944 | 31.496 | 24.9096 | 0.4538 | 6.2291
29.665 | 4.8955 | 31.5029 | 24.9149 | 0.4132 | 6.2111
29.896 | 4.8979 | 31.5073 | 24.9182 | 0.4051 | 6.1973
30.102 | 4.9003 | 31.5171 | 24.9257 | 0.4144 | 6.181
30.335 | 4.9018 | 31.5251 | 24.9318 | 0.4144 | 6.1652
30.573 | 4.9023 | 31.5287 | 24.9347 | 0.361 | 6.1499
30.802 | 4.9022 | 31.5322 | 24.9374 | 0.4028 | 6.1335
31.024 | 4.9018 | 31.5367 | 24.9411 | 0.3808 | 6.1127
31.27 | 4.9015 | 31.545 | 24.9476 | 0.3761 | 6.0931
31.508 | 4.9012 | 31.5492 | 24.951 | 0.3541 | 6.0759
31.744 | 4.9009 | 31.5518 | 24.9531 | 0.3761 | 6.0542
31.976 | 4.9008 | 31.5551 | 24.9557 | 0.4318 | 6.0347
32.218 | 4.9009 | 31.5563 | 24.9567 | 0.3297 | 6.015
32.446 | 4.9008 | 31.5571 | 24.9573 | 0.339 | 5.9931
32.663 | 4.9004 | 31.5592 | 24.959 | 0.3796 | 5.9742
32.913 | 4.8999 | 31.5606 | 24.9601 | 0.346 | 5.9549
33.151 | 4.8997 | 31.5607 | 24.9603 | 0.3436 | 5.9373
33.385 | 4.8993 | 31.563 | 24.9621 | 0.3239 | 5.9164
33.621 | 4.8973 | 31.5692 | 24.9672 | 0.3321 | 5.8981
33.846 | 4.8952 | 31.5754 | 24.9724 | 0.3286 | 5.8846
34.082 | 4.8942 | 31.586 | 24.9809 | 0.3158 | 5.8682
34.306 | 4.8948 | 31.5911 | 24.9849 | 0.3135 | 5.8514
34.529 | 4.8966 | 31.59 | 24.9838 | 0.2845 | 5.8369
34.758 | 4.8979 | 31.5923 | 24.9855 | 0.2996 | 5.8251
34.994 | 4.8997 | 31.5993 | 24.9909 | 0.2729 | 5.8111
35.22 | 4.903 | 31.5946 | 24.9868 | 0.2926 | 5.7973
35.45 | 4.9011 | 31.5916 | 24.9846 | 0.2903 | 5.7862
35.684 | 4.8946 | 31.599 | 24.9912 | 0.2764 | 5.7755
35.92 | 4.8899 | 31.6078 | 24.9986 | 0.2648 | 5.7526
36.133 | 4.8878 | 31.6073 | 24.9985 | 0.2497 | 5.7495
36.321 | 4.8847 | 31.6078 | 24.9992 | 0.2648 | 5.7401
36.539 | 4.8811 | 31.6105 | 25.0017 | 0.2544 | 5.7282
36.765 | 4.8781 | 31.6114 | 25.0028 | 0.2613 | 5.7171
36.993 | 4.8754 | 31.6129 | 25.0043 | 0.2451 | 5.7069
37.227 | 4.8725 | 31.6153 | 25.0064 | 0.2602 | 5.6982
37.454 | 4.87 | 31.6175 | 25.0085 | 0.2404 | 5.692
37.681 | 4.8681 | 31.6192 | 25.01 | 0.2462 | 5.6837
37.915 | 4.8666 | 31.6192 | 25.0101 | 0.2346 | 5.677
38.139 | 4.8645 | 31.6197 | 25.0108 | 0.2323 | 5.6698
38.367 | 4.8617 | 31.6226 | 25.0134 | 0.2381 | 5.6633
38.586 | 4.8592 | 31.6259 | 25.0162 | 0.2404 | 5.6535
38.776 | 4.8579 | 31.628 | 25.018 | 0.2346 | 5.6477
38.971 | 4.8575 | 31.6283 | 25.0183 | 0.2277 | 5.6425
39.192 | 4.8575 | 31.6289 | 25.0188 | 0.2428 | 5.6411
39.406 | 4.8577 | 31.629 | 25.0188 | 0.2474 | 5.6334
39.637 | 4.8572 | 31.6282 | 25.0183 | 0.2671 | 5.6334
39.857 | 4.8556 | 31.6287 | 25.0188 | 0.2428 | 5.6317
40.079 | 4.8539 | 31.6294 | 25.0196 | 0.2358 | 5.6293
40.304 | 4.8518 | 31.6307 | 25.0208 | 0.2474 | 5.6287
40.505 | 4.8492 | 31.6321 | 25.0222 | 0.2323 | 5.6266
40.722 | 4.8463 | 31.6344 | 25.0243 | 0.2346 | 5.628
40.949 | 4.8443 | 31.6359 | 25.0257 | 0.2787 | 5.6282
41.149 | 4.8421 | 31.6374 | 25.0272 | 0.2346 | 5.6316
41.347 | 4.8395 | 31.6395 | 25.0291 | 0.2207 | 5.63
41.564 | 4.8376 | 31.6409 | 25.0304 | 0.2265 | 5.6306
41.781 | 4.8362 | 31.6418 | 25.0313 | 0.2323 | 5.6284
41.979 | 4.8347 | 31.6423 | 25.0319 | 0.2706 | 5.6228
42.179 | 4.833 | 31.6429 | 25.0325 | 0.2462 | 5.6186
42.373 | 4.8305 | 31.6435 | 25.0333 | 0.252 | 5.6134
42.564 | 4.8278 | 31.6456 | 25.0352 | 0.2416 | 5.6128
42.761 | 4.8257 | 31.648 | 25.0373 | 0.2265 | 5.6048
42.967 | 4.8238 | 31.6493 | 25.0385 | 0.2277 | 5.6026
43.163 | 4.8224 | 31.6502 | 25.0394 | 0.2277 | 5.6021
43.365 | 4.8211 | 31.6499 | 25.0393 | 0.2312 | 5.6004
43.576 | 4.8196 | 31.6513 | 25.0406 | 0.223 | 5.5989
43.78 | 4.8182 | 31.6519 | 25.0412 | 0.2567 | 5.5982
43.984 | 4.8169 | 31.652 | 25.0414 | 0.2161 | 5.5993
44.182 | 4.8152 | 31.6538 | 25.043 | 0.2497 | 5.5988
44.386 | 4.8138 | 31.6555 | 25.0445 | 0.2346 | 5.5983
44.572 | 4.8131 | 31.656 | 25.045 | 0.2114 | 5.5968
44.768 | 4.8126 | 31.6567 | 25.0456 | 0.2126 | 5.598
44.957 | 4.8122 | 31.6573 | 25.0461 | 0.2346 | 5.5971
45.149 | 4.8121 | 31.6573 | 25.0461 | 0.2486 | 5.5983
45.342 | 4.812 | 31.657 | 25.0459 | 0.2497 | 5.599
45.531 | 4.8118 | 31.6569 | 25.0458 | 0.2172 | 5.5971
45.721 | 4.8115 | 31.6563 | 25.0454 | 0.2207 | 5.5968
45.898 | 4.8106 | 31.6571 | 25.0461 | 0.2056 | 5.596
46.082 | 4.8098 | 31.6587 | 25.0475 | 0.2346 | 5.5949
46.278 | 4.8095 | 31.66 | 25.0485 | 0.2277 | 5.5966
46.475 | 4.8097 | 31.6597 | 25.0483 | 0.2323 | 5.5942
46.656 | 4.8097 | 31.6596 | 25.0482 | 0.2486 | 5.5908
46.844 | 4.8097 | 31.6599 | 25.0484 | 0.2346 | 5.5886
47.04 | 4.8097 | 31.66 | 25.0485 | 0.2149 | 5.5844
47.235 | 4.8099 | 31.6615 | 25.0497 | 0.2462 | 5.5837
47.435 | 4.8099 | 31.6617 | 25.0498 | 0.2381 | 5.5826
47.624 | 4.8097 | 31.6618 | 25.0499 | 0.223 | 5.5812
47.808 | 4.8091 | 31.6619 | 25.0501 | 0.2172 | 5.5758
47.999 | 4.8087 | 31.6625 | 25.0506 | 0.2056 | 5.5755
48.184 | 4.8085 | 31.6623 | 25.0505 | 0.201 | 5.577
48.361 | 4.8081 | 31.6616 | 25.0499 | 0.2242 | 5.5733
48.545 | 4.8068 | 31.6624 | 25.0507 | 0.2126 | 5.5736
48.721 | 4.8051 | 31.6629 | 25.0513 | 0.2312 | 5.575
48.903 | 4.8035 | 31.6634 | 25.0519 | 0.2114 | 5.5715
49.088 | 4.8017 | 31.6653 | 25.0535 | 0.2451 | 5.5718
49.266 | 4.8005 | 31.6671 | 25.0551 | 0.2254 | 5.5707
49.456 | 4.8001 | 31.6673 | 25.0553 | 0.2346 | 5.5684
49.653 | 4.8 | 31.6673 | 25.0553 | 0.2277 | 5.5662
49.848 | 4.8 | 31.6676 | 25.0556 | 0.2161 | 5.5615
50.041 | 4.7999 | 31.6676 | 25.0556 | 0.2335 | 5.5597
50.23 | 4.7998 | 31.6676 | 25.0556 | 0.2033 | 5.5565
50.415 | 4.7997 | 31.6673 | 25.0553 | 0.2056 | 5.5526
50.601 | 4.7991 | 31.6678 | 25.0558 | 0.2196 | 5.5492
50.793 | 4.7983 | 31.6677 | 25.0558 | 0.2254 | 5.5454
50.968 | 4.7976 | 31.6686 | 25.0566 | 0.2277 | 5.5427
51.151 | 4.7972 | 31.6693 | 25.0572 | 0.2045 | 5.5409
51.343 | 4.7967 | 31.6697 | 25.0575 | 0.2265 | 5.5367
51.51 | 4.7962 | 31.6714 | 25.059 | 0.2033 | 5.5335
51.674 | 4.796 | 31.6722 | 25.0597 | 0.23 | 5.5306
51.857 | 4.796 | 31.6724 | 25.0598 | 0.23 | 5.5292
52.021 | 4.796 | 31.6734 | 25.0606 | 0.2056 | 5.5244
52.172 | 4.7961 | 31.6729 | 25.0602 | 0.2172 | 5.5213
52.348 | 4.7957 | 31.6728 | 25.0601 | 0.2346 | 5.5199
52.544 | 4.7951 | 31.6732 | 25.0605 | 0.2114 | 5.5198
52.739 | 4.7944 | 31.6739 | 25.0611 | 0.2207 | 5.5188
52.93 | 4.7938 | 31.6737 | 25.061 | 0.2242 | 5.5188
53.094 | 4.793 | 31.675 | 25.0622 | 0.2114 | 5.5205
53.239 | 4.7922 | 31.6757 | 25.0628 | 0.2056 | 5.5196
53.431 | 4.7918 | 31.6762 | 25.0633 | 0.1975 | 5.5208
53.658 | 4.7916 | 31.6765 | 25.0635 | 0.2045 | 5.5205
53.885 | 4.7912 | 31.6784 | 25.065 | 0.2056 | 5.5189
54.121 | 4.791 | 31.6798 | 25.0662 | 0.2462 | 5.5183
54.374 | 4.7911 | 31.6792 | 25.0657 | 0.2207 | 5.521
54.624 | 4.7904 | 31.6792 | 25.0658 | 0.208 | 5.5203
54.878 | 4.7894 | 31.68 | 25.0665 | 0.1975 | 5.5206
55.138 | 4.7884 | 31.6808 | 25.0672 | 0.2207 | 5.5224
55.401 | 4.7874 | 31.6806 | 25.0672 | 0.1929 | 5.522
55.664 | 4.7864 | 31.6806 | 25.0673 | 0.2103 | 5.5256
55.92 | 4.7852 | 31.6807 | 25.0675 | 0.2555 | 5.5308
56.192 | 4.7839 | 31.6818 | 25.0685 | 0.23 | 5.5316
56.465 | 4.7829 | 31.6834 | 25.0699 | 0.2091 | 5.5355
56.727 | 4.782 | 31.6847 | 25.071 | 0.2114 | 5.539
56.989 | 4.7815 | 31.6857 | 25.0719 | 0.223 | 5.5405
57.256 | 4.7813 | 31.6865 | 25.0725 | 0.2091 | 5.5397
57.488 | 4.7813 | 31.687 | 25.0729 | 0.208 | 5.5399
57.735 | 4.7816 | 31.6874 | 25.0732 | 0.2184 | 5.5408
58.002 | 4.7813 | 31.6875 | 25.0733 | 0.2091 | 5.541
58.262 | 4.781 | 31.687 | 25.0729 | 0.223 | 5.5436
58.516 | 4.7801 | 31.6867 | 25.0728 | 0.2172 | 5.5426
58.773 | 4.7789 | 31.6867 | 25.0729 | 0.2196 | 5.5447
59.032 | 4.7765 | 31.6865 | 25.073 | 0.2045 | 5.5473
59.287 | 4.7722 | 31.6898 | 25.0761 | 0.201 | 5.5507
59.553 | 4.7683 | 31.693 | 25.079 | 0.2126 | 5.5521
59.814 | 4.7662 | 31.6952 | 25.081 | 0.2149 | 5.555
60.068 | 4.7651 | 31.6961 | 25.0819 | 0.2184 | 5.5589
60.333 | 4.7647 | 31.6967 | 25.0824 | 0.2277 | 5.5617
60.601 | 4.7644 | 31.6965 | 25.0823 | 0.2126 | 5.5606
60.865 | 4.7641 | 31.6971 | 25.0827 | 0.2242 | 5.5632
61.133 | 4.7636 | 31.6971 | 25.0828 | 0.2184 | 5.5639
61.395 | 4.7627 | 31.6978 | 25.0834 | 0.2335 | 5.5632
61.658 | 4.7621 | 31.6979 | 25.0836 | 0.201 | 5.564
61.917 | 4.7616 | 31.6983 | 25.084 | 0.223 | 5.5645
62.183 | 4.7608 | 31.6989 | 25.0845 | 0.1975 | 5.565
62.441 | 4.7602 | 31.699 | 25.0847 | 0.1987 | 5.5653
62.696 | 4.7596 | 31.6999 | 25.0854 | 0.2126 | 5.5663
62.959 | 4.7593 | 31.6997 | 25.0853 | 0.2346 | 5.5648
63.224 | 4.7588 | 31.7003 | 25.0858 | 0.2242 | 5.5658
63.474 | 4.7584 | 31.7002 | 25.0858 | 0.2056 | 5.5658
63.72 | 4.7579 | 31.7006 | 25.0861 | 0.2126 | 5.5665
63.979 | 4.7574 | 31.701 | 25.0865 | 0.2114 | 5.568
64.243 | 4.7568 | 31.7014 | 25.0869 | 0.2312 | 5.567
64.5 | 4.7563 | 31.7017 | 25.0872 | 0.2161 | 5.568
64.763 | 4.7559 | 31.702 | 25.0875 | 0.2277 | 5.569
65.016 | 4.7555 | 31.7023 | 25.0877 | 0.2451 | 5.57
65.279 | 4.7552 | 31.7028 | 25.0882 | 0.2091 | 5.5692
65.541 | 4.7549 | 31.7032 | 25.0886 | 0.2346 | 5.5682
65.788 | 4.7546 | 31.703 | 25.0884 | 0.2161 | 5.5692
66.046 | 4.7544 | 31.7031 | 25.0885 | 0.2346 | 5.5694
66.299 | 4.7542 | 31.7035 | 25.0888 | 0.2126 | 5.5704
66.56 | 4.754 | 31.703 | 25.0884 | 0.2242 | 5.5719
66.816 | 4.7535 | 31.7036 | 25.089 | 0.2254 | 5.5719
67.058 | 4.7529 | 31.7024 | 25.0881 | 0.2033 | 5.5727
67.322 | 4.7512 | 31.7031 | 25.0889 | 0.2242 | 5.5723
67.585 | 4.749 | 31.7048 | 25.0904 | 0.223 | 5.5737
67.841 | 4.7473 | 31.7062 | 25.0917 | 0.2114 | 5.5733
68.091 | 4.7464 | 31.7074 | 25.0927 | 0.2022 | 5.5749
68.333 | 4.7457 | 31.7073 | 25.0927 | 0.2045 | 5.5767
68.585 | 4.7451 | 31.7074 | 25.0929 | 0.2161 | 5.577
68.844 | 4.7442 | 31.7077 | 25.0932 | 0.2474 | 5.576
69.102 | 4.7431 | 31.7076 | 25.0933 | 0.2358 | 5.5781
69.346 | 4.7419 | 31.706 | 25.0921 | 0.2242 | 5.5747
69.604 | 4.7394 | 31.7048 | 25.0914 | 0.2277 | 5.578
69.862 | 4.7362 | 31.7078 | 25.0941 | 0.2335 | 5.5744
70.109 | 4.7341 | 31.7089 | 25.0953 | 0.23 | 5.5766
70.305 | 4.7325 | 31.7094 | 25.0958 | 0.2578 | 5.5755
70.376 | 4.7316 | 31.682 | 25.0742 | 0.3587 | 5.5272

## H1
DEPTH | TEMP | SALINITY | DENSITY | FLUORESCENCE | OXY
0.489 | 4.1691 | 30.2262 | 23.975 | 4.8131 | 8.1598
0.703 | 4.1698 | 30.2251 | 23.9741 | 4.4176 | 8.1576
0.928 | 4.1699 | 30.2248 | 23.9738 | 4.1045 | 8.1607
1.156 | 4.1698 | 30.2287 | 23.9769 | 4.1764 | 8.1595
1.395 | 4.1698 | 30.2304 | 23.9783 | 4.2205 | 8.1615
1.637 | 4.1695 | 30.2323 | 23.9798 | 4.5406 | 8.1619
1.901 | 4.1692 | 30.2568 | 23.9993 | 4.5661 | 8.1641
2.169 | 4.1716 | 30.3504 | 24.0734 | 4.1033 | 8.1565
2.445 | 4.1832 | 30.4389 | 24.1426 | 3.7415 | 8.1519
2.719 | 4.2022 | 30.4593 | 24.157 | 3.6453 | 8.1488
2.985 | 4.2198 | 30.5001 | 24.1877 | 3.556 | 8.1456
3.264 | 4.2388 | 30.5138 | 24.1968 | 3.752 | 8.1452
3.538 | 4.2561 | 30.5284 | 24.2067 | 3.7392 | 8.1378
3.83 | 4.2723 | 30.5479 | 24.2206 | 4.4037 | 8.1273
4.121 | 4.29 | 30.5684 | 24.2352 | 4.4199 | 8.1108
4.393 | 4.3089 | 30.5756 | 24.2391 | 4.7273 | 8.0896
4.668 | 4.3249 | 30.5769 | 24.2386 | 4.8293 | 8.0618
4.946 | 4.3377 | 30.582 | 24.2414 | 4.6449 | 8.0328
5.224 | 4.3481 | 30.5788 | 24.2379 | 4.4489 | 8.0046
5.501 | 4.3562 | 30.5792 | 24.2374 | 4.3063 | 7.9778
5.771 | 4.362 | 30.5783 | 24.2361 | 4.1022 | 7.9467
6.054 | 4.3663 | 30.5904 | 24.2453 | 3.9677 | 7.9169
6.321 | 4.3704 | 30.6008 | 24.2531 | 4.1393 | 7.8899
6.591 | 4.374 | 30.6142 | 24.2634 | 4.1068 | 7.8638
6.876 | 4.3777 | 30.6258 | 24.2723 | 4.1126 | 7.8391
7.145 | 4.3833 | 30.6434 | 24.2856 | 3.7752 | 7.8158
7.415 | 4.3931 | 30.65 | 24.29 | 4.2263 | 7.7934
7.697 | 4.4056 | 30.6774 | 24.3105 | 4.1497 | 7.7684
7.961 | 4.4256 | 30.6815 | 24.3118 | 4.1381 | 7.7445
8.234 | 4.4457 | 30.6822 | 24.3103 | 4.1405 | 7.7226
8.502 | 4.4615 | 30.6896 | 24.3146 | 4.0384 | 7.6986
8.776 | 4.4745 | 30.6969 | 24.3192 | 3.6847 | 7.6754
9.033 | 4.4867 | 30.7002 | 24.3205 | 3.4145 | 7.6546
9.307 | 4.4967 | 30.7071 | 24.325 | 3.4725 | 7.6361
9.592 | 4.5056 | 30.7127 | 24.3286 | 3.5409 | 7.6142
9.863 | 4.514 | 30.7113 | 24.3266 | 3.7299 | 7.5917
10.144 | 4.5203 | 30.7164 | 24.3301 | 3.9665 | 7.5737
10.428 | 4.5262 | 30.7216 | 24.3336 | 4.2657 | 7.5535
10.705 | 4.5315 | 30.7371 | 24.3454 | 4.6832 | 7.5369
10.981 | 4.5396 | 30.8087 | 24.4013 | 4.6171 | 7.5158
11.256 | 4.5639 | 30.8959 | 24.4681 | 4.5023 | 7.4911
11.533 | 4.6059 | 30.8973 | 24.4649 | 4.4965 | 7.469
11.797 | 4.6416 | 30.8727 | 24.4418 | 4.4269 | 7.4512
12.059 | 4.6626 | 30.8725 | 24.4395 | 4.776 | 7.4351
12.339 | 4.6757 | 30.8801 | 24.4442 | 4.4733 | 7.4159
12.605 | 4.6864 | 30.8868 | 24.4485 | 4.9638 | 7.3966
12.885 | 4.6956 | 30.8863 | 24.4471 | 4.6948 | 7.3703
13.17 | 4.7009 | 30.8829 | 24.4438 | 4.3191 | 7.3458
13.443 | 4.7032 | 30.8935 | 24.452 | 3.8018 | 7.3194
13.706 | 4.7064 | 30.9025 | 24.4589 | 3.4435 | 7.2822
13.984 | 4.7105 | 30.9114 | 24.4655 | 3.0225 | 7.2599
14.25 | 4.7143 | 30.9156 | 24.4684 | 2.7349 | 7.2342
14.508 | 4.7149 | 30.9156 | 24.4684 | 2.4891 | 7.2129
14.795 | 4.7056 | 30.9041 | 24.4602 | 2.3511 | 7.1923
15.052 | 4.6837 | 30.9356 | 24.4874 | 2.1006 | 7.1758
15.308 | 4.668 | 30.9423 | 24.4943 | 2.024 | 7.155
15.591 | 4.6526 | 30.9182 | 24.4768 | 1.8164 | 7.1388
15.849 | 4.6277 | 30.9809 | 24.529 | 1.8779 | 7.1233
16.117 | 4.6261 | 31.0477 | 24.5822 | 1.748 | 7.1051
16.398 | 4.6501 | 31.0443 | 24.577 | 1.5509 | 7.0842
16.641 | 4.6711 | 31.0457 | 24.576 | 1.5996 | 7.0699
16.91 | 4.687 | 31.0495 | 24.5774 | 1.4987 | 7.0598
17.163 | 4.7001 | 31.055 | 24.5803 | 1.4175 | 7.0499
17.419 | 4.7118 | 31.0518 | 24.5766 | 1.3514 | 7.0397
17.686 | 4.7207 | 31.0493 | 24.5737 | 1.2169 | 7.0285
17.936 | 4.7276 | 31.0759 | 24.5941 | 1.247 | 7.0179
18.186 | 4.7417 | 31.1072 | 24.6175 | 1.1705 | 7.0014
18.456 | 4.7648 | 31.1074 | 24.6153 | 1.4477 | 6.9819
18.718 | 4.7863 | 31.117 | 24.6206 | 1.2076 | 6.9683
18.979 | 4.8074 | 31.131 | 24.6295 | 1.0453 | 6.9549
19.242 | 4.83 | 31.1282 | 24.6249 | 1.1218 | 6.9368
19.505 | 4.8496 | 31.117 | 24.614 | 1.0395 | 6.922
19.768 | 4.8635 | 31.1102 | 24.6071 | 1.0279 | 6.9089
20.031 | 4.8719 | 31.1049 | 24.602 | 0.9676 | 6.8913
20.291 | 4.8762 | 31.1057 | 24.6022 | 1.0128 | 6.8763
20.571 | 4.8787 | 31.1138 | 24.6084 | 0.9629 | 6.8582
20.832 | 4.8824 | 31.1208 | 24.6136 | 0.9734 | 6.8393
21.088 | 4.8874 | 31.1347 | 24.6241 | 0.8922 | 6.819
21.374 | 4.894 | 31.1403 | 24.6278 | 1.0023 | 6.7992
21.627 | 4.9002 | 31.1493 | 24.6343 | 0.9258 | 6.7813
21.893 | 4.9062 | 31.1629 | 24.6444 | 0.9339 | 6.7635
22.161 | 4.9136 | 31.1721 | 24.6509 | 0.9223 | 6.7454
22.402 | 4.9207 | 31.1724 | 24.6504 | 0.8354 | 6.728
22.675 | 4.9255 | 31.1708 | 24.6486 | 0.7924 | 6.7113
22.924 | 4.928 | 31.1755 | 24.6521 | 0.9061 | 6.7008
23.178 | 4.9295 | 31.1886 | 24.6623 | 0.9084 | 6.6753
23.451 | 4.9314 | 31.2048 | 24.6749 | 0.9235 | 6.6593
23.73 | 4.9339 | 31.212 | 24.6804 | 0.8852 | 6.6418
24.002 | 4.9357 | 31.2171 | 24.6843 | 0.9281 | 6.6241
24.272 | 4.9376 | 31.2222 | 24.6881 | 0.847 | 6.6073
24.557 | 4.9395 | 31.2323 | 24.6959 | 0.8609 | 6.5905
24.827 | 4.9412 | 31.2489 | 24.7088 | 0.8377 | 6.5725
25.095 | 4.9438 | 31.2657 | 24.7219 | 0.7878 | 6.5546
25.384 | 4.9475 | 31.2905 | 24.7411 | 0.84 | 6.5335
25.634 | 4.953 | 31.3016 | 24.7494 | 0.811 | 6.5118
25.886 | 4.959 | 31.3046 | 24.7511 | 0.7832 | 6.4923
26.166 | 4.9644 | 31.3053 | 24.7511 | 0.7391 | 6.4719
26.42 | 4.9686 | 31.3227 | 24.7644 | 0.7159 | 6.4499
26.688 | 4.9716 | 31.3881 | 24.8159 | 0.7519 | 6.4241
26.968 | 4.9661 | 31.4156 | 24.8383 | 0.6869 | 6.4045
27.22 | 4.9566 | 31.4276 | 24.8487 | 0.6626 | 6.3848
27.49 | 4.9489 | 31.4387 | 24.8583 | 0.6823 | 6.3626
27.76 | 4.9418 | 31.4483 | 24.8667 | 0.6359 | 6.3429
28.024 | 4.9364 | 31.4526 | 24.8707 | 0.644 | 6.3237
28.289 | 4.9314 | 31.4565 | 24.8743 | 0.6336 | 6.3032
28.563 | 4.9258 | 31.4667 | 24.883 | 0.7635 | 6.2802
28.81 | 4.9207 | 31.4819 | 24.8956 | 0.5895 | 6.2592
29.071 | 4.9165 | 31.5023 | 24.9122 | 0.5559 | 6.2394
29.34 | 4.9127 | 31.5168 | 24.9241 | 0.5466 | 6.2195
29.607 | 4.9105 | 31.5307 | 24.9353 | 0.4631 | 6.2055
29.869 | 4.9101 | 31.5393 | 24.9422 | 0.4735 | 6.1859
30.152 | 4.9099 | 31.5437 | 24.9457 | 0.4561 | 6.1695
30.422 | 4.9096 | 31.5485 | 24.9496 | 0.4944 | 6.1513
30.676 | 4.9094 | 31.553 | 24.9531 | 0.5002 | 6.1338
30.959 | 4.9099 | 31.5642 | 24.962 | 0.4608 | 6.1137
31.219 | 4.9119 | 31.574 | 24.9695 | 0.4005 | 6.0912
31.474 | 4.9163 | 31.5808 | 24.9744 | 0.3877 | 6.0689
31.734 | 4.9211 | 31.5846 | 24.9769 | 0.361 | 6.044
32.005 | 4.9243 | 31.5972 | 24.9865 | 0.3912 | 6.022
32.262 | 4.9271 | 31.6 | 24.9885 | 0.346 | 6.0008
32.532 | 4.9291 | 31.601 | 24.9891 | 0.3263 | 5.9764
32.803 | 4.9284 | 31.5998 | 24.9882 | 0.3135 | 5.9577
33.071 | 4.9255 | 31.5997 | 24.9884 | 0.3147 | 5.9373
33.321 | 4.9215 | 31.5993 | 24.9886 | 0.31 | 5.9195
33.591 | 4.9159 | 31.5984 | 24.9884 | 0.2996 | 5.9
33.844 | 4.9081 | 31.5986 | 24.9894 | 0.2717 | 5.8852
34.088 | 4.8993 | 31.603 | 24.9939 | 0.3019 | 5.8689
34.361 | 4.8916 | 31.609 | 24.9994 | 0.2764 | 5.8519
34.601 | 4.8859 | 31.6139 | 25.0039 | 0.2555 | 5.8369
34.851 | 4.8824 | 31.6161 | 25.006 | 0.2497 | 5.8154
35.119 | 4.8789 | 31.6176 | 25.0076 | 0.2497 | 5.798
35.38 | 4.8747 | 31.6195 | 25.0095 | 0.2555 | 5.7789
35.633 | 4.8705 | 31.623 | 25.0128 | 0.2497 | 5.7554
35.897 | 4.8669 | 31.6246 | 25.0144 | 0.2602 | 5.7349
36.149 | 4.8632 | 31.6267 | 25.0165 | 0.2497 | 5.7146
36.401 | 4.8593 | 31.629 | 25.0187 | 0.2613 | 5.6954
36.648 | 4.8562 | 31.632 | 25.0214 | 0.2973 | 5.6761
36.893 | 4.8539 | 31.6331 | 25.0225 | 0.2949 | 5.659
37.13 | 4.8519 | 31.6353 | 25.0244 | 0.2799 | 5.6423
37.381 | 4.8504 | 31.6369 | 25.0259 | 0.2764 | 5.6251
37.626 | 4.8498 | 31.6373 | 25.0263 | 0.2451 | 5.6104
37.86 | 4.8495 | 31.6381 | 25.0269 | 0.252 | 5.5963
38.098 | 4.8495 | 31.638 | 25.0269 | 0.2683 | 5.5848
38.316 | 4.8494 | 31.6384 | 25.0272 | 0.2648 | 5.5722
38.555 | 4.8495 | 31.6385 | 25.0272 | 0.4399 | 5.5617
38.807 | 4.8495 | 31.6384 | 25.0272 | 0.2845 | 5.5528
39.07 | 4.849 | 31.638 | 25.0269 | 0.2393 | 5.5457
39.31 | 4.8482 | 31.637 | 25.0262 | 0.2428 | 5.5373
39.559 | 4.8463 | 31.636 | 25.0256 | 0.2277 | 5.5309
39.824 | 4.8428 | 31.6358 | 25.0258 | 0.2462 | 5.5252
40.07 | 4.8375 | 31.64 | 25.0298 | 0.23 | 5.5201
40.333 | 4.8339 | 31.6423 | 25.0319 | 0.2404 | 5.5166
40.595 | 4.8312 | 31.6447 | 25.0341 | 0.2416 | 5.5135
40.849 | 4.8295 | 31.6462 | 25.0355 | 0.2799 | 5.5176
41.114 | 4.8287 | 31.6469 | 25.0361 | 0.2578 | 5.5126
41.37 | 4.8281 | 31.6473 | 25.0365 | 0.2428 | 5.5136
41.617 | 4.8277 | 31.6476 | 25.0368 | 0.2323 | 5.5136
41.833 | 4.8274 | 31.6478 | 25.037 | 0.2346 | 5.5188
42.037 | 4.8272 | 31.6479 | 25.0371 | 0.23 | 5.5139
42.285 | 4.8269 | 31.648 | 25.0372 | 0.223 | 5.5096
42.526 | 4.8268 | 31.6483 | 25.0374 | 0.2184 | 5.508
42.766 | 4.8267 | 31.648 | 25.0372 | 0.2346 | 5.5084
43.022 | 4.8266 | 31.6476 | 25.0369 | 0.2451 | 5.5025
43.267 | 4.8258 | 31.6479 | 25.0372 | 0.2346 | 5.4992
43.523 | 4.8252 | 31.6491 | 25.0382 | 0.2346 | 5.4982
43.783 | 4.825 | 31.6491 | 25.0383 | 0.2277 | 5.4933
44.047 | 4.8249 | 31.6494 | 25.0385 | 0.252 | 5.492
44.299 | 4.8249 | 31.6489 | 25.0381 | 0.2207 | 5.4871
44.566 | 4.8243 | 31.649 | 25.0382 | 0.2242 | 5.4838
44.821 | 4.8237 | 31.6494 | 25.0387 | 0.2277 | 5.479
45.09 | 4.8231 | 31.6479 | 25.0375 | 0.2254 | 5.4745
45.345 | 4.8214 | 31.6487 | 25.0384 | 0.2451 | 5.4713
45.601 | 4.8194 | 31.6498 | 25.0394 | 0.252 | 5.4676
45.86 | 4.8179 | 31.6504 | 25.04 | 0.2335 | 5.4623
46.01 | 4.8148 | 31.6357 | 25.0287 | 1.9289 | 5.3798

## H2
DEPTH | TEMP | SALINITY | DENSITY | FLUORESCENCE | OXY
0.375 | 3.6742 | 29.6391 | 23.5531 | 1.9115 | 8.039
0.571 | 3.6756 | 29.6357 | 23.5503 | 1.748 | 8.0402
0.78 | 3.6758 | 29.6335 | 23.5485 | 1.7921 | 8.0412
0.977 | 3.675 | 29.6342 | 23.5491 | 1.6379 | 8.04
1.18 | 3.6746 | 29.6347 | 23.5496 | 1.6483 | 8.0413
1.386 | 3.6741 | 29.6301 | 23.5459 | 1.6274 | 8.0408
1.598 | 3.6729 | 29.6308 | 23.5466 | 1.588 | 8.0444
1.827 | 3.6719 | 29.6316 | 23.5473 | 1.61 | 8.0461
2.05 | 3.6714 | 29.6273 | 23.5439 | 1.7086 | 8.0464
2.257 | 3.6709 | 29.6254 | 23.5425 | 1.6889 | 8.0463
2.48 | 3.6705 | 29.6319 | 23.5477 | 1.6576 | 8.0471
2.712 | 3.6745 | 29.7567 | 23.6465 | 1.7098 | 8.0362
2.933 | 3.7017 | 29.9805 | 23.8222 | 1.8269 | 8.022
3.152 | 3.7831 | 30.4602 | 24.1964 | 1.7643 | 7.9825
3.376 | 3.9359 | 30.4847 | 24.202 | 1.9208 | 7.9568
3.609 | 4.0617 | 30.5244 | 24.222 | 1.8454 | 7.9466
3.857 | 4.1652 | 30.6469 | 24.3095 | 1.8454 | 7.9337
4.099 | 4.2612 | 30.6178 | 24.2772 | 1.8965 | 7.9312
4.337 | 4.3239 | 30.5841 | 24.2444 | 2.0008 | 7.9376
4.582 | 4.3587 | 30.5877 | 24.2439 | 2.307 | 7.9432
4.843 | 4.383 | 30.6074 | 24.2571 | 3.5003 | 7.9495
5.099 | 4.4066 | 30.6157 | 24.2614 | 4.9186 | 7.9476
5.343 | 4.4255 | 30.6281 | 24.2694 | 5.328 | 7.9352
5.589 | 4.4405 | 30.6443 | 24.2808 | 5.2468 | 7.9239
5.843 | 4.4518 | 30.6054 | 24.2488 | 4.8026 | 7.9095
6.098 | 4.4529 | 30.6378 | 24.2744 | 4.1428 | 7.8893
6.342 | 4.4552 | 30.6384 | 24.2747 | 4.2135 | 7.8652
6.591 | 4.4582 | 30.6451 | 24.2796 | 4.0604 | 7.8409
6.839 | 4.4615 | 30.6523 | 24.285 | 4.4281 | 7.8189
7.066 | 4.4658 | 30.654 | 24.286 | 4.4199 | 7.7918
7.294 | 4.4696 | 30.6618 | 24.2918 | 4.5753 | 7.7663
7.519 | 4.4738 | 30.6556 | 24.2864 | 4.4397 | 7.7432
7.745 | 4.4758 | 30.6669 | 24.2952 | 4.0187 | 7.7162
7.98 | 4.4777 | 30.6979 | 24.3197 | 4.3411 | 7.6927
8.199 | 4.4831 | 30.7004 | 24.3211 | 3.8795 | 7.6729
8.433 | 4.4894 | 30.7188 | 24.3351 | 3.4458 | 7.6513
8.663 | 4.4961 | 30.7175 | 24.3333 | 3.1988 | 7.6311
8.888 | 4.5008 | 30.7071 | 24.3246 | 3.0051 | 7.6159
9.121 | 4.5038 | 30.7241 | 24.3378 | 2.7732 | 7.5955
9.35 | 4.509 | 30.7251 | 24.3381 | 2.9796 | 7.5752
9.58 | 4.5147 | 30.7343 | 24.3448 | 3.1768 | 7.5568
9.807 | 4.5213 | 30.7356 | 24.3452 | 3.1292 | 7.536
10.041 | 4.5267 | 30.7396 | 24.3478 | 2.939 | 7.5167
10.267 | 4.5314 | 30.7535 | 24.3584 | 3.1095 | 7.4997
10.495 | 4.5374 | 30.7536 | 24.3579 | 3.1246 | 7.4825
10.73 | 4.5416 | 30.752 | 24.3561 | 2.9448 | 7.4667
10.967 | 4.5458 | 30.8062 | 24.3988 | 3.0063 | 7.4497
11.196 | 4.5602 | 30.8021 | 24.3941 | 3.0527 | 7.433
11.435 | 4.5729 | 30.8062 | 24.396 | 3.2765 | 7.4162
11.685 | 4.587 | 30.8882 | 24.4597 | 3.3472 | 7.3967
11.933 | 4.6142 | 30.872 | 24.444 | 3.0759 | 7.3811
12.177 | 4.6342 | 30.8519 | 24.4261 | 3.3472 | 7.3671
12.42 | 4.6441 | 30.8537 | 24.4265 | 3.6314 | 7.3536
12.664 | 4.6489 | 30.8435 | 24.4179 | 3.6824 | 7.3379
12.912 | 4.648 | 30.8383 | 24.4139 | 3.8471 | 7.3224
13.171 | 4.6424 | 30.8362 | 24.4128 | 3.7496 | 7.3084
13.414 | 4.6345 | 30.8383 | 24.4153 | 3.723 | 7.2865
13.664 | 4.6264 | 30.842 | 24.419 | 3.6661 | 7.2701
13.926 | 4.6189 | 30.838 | 24.4166 | 3.4481 | 7.2513
14.166 | 4.6083 | 30.8245 | 24.4069 | 3.171 | 7.237
14.407 | 4.5897 | 30.8341 | 24.4165 | 3.1907 | 7.2225
14.657 | 4.5693 | 30.828 | 24.4137 | 2.6758 | 7.2118
14.903 | 4.5455 | 30.8242 | 24.413 | 2.728 | 7.2023
15.14 | 4.5193 | 30.8847 | 24.4637 | 2.5598 | 7.192
15.381 | 4.5131 | 30.9186 | 24.4912 | 2.445 | 7.1775
15.619 | 4.521 | 30.9142 | 24.4869 | 2.5482 | 7.1697
15.848 | 4.5268 | 30.9211 | 24.4918 | 2.3731 | 7.1627
16.068 | 4.5307 | 30.918 | 24.4889 | 2.1794 | 7.1578
16.3 | 4.5296 | 30.916 | 24.4874 | 2.0217 | 7.1555
16.524 | 4.5219 | 30.9037 | 24.4785 | 1.835 | 7.1543
16.752 | 4.5069 | 30.8998 | 24.4769 | 1.9011 | 7.1546
16.992 | 4.4892 | 30.8873 | 24.4687 | 1.6181 | 7.1527
17.217 | 4.4645 | 30.8673 | 24.4553 | 1.5149 | 7.1505
17.452 | 4.4318 | 30.9122 | 24.4942 | 1.4187 | 7.1476
17.692 | 4.4118 | 30.9898 | 24.5578 | 1.3213 | 7.1395
17.914 | 4.4247 | 31.0909 | 24.6367 | 1.3201 | 7.1284
18.137 | 4.4735 | 31.0829 | 24.6255 | 1.2621 | 7.1207
18.369 | 4.5178 | 31.057 | 24.6005 | 1.1879 | 7.1182
18.602 | 4.5441 | 31.0563 | 24.5973 | 1.1346 | 7.1182
18.836 | 4.5628 | 31.0668 | 24.6037 | 1.1276 | 7.1182
19.068 | 4.5813 | 31.0523 | 24.5903 | 1.1172 | 7.1171
19.286 | 4.5954 | 31.0769 | 24.6084 | 1.0719 | 7.1097
19.522 | 4.6122 | 31.0677 | 24.5995 | 1.0406 | 7.0979
19.76 | 4.6257 | 31.0649 | 24.5958 | 0.9583 | 7.0856
20.009 | 4.6373 | 31.1122 | 24.6322 | 1.0244 | 7.0733
20.253 | 4.6658 | 31.2029 | 24.7012 | 1.0047 | 7.0506
20.478 | 4.7253 | 31.2376 | 24.7225 | 1.0464 | 7.0288
20.729 | 4.7923 | 31.1765 | 24.6671 | 0.9745 | 7.0116
20.977 | 4.8307 | 31.1351 | 24.6303 | 1.0012 | 6.9974
21.197 | 4.847 | 31.1352 | 24.6287 | 0.9908 | 6.9812
21.415 | 4.8584 | 31.1209 | 24.6161 | 0.9571 | 6.9686
21.634 | 4.8627 | 31.1246 | 24.6186 | 0.9049 | 6.9435
21.833 | 4.8663 | 31.1292 | 24.6219 | 0.8933 | 6.9195
22.017 | 4.8707 | 31.1296 | 24.6218 | 0.8922 | 6.8942
22.21 | 4.8743 | 31.1254 | 24.6181 | 0.9235 | 6.8655
22.43 | 4.8759 | 31.1249 | 24.6175 | 0.9374 | 6.8414
22.652 | 4.8768 | 31.1329 | 24.6237 | 0.9792 | 6.8161
22.857 | 4.879 | 31.134 | 24.6244 | 0.8817 | 6.7945
23.078 | 4.8817 | 31.1443 | 24.6323 | 0.8504 | 6.7712
23.31 | 4.8876 | 31.1503 | 24.6364 | 0.8354 | 6.7491
23.541 | 4.8948 | 31.1511 | 24.6363 | 0.891 | 6.7301
23.785 | 4.9 | 31.1548 | 24.6386 | 0.7855 | 6.7131
24.022 | 4.9044 | 31.1695 | 24.6498 | 0.8539 | 6.6914
24.255 | 4.9097 | 31.173 | 24.6521 | 0.8562 | 6.6764
24.504 | 4.9139 | 31.1767 | 24.6545 | 0.7716 | 6.6613
24.75 | 4.9175 | 31.2653 | 24.7243 | 0.8272 | 6.6401
24.989 | 4.9274 | 31.3092 | 24.7581 | 0.7832 | 6.6212
25.219 | 4.9406 | 31.364 | 24.8001 | 0.8284 | 6.6005
25.457 | 4.9521 | 31.3965 | 24.8246 | 0.8493 | 6.5826
25.682 | 4.96 | 31.4005 | 24.827 | 0.9084 | 6.5654
25.892 | 4.964 | 31.3986 | 24.825 | 0.8423 | 6.5456
26.11 | 4.9637 | 31.4036 | 24.829 | 0.818 | 6.524
26.331 | 4.9593 | 31.4152 | 24.8387 | 0.818 | 6.499
26.546 | 4.9528 | 31.4237 | 24.846 | 0.8214 | 6.4729
26.766 | 4.9461 | 31.4316 | 24.8531 | 0.724 | 6.4464
26.955 | 4.9384 | 31.4451 | 24.8646 | 0.6452 | 6.4174
27.173 | 4.9293 | 31.4563 | 24.8744 | 0.5965 | 6.3939
27.401 | 4.9202 | 31.4648 | 24.8821 | 0.5524 | 6.3659
27.622 | 4.9115 | 31.476 | 24.8919 | 0.5153 | 6.3407
27.86 | 4.9048 | 31.4907 | 24.9043 | 0.5222 | 6.3167
28.066 | 4.9019 | 31.4997 | 24.9117 | 0.5048 | 6.2948
28.287 | 4.9012 | 31.5057 | 24.9165 | 0.4561 | 6.2758
28.521 | 4.9012 | 31.5186 | 24.9268 | 0.4851 | 6.2561
28.745 | 4.9036 | 31.5335 | 24.9383 | 0.455 | 6.2374
28.975 | 4.9089 | 31.5401 | 24.943 | 0.4411 | 6.2175
29.198 | 4.9148 | 31.548 | 24.9486 | 0.4248 | 6.2049
29.377 | 4.9199 | 31.5478 | 24.9479 | 0.4318 | 6.184
29.542 | 4.9226 | 31.5538 | 24.9524 | 0.4306 | 6.1622
29.763 | 4.9232 | 31.5573 | 24.9551 | 0.4132 | 6.1436
29.997 | 4.9217 | 31.5616 | 24.9586 | 0.3947 | 6.1233
30.227 | 4.9199 | 31.5682 | 24.9641 | 0.3877 | 6.1024
30.471 | 4.9195 | 31.5743 | 24.9689 | 0.361 | 6.0824
30.702 | 4.9198 | 31.5752 | 24.9696 | 0.375 | 6.0587
30.942 | 4.9196 | 31.5762 | 24.9705 | 0.361 | 6.0335
31.184 | 4.9184 | 31.5786 | 24.9725 | 0.3668 | 6.0086
31.437 | 4.9161 | 31.5865 | 24.979 | 0.3065 | 5.9832
31.691 | 4.9135 | 31.5922 | 24.9838 | 0.3599 | 5.9561
31.917 | 4.9088 | 31.5961 | 24.9873 | 0.3263 | 5.9322
32.161 | 4.9036 | 31.6007 | 24.9915 | 0.3042 | 5.906
32.431 | 4.8993 | 31.6033 | 24.994 | 0.3065 | 5.8836
32.689 | 4.8948 | 31.6074 | 24.9978 | 0.2799 | 5.8606
32.928 | 4.8904 | 31.6108 | 25.0009 | 0.2717 | 5.8412
33.184 | 4.8869 | 31.6123 | 25.0025 | 0.2717 | 5.8197
33.448 | 4.883 | 31.6149 | 25.005 | 0.31 | 5.8
33.701 | 4.88 | 31.618 | 25.0078 | 0.2799 | 5.7802
33.95 | 4.8781 | 31.6188 | 25.0086 | 0.2845 | 5.7649
34.206 | 4.8767 | 31.6181 | 25.0082 | 0.2764 | 5.7409
34.464 | 4.8726 | 31.6148 | 25.006 | 0.2683 | 5.7263
34.724 | 4.8641 | 31.6184 | 25.0098 | 0.2497 | 5.7137
34.975 | 4.8553 | 31.624 | 25.0151 | 0.2497 | 5.6996
35.211 | 4.8486 | 31.6278 | 25.0189 | 0.2323 | 5.6853
35.461 | 4.8443 | 31.6312 | 25.022 | 0.2717 | 5.6724
35.703 | 4.8415 | 31.6329 | 25.0237 | 0.2555 | 5.6633
35.945 | 4.8396 | 31.6354 | 25.0258 | 0.2428 | 5.6562
36.19 | 4.8382 | 31.6373 | 25.0275 | 0.2532 | 5.6522
36.445 | 4.8373 | 31.638 | 25.0281 | 0.2451 | 5.6487
36.685 | 4.8369 | 31.639 | 25.029 | 0.2172 | 5.6476
36.94 | 4.8367 | 31.6393 | 25.0292 | 0.2555 | 5.6463
37.198 | 4.8367 | 31.6398 | 25.0296 | 0.2567 | 5.65
37.434 | 4.8365 | 31.6399 | 25.0297 | 0.2207 | 5.6487
37.683 | 4.8364 | 31.6389 | 25.029 | 0.2312 | 5.6482
37.948 | 4.8354 | 31.64 | 25.0299 | 0.2335 | 5.6482
38.195 | 4.8339 | 31.6417 | 25.0314 | 0.2462 | 5.6493
38.425 | 4.8319 | 31.6431 | 25.0328 | 0.2567 | 5.6451
38.693 | 4.8303 | 31.6435 | 25.0332 | 0.2358 | 5.6448
38.956 | 4.828 | 31.6449 | 25.0346 | 0.2335 | 5.6416
39.208 | 4.8257 | 31.6463 | 25.0359 | 0.2346 | 5.6403
39.469 | 4.8236 | 31.6482 | 25.0377 | 0.2265 | 5.6417
39.728 | 4.8216 | 31.649 | 25.0385 | 0.2277 | 5.6409
39.972 | 4.8187 | 31.6505 | 25.04 | 0.2277 | 5.6378
40.242 | 4.8159 | 31.6531 | 25.0424 | 0.2346 | 5.6352
40.512 | 4.8141 | 31.6541 | 25.0433 | 0.223 | 5.6323
40.764 | 4.8129 | 31.655 | 25.0442 | 0.2207 | 5.6316
41.025 | 4.8119 | 31.6556 | 25.0448 | 0.2254 | 5.6309
41.298 | 4.8111 | 31.6565 | 25.0456 | 0.2358 | 5.6276
41.559 | 4.8105 | 31.6566 | 25.0458 | 0.23 | 5.6254
41.821 | 4.81 | 31.6569 | 25.046 | 0.2323 | 5.6225
42.092 | 4.8099 | 31.6569 | 25.0461 | 0.2196 | 5.6164
42.361 | 4.8097 | 31.6576 | 25.0466 | 0.2207 | 5.6146
42.617 | 4.8093 | 31.6575 | 25.0466 | 0.2254 | 5.6113
42.877 | 4.809 | 31.6573 | 25.0465 | 0.2126 | 5.609
43.138 | 4.8087 | 31.6576 | 25.0467 | 0.2033 | 5.6018
43.404 | 4.8085 | 31.6572 | 25.0464 | 0.2254 | 5.5995
43.666 | 4.8081 | 31.6579 | 25.047 | 0.223 | 5.5959
43.923 | 4.808 | 31.6578 | 25.0469 | 0.2277 | 5.591
44.18 | 4.808 | 31.6573 | 25.0465 | 0.2056 | 5.5887
44.436 | 4.8076 | 31.6576 | 25.0468 | 0.1987 | 5.5818
44.696 | 4.8076 | 31.6574 | 25.0467 | 0.2207 | 5.5812
44.902 | 4.8074 | 31.6566 | 25.046 | 0.2207 | 5.5741
44.993 | 4.805 | 31.6527 | 25.0432 | 0.4874 | 5.4859

## H3
DEPTH | TEMP | SALINITY | DENSITY | FLUORESCENCE | OXY
0.408 | 3.4269 | 28.5734 | 22.7259 | 1.2273 | 8.1376
0.558 | 3.4276 | 28.5708 | 22.7238 | 1.2262 | 8.137
0.727 | 3.4284 | 28.57 | 22.723 | 1.2702 | 8.1339
0.915 | 3.4289 | 28.5578 | 22.7133 | 1.1937 | 8.1368
1.112 | 3.429 | 28.5567 | 22.7125 | 1.232 | 8.1387
1.311 | 3.429 | 28.5626 | 22.7171 | 1.1369 | 8.1396
1.521 | 3.4291 | 28.5583 | 22.7137 | 1.4593 | 8.1395
1.732 | 3.4285 | 28.5521 | 22.7088 | 1.1682 | 8.1405
1.955 | 3.426 | 28.8054 | 22.9105 | 1.1357 | 8.1272
2.185 | 3.4121 | 29.2129 | 23.236 | 1.1624 | 8.1094
2.421 | 3.3936 | 29.986 | 23.8529 | 1.1717 | 8.07
2.663 | 3.4582 | 30.2554 | 24.0619 | 1.1577 | 8.04
2.899 | 3.5777 | 30.237 | 24.037 | 1.1496 | 8.0238
3.137 | 3.6752 | 30.2122 | 24.0087 | 1.1554 | 8.0178
3.379 | 3.743 | 30.1759 | 23.974 | 1.1531 | 8.0213
3.628 | 3.7818 | 30.3077 | 24.0753 | 1.2018 | 8.0164
3.867 | 3.8325 | 30.4092 | 24.1514 | 1.617 | 8.0075
4.095 | 3.8982 | 30.3744 | 24.1178 | 2.7883 | 8.0053
4.321 | 3.9459 | 30.3504 | 24.0944 | 4.4025 | 8.0042
4.547 | 3.9758 | 30.3536 | 24.0942 | 4.3504 | 8
4.769 | 3.997 | 30.3452 | 24.0855 | 4.1892 | 7.9928
5.008 | 4.0122 | 30.3933 | 24.1224 | 4.0767 | 7.9809
5.241 | 4.0361 | 30.4294 | 24.1489 | 4.0442 | 7.9654
5.478 | 4.0668 | 30.448 | 24.1607 | 4.5255 | 7.9475
5.737 | 4.0942 | 30.4488 | 24.1589 | 4.5139 | 7.9354
5.974 | 4.1154 | 30.4364 | 24.147 | 4.6333 | 7.9207
6.215 | 4.1292 | 30.4543 | 24.1599 | 4.7748 | 7.905
6.456 | 4.1434 | 30.5202 | 24.2109 | 4.9731 | 7.8896
6.703 | 4.1742 | 30.5618 | 24.2411 | 4.5927 | 7.8691
6.949 | 4.2164 | 30.5377 | 24.2179 | 4.776 | 7.852
7.185 | 4.2487 | 30.572 | 24.2421 | 4.4199 | 7.8324
7.428 | 4.2805 | 30.6396 | 24.2927 | 4.3167 | 7.8141
7.672 | 4.3142 | 30.6264 | 24.2789 | 4.3318 | 7.7978
7.917 | 4.3376 | 30.6428 | 24.2897 | 4.1834 | 7.7819
8.146 | 4.3582 | 30.6255 | 24.2739 | 4.0175 | 7.7672
8.391 | 4.3697 | 30.6264 | 24.2735 | 4.2228 | 7.7548
8.627 | 4.3771 | 30.6467 | 24.2889 | 3.9816 | 7.739
8.851 | 4.3901 | 30.6411 | 24.2832 | 3.5803 | 7.7176
9.086 | 4.3996 | 30.6331 | 24.2759 | 3.7717 | 7.7019
9.327 | 4.4048 | 30.6355 | 24.2773 | 3.5966 | 7.6815
9.566 | 4.4084 | 30.6618 | 24.2978 | 3.6951 | 7.6633
9.8 | 4.418 | 30.6887 | 24.3182 | 3.6812 | 7.6429
10.04 | 4.4321 | 30.6686 | 24.3009 | 3.2429 | 7.6237
10.27 | 4.4406 | 30.7049 | 24.3288 | 2.997 | 7.6041
10.511 | 4.4518 | 30.721 | 24.3405 | 2.8973 | 7.5887
10.737 | 4.4647 | 30.782 | 24.3876 | 2.8161 | 7.5692
10.966 | 4.4835 | 30.8119 | 24.4095 | 3.1744 | 7.5477
11.215 | 4.5031 | 30.8292 | 24.4212 | 2.9611 | 7.5249
11.449 | 4.5239 | 30.8221 | 24.4136 | 3.0422 | 7.5119
11.671 | 4.5416 | 30.8446 | 24.4296 | 2.9808 | 7.4908
11.903 | 4.5595 | 30.8504 | 24.4324 | 3.1107 | 7.4722
12.132 | 4.5753 | 30.8398 | 24.4225 | 3.2289 | 7.4549
12.343 | 4.5853 | 30.8409 | 24.4223 | 3.2997 | 7.4351
12.575 | 4.593 | 30.8421 | 24.4225 | 3.1837 | 7.4137
12.806 | 4.5996 | 30.8398 | 24.42 | 3.2997 | 7.3955
13.045 | 4.6039 | 30.837 | 24.4173 | 2.8578 | 7.378
13.284 | 4.6067 | 30.8382 | 24.418 | 2.8439 | 7.3559
13.518 | 4.6086 | 30.8393 | 24.4186 | 2.6074 | 7.3371
13.759 | 4.6106 | 30.8393 | 24.4185 | 2.5853 | 7.3208
13.994 | 4.6122 | 30.8393 | 24.4183 | 2.532 | 7.3021
14.23 | 4.6139 | 30.8412 | 24.4196 | 2.3279 | 7.285
14.466 | 4.616 | 30.8431 | 24.4209 | 2.22 | 7.2669
14.709 | 4.6187 | 30.8526 | 24.4282 | 2.271 | 7.2496
14.933 | 4.6237 | 30.856 | 24.4304 | 2.1678 | 7.2355
15.172 | 4.6302 | 30.8702 | 24.441 | 2.3325 | 7.2224
15.422 | 4.6404 | 30.8948 | 24.4595 | 2.2513 | 7.2068
15.655 | 4.6554 | 30.8896 | 24.4538 | 2.2165 | 7.1937
15.898 | 4.6678 | 30.8974 | 24.4587 | 2.1319 | 7.1805
16.131 | 4.6787 | 30.9203 | 24.4758 | 2.2177 | 7.1671
16.374 | 4.6911 | 30.9178 | 24.4725 | 2.1122 | 7.1555
16.605 | 4.6999 | 30.9174 | 24.4713 | 1.98 | 7.1445
16.823 | 4.7058 | 30.9527 | 24.4987 | 2.0449 | 7.127
17.053 | 4.717 | 30.9675 | 24.5093 | 1.98 | 7.1107
17.268 | 4.7293 | 30.9582 | 24.5006 | 1.9185 | 7.0953
17.505 | 4.7365 | 30.95 | 24.4934 | 1.9394 | 7.0799
17.757 | 4.7395 | 30.9874 | 24.5227 | 1.8222 | 7.0674
17.994 | 4.749 | 31.0158 | 24.5442 | 1.7341 | 7.0502
18.22 | 4.7638 | 31.017 | 24.5437 | 1.6831 | 7.0332
18.302 | 4.7829 | 30.9975 | 24.5262 | 1.523 | 7.0056

## BYC
DEPTH | TEMP | SALINITY | DENSITY | FLUORESCENCE | OXY
0.467 | 3.8529 | 29.3903 | 23.3397 | 25.234 | 9.0146
0.679 | 3.9558 | 30.2882 | 24.0441 | 21.9799 | 8.9357
0.901 | 4.1118 | 30.2313 | 23.9845 | 18.4881 | 8.9081
1.121 | 4.2002 | 30.1715 | 23.9287 | 16.563 | 8.9057
1.345 | 4.2263 | 30.1969 | 23.9464 | 15.8788 | 8.9074
1.578 | 4.2278 | 30.2964 | 24.0252 | 15.9913 | 8.9113
1.809 | 4.233 | 30.3257 | 24.048 | 15.7037 | 8.93
2.047 | 4.2393 | 30.3203 | 24.0431 | 17.9419 | 8.9423
2.3 | 4.2391 | 30.3223 | 24.0447 | 21.7723 | 8.9464
2.546 | 4.2356 | 30.3632 | 24.0776 | 22.6966 | 8.9284
2.801 | 4.2408 | 30.3842 | 24.0937 | 19.2001 | 8.8904
3.042 | 4.2513 | 30.4034 | 24.108 | 14.7493 | 8.8388
3.297 | 4.2632 | 30.4265 | 24.1252 | 11.3247 | 8.7841
3.529 | 4.2786 | 30.4687 | 24.1572 | 8.6296 | 8.7178
3.751 | 4.3018 | 30.5277 | 24.2017 | 6.6918 | 8.6549
3.976 | 4.3334 | 30.5472 | 24.2142 | 5.9519 | 8.592
4.217 | 4.3675 | 30.5819 | 24.2384 | 5.0926 | 8.5335
4.467 | 4.4056 | 30.5359 | 24.1982 | 4.5429 | 8.4809
4.725 | 4.4221 | 30.5082 | 24.1746 | 3.9653 | 8.435
4.98 | 4.4175 | 30.5324 | 24.1942 | 3.6998 | 8.3872
5.243 | 4.4154 | 30.6054 | 24.2524 | 3.7241 | 8.3424
5.507 | 4.4355 | 30.6735 | 24.3044 | 3.6743 | 8.2815
5.768 | 4.476 | 30.6684 | 24.2964 | 3.6232 | 8.2301
6.028 | 4.5109 | 30.6681 | 24.2927 | 3.745 | 8.1837
6.286 | 4.538 | 30.6649 | 24.2875 | 3.6499 | 8.1434
6.531 | 4.5518 | 30.7223 | 24.3316 | 3.6488 | 8.098
6.793 | 4.5695 | 30.7206 | 24.3285 | 3.4876 | 8.055
7.047 | 4.5822 | 30.7388 | 24.3416 | 3.5374 | 8.0099
7.283 | 4.5965 | 30.7588 | 24.356 | 3.9213 | 7.964
7.531 | 4.6121 | 30.7635 | 24.3582 | 3.8923 | 7.9137
7.79 | 4.6259 | 30.7741 | 24.3652 | 3.8587 | 7.8661
8.052 | 4.64 | 30.7979 | 24.3827 | 4.0802 | 7.8204
8.294 | 4.6587 | 30.8356 | 24.4106 | 4.3422 | 7.7747
8.534 | 4.6849 | 30.8418 | 24.4129 | 4.0825 | 7.73
8.797 | 4.7096 | 30.8309 | 24.4018 | 4.21 | 7.6892
9.044 | 4.7269 | 30.8617 | 24.4244 | 3.8726 | 7.6506
9.301 | 4.7491 | 30.8866 | 24.4419 | 4.2993 | 7.6095
9.564 | 4.7761 | 30.8883 | 24.4404 | 3.8355 | 7.5687
9.82 | 4.7993 | 30.916 | 24.46 | 3.5073 | 7.5241
10.083 | 4.8252 | 30.9112 | 24.4534 | 3.4481 | 7.4776
10.342 | 4.8476 | 30.91 | 24.4502 | 3.0898 | 7.4328
10.598 | 4.8622 | 30.8565 | 24.4063 | 2.9286 | 7.3881
10.85 | 4.8539 | 30.8864 | 24.4308 | 2.612 | 7.341
11.001 | 4.8519 | 30.8546 | 24.4059 | 1.7283 | 6.8749

## DYC
DEPTH | TEMP | SALINITY | DENSITY | FLUORESCENCE | OXY
0.347 | 2.4885 | 27.1029 | 21.6212 | 1.4987 | 8.2611
0.53 | 2.4815 | 27.6494 | 22.0579 | 1.3572 | 8.233
0.731 | 2.5257 | 27.7229 | 22.1137 | 1.3503 | 8.2193
0.944 | 2.5693 | 27.856 | 22.217 | 1.2169 | 8.2104
1.171 | 2.6018 | 28.0693 | 22.3851 | 1.1659 | 8.2014
1.384 | 2.634 | 28.1717 | 22.4646 | 1.167 | 8.1949
1.53 | 2.664 | 28.2002 | 22.4853 | 1.1114 | 8.1938
1.665 | 2.6855 | 28.2489 | 22.5226 | 1.1114 | 8.1914
1.801 | 2.702 | 28.2141 | 22.4937 | 1.1519 | 8.1954
1.985 | 2.7092 | 28.2183 | 22.4966 | 1.1276 | 8.1958
2.202 | 2.7241 | 28.8432 | 22.9941 | 1.2076 | 8.1608
2.447 | 2.8125 | 29.183 | 23.2587 | 1.2621 | 8.1255
2.695 | 2.9432 | 29.5372 | 23.5314 | 1.2992 | 8.0841
2.962 | 3.095 | 29.5062 | 23.4949 | 1.3653 | 8.0651
3.223 | 3.1781 | 29.485 | 23.4715 | 1.5149 | 8.0644
3.484 | 3.2151 | 29.6019 | 23.5616 | 1.5764 | 8.0612
3.734 | 3.264 | 29.6692 | 23.6113 | 1.6228 | 8.0488
3.996 | 3.3186 | 29.8355 | 23.7393 | 1.8802 | 8.0321
4.257 | 3.4053 | 29.999 | 23.8622 | 1.8605 | 8.0087
4.517 | 3.5374 | 30.5652 | 24.3017 | 1.9823 | 7.9579
4.776 | 3.7745 | 30.6647 | 24.3598 | 2.1075 | 7.9165
5.044 | 4.0248 | 30.5089 | 24.2131 | 2.1261 | 7.8934
5.303 | 4.1858 | 30.3978 | 24.1097 | 2.2664 | 7.8867
5.553 | 4.2726 | 30.3905 | 24.0957 | 2.3395 | 7.8844
5.811 | 4.3231 | 30.3796 | 24.0822 | 2.2873 | 7.8762
6.05 | 4.3579 | 30.5151 | 24.1863 | 2.1829 | 7.8556
6.287 | 4.4121 | 30.7638 | 24.3784 | 2.1597 | 7.8246
6.526 | 4.4939 | 30.8857 | 24.467 | 2.0635 | 7.7906
6.757 | 4.5704 | 30.8831 | 24.4573 | 2.0298 | 7.7703
7.004 | 4.6205 | 30.8517 | 24.4273 | 2.0379 | 7.7461
7.259 | 4.6469 | 30.8346 | 24.4111 | 2.0206 | 7.7259
7.517 | 4.659 | 30.8201 | 24.3984 | 2.1191 | 7.6989
7.768 | 4.6644 | 30.8568 | 24.4269 | 2.278 | 7.6618
8.021 | 4.6738 | 30.8804 | 24.4446 | 2.4496 | 7.6186
8.256 | 4.6855 | 30.9118 | 24.4683 | 2.4949 | 7.5708
8.509 | 4.7006 | 30.9128 | 24.4676 | 2.5227 | 7.5242
8.757 | 4.7111 | 30.9087 | 24.4633 | 2.3801 | 7.484
8.998 | 4.7171 | 30.9117 | 24.465 | 2.1052 | 7.4394
9.244 | 4.7204 | 30.9282 | 24.4778 | 1.9278 | 7.3967
9.482 | 4.7243 | 30.9374 | 24.4846 | 1.9289 | 7.3606
9.729 | 4.7283 | 30.9556 | 24.4986 | 1.813 | 7.3235
9.972 | 4.7341 | 30.9995 | 24.5329 | 1.8269 | 7.2888
10.228 | 4.7452 | 31.0022 | 24.5339 | 1.6321 | 7.2503
10.473 | 4.7547 | 30.9981 | 24.5297 | 1.5799 | 7.2186
10.722 | 4.7606 | 31.0002 | 24.5307 | 1.5544 | 7.1905
10.969 | 4.7658 | 30.9945 | 24.5257 | 1.5323 | 7.1626
11.218 | 4.7687 | 30.994 | 24.525 | 1.4338 | 7.1377
11.467 | 4.7698 | 30.9926 | 24.5237 | 1.3247 | 7.1075
11.708 | 4.7698 | 30.9931 | 24.5241 | 1.2621 | 7.0837
11.962 | 4.7693 | 30.9954 | 24.526 | 1.2621 | 7.0577
12.212 | 4.7686 | 30.9982 | 24.5283 | 1.2181 | 7.0339
12.467 | 4.7694 | 31.0033 | 24.5322 | 1.0847 | 7.0101
12.694 | 4.7721 | 31.0126 | 24.5393 | 1.1415 | 6.989
12.796 | 4.7683 | 30.9546 | 24.4938 | 1.0661 | 6.8425

## BRB
DEPTH | TEMP | SALINITY | DENSITY | FLUORESCENCE | OXY
0.343 | 3.919 | 30.5908 | 24.2879 | 2.1852 | 7.901
0.528 | 3.9168 | 30.6093 | 24.3028 | 2.1597 | 7.9022
0.723 | 3.9189 | 30.6107 | 24.3038 | 2.0646 | 7.9015
0.929 | 3.9214 | 30.6049 | 24.2989 | 2.1214 | 7.9031
1.13 | 3.9223 | 30.6007 | 24.2955 | 2.0043 | 7.9041
1.347 | 3.922 | 30.6057 | 24.2995 | 2.024 | 7.9062
1.581 | 3.9227 | 30.6088 | 24.3019 | 2.0379 | 7.9057
1.81 | 3.9237 | 30.6023 | 24.2966 | 1.9637 | 7.9087
2.025 | 3.9237 | 30.6141 | 24.306 | 2.0148 | 7.9088
2.238 | 3.9243 | 30.6316 | 24.3199 | 2.1087 | 7.9059
2.457 | 3.9273 | 30.6538 | 24.3372 | 1.973 | 7.9094
2.666 | 3.9324 | 30.6617 | 24.343 | 2.0298 | 7.9101
2.871 | 3.936 | 30.6618 | 24.3427 | 2.1365 | 7.9102
3.085 | 3.9376 | 30.6582 | 24.3398 | 2.1365 | 7.9124
3.296 | 3.9374 | 30.656 | 24.338 | 2.162 | 7.9112
3.51 | 3.936 | 30.6614 | 24.3424 | 2.1017 | 7.9101
3.734 | 3.9347 | 30.668 | 24.3478 | 2.4462 | 7.9102
3.964 | 3.9335 | 30.6853 | 24.3617 | 2.169 | 7.9051
4.199 | 3.934 | 30.715 | 24.3852 | 2.176 | 7.9011
4.433 | 3.9373 | 30.7379 | 24.4031 | 2.2026 | 7.8948
4.666 | 3.9423 | 30.7573 | 24.4181 | 2.358 | 7.8929
4.904 | 3.9471 | 30.7604 | 24.4201 | 2.3835 | 7.8874
5.136 | 3.9499 | 30.7613 | 24.4206 | 2.3847 | 7.8848
5.371 | 3.9512 | 30.7632 | 24.422 | 2.4891 | 7.8829
5.603 | 3.9515 | 30.7672 | 24.4251 | 2.3522 | 7.8818
5.848 | 3.9521 | 30.7709 | 24.428 | 2.3719 | 7.8815
6.079 | 3.9529 | 30.7799 | 24.4351 | 2.3163 | 7.8811
6.315 | 3.9545 | 30.7874 | 24.4409 | 2.4392 | 7.8802
6.552 | 3.9566 | 30.8046 | 24.4543 | 2.3348 | 7.8791
6.788 | 3.9602 | 30.8152 | 24.4624 | 2.4299 | 7.8782
7.025 | 3.9647 | 30.8219 | 24.4674 | 2.3812 | 7.8799
7.257 | 3.9689 | 30.8306 | 24.4739 | 2.4392 | 7.8804
7.504 | 3.9731 | 30.8357 | 24.4775 | 2.4067 | 7.882
7.735 | 3.9771 | 30.84 | 24.4806 | 2.4531 | 7.8805
7.962 | 3.9807 | 30.8562 | 24.4932 | 2.5389 | 7.8792
8.195 | 3.9854 | 30.8725 | 24.5056 | 2.5737 | 7.8811
8.433 | 3.9917 | 30.88 | 24.511 | 2.5123 | 7.8785
8.67 | 3.9976 | 30.8796 | 24.5101 | 2.4253 | 7.8819
8.916 | 4.0002 | 30.878 | 24.5086 | 2.5621 | 7.8849
9.155 | 4.0002 | 30.877 | 24.5079 | 2.2942 | 7.8839
9.405 | 3.9995 | 30.8856 | 24.5148 | 2.2954 | 7.8849
9.649 | 4.001 | 30.8919 | 24.5196 | 2.2861 | 7.884
9.888 | 4.0034 | 30.8912 | 24.5188 | 2.2165 | 7.8841
10.139 | 4.0043 | 30.9107 | 24.5342 | 2.3 | 7.8819
10.392 | 4.0079 | 30.914 | 24.5365 | 2.4937 | 7.8806
10.627 | 4.0119 | 30.9297 | 24.5486 | 2.1191 | 7.8792
10.872 | 4.02 | 30.9619 | 24.5734 | 2.0101 | 7.8758
11.122 | 4.0336 | 30.9563 | 24.5677 | 2.0971 | 7.8723
11.372 | 4.0436 | 30.9491 | 24.561 | 1.9069 | 7.8698
11.619 | 4.0492 | 30.9474 | 24.5591 | 1.8686 | 7.8697
11.885 | 4.0523 | 30.9552 | 24.565 | 1.8768 | 7.8698
12.146 | 4.0557 | 30.9761 | 24.5813 | 1.8234 | 7.8683
12.406 | 4.0623 | 30.9898 | 24.5916 | 1.8083 | 7.8682
12.673 | 4.0707 | 30.994 | 24.5941 | 1.7979 | 7.8681
12.941 | 4.079 | 30.986 | 24.587 | 1.7237 | 7.8688
13.212 | 4.0837 | 30.9864 | 24.5869 | 1.8559 | 7.8703
13.479 | 4.087 | 30.9842 | 24.5848 | 1.639 | 7.8724
13.707 | 4.0891 | 30.9818 | 24.5827 | 2.1829 | 7.8719
13.959 | 4.0903 | 30.9818 | 24.5826 | 1.6784 | 7.8717
14.206 | 4.0907 | 30.9802 | 24.5813 | 1.6158 | 7.8693
14.461 | 4.0908 | 30.9827 | 24.5832 | 1.922 | 7.8697
14.641 | 4.0888 | 30.973 | 24.5757 | 1.305 | 7.8519

## AYC
DEPTH | TEMP | SALINITY | DENSITY | FLUORESCENCE | OXY
0.392 | 3.2326 | 30.2431 | 24.071 | 1.4453 | 7.7928
0.523 | 3.1592 | 30.6065 | 24.3665 | 1.3908 | 7.7879
0.618 | 3.1788 | 30.6765 | 24.4208 | 1.4372 | 7.78
0.719 | 3.2394 | 30.6764 | 24.4156 | 1.4453 | 7.7646
0.862 | 3.2899 | 30.6421 | 24.3841 | 1.4419 | 7.7581
1.034 | 3.3219 | 30.5913 | 24.3409 | 1.4268 | 7.7624
1.21 | 3.3353 | 30.6352 | 24.3748 | 1.4349 | 7.7586
1.353 | 3.3527 | 30.6332 | 24.3717 | 1.4616 | 7.758
1.443 | 3.3692 | 30.6252 | 24.3639 | 1.4059 | 7.759
1.505 | 3.3809 | 30.6164 | 24.3559 | 1.385 | 7.7618
1.59 | 3.3881 | 30.6124 | 24.3521 | 1.392 | 7.76
1.717 | 3.3924 | 30.6213 | 24.3588 | 1.4662 | 7.7589
1.85 | 3.3988 | 30.6229 | 24.3595 | 1.385 | 7.7599
1.98 | 3.4051 | 30.6295 | 24.3642 | 1.4106 | 7.7561
2.104 | 3.4135 | 30.7593 | 24.4669 | 1.5265 | 7.7477
2.183 | 3.4515 | 30.8048 | 24.4998 | 1.4187 | 7.7378
2.233 | 3.5006 | 30.7727 | 24.47 | 1.4187 | 7.7323
2.319 | 3.5333 | 30.7271 | 24.4309 | 1.4627 | 7.7322
2.425 | 3.5471 | 30.7326 | 24.434 | 1.4106 | 7.7295
2.516 | 3.5538 | 30.7109 | 24.4162 | 1.4465 | 7.7334
2.634 | 3.5505 | 30.7162 | 24.4207 | 1.4303 | 7.7357
2.789 | 3.5463 | 30.744 | 24.4432 | 1.3746 | 7.7376
2.981 | 3.5499 | 30.7707 | 24.4641 | 1.4593 | 7.7365
3.195 | 3.5633 | 30.786 | 24.4751 | 1.5184 | 7.7335
3.416 | 3.5833 | 30.7947 | 24.4803 | 1.5161 | 7.7336
3.614 | 3.6049 | 30.7872 | 24.4724 | 1.5845 | 7.7318
3.802 | 3.6202 | 30.7769 | 24.4629 | 1.5776 | 7.7313
3.99 | 3.6289 | 30.7792 | 24.4639 | 1.6564 | 7.7317
4.182 | 3.6369 | 30.8003 | 24.48 | 1.6692 | 7.7285
4.369 | 3.6515 | 30.8142 | 24.4897 | 1.7098 | 7.7277
4.587 | 3.6701 | 30.8048 | 24.4806 | 1.7492 | 7.7292
4.805 | 3.6827 | 30.7648 | 24.4477 | 1.7909 | 7.7287
5.011 | 3.6774 | 30.7881 | 24.4667 | 1.8118 | 7.7287
5.204 | 3.6742 | 30.8182 | 24.4909 | 1.842 | 7.7321
5.393 | 3.6809 | 30.8052 | 24.48 | 1.8605 | 7.7299
5.596 | 3.6814 | 30.7837 | 24.4628 | 1.9614 | 7.7325
5.812 | 3.6706 | 30.7852 | 24.465 | 1.9707 | 7.7393
6.057 | 3.6568 | 30.795 | 24.474 | 1.973 | 7.7431
6.291 | 3.6468 | 30.8058 | 24.4834 | 1.9463 | 7.741
6.483 | 3.6417 | 30.8123 | 24.4891 | 1.9417 | 7.7407
6.621 | 3.6395 | 30.8153 | 24.4917 | 1.9753 | 7.7385
6.708 | 3.6373 | 30.8015 | 24.4809 | 1.9371 | 7.736
6.776 | 3.6301 | 30.8078 | 24.4866 | 1.9231 | 7.7348
6.903 | 3.6242 | 30.8248 | 24.5006 | 1.8895 | 7.7275
7.1 | 3.6245 | 30.8399 | 24.5126 | 2.0124 | 7.7216
7.308 | 3.6312 | 30.8496 | 24.5197 | 1.8721 | 7.7104
7.543 | 3.641 | 30.8239 | 24.4984 | 1.8686 | 7.7092
7.772 | 3.6374 | 30.8459 | 24.5162 | 1.9023 | 7.7055
8.005 | 3.632 | 30.8869 | 24.5493 | 1.8385 | 7.7018
8.225 | 3.641 | 30.9218 | 24.5763 | 1.7991 | 7.6939
8.449 | 3.6628 | 30.9315 | 24.5821 | 1.8918 | 7.6858
8.666 | 3.6861 | 30.9162 | 24.5678 | 1.8443 | 7.6799
8.854 | 3.7022 | 30.9221 | 24.5711 | 1.8037 | 7.6748
9.062 | 3.7176 | 30.9558 | 24.5965 | 1.842 | 7.6648
9.285 | 3.7428 | 30.9595 | 24.5971 | 1.7538 | 7.6535
9.498 | 3.7685 | 30.9586 | 24.5941 | 1.7272 | 7.6434
9.72 | 3.7916 | 30.9639 | 24.5962 | 1.6634 | 7.6403
9.899 | 3.8142 | 30.9634 | 24.5937 | 1.6228 | 7.6284
10.025 | 3.8351 | 30.9649 | 24.593 | 1.5138 | 7.6208
10.144 | 3.8544 | 30.9492 | 24.5788 | 1.45 | 7.6164
10.291 | 3.8661 | 30.9445 | 24.5739 | 1.4465 | 7.6108
10.502 | 3.8557 | 30.8752 | 24.5198 | 38.7524 | 7.4145

## RNSYS
DEPTH | TEMP | SALINITY | DENSITY | FLUORESCENCE | OXY
0.323 | 2.9078 | 29.8667 | 23.7968 | 1.5752 | 7.942
0.484 | 2.9004 | 29.9872 | 23.8935 | 1.5497 | 7.9363
0.664 | 2.9079 | 30.2356 | 24.091 | 1.5358 | 7.9219
0.853 | 2.9347 | 30.2644 | 24.1119 | 1.5903 | 7.9139
1.045 | 2.958 | 30.2737 | 24.1174 | 1.6089 | 7.9119
1.239 | 2.9732 | 30.2882 | 24.1278 | 1.5926 | 7.9117
1.44 | 2.9851 | 30.2897 | 24.1281 | 1.5451 | 7.9104
1.648 | 2.9931 | 30.3014 | 24.1367 | 1.7956 | 7.9087
1.852 | 2.9998 | 30.3254 | 24.1554 | 1.704 | 7.9083
2.019 | 3.0113 | 30.3641 | 24.1854 | 1.639 | 7.9048
2.118 | 3.0352 | 30.3112 | 24.1413 | 1.5903 | 7.9117
2.204 | 3.0339 | 30.2979 | 24.1307 | 1.6077 | 7.9106
2.296 | 3.0304 | 30.3081 | 24.1392 | 1.5694 | 7.906
2.369 | 3.0296 | 30.3193 | 24.1482 | 1.6715 | 7.9094
2.433 | 3.0323 | 30.3216 | 24.1498 | 1.6332 | 7.9078
2.555 | 3.0357 | 30.33 | 24.1562 | 1.5335 | 7.9052
2.728 | 3.0401 | 30.3673 | 24.1856 | 1.6564 | 7.9069
2.928 | 3.0562 | 30.5422 | 24.3237 | 1.6205 | 7.8884
3.16 | 3.1103 | 30.5984 | 24.3641 | 1.5752 | 7.8782
3.4 | 3.1775 | 30.6045 | 24.3635 | 1.5694 | 7.8624
3.633 | 3.2371 | 30.6065 | 24.3601 | 1.581 | 7.8689
3.855 | 3.2874 | 30.5873 | 24.3406 | 1.5057 | 7.8626
4.084 | 3.3284 | 30.6851 | 24.415 | 1.5439 | 7.8535
4.31 | 3.3827 | 30.6731 | 24.4008 | 1.6668 | 7.848
4.546 | 3.4356 | 30.7794 | 24.481 | 1.6715 | 7.8384
4.776 | 3.5094 | 30.8532 | 24.5334 | 1.6866 | 7.8264
4.984 | 3.595 | 30.775 | 24.4635 | 1.7735 | 7.8199
5.187 | 3.6473 | 30.7737 | 24.4579 | 1.7121 | 7.8184
5.419 | 3.6877 | 30.8759 | 24.5356 | 1.7538 | 7.8124
5.674 | 3.7453 | 30.8861 | 24.5385 | 1.944 | 7.8063
5.933 | 3.7982 | 30.8542 | 24.5084 | 1.8315 | 7.8027
6.188 | 3.8314 | 30.8327 | 24.4882 | 1.922 | 7.8001
6.446 | 3.8492 | 30.8228 | 24.4788 | 2.0124 | 7.8026
6.7 | 3.8588 | 30.8146 | 24.4714 | 1.9498 | 7.7997
6.933 | 3.8633 | 30.8176 | 24.4733 | 1.9765 | 7.7969
7.108 | 3.8664 | 30.8135 | 24.4697 | 2.256 | 7.7938
7.222 | 3.8681 | 30.8157 | 24.4713 | 2.1041 | 7.7935
7.317 | 3.87 | 30.8139 | 24.4697 | 2.1006 | 7.7903
7.413 | 3.8713 | 30.8171 | 24.4721 | 2.1319 | 7.7863
7.53 | 3.8724 | 30.8213 | 24.4754 | 2.4218 | 7.7821
7.666 | 3.8744 | 30.8138 | 24.4693 | 2.2432 | 7.782
7.837 | 3.8745 | 30.8101 | 24.4663 | 2.2154 | 7.7782
7.995 | 3.8729 | 30.8183 | 24.473 | 2.1864 | 7.7767
8.094 | 3.8736 | 30.8317 | 24.4836 | 2.147 | 7.7747
8.174 | 3.8779 | 30.8356 | 24.4862 | 2.4299 | 7.7709
8.271 | 3.8823 | 30.8283 | 24.4801 | 2.3638 | 7.7708
8.396 | 3.8846 | 30.8359 | 24.4859 | 2.191 | 7.7681
8.529 | 3.887 | 30.829 | 24.4802 | 2.2293 | 7.7653
8.658 | 3.888 | 30.8413 | 24.4899 | 2.133 | 7.7635
8.76 | 3.8903 | 30.8532 | 24.4991 | 2.3093 | 7.7642
8.854 | 3.8944 | 30.8562 | 24.5011 | 2.1702 | 7.7613
8.954 | 3.898 | 30.8528 | 24.4981 | 2.2049 | 7.7596
9.063 | 3.9001 | 30.8572 | 24.5014 | 2.111 | 7.7581
9.178 | 3.9014 | 30.857 | 24.5011 | 2.1991 | 7.7577
9.315 | 3.9021 | 30.8566 | 24.5007 | 2.0925 | 7.7577
9.461 | 3.9026 | 30.8558 | 24.5001 | 2.191 | 7.7568
9.605 | 3.9027 | 30.8572 | 24.5011 | 2.2212 | 7.7548
9.76 | 3.9029 | 30.8572 | 24.5012 | 2.1667 | 7.7523
9.935 | 3.9032 | 30.8585 | 24.5022 | 2.1098 | 7.7537
10.125 | 3.9035 | 30.8581 | 24.5018 | 2.1644 | 7.7518
10.327 | 3.9036 | 30.8582 | 24.5019 | 2.1029 | 7.7496
10.527 | 3.9038 | 30.8589 | 24.5024 | 2.0843 | 7.7485
10.726 | 3.904 | 30.86 | 24.5033 | 2.0043 | 7.7481
10.888 | 3.9043 | 30.8619 | 24.5048 | 1.9869 | 7.7465
11.019 | 3.9047 | 30.8638 | 24.5062 | 1.98 | 7.7444
11.175 | 3.9053 | 30.8661 | 24.5079 | 2.053 | 7.7407
11.345 | 3.9063 | 30.8845 | 24.5226 | 2.0148 | 7.7384
11.488 | 3.9098 | 30.8866 | 24.5239 | 2.0739 | 7.7389
11.607 | 3.913 | 30.8874 | 24.5242 | 2.1794 | 7.7389
11.696 | 3.9156 | 30.9063 | 24.539 | 2.147 | 7.736
11.824 | 3.9189 | 30.8985 | 24.5325 | 2.0623 | 7.7331
11.964 | 3.9207 | 30.9007 | 24.534 | 2.227 | 7.7315
12.117 | 3.9214 | 30.9058 | 24.5381 | 2.0809 | 7.7281
12.276 | 3.9228 | 30.9064 | 24.5384 | 2.0507 | 7.7278
12.419 | 3.924 | 30.9048 | 24.537 | 1.9846 | 7.7197
12.541 | 3.9249 | 30.9063 | 24.5381 | 1.8617 | 7.7167
12.611 | 3.9253 | 30.906 | 24.5378 | 1.8721 | 7.7149
12.752 | 3.9255 | 30.9066 | 24.5383 | 1.8107 | 7.7129
12.896 | 3.9258 | 30.9076 | 24.539 | 1.8501 | 7.7096
13.05 | 3.9261 | 30.915 | 24.5449 | 1.675 | 7.7088
13.243 | 3.9281 | 30.9234 | 24.5514 | 1.6668 | 7.7038
13.462 | 3.9322 | 30.9311 | 24.5572 | 1.6147 | 7.7013
13.675 | 3.9379 | 30.9453 | 24.5679 | 1.6181 | 7.6993
13.884 | 3.9452 | 30.9501 | 24.5711 | 1.6889 | 7.6977
14.069 | 3.9528 | 30.9477 | 24.5685 | 1.6413 | 7.6964
14.225 | 3.9586 | 30.9465 | 24.5669 | 1.6645 | 7.6969
14.395 | 3.9628 | 30.9503 | 24.5696 | 1.6112 | 7.6943
14.564 | 3.9665 | 30.9543 | 24.5724 | 1.6518 | 7.6886
14.743 | 3.9698 | 30.9517 | 24.57 | 1.6251 | 7.6811
14.895 | 3.9719 | 30.9503 | 24.5687 | 1.6541 | 7.676
15.083 | 3.9733 | 30.9565 | 24.5735 | 1.4941 | 7.6652
15.309 | 3.9749 | 30.9549 | 24.5721 | 1.4732 | 7.6541
15.546 | 3.976 | 30.9496 | 24.5678 | 1.399 | 7.6448
15.779 | 3.9759 | 30.9507 | 24.5687 | 1.3862 | 7.6315
16.007 | 3.9758 | 30.9523 | 24.57 | 1.3503 | 7.6215
16.246 | 3.9762 | 30.9548 | 24.5719 | 1.2563 | 7.613
16.49 | 3.9769 | 30.958 | 24.5744 | 1.2412 | 7.5987
16.72 | 3.9781 | 30.9584 | 24.5746 | 1.276 | 7.5914
16.83 | 3.9771 | 30.925 | 24.5481 | 1.2146 | 7.5273

## PC
DEPTH | TEMP | SALINITY | DENSITY | FLUORESCENCE | OXY
0.376 | 2.4958 | 30.1282 | 24.0363 | 1.6993 | 7.9752
0.593 | 2.5049 | 30.2241 | 24.1122 | 1.5718 | 7.9626
0.788 | 2.5523 | 30.256 | 24.1343 | 1.523 | 7.9471
0.977 | 2.6076 | 30.2899 | 24.1572 | 1.4767 | 7.9331
1.134 | 2.665 | 30.2395 | 24.1126 | 1.5265 | 7.9242
1.284 | 2.7012 | 30.2749 | 24.1382 | 1.4477 | 7.9188
1.422 | 2.7441 | 30.3484 | 24.1937 | 1.5103 | 7.9106
1.561 | 2.8196 | 30.5054 | 24.3131 | 1.5845 | 7.8906
1.675 | 2.9333 | 30.4126 | 24.2302 | 1.3758 | 7.8784
1.787 | 3.0623 | 30.2765 | 24.1114 | 1.5115 | 7.8918
1.845 | 3.0607 | 30.2754 | 24.1107 | 1.4709 | 7.8909
1.943 | 3.062 | 30.3279 | 24.1524 | 1.4975 | 7.8848
2.079 | 3.1129 | 30.2733 | 24.1048 | 1.581 | 7.8679
2.18 | 3.107 | 30.2959 | 24.1233 | 1.5323 | 7.8653
2.312 | 3.1102 | 30.3221 | 24.1439 | 1.5625 | 7.8605
2.447 | 3.1256 | 30.4388 | 24.2357 | 1.6796 | 7.8514
2.581 | 3.1921 | 30.5141 | 24.2902 | 1.5938 | 7.8328
2.714 | 3.2875 | 30.4779 | 24.2535 | 1.4941 | 7.8163
2.853 | 3.3599 | 30.4095 | 24.193 | 1.6205 | 7.809
2.981 | 3.3983 | 30.3882 | 24.1727 | 1.5834 | 7.8089
3.082 | 3.4241 | 30.4084 | 24.1866 | 1.6239 | 7.8082
3.201 | 3.4503 | 30.3827 | 24.1639 | 1.5207 | 7.8086
3.335 | 3.4646 | 30.3768 | 24.158 | 1.6935 | 7.8098
3.471 | 3.4738 | 30.3741 | 24.155 | 1.639 | 7.8089
3.572 | 3.4843 | 30.4401 | 24.2067 | 1.7248 | 7.8039
3.665 | 3.5154 | 30.4801 | 24.2359 | 1.61 | 7.7951
3.786 | 3.5578 | 30.4939 | 24.2432 | 1.8721 | 7.7867
3.935 | 3.5964 | 30.4876 | 24.2348 | 1.6344 | 7.7828
4.074 | 3.62 | 30.4651 | 24.2148 | 1.6831 | 7.7824
4.234 | 3.6303 | 30.4747 | 24.2215 | 1.7422 | 7.7796
4.413 | 3.637 | 30.5129 | 24.2513 | 1.7248 | 7.7774
4.578 | 3.648 | 30.5355 | 24.2683 | 1.9336 | 7.7747
4.718 | 3.6591 | 30.5396 | 24.2707 | 1.871 | 7.7744
4.866 | 3.6652 | 30.5704 | 24.2945 | 1.6622 | 7.77
5.039 | 3.6729 | 30.5797 | 24.3013 | 1.7306 | 7.7675
5.213 | 3.6806 | 30.5865 | 24.306 | 2.3 | 7.7665
5.391 | 3.6886 | 30.6034 | 24.3187 | 1.9197 | 7.7664
5.55 | 3.6992 | 30.6218 | 24.3324 | 1.9429 | 7.7621
5.699 | 3.7116 | 30.6195 | 24.3295 | 1.8362 | 7.7607
5.867 | 3.72 | 30.6166 | 24.3265 | 1.9069 | 7.7615
6.049 | 3.7258 | 30.6484 | 24.3512 | 1.9521 | 7.764
6.204 | 3.738 | 30.7052 | 24.3953 | 1.995 | 7.7577
6.356 | 3.7589 | 30.724 | 24.4083 | 2.0762 | 7.7612
6.536 | 3.7795 | 30.7509 | 24.4279 | 2.0159 | 7.7562
6.735 | 3.7997 | 30.7377 | 24.4156 | 2.2212 | 7.7569
6.929 | 3.8136 | 30.7434 | 24.4189 | 2.4937 | 7.7584
7.099 | 3.8239 | 30.7405 | 24.4156 | 2.3128 | 7.7608
7.25 | 3.8316 | 30.7655 | 24.4348 | 2.1736 | 7.7616
7.366 | 3.8396 | 30.7683 | 24.4362 | 2.4508 | 7.7638
7.489 | 3.8466 | 30.7656 | 24.4335 | 2.1098 | 7.7625
7.661 | 3.8511 | 30.7681 | 24.4351 | 2.2699 | 7.768
7.857 | 3.8542 | 30.7659 | 24.433 | 2.1145 | 7.7675
8.032 | 3.856 | 30.7711 | 24.437 | 2.1806 | 7.7676
8.211 | 3.8585 | 30.7772 | 24.4416 | 2.3279 | 7.7725
8.415 | 3.8613 | 30.7768 | 24.4411 | 2.2641 | 7.7722
8.606 | 3.8633 | 30.7823 | 24.4452 | 2.2281 | 7.7721
8.783 | 3.8674 | 30.889 | 24.5297 | 2.249 | 7.7652
8.957 | 3.8913 | 30.9563 | 24.581 | 2.2989 | 7.7586
9.153 | 3.9266 | 30.938 | 24.5632 | 2.2571 | 7.7528
9.353 | 3.9511 | 30.9241 | 24.5499 | 2.1319 | 7.7478
9.539 | 3.9649 | 30.9129 | 24.5397 | 2.0623 | 7.7481
9.7 | 3.9719 | 30.9105 | 24.5371 | 2.1991 | 7.744
9.863 | 3.9761 | 30.9074 | 24.5343 | 2.0925 | 7.7389
10.001 | 3.9783 | 30.907 | 24.5337 | 2.1284 | 7.7312
10.133 | 3.9797 | 30.9056 | 24.5324 | 2.1458 | 7.7241
10.254 | 3.9805 | 30.9051 | 24.532 | 2.0066 | 7.7158
10.367 | 3.9808 | 30.9054 | 24.5322 | 1.9243 | 7.706
10.501 | 3.981 | 30.9075 | 24.5338 | 1.784 | 7.6945
10.651 | 3.9814 | 30.908 | 24.5342 | 1.7654 | 7.6852
10.826 | 3.9817 | 30.9086 | 24.5347 | 1.6645 | 7.6778
11.005 | 3.9823 | 30.9069 | 24.5333 | 1.7909 | 7.6741
11.09 | 3.9728 | 30.9066 | 24.5339 | 1.5358 | 7.5904

## SYC
DEPTH | TEMP | SALINITY | DENSITY | FLUORESCENCE | OXY
0.356 | 3.6658 | 30.5931 | 24.3126 | 1.8002 | 7.8328
0.538 | 3.6661 | 30.5931 | 24.3126 | 1.8083 | 7.833
0.711 | 3.6664 | 30.5927 | 24.3122 | 1.6877 | 7.8316
0.907 | 3.6666 | 30.5928 | 24.3123 | 1.5358 | 7.832
1.098 | 3.6668 | 30.5921 | 24.3117 | 1.5961 | 7.8322
1.308 | 3.6666 | 30.5919 | 24.3116 | 1.5764 | 7.8319
1.528 | 3.6663 | 30.5921 | 24.3118 | 1.4685 | 7.8319
1.747 | 3.6659 | 30.5917 | 24.3115 | 1.3642 | 7.8346
1.956 | 3.6655 | 30.5936 | 24.313 | 1.4396 | 7.8359
2.148 | 3.666 | 30.5936 | 24.313 | 1.5138 | 7.8344
2.333 | 3.6669 | 30.5924 | 24.3119 | 1.4303 | 7.8332
2.528 | 3.6675 | 30.5925 | 24.312 | 1.5915 | 7.8341
2.735 | 3.6679 | 30.5932 | 24.3125 | 1.6274 | 7.8329
2.959 | 3.6683 | 30.5919 | 24.3114 | 1.7167 | 7.8344
3.187 | 3.6686 | 30.5907 | 24.3105 | 1.5845 | 7.8342
3.44 | 3.6683 | 30.5908 | 24.3106 | 1.6483 | 7.8347
3.669 | 3.6681 | 30.5931 | 24.3124 | 1.6158 | 7.8344
3.907 | 3.6684 | 30.5934 | 24.3126 | 1.9684 | 7.8343
4.152 | 3.6688 | 30.5919 | 24.3113 | 1.7306 | 7.833
4.403 | 3.6688 | 30.5915 | 24.3111 | 1.8037 | 7.8338
4.65 | 3.6684 | 30.5914 | 24.311 | 1.8652 | 7.8368
4.875 | 3.6682 | 30.5914 | 24.311 | 1.8849 | 7.8365
5.123 | 3.6677 | 30.589 | 24.3091 | 1.9382 | 7.8367
5.373 | 3.6667 | 30.5891 | 24.3094 | 2.0066 | 7.8388
5.624 | 3.6657 | 30.5903 | 24.3104 | 1.8907 | 7.8381
5.876 | 3.665 | 30.5892 | 24.3096 | 1.9997 | 7.8391
6.132 | 3.6642 | 30.5921 | 24.3119 | 1.886 | 7.8396
6.4 | 3.6645 | 30.5923 | 24.3121 | 2.0739 | 7.8401
6.664 | 3.6647 | 30.5914 | 24.3113 | 2.1354 | 7.8377
6.928 | 3.665 | 30.5918 | 24.3117 | 1.893 | 7.8414
7.194 | 3.665 | 30.5872 | 24.308 | 1.8756 | 7.8414
7.455 | 3.6635 | 30.5852 | 24.3065 | 1.9104 | 7.8399
7.71 | 3.6615 | 30.5889 | 24.3097 | 2.0565 | 7.8414
7.964 | 3.6606 | 30.5905 | 24.311 | 2.1586 | 7.8402
8.224 | 3.6605 | 30.5883 | 24.3093 | 2.1539 | 7.8416
8.477 | 3.6596 | 30.5878 | 24.3089 | 2.0437 | 7.8413
8.721 | 3.6588 | 30.5905 | 24.3111 | 1.9858 | 7.8408
8.989 | 3.6588 | 30.5922 | 24.3125 | 2.1029 | 7.8421
9.217 | 3.6597 | 30.6006 | 24.3191 | 2.0577 | 7.8422
9.439 | 3.6629 | 30.6019 | 24.3199 | 2.1296 | 7.84
9.682 | 3.6666 | 30.601 | 24.3188 | 2.1006 | 7.8399
9.913 | 3.6697 | 30.6161 | 24.3306 | 2.3453 | 7.839
10.128 | 3.6773 | 30.6268 | 24.3383 | 2.0635 | 7.8383
10.351 | 3.6892 | 30.6703 | 24.3719 | 1.9579 | 7.8331
10.542 | 3.7074 | 30.7598 | 24.4415 | 2.0901 | 7.8252
10.726 | 3.7352 | 30.8181 | 24.4854 | 2.0762 | 7.822
10.936 | 3.7581 | 30.7942 | 24.4643 | 2.0345 | 7.8193
11.199 | 3.7675 | 30.812 | 24.4776 | 1.9603 | 7.8195
11.417 | 3.7732 | 30.8414 | 24.5004 | 2.0669 | 7.8182
11.651 | 3.7788 | 30.8343 | 24.4943 | 1.9231 | 7.816
11.878 | 3.7819 | 30.8366 | 24.4959 | 2.2397 | 7.8176
12.093 | 3.784 | 30.8414 | 24.4994 | 2.0426 | 7.8088
12.298 | 3.7849 | 30.8388 | 24.4973 | 2.0275 | 7.8088
12.468 | 3.785 | 30.8434 | 24.5009 | 1.9718 | 7.8035
12.598 | 3.7856 | 30.8511 | 24.507 | 1.966 | 7.8002
12.745 | 3.7864 | 30.8529 | 24.5084 | 1.8721 | 7.7939
12.938 | 3.7873 | 30.8555 | 24.5103 | 1.9811 | 7.7881
13.131 | 3.7881 | 30.8651 | 24.518 | 1.7677 | 7.785
13.323 | 3.7907 | 30.8763 | 24.5266 | 1.7701 | 7.7794
13.52 | 3.7935 | 30.8778 | 24.5276 | 1.7527 | 7.7744
13.719 | 3.796 | 30.8823 | 24.5309 | 1.8002 | 7.7702
13.906 | 3.7986 | 30.8833 | 24.5314 | 1.6738 | 7.7662
14.103 | 3.8008 | 30.8841 | 24.5319 | 1.6193 | 7.7577
14.308 | 3.8025 | 30.8848 | 24.5323 | 1.6355 | 7.7565
14.514 | 3.8041 | 30.8843 | 24.5317 | 1.6506 | 7.7554
14.695 | 3.8052 | 30.8832 | 24.5308 | 1.6367 | 7.7466
14.875 | 3.8055 | 30.8867 | 24.5335 | 1.6947 | 7.7476
15.05 | 3.8066 | 30.8896 | 24.5357 | 1.6796 | 7.7443
15.211 | 3.8085 | 30.8887 | 24.5349 | 1.4894 | 7.7413
15.389 | 3.8098 | 30.8855 | 24.5322 | 1.6065 | 7.7404
15.551 | 3.81 | 30.8934 | 24.5384 | 1.6332 | 7.7362
15.672 | 3.812 | 30.8966 | 24.5408 | 1.5602 | 7.7339
15.939 | 3.8095 | 30.888 | 24.5342 | 1.4685 | 7.7004

## HC
DEPTH | TEMP | SALINITY | DENSITY | FLUORESCENCE | OXY
0.333 | 3.4967 | 28.3788 | 22.5654 | 2.198 | 8.1229
0.517 | 3.4779 | 29.8348 | 23.7255 | 2.1504 | 8.0446
0.712 | 3.5081 | 29.962 | 23.8241 | 2.0913 | 8.0312
0.92 | 3.5448 | 30.4939 | 24.2443 | 1.9916 | 7.9958
1.124 | 3.5937 | 30.6643 | 24.3756 | 1.9834 | 7.9788
1.354 | 3.6436 | 30.6856 | 24.3882 | 2.1203 | 7.9756
1.577 | 3.6833 | 30.7551 | 24.4399 | 2.0379 | 7.9673
1.811 | 3.7233 | 30.7734 | 24.4509 | 2.1818 | 7.9633
2.066 | 3.7608 | 30.7438 | 24.4239 | 2.3743 | 7.9615
2.325 | 3.7851 | 30.8154 | 24.4787 | 2.3128 | 7.959
2.595 | 3.8221 | 30.8857 | 24.5312 | 2.2235 | 7.9507
2.858 | 3.8773 | 30.8954 | 24.5339 | 2.0391 | 7.9407
3.114 | 3.9291 | 30.8843 | 24.5203 | 1.9672 | 7.9338
3.365 | 3.9687 | 30.8999 | 24.529 | 2.0855 | 7.9267
3.601 | 4.0048 | 30.9695 | 24.5809 | 1.9266 | 7.913
3.853 | 4.0585 | 30.9819 | 24.5856 | 1.8524 | 7.9008
4.093 | 4.1129 | 30.9623 | 24.565 | 1.7724 | 7.8869
4.32 | 4.1516 | 30.9679 | 24.5657 | 2.4578 | 7.88
4.429 | 4.2021 | 30.9312 | 24.5317 | 1.748 | 7.8674