## Cover Page
Survey Number: |  | 84
Survey Date: |  | 2006-01-24
Data Notes:
Sites HC and B2 not sampled due to weather
The profile data, collected with a Seabird SBE 19 Plus, has been converted to user units by the Seabird software "Seasoft", using conversions and calibrations
provided with the instrument. The data has been corrected for sensor time response and flow delay in accordance with “Seabird Training Handouts, Module 9:
Advanced Data Processing”. The details of this processing is included in "Seabird CTD Data Processing Procedures, Ver. 1" which can be found in the
"Procedures" section of the project report binder.
Profile Data Units
Quantity: | Depth | Temperature | Salinity | Density | Fluorescence | Dissolved Oxygen
Units: | metres | oC | psu | sigma units | mg/m3 | mg/L
Definitions: | psu | Practical Salinity Units, functionally equivalent to "Parts per Thousand"
| sigma units | Unit of density equal to (ρ-1000), where ρ is density in kg/m3. Example: 25.0 sigma = 1025.0 kg/m3
Sample Site Coordinates (NAD83): | [5 empty] | Data Return:
| Station ID | Latitude | Longitude
|  | oN | oW |  |  | Chemical | Target | Achieved | Percent Return
| A1 | 44.4817 | 63.514 |  |  | 7 sites
| A2 | 44.4933 | 63.4925 |  |  | NH3 | n/a | 0
| A3 | 44.516 | 63.447 |  |  | TSS | n/a | 0
| A4 | 44.5383 | 63.401 |  |  | Metals | n/a | 0
| A5 | 44.57 | 63.3267 |  |  | Oil and Grease | n/a | 0
| B1 | 44.5375 | 63.535 |  |  | CBOD5 | n/a | 0
| B2 | 44.5493 | 63.5122 |  |  | Total | 0 | 0 | n/a
| B3 | 44.5593 | 63.4888
| B4 | 44.571 | 63.4662
| B5 | 44.5822 | 63.4433 |  |  | Bacteria | Target | Achieved
| C1 | 44.5937 | 63.5473 |  |  | 28 sites
| C2 | 44.5958 | 63.5427 |  |  | F Coliform | 56 | 52
| C3 | 44.5978 | 63.538 |  |  | Total | 56 | 52 | 92.86%
| C4 | 44.5988 | 63.5337
| C5 | 44.6215 | 63.5223
| C6 | 44.6237 | 63.5195 |  |  | Profiles | Target | Achieved
| D1 | 44.6338 | 63.5607 |  |  | 31 sites
| D2 | 44.6362 | 63.5527 |  |  | C-T | 31 | 29
| D3 | 44.6385 | 63.5452 |  |  | Dissolved Oxygen | 31 | 29
| EE1 | 44.6577 | 63.5765 |  |  | Chlorophyll | 31 | 29
| EE2 | 44.6593 | 63.572 |  |  |  | 93 | 87 | 93.55%
| EE3 | 44.6612 | 63.5678
| E1 | 44.6755 | 63.6097
| E2 | 44.677 | 63.6093 |  |  | Total data records | 149 | 139 | 93.29%
| E3 | 44.6778 | 63.609
| F1 | 44.674 | 63.6357
| F2 | 44.6817 | 63.6253
| F3 | 44.6855 | 63.6198
| G2 | 44.6932 | 63.642
| H1 | 44.7012 | 63.656
| H2 | 44.7043 | 63.6503
| H3 | 44.707 | 63.6455
| AYC | 44.6367 | 63.6096
| BYC | 44.7234 | 63.6629
| DYC | 44.6989 | 63.6152
| SYC | 44.6294 | 63.5254
| RNSYS | 44.6222 | 63.5785
| HC | 44.5707 | 63.5572
| PC | 44.6123 | 63.57
| BRB | 44.6247 | 63.5611
File Description This workbook file contains weekly water quality data collected in Halifax Harbour. The worksheets contain (In order), fecal coliform data, chemistry data (on alternate weeks), and one worksheet per station containing profile data. This sheet contains sample station coordinates, and information on units for the profile data, and a summary of weekly data return. For a summary of this data see the accompanying report file: HHWQMP_report084_060124.doc

## Coliform
Station |  | AYC | AYC | B2 | B2 | BRB | BRB | BYC | BYC | C2 | C2 | C3 | C3 | C6 | C6 | D1 | D1 | D2 | D2 | D3 | D3 | DYC | DYC | E1 | E1 | E2 | E2 | E3 | E3 | EE1 | EE1 | EE2 | EE2 | EE3 | EE3 | F1 | F1 | F2 | F2 | F3 | F3 | G2 | G2 | H1 | H1 | H2 | H2 | H3 | H3 | HC | HC | PC | PC | RNSYS | RNSYS | SYC | SYC | QA/QC1 | QA/QC2 | QA/QC3 | QA/QC4
Depth |  | 10 | 1 | 10 | 1 | 10 | 1 | 10 | 1 | 10 | 1 | 10 | 1 | 10 | 1 | 10 | 1 | 10 | 1 | 10 | 1 | 10 | 1 | 10 | 1 | 10 | 1 | 10 | 1 | 10 | 1 | 10 | 1 | 10 | 1 | 10 | 1 | 10 | 1 | 10 | 1 | 10 | 1 | 10 | 1 | 10 | 1 | 10 | 1 | 10 | 1 | 10 | 1 | 10 | 1 | 10 | 1 | 1 | 10 | 1 | 1
Label |  | AYC-10M | AYC-1M | B2-10M | B2-1M | BRB-10M | BRB-1M | BYC-10M | BYC-1M | C2-10M | C2-1M | C3-10M | C3-1M | C6-10M | C6-1M | D1-10M | D1-1M | D2-10M | D2-1M | D3-10M | D3-1M | DYC-10M | DYC-1M | E1-10M | E1-1M | E2-10M | E2-1M | E3-10M | E3-1M | EE1-10M | EE1-1M | EE2-10M | EE2-1M | EE3-10M | EE3-1M | F1-10M | F1-1M | F2-10M | F2-1M | F3-10M | F3-1M | G2-10M | G2-1M | H1-10M | H1-1M | H2-10M | H2-1M | H3-10M | H3-1M | HC-10M | HC-1M | PC-10M | PC-1M | RNSYS-10M | RNSYS-1M | SYC-10M | SYC-1M | QA/QC1 | QA/QC2 | QA/QC3 | QA/QC4
Sampling Date |  | 2006-01-24 07:30 | 2006-01-24 07:30 | 2006-01-24 07:30 | 2006-01-24 07:30 | 2006-01-24 07:30 | 2006-01-24 07:30 | 2006-01-24 07:30 | 2006-01-24 07:30 | 2006-01-24 07:30 | 2006-01-24 07:30 | 2006-01-24 07:30 | 2006-01-24 07:30 | 2006-01-24 07:30 | 2006-01-24 07:30 | 2006-01-24 07:30 | 2006-01-24 07:30 | 2006-01-24 07:30 | 2006-01-24 07:30 | 2006-01-24 07:30 | 2006-01-24 07:30 | 2006-01-24 07:30 | 2006-01-24 07:30 | 2006-01-24 07:30 | 2006-01-24 07:30 | 2006-01-24 07:30 | 2006-01-24 07:30 | 2006-01-24 07:30 | 2006-01-24 07:30 | 2006-01-24 07:30 | 2006-01-24 07:30 | 2006-01-24 07:30 | 2006-01-24 07:30 | 2006-01-24 07:30 | 2006-01-24 07:30 | 2006-01-24 07:30 | 2006-01-24 07:30 | 2006-01-24 07:30 | 2006-01-24 07:30 | 2006-01-24 07:30 | 2006-01-24 07:30 | 2006-01-24 07:30 | 2006-01-24 07:30 | 2006-01-24 07:30 |  | 2006-01-24 07:30 | 2006-01-24 07:30 | 2006-01-24 07:30 | 2006-01-24 07:30 | 2006-01-24 07:30 | 2006-01-24 07:30 | 2006-01-24 07:30 | 2006-01-24 07:30 | 2006-01-24 07:30 | 2006-01-24 07:30 | 2006-01-24 07:30 | 2006-01-24 07:30 | 2006-01-24 07:30
Sampling Time |  | 7:44 | 7:44 | not sampled | not sampled | 9:05 | 9:05 | 12:49 | 12:49 | 9:24 | 9:24 | 9:55 | 9:55 | 10:31 | 10:31 | 8:56 | 8:56 | 10:57 | 10:57 | 10:50 | 10:50 | 12:15 | 12:15 | 13:42 | 13:42 | 11:42 | 11:42 | 11:37 | 11:37 | 8:39 | 8:39 | 11:19 | 11:19 | 11:13 | 11:13 | 13:30 | 13:30 | 11:53 | 11:53 | 12:02 | 12:02 | 13:14 | 13:14 | 13:04 | 13:04 | 12:35 | 12:35 | 12:27 | 12:27 | not sampled | not sampled | 8:09 | 8:09 | 7:59 | 7:59 | 10:38 | 10:38 | 9:05 | 11:42 | 12:35 | 13:30
Fecal coliform | CFU/100mL | 110 | 470 |  |  | 200 | 520 | 34 | 3 | 80 | 49 | 53 | 110 | 77 | 130 | 230 |  | 210 | 1600 | 140 | 1600 | 18 | 1 | 880 | 1700 | 95 | 17 | 140 | 190 | 1100 |  | 360 |  | 520 |  | 54 | 49 | 41 | 11 | 24 | 9 | 29 | 34 | 16 | 7 | 8 | 6 | 3 | 5 |  |  | 82 | 450 | 650 | 540 | 120 | 98 | 190 | 39 | 8 | 62
Fecal coliform | CFU/10mL | [15 empty] | 200 | [13 empty] | 120 |  | 120 |  | 1200

## C1
DEPTH | TEMP | DENSITY | OXY | FLUORESCENCE | SALINITY
0.357 | 3.2281 | 24.3178 | 8.2319 | 0.7004 | 30.5525
0.464 | 3.2281 | 24.3171 | 8.2291 | 0.6928 | 30.5515
0.591 | 3.228 | 24.316 | 8.2279 | 0.6791 | 30.5501
0.793 | 3.2278 | 24.3152 | 8.2299 | 0.6687 | 30.5491
1.062 | 3.2277 | 24.315 | 8.2305 | 0.6625 | 30.5488
1.344 | 3.2279 | 24.3158 | 8.2297 | 0.6599 | 30.55
1.639 | 3.2287 | 24.3181 | 8.2281 | 0.6613 | 30.5529
1.955 | 3.2301 | 24.3216 | 8.2259 | 0.664 | 30.5574
2.294 | 3.2323 | 24.3258 | 8.2224 | 0.6686 | 30.5629
2.627 | 3.2353 | 24.3303 | 8.2192 | 0.6711 | 30.5689
2.935 | 3.2389 | 24.3345 | 8.2139 | 0.6697 | 30.5745
3.283 | 3.2429 | 24.3376 | 8.2091 | 0.6744 | 30.5788
3.637 | 3.2469 | 24.3396 | 8.2048 | 0.685 | 30.5818
3.979 | 3.2506 | 24.341 | 8.2009 | 0.6959 | 30.5839
4.337 | 3.2542 | 24.342 | 8.197 | 0.7094 | 30.5856
4.69 | 3.2579 | 24.343 | 8.1926 | 0.7236 | 30.5872
5.033 | 3.2617 | 24.344 | 8.1884 | 0.7331 | 30.5888
5.371 | 3.2657 | 24.345 | 8.1773 | 0.7389 | 30.5905
5.698 | 3.27 | 24.3461 | 8.1404 | 0.7432 | 30.5923
6.025 | 3.2749 | 24.3475 | 8.1107 | 0.7509 | 30.5945
6.344 | 3.2807 | 24.3493 | 8.0919 | 0.7618 | 30.5974
6.667 | 3.2876 | 24.3519 | 8.0927 | 0.7675 | 30.6015
6.996 | 3.2959 | 24.3552 | 8.0932 | 0.77 | 30.6065
7.322 | 3.3052 | 24.3587 | 8.0934 | 0.7742 | 30.6119
7.645 | 3.3152 | 24.3623 | 8.0883 | 0.7711 | 30.6175
7.966 | 3.326 | 24.3665 | 8.0787 | 0.7605 | 30.6238
8.291 | 3.3377 | 24.3707 | 8.0699 | 0.7545 | 30.6303
8.609 | 3.3499 | 24.374 | 8.061 | 0.754 | 30.6358
8.934 | 3.3618 | 24.3763 | 8.0529 | 0.7523 | 30.64
9.259 | 3.3731 | 24.3782 | 8.0435 | 0.7516 | 30.6436
9.585 | 3.384 | 24.3811 | 8.0335 | 0.7578 | 30.6483
9.911 | 3.3957 | 24.3858 | 8.0259 | 0.7708 | 30.6555
10.231 | 3.4091 | 24.3934 | 8.0097 | 0.7884 | 30.6665
10.543 | 3.4251 | 24.4032 | 7.9926 | 0.8073 | 30.6804
10.854 | 3.4431 | 24.413 | 7.9773 | 0.8313 | 30.6948
11.162 | 3.4625 | 24.4224 | 7.9781 | 0.8558 | 30.7086
11.483 | 3.4831 | 24.4324 | 7.9718 | 0.8657 | 30.7235
11.796 | 3.5053 | 24.4438 | 7.9708 | 0.8671 | 30.7402
12.116 | 3.53 | 24.4578 | 7.9706 | 0.8753 | 30.7605
12.422 | 3.559 | 24.4772 | 7.9656 | 0.8925 | 30.7881
12.739 | 3.5947 | 24.5043 | 7.9627 | 0.9099 | 30.826
13.044 | 3.6406 | 24.5431 | 7.9438 | 0.9238 | 30.88
13.354 | 3.7032 | 24.6038 | 7.9353 | 0.9391 | 30.9633
13.651 | 3.7837 | 24.679 | 7.9202 | 0.9552 | 31.067
13.961 | 3.8702 | 24.7379 | 7.9136 | 0.9652 | 31.1512
14.261 | 3.9473 | 24.7696 | 7.9074 | 0.9627 | 31.2001
14.561 | 4.0079 | 24.7852 | 7.9021 | 0.9471 | 31.2269
14.86 | 4.0525 | 24.7938 | 7.893 | 0.9234 | 31.243
15.164 | 4.0845 | 24.8008 | 7.8849 | 0.8972 | 31.2556
15.459 | 4.1078 | 24.8092 | 7.8781 | 0.8719 | 31.269
15.757 | 4.1254 | 24.8197 | 7.8764 | 0.8423 | 31.2844
16.043 | 4.1381 | 24.8304 | 7.8842 | 0.8036 | 31.2994
16.325 | 4.1467 | 24.8403 | 7.8694 | 0.7598 | 31.3129
16.613 | 4.1535 | 24.8516 | 7.8498 | 0.7151 | 31.328
16.896 | 4.1612 | 24.8657 | 7.8371 | 0.672 | 31.3467
17.172 | 4.1724 | 24.8834 | 7.8222 | 0.6364 | 31.3703
17.458 | 4.19 | 24.9059 | 7.806 | 0.6134 | 31.4008
17.729 | 4.2163 | 24.9322 | 7.7855 | 0.601 | 31.4371
18.014 | 4.2497 | 24.9562 | 7.7704 | 0.5947 | 31.4715
18.302 | 4.285 | 24.9721 | 7.7547 | 0.5884 | 31.4959
18.596 | 4.3166 | 24.98 | 7.7408 | 0.5782 | 31.5097
18.88 | 4.342 | 24.9833 | 7.7326 | 0.5661 | 31.5171
19.189 | 4.3617 | 24.9866 | 7.727 | 0.5516 | 31.5237
19.489 | 4.3782 | 24.9919 | 7.7231 | 0.5376 | 31.5325
19.808 | 4.3934 | 24.9988 | 7.7204 | 0.528 | 31.5431
20.117 | 4.4082 | 25.0061 | 7.7203 | 0.5168 | 31.5542
20.431 | 4.4225 | 25.0127 | 7.7201 | 0.4991 | 31.5643
20.762 | 4.4356 | 25.017 | 7.7209 | 0.4789 | 31.5714
21.083 | 4.447 | 25.0189 | 7.7217 | 0.4618 | 31.5752
21.419 | 4.4567 | 25.0194 | 7.7214 | 0.4486 | 31.5771
21.739 | 4.4659 | 25.0195 | 7.7214 | 0.4384 | 31.5783
22.069 | 4.4754 | 25.0185 | 7.7219 | 0.4336 | 31.5783
22.394 | 4.4848 | 25.0135 | 7.722 | 0.4344 | 31.5732
22.73 | 4.4928 | 25.0015 | 7.7205 | 0.4387 | 31.5591
22.999 | 4.4988 | 24.9798 | 7.7206 | 0.45 | 31.5325
23.109 | 4.5047 | 24.9143 | 7.7194 | 0.5352 | 31.4507

## C2
DEPTH | TEMP | DENSITY | OXY | FLUORESCENCE | SALINITY
0.409 | 3.1905 | 23.7871 | 8.2463 | 0.7469 | 29.8824
0.505 | 3.1906 | 24.0124 | 8.2435 | 0.7412 | 30.1653
0.595 | 3.1909 | 24.1478 | 8.2421 | 0.7282 | 30.3352
0.731 | 3.1912 | 24.2292 | 8.238 | 0.7189 | 30.4375
0.9 | 3.1919 | 24.2783 | 8.2344 | 0.7181 | 30.4991
1.109 | 3.193 | 24.308 | 8.2348 | 0.7233 | 30.5365
1.357 | 3.1948 | 24.3264 | 8.235 | 0.7346 | 30.5598
1.634 | 3.1973 | 24.3377 | 8.2349 | 0.7499 | 30.5743
1.929 | 3.2001 | 24.3446 | 8.2307 | 0.7646 | 30.5832
2.242 | 3.2032 | 24.3489 | 8.2181 | 0.7773 | 30.5889
2.565 | 3.2066 | 24.3519 | 8.2041 | 0.7833 | 30.593
2.885 | 3.2102 | 24.3539 | 8.1827 | 0.7889 | 30.5959
3.217 | 3.2139 | 24.3553 | 8.1672 | 0.8023 | 30.598
3.549 | 3.2175 | 24.356 | 8.1614 | 0.8185 | 30.5993
3.841 | 3.2206 | 24.3563 | 8.1645 | 0.8389 | 30.5999
4.158 | 3.2233 | 24.3565 | 8.166 | 0.8774 | 30.6005
4.492 | 3.2258 | 24.3571 | 8.1614 | 0.9075 | 30.6015
4.838 | 3.2286 | 24.3577 | 8.1497 | 0.8929 | 30.6026
5.18 | 3.2317 | 24.3587 | 8.1337 | 0.8599 | 30.6041
5.511 | 3.2355 | 24.3599 | 8.12 | 0.8334 | 30.606
5.847 | 3.2401 | 24.3612 | 8.1051 | 0.8138 | 30.6081
6.175 | 3.2454 | 24.3622 | 8.094 | 0.799 | 30.61
6.507 | 3.2512 | 24.3634 | 8.0861 | 0.7843 | 30.6121
6.837 | 3.2583 | 24.3652 | 8.0836 | 0.7755 | 30.6151
7.168 | 3.2673 | 24.3682 | 8.0804 | 0.7779 | 30.6198
7.487 | 3.2795 | 24.3726 | 8.0764 | 0.7865 | 30.6266
7.823 | 3.2954 | 24.3783 | 8.0706 | 0.794 | 30.6354
8.134 | 3.3146 | 24.384 | 8.0635 | 0.7998 | 30.6445
8.467 | 3.336 | 24.3889 | 8.0595 | 0.8076 | 30.653
8.809 | 3.3586 | 24.3936 | 8.0582 | 0.8153 | 30.6614
9.147 | 3.3822 | 24.3995 | 8.0543 | 0.8143 | 30.6712
9.493 | 3.408 | 24.4085 | 8.054 | 0.8089 | 30.6853
9.82 | 3.4386 | 24.4233 | 8.0506 | 0.8119 | 30.7072
10.16 | 3.4766 | 24.4465 | 8.0468 | 0.824 | 30.7404
10.494 | 3.5237 | 24.478 | 8.0379 | 0.8431 | 30.7852
10.833 | 3.5782 | 24.5159 | 8.0331 | 0.8666 | 30.8388
11.173 | 3.6353 | 24.5554 | 8.0296 | 0.8934 | 30.8948
11.51 | 3.6874 | 24.5872 | 8.0264 | 0.9287 | 30.9407
11.847 | 3.7276 | 24.6067 | 8.0215 | 0.9661 | 30.9698
12.175 | 3.7549 | 24.6201 | 8.016 | 0.9962 | 30.9896
12.492 | 3.774 | 24.6355 | 8.0063 | 1.0218 | 31.0112
12.809 | 3.7916 | 24.657 | 7.9971 | 1.0487 | 31.0403
13.113 | 3.8134 | 24.6831 | 7.9938 | 1.076 | 31.0756
13.419 | 3.841 | 24.7095 | 7.9899 | 1.0933 | 31.112
13.716 | 3.873 | 24.7337 | 7.9805 | 1.0868 | 31.1462
14.03 | 3.9076 | 24.7558 | 7.9668 | 1.0584 | 31.1781
14.339 | 3.9425 | 24.7749 | 7.9633 | 1.0215 | 31.2062
14.671 | 3.9752 | 24.7896 | 7.9425 | 0.9805 | 31.2285
14.988 | 4.0043 | 24.8015 | 7.9317 | 0.933 | 31.2469
15.31 | 4.0304 | 24.813 | 7.9167 | 0.8826 | 31.2645
15.633 | 4.055 | 24.8255 | 7.8994 | 0.8352 | 31.2832
15.964 | 4.0789 | 24.8378 | 7.9013 | 0.7954 | 31.3016
16.283 | 4.1012 | 24.8476 | 7.8827 | 0.766 | 31.3166
16.613 | 4.1207 | 24.8537 | 7.8748 | 0.7387 | 31.3266
16.932 | 4.1364 | 24.8572 | 7.859 | 0.7054 | 31.3329
17.26 | 4.1488 | 24.86 | 7.8505 | 0.6721 | 31.3379
17.583 | 4.1595 | 24.8638 | 7.8372 | 0.6444 | 31.3441
17.913 | 4.1706 | 24.8697 | 7.8249 | 0.6234 | 31.3528
18.24 | 4.1835 | 24.8772 | 7.8099 | 0.6065 | 31.3638
18.565 | 4.1976 | 24.8841 | 7.7955 | 0.5913 | 31.3743
18.899 | 4.2111 | 24.8883 | 7.7811 | 0.5796 | 31.3812
19.23 | 4.223 | 24.8913 | 7.7698 | 0.5674 | 31.3864
19.566 | 4.2343 | 24.8958 | 7.7562 | 0.5515 | 31.3936
19.898 | 4.2465 | 24.9034 | 7.7454 | 0.5379 | 31.4046
20.213 | 4.2607 | 24.9134 | 7.7339 | 0.5303 | 31.4189
20.541 | 4.277 | 24.9242 | 7.7224 | 0.5254 | 31.4346
20.874 | 4.2948 | 24.935 | 7.7146 | 0.5205 | 31.4503
21.173 | 4.3134 | 24.9456 | 7.7059 | 0.5162 | 31.4661
21.458 | 4.3334 | 24.9581 | 7.6982 | 0.5147 | 31.4843
21.771 | 4.3566 | 24.9752 | 7.6941 | 0.5161 | 31.5087
22.084 | 4.3851 | 24.9977 | 7.6856 | 0.5162 | 31.5407
22.417 | 4.419 | 25.0224 | 7.676 | 0.5143 | 31.5761
22.735 | 4.4567 | 25.0455 | 7.6658 | 0.5096 | 31.61
23.048 | 4.4962 | 25.0668 | 7.6613 | 0.4958 | 31.6418
23.377 | 4.5356 | 25.0863 | 7.6546 | 0.4746 | 31.6714
23.695 | 4.573 | 25.102 | 7.6476 | 0.4512 | 31.6961
24.019 | 4.6066 | 25.1139 | 7.6405 | 0.4271 | 31.7155
24.353 | 4.6355 | 25.1226 | 7.6356 | 0.4049 | 31.7302
24.686 | 4.6592 | 25.1276 | 7.6296 | 0.3855 | 31.7396
25.01 | 4.6772 | 25.1292 | 7.6254 | 0.3696 | 31.744
25.34 | 4.69 | 25.1292 | 7.6194 | 0.3564 | 31.7457
25.67 | 4.6988 | 25.1288 | 7.6163 | 0.3431 | 31.7464
25.995 | 4.7046 | 25.1285 | 7.6155 | 0.3304 | 31.7467
26.322 | 4.7085 | 25.1281 | 7.6117 | 0.3216 | 31.7467
26.644 | 4.711 | 25.1278 | 7.6078 | 0.3169 | 31.7466
26.966 | 4.7126 | 25.1274 | 7.6043 | 0.3123 | 31.7464
27.31 | 4.7136 | 25.1268 | 7.602 | 0.3067 | 31.7457
27.648 | 4.7143 | 25.1257 | 7.6004 | 0.3019 | 31.7444
27.948 | 4.7148 | 25.1236 | 7.5968 | 0.2987 | 31.7418
28.224 | 4.7065 | 25.1042 | 7.5766 | 7.1107 | 31.7163

## C3
DEPTH | TEMP | DENSITY | OXY | FLUORESCENCE | SALINITY
0.476 | 3.2319 | 22.3177 | 8.1744 | 0.6036 | 28.0415
0.754 | 3.2335 | 23.1111 | 8.1717 | 0.601 | 29.0381
1.037 | 3.2358 | 23.5896 | 8.1718 | 0.5981 | 29.6392
1.33 | 3.2389 | 23.8784 | 8.1681 | 0.5962 | 30.002
1.627 | 3.2431 | 24.0534 | 8.1671 | 0.5952 | 30.2221
1.931 | 3.2489 | 24.161 | 8.1662 | 0.5993 | 30.3578
2.217 | 3.2571 | 24.2291 | 8.1632 | 0.616 | 30.4441
2.516 | 3.2675 | 24.2733 | 8.1564 | 0.6366 | 30.5006
2.83 | 3.2792 | 24.3017 | 8.1544 | 0.6444 | 30.5376
3.141 | 3.2916 | 24.3199 | 8.1542 | 0.6417 | 30.5618
3.466 | 3.305 | 24.3328 | 8.1495 | 0.6337 | 30.5793
3.802 | 3.3204 | 24.3439 | 8.1401 | 0.6233 | 30.5949
4.153 | 3.339 | 24.354 | 8.1239 | 0.6213 | 30.6095
4.516 | 3.36 | 24.3621 | 8.109 | 0.6311 | 30.622
4.861 | 3.3814 | 24.3676 | 8.0996 | 0.6503 | 30.6311
5.218 | 3.4007 | 24.3712 | 8.0958 | 0.6824 | 30.6377
5.562 | 3.4163 | 24.3746 | 8.0936 | 0.7268 | 30.6437
5.904 | 3.4275 | 24.379 | 8.0935 | 0.7771 | 30.6503
6.236 | 3.4342 | 24.3858 | 8.0899 | 0.8235 | 30.6597
6.57 | 3.4383 | 24.398 | 8.0863 | 0.8612 | 30.6754
6.891 | 3.4433 | 24.4173 | 8.0815 | 0.899 | 30.7002
7.225 | 3.4527 | 24.4411 | 8.0722 | 0.932 | 30.7312
7.545 | 3.4669 | 24.4649 | 8.0651 | 0.9505 | 30.7625
7.874 | 3.4846 | 24.4849 | 8.0591 | 0.9638 | 30.7895
8.198 | 3.504 | 24.5012 | 8.0482 | 0.9745 | 30.8122
8.52 | 3.5242 | 24.5155 | 8.0435 | 0.9772 | 30.8324
8.847 | 3.5444 | 24.5282 | 8.0368 | 0.9746 | 30.8505
9.174 | 3.5643 | 24.5395 | 8.0317 | 0.9661 | 30.867
9.498 | 3.5835 | 24.5505 | 8.027 | 0.9478 | 30.8829
9.828 | 3.6024 | 24.5621 | 8.0237 | 0.9283 | 30.8996
10.154 | 3.6214 | 24.5754 | 8.019 | 0.9199 | 30.9184
10.474 | 3.6405 | 24.5899 | 8.0095 | 0.9209 | 30.9388
10.798 | 3.6591 | 24.6052 | 7.9938 | 0.9241 | 30.9601
11.13 | 3.6776 | 24.6219 | 7.9844 | 0.9302 | 30.9832
11.475 | 3.6982 | 24.6417 | 7.9766 | 0.9343 | 31.0104
11.803 | 3.7254 | 24.6674 | 7.97 | 0.9288 | 31.0458
12.149 | 3.7627 | 24.6988 | 7.9606 | 0.9214 | 31.0895
12.49 | 3.8089 | 24.7296 | 7.9506 | 0.9119 | 31.1336
12.831 | 3.8594 | 24.7548 | 7.9401 | 0.8925 | 31.1711
13.175 | 3.9086 | 24.7723 | 7.9262 | 0.8702 | 31.1989
13.517 | 3.9522 | 24.7824 | 7.9115 | 0.8485 | 31.2167
13.861 | 3.9885 | 24.7888 | 7.907 | 0.8249 | 31.2291
14.207 | 4.018 | 24.795 | 7.8928 | 0.8041 | 31.2404
14.548 | 4.0425 | 24.8025 | 7.8772 | 0.7887 | 31.2527
14.901 | 4.0634 | 24.8114 | 7.8652 | 0.7779 | 31.2665
15.238 | 4.0819 | 24.8221 | 7.8529 | 0.7742 | 31.2822
15.576 | 4.0993 | 24.8355 | 7.8426 | 0.7731 | 31.3011
15.919 | 4.1163 | 24.8511 | 7.8324 | 0.759 | 31.3228
16.252 | 4.1331 | 24.8668 | 7.8209 | 0.7247 | 31.3446
16.573 | 4.1493 | 24.8808 | 7.8094 | 0.6818 | 31.3643
16.899 | 4.1647 | 24.8914 | 7.8014 | 0.6452 | 31.3795
17.22 | 4.1793 | 24.8993 | 7.7913 | 0.6182 | 31.3912
17.544 | 4.1939 | 24.9069 | 7.7826 | 0.6001 | 31.4025
17.882 | 4.2101 | 24.9159 | 7.7737 | 0.5881 | 31.4159
18.215 | 4.2298 | 24.9278 | 7.7673 | 0.577 | 31.4333
18.545 | 4.2554 | 24.9448 | 7.7606 | 0.5637 | 31.4578
18.872 | 4.2888 | 24.9676 | 7.7547 | 0.5493 | 31.4907
19.203 | 4.3286 | 24.9916 | 7.7504 | 0.5385 | 31.5259
19.518 | 4.3708 | 25.012 | 7.7463 | 0.5304 | 31.5569
19.839 | 4.4122 | 25.029 | 7.7394 | 0.5193 | 31.5835
20.162 | 4.4508 | 25.0428 | 7.7368 | 0.5068 | 31.6058
20.477 | 4.4852 | 25.0533 | 7.7339 | 0.4947 | 31.6235
20.795 | 4.5147 | 25.0612 | 7.7309 | 0.4819 | 31.6371
21.117 | 4.5389 | 25.0662 | 7.7288 | 0.4692 | 31.6466
21.441 | 4.5579 | 25.069 | 7.7253 | 0.4556 | 31.6526
21.77 | 4.5724 | 25.0705 | 7.7235 | 0.4384 | 31.6563
22.099 | 4.5832 | 25.0713 | 7.7205 | 0.4189 | 31.6587
22.421 | 4.5912 | 25.0716 | 7.7171 | 0.4017 | 31.6601
22.762 | 4.5972 | 25.0715 | 7.7149 | 0.3884 | 31.6609
23.021 | 4.6017 | 25.0709 | 7.7126 | 0.3766 | 31.6606
23.412 | 4.5885 | 25.0673 | 7.6894 | 0.8784 | 31.6543

## C4
DEPTH | TEMP | DENSITY | OXY | FLUORESCENCE | SALINITY
0.399 | 3.2255 | 22.4377 | 8.1815 | 0.595 | 28.1915
0.625 | 3.2243 | 23.1971 | 8.1789 | 0.5916 | 29.1451
0.829 | 3.2213 | 23.6562 | 8.1784 | 0.5926 | 29.7212
1.034 | 3.217 | 23.9348 | 8.1758 | 0.5918 | 30.0706
1.263 | 3.2127 | 24.1057 | 8.1699 | 0.5908 | 30.2846
1.503 | 3.2095 | 24.2119 | 8.1678 | 0.6002 | 30.4176
1.776 | 3.208 | 24.2783 | 8.1651 | 0.6279 | 30.5008
2.08 | 3.2082 | 24.3204 | 8.159 | 0.6559 | 30.5537
2.404 | 3.2104 | 24.348 | 8.1554 | 0.656 | 30.5885
2.725 | 3.2146 | 24.3677 | 8.1522 | 0.6377 | 30.6137
3.04 | 3.2213 | 24.3833 | 8.1519 | 0.6232 | 30.6339
3.356 | 3.2304 | 24.3962 | 8.1578 | 0.6184 | 30.651
3.668 | 3.2416 | 24.4073 | 8.1447 | 0.6246 | 30.6662
3.971 | 3.2555 | 24.4191 | 8.1465 | 0.6304 | 30.6825
4.274 | 3.2724 | 24.4322 | 8.1485 | 0.6292 | 30.7007
4.58 | 3.2911 | 24.4443 | 8.1388 | 0.6311 | 30.7178
4.905 | 3.3095 | 24.454 | 8.1306 | 0.6379 | 30.732
5.232 | 3.3278 | 24.4646 | 8.1325 | 0.6466 | 30.7472
5.558 | 3.35 | 24.4816 | 8.1315 | 0.6617 | 30.7709
5.891 | 3.3805 | 24.5061 | 8.1327 | 0.6861 | 30.805
6.225 | 3.4182 | 24.53 | 8.1326 | 0.7137 | 30.839
6.564 | 3.457 | 24.5443 | 8.1327 | 0.7364 | 30.8611
6.899 | 3.4911 | 24.5502 | 8.1331 | 0.7514 | 30.8723
7.23 | 3.5186 | 24.552 | 8.1339 | 0.7635 | 30.8777
7.548 | 3.5392 | 24.5519 | 8.1343 | 0.7807 | 30.8798
7.797 | 3.5536 | 24.5506 | 8.1351 | 0.8025 | 30.8798
7.846 | 3.557 | 24.5074 | 8.1163 | 0.8418 | 30.8258
7.939 | 3.5539 | 24.5177 | 8.1272 | 0.8461 | 30.8384
8.073 | 3.547 | 24.534 | 8.12 | 0.82 | 30.8582

## C5
DEPTH | TEMP | DENSITY | OXY | FLUORESCENCE | SALINITY
0.377 | 2.856 | 21.1021 | 8.216 | 0.5974 | 26.4819
0.639 | 2.8566 | 21.8317 | 8.2041 | 0.5942 | 27.3973
0.91 | 2.8569 | 22.7151 | 8.1934 | 0.5805 | 28.5054
1.196 | 2.8571 | 23.2557 | 8.1812 | 0.5621 | 29.1834
1.504 | 2.8577 | 23.5822 | 8.1581 | 0.5506 | 29.5928
1.826 | 2.8593 | 23.7803 | 8.1184 | 0.5443 | 29.8414
2.149 | 2.8626 | 23.9024 | 8.0921 | 0.5365 | 29.9947
2.477 | 2.8694 | 23.9804 | 8.0816 | 0.5333 | 30.0932
2.82 | 2.8822 | 24.035 | 8.0802 | 0.5395 | 30.1628
3.152 | 2.9049 | 24.0798 | 8.0778 | 0.5503 | 30.2212
3.493 | 2.9407 | 24.1224 | 8.0754 | 0.5674 | 30.2782
3.818 | 2.9868 | 24.1593 | 8.0694 | 0.5834 | 30.329
4.115 | 3.0351 | 24.1826 | 8.06 | 0.5838 | 30.3631
4.383 | 3.0789 | 24.1947 | 8.0455 | 0.5791 | 30.3826
4.663 | 3.116 | 24.2021 | 8.0335 | 0.585 | 30.3956
4.966 | 3.1464 | 24.2078 | 8.018 | 0.6029 | 30.4059
5.276 | 3.1711 | 24.2124 | 8.0043 | 0.6305 | 30.4142
5.603 | 3.1911 | 24.2159 | 7.9892 | 0.6678 | 30.4206
5.916 | 3.2077 | 24.2195 | 7.9704 | 0.7181 | 30.4269
6.239 | 3.2227 | 24.2253 | 7.9539 | 0.7733 | 30.4357
6.571 | 3.2378 | 24.2338 | 7.9382 | 0.821 | 30.448
6.909 | 3.2535 | 24.2435 | 7.9276 | 0.866 | 30.4618
7.245 | 3.2699 | 24.254 | 7.9162 | 0.9168 | 30.4767
7.581 | 3.288 | 24.267 | 7.9079 | 0.9674 | 30.4949
7.92 | 3.3099 | 24.2852 | 7.9002 | 1.0154 | 30.5201
8.262 | 3.3385 | 24.3115 | 7.8959 | 1.0561 | 30.5561
8.595 | 3.3771 | 24.3484 | 7.8905 | 1.0721 | 30.6065
8.931 | 3.43 | 24.3997 | 7.8865 | 1.0758 | 30.6766
9.254 | 3.5022 | 24.4705 | 7.8871 | 1.0891 | 30.7735
9.572 | 3.596 | 24.558 | 7.8833 | 1.1041 | 30.8937
9.907 | 3.704 | 24.6412 | 7.8795 | 1.1153 | 31.0105
10.24 | 3.8103 | 24.6985 | 7.8768 | 1.1327 | 31.0947
10.58 | 3.9021 | 24.7293 | 7.8746 | 1.1548 | 31.1441
10.908 | 3.9753 | 24.7442 | 7.8709 | 1.1643 | 31.1715
11.243 | 4.0307 | 24.7491 | 7.8692 | 1.1531 | 31.1841
11.533 | 4.0709 | 24.7458 | 7.8691 | 1.1302 | 31.1849
11.644 | 4.1297 | 24.7237 | 7.87 | 1.8201 | 31.1641

## C6
DEPTH | TEMP | DENSITY | OXY | FLUORESCENCE | SALINITY
0.43 | 2.9739 | 21.2526 | 8.2072 | 0.527 | 26.6808
0.688 | 2.9769 | 22.3736 | 8.1867 | 0.5296 | 28.0879
0.947 | 2.9815 | 23.0512 | 8.1639 | 0.5351 | 28.9386
1.236 | 2.9877 | 23.4609 | 8.1503 | 0.5485 | 29.4531
1.547 | 2.9953 | 23.7091 | 8.1438 | 0.577 | 29.7651
1.866 | 3.0042 | 23.8601 | 8.1449 | 0.6217 | 29.9555
2.188 | 3.0141 | 23.9532 | 8.1461 | 0.6617 | 30.0732
2.512 | 3.025 | 24.0119 | 8.1407 | 0.6739 | 30.1479
2.83 | 3.0374 | 24.0511 | 8.1331 | 0.6609 | 30.1983
3.142 | 3.0517 | 24.0796 | 8.123 | 0.6297 | 30.2355
3.455 | 3.0679 | 24.1014 | 8.1123 | 0.5874 | 30.2645
3.774 | 3.0854 | 24.1188 | 8.099 | 0.5527 | 30.2881
4.093 | 3.1033 | 24.1335 | 8.0803 | 0.5372 | 30.3083
4.402 | 3.1208 | 24.1458 | 8.0591 | 0.5396 | 30.3255
4.723 | 3.1379 | 24.1569 | 8.0504 | 0.556 | 30.3412
5.041 | 3.1552 | 24.1682 | 8.0357 | 0.5835 | 30.3571
5.355 | 3.1726 | 24.1789 | 8.0191 | 0.6203 | 30.3724
5.678 | 3.1897 | 24.1885 | 8.0101 | 0.6645 | 30.3862
5.979 | 3.2069 | 24.1987 | 7.999 | 0.7179 | 30.4007
6.287 | 3.2254 | 24.2117 | 7.9769 | 0.779 | 30.4189
6.618 | 3.2465 | 24.2281 | 7.9619 | 0.8376 | 30.4417
6.937 | 3.2707 | 24.2472 | 7.9511 | 0.8829 | 30.4683
7.261 | 3.2992 | 24.2701 | 7.9364 | 0.9118 | 30.5
7.583 | 3.3348 | 24.3018 | 7.9253 | 0.9296 | 30.5435
7.906 | 3.3808 | 24.3437 | 7.9113 | 0.9458 | 30.6011
8.203 | 3.4376 | 24.3918 | 7.8968 | 0.9633 | 30.6676
8.51 | 3.503 | 24.442 | 7.8819 | 0.9843 | 30.7378
8.788 | 3.5713 | 24.485 | 7.867 | 1.0103 | 30.7992
9.013 | 3.6339 | 24.5111 | 7.858 | 1.0412 | 30.839
9.184 | 3.685 | 24.5229 | 7.8467 | 1.0665 | 30.8596
9.33 | 3.7239 | 24.5287 | 7.8322 | 1.0682 | 30.8713
9.491 | 3.7539 | 24.5361 | 7.8188 | 1.0544 | 30.884
9.706 | 3.7798 | 24.5492 | 7.8057 | 1.0388 | 30.9034
9.934 | 3.8048 | 24.5666 | 7.7951 | 1.0173 | 30.9281
10.177 | 3.8302 | 24.5868 | 7.7884 | 0.9911 | 30.9565
10.444 | 3.8574 | 24.6112 | 7.7778 | 0.9694 | 30.9903
10.703 | 3.8884 | 24.6431 | 7.7668 | 0.9511 | 31.034
10.984 | 3.925 | 24.6823 | 7.754 | 0.9269 | 31.0876
11.262 | 3.9654 | 24.7193 | 7.7481 | 0.8948 | 31.1389
11.549 | 4.0056 | 24.7465 | 7.7416 | 0.8653 | 31.1779
11.837 | 4.0429 | 24.7679 | 7.734 | 0.8467 | 31.2093
12.124 | 4.0773 | 24.7869 | 7.7289 | 0.8337 | 31.2374
12.414 | 4.1094 | 24.8056 | 7.7225 | 0.8205 | 31.2647
12.703 | 4.1397 | 24.8235 | 7.7175 | 0.8052 | 31.2909
12.993 | 4.1669 | 24.8363 | 7.7133 | 0.7838 | 31.3103
13.284 | 4.1893 | 24.843 | 7.7065 | 0.7523 | 31.3215
13.579 | 4.2066 | 24.8465 | 7.7025 | 0.7152 | 31.3281
13.87 | 4.2197 | 24.8488 | 7.6942 | 0.6759 | 31.3326
14.173 | 4.2294 | 24.8505 | 7.6854 | 0.6373 | 31.3359
14.453 | 4.2367 | 24.8522 | 7.6773 | 0.6061 | 31.3389
14.744 | 4.2427 | 24.8541 | 7.671 | 0.5788 | 31.3421
15.047 | 4.2481 | 24.8564 | 7.6655 | 0.5504 | 31.3457
15.352 | 4.2534 | 24.8595 | 7.6573 | 0.5278 | 31.3501
15.641 | 4.2596 | 24.8637 | 7.6493 | 0.5089 | 31.3562
15.934 | 4.2675 | 24.8698 | 7.6441 | 0.4859 | 31.3649
16.217 | 4.2777 | 24.8779 | 7.6418 | 0.4653 | 31.3763
16.507 | 4.2898 | 24.8866 | 7.6383 | 0.4541 | 31.3887
16.797 | 4.303 | 24.8942 | 7.6356 | 0.4467 | 31.4
17.081 | 4.3169 | 24.9015 | 7.6332 | 0.4365 | 31.4109
17.368 | 4.3322 | 24.9107 | 7.6294 | 0.4258 | 31.4244
17.675 | 4.3501 | 24.9228 | 7.6285 | 0.4159 | 31.4419
17.953 | 4.3702 | 24.9348 | 7.6275 | 0.4068 | 31.4596
18.249 | 4.3901 | 24.9431 | 7.6248 | 0.4012 | 31.4725
18.53 | 4.4078 | 24.9473 | 7.6227 | 0.3979 | 31.48
18.811 | 4.4223 | 24.9488 | 7.6224 | 0.3938 | 31.4837
19.089 | 4.4336 | 24.948 | 7.6171 | 0.3907 | 31.4842
19.32 | 4.442 | 24.9444 | 7.6163 | 0.3934 | 31.4807
19.39 | 4.45 | 24.9248 | 7.6175 | 0.4113 | 31.457

## D1
DEPTH | TEMP | DENSITY | OXY | FLUORESCENCE | SALINITY
0.335 | 3.1798 | 21.994 | 8.112 | 1.2022 | 27.6301
0.476 | 3.1806 | 22.5421 | 8.1017 | 1.1947 | 28.3184
0.575 | 3.1789 | 23.273 | 8.0917 | 1.2337 | 29.236
0.724 | 3.1762 | 23.4642 | 8.0863 | 1.2773 | 29.4757
0.939 | 3.1729 | 23.5776 | 8.0796 | 1.3027 | 29.6177
1.179 | 3.1701 | 23.6466 | 8.0713 | 1.3048 | 29.704
1.406 | 3.1686 | 23.6907 | 8.0588 | 1.2897 | 29.7593
1.63 | 3.1687 | 23.7214 | 8.0471 | 1.2713 | 29.7978
1.88 | 3.1706 | 23.745 | 8.0376 | 1.2585 | 29.8276
2.158 | 3.1742 | 23.765 | 8.0255 | 1.255 | 29.853
2.453 | 3.179 | 23.7825 | 8.0129 | 1.2581 | 29.8755
2.738 | 3.1844 | 23.7971 | 8.0007 | 1.2587 | 29.8944
3.029 | 3.1898 | 23.8102 | 7.989 | 1.2489 | 29.9113
3.343 | 3.1953 | 23.8251 | 7.9807 | 1.2231 | 29.9306
3.658 | 3.2015 | 23.8456 | 7.9744 | 1.1947 | 29.957
3.986 | 3.2095 | 23.875 | 7.9658 | 1.1798 | 29.9947
4.293 | 3.2192 | 23.9134 | 7.9525 | 1.1724 | 30.044
4.607 | 3.23 | 23.9578 | 7.9372 | 1.1664 | 30.1007
4.904 | 3.2429 | 24.0041 | 7.9224 | 1.1685 | 30.1602
5.22 | 3.2603 | 24.0468 | 7.9094 | 1.1802 | 30.2155
5.548 | 3.2838 | 24.0842 | 7.8977 | 1.1896 | 30.265
5.87 | 3.3156 | 24.1205 | 7.888 | 1.1932 | 30.3138
6.206 | 3.3574 | 24.1571 | 7.8767 | 1.2003 | 30.3642
6.544 | 3.4075 | 24.1927 | 7.867 | 1.2129 | 30.4143
6.884 | 3.462 | 24.2269 | 7.8588 | 1.2122 | 30.4631
7.237 | 3.5165 | 24.2606 | 7.8522 | 1.1905 | 30.5113
7.593 | 3.5685 | 24.2934 | 7.846 | 1.1687 | 30.5582
7.945 | 3.6171 | 24.3258 | 7.8398 | 1.155 | 30.6043
8.299 | 3.6627 | 24.3586 | 7.8325 | 1.1502 | 30.6506
8.648 | 3.7056 | 24.3919 | 7.8293 | 1.1602 | 30.6972
8.999 | 3.7471 | 24.4278 | 7.8249 | 1.172 | 30.7471
9.336 | 3.7885 | 24.4668 | 7.8165 | 1.172 | 30.8007
9.677 | 3.8295 | 24.5033 | 7.8087 | 1.1679 | 30.8514
10.016 | 3.8688 | 24.5362 | 7.8027 | 1.1641 | 30.8973
10.352 | 3.9063 | 24.5684 | 7.8009 | 1.1573 | 30.9422
10.676 | 3.9422 | 24.5996 | 7.7969 | 1.1416 | 30.9856
11.004 | 3.9756 | 24.6268 | 7.793 | 1.1096 | 31.0238
11.33 | 4.0056 | 24.6487 | 7.7869 | 1.0637 | 31.0549
11.66 | 4.0323 | 24.6672 | 7.7817 | 1.0132 | 31.0813
11.977 | 4.0574 | 24.687 | 7.7752 | 0.9633 | 31.1092
12.277 | 4.0836 | 24.7123 | 7.7686 | 0.9081 | 31.1442
12.61 | 4.1129 | 24.7439 | 7.7624 | 0.8453 | 31.1875
12.913 | 4.1453 | 24.7774 | 7.7577 | 0.7847 | 31.2336
13.219 | 4.1791 | 24.8076 | 7.748 | 0.7316 | 31.2758
13.535 | 4.2128 | 24.8346 | 7.7377 | 0.6823 | 31.3139
13.839 | 4.2453 | 24.8585 | 7.7238 | 0.6393 | 31.3479
14.146 | 4.2752 | 24.8776 | 7.7072 | 0.6088 | 31.3756
14.459 | 4.3016 | 24.8924 | 7.6915 | 0.5926 | 31.3976
14.759 | 4.3244 | 24.9044 | 7.678 | 0.5823 | 31.4156
15.071 | 4.3438 | 24.9142 | 7.6647 | 0.5649 | 31.4303
15.364 | 4.3602 | 24.9222 | 7.6512 | 0.5425 | 31.4425
15.677 | 4.3743 | 24.9298 | 7.6372 | 0.5223 | 31.4538
15.976 | 4.3868 | 24.9374 | 7.6262 | 0.5015 | 31.465
16.279 | 4.3983 | 24.945 | 7.6162 | 0.4756 | 31.476
16.578 | 4.4097 | 24.9533 | 7.607 | 0.4493 | 31.4879
16.885 | 4.4219 | 24.9639 | 7.5984 | 0.4254 | 31.5027
17.188 | 4.4355 | 24.9759 | 7.5911 | 0.4025 | 31.5196
17.483 | 4.4495 | 24.987 | 7.5834 | 0.3837 | 31.5353
17.786 | 4.4627 | 24.9958 | 7.5777 | 0.3699 | 31.5481
18.085 | 4.4747 | 25.0028 | 7.5728 | 0.3593 | 31.5584
18.379 | 4.4854 | 25.0092 | 7.5697 | 0.354 | 31.5679
18.675 | 4.4951 | 25.0158 | 7.5652 | 0.3518 | 31.5775
18.964 | 4.5043 | 25.0224 | 7.5618 | 0.3456 | 31.5869
19.253 | 4.5126 | 25.0276 | 7.5586 | 0.3363 | 31.5946
19.548 | 4.5196 | 25.0304 | 7.5549 | 0.3293 | 31.599
19.84 | 4.5248 | 25.0314 | 7.5503 | 0.326 | 31.6009
20.125 | 4.5283 | 25.0313 | 7.5486 | 0.325 | 31.6012
20.362 | 4.5325 | 25.0254 | 7.5383 | 0.3594 | 31.5943

## D2
DEPTH | TEMP | DENSITY | OXY | FLUORESCENCE | SALINITY
0.432 | 3.1756 | 23.5653 | 8.0873 | 0.6719 | 29.6025
0.618 | 3.1715 | 23.5809 | 8.0703 | 0.6609 | 29.6218
0.851 | 3.1664 | 23.6038 | 8.067 | 0.6612 | 29.6499
1.107 | 3.1611 | 23.6344 | 8.0718 | 0.6793 | 29.6878
1.386 | 3.1565 | 23.6724 | 8.0771 | 0.7173 | 29.735
1.682 | 3.1531 | 23.7158 | 8.0737 | 0.7489 | 29.7892
2.012 | 3.1508 | 23.7614 | 8.0694 | 0.7383 | 29.8461
2.344 | 3.1494 | 23.8065 | 8.0615 | 0.7007 | 29.9027
2.682 | 3.1486 | 23.8476 | 8.0551 | 0.6699 | 29.9541
3.024 | 3.1487 | 23.8806 | 8.0472 | 0.6512 | 29.9955
3.361 | 3.1498 | 23.9068 | 8.036 | 0.6359 | 30.0285
3.697 | 3.1521 | 23.9287 | 8.0223 | 0.6275 | 30.0563
4.032 | 3.1557 | 23.9467 | 8.0081 | 0.6342 | 30.0792
4.359 | 3.1602 | 23.9613 | 7.9997 | 0.657 | 30.098
4.701 | 3.1658 | 23.9742 | 7.9939 | 0.6971 | 30.1147
5.023 | 3.1732 | 23.9881 | 7.9911 | 0.7511 | 30.133
5.359 | 3.1828 | 24.0045 | 7.9858 | 0.8122 | 30.1545
5.677 | 3.1947 | 24.0217 | 7.9818 | 0.8796 | 30.1774
6.007 | 3.2087 | 24.0394 | 7.9737 | 0.9524 | 30.201
6.335 | 3.225 | 24.058 | 7.9661 | 1.0301 | 30.226
6.664 | 3.2443 | 24.0784 | 7.9558 | 1.1051 | 30.2535
6.993 | 3.2682 | 24.103 | 7.9461 | 1.1674 | 30.2869
7.326 | 3.2989 | 24.1345 | 7.9361 | 1.2185 | 30.3297
7.656 | 3.3403 | 24.1769 | 7.9239 | 1.2595 | 30.3873
7.984 | 3.3958 | 24.2323 | 7.9137 | 1.2933 | 30.4627
8.31 | 3.4614 | 24.2879 | 7.9081 | 1.3216 | 30.5396
8.634 | 3.5262 | 24.3268 | 7.8994 | 1.3482 | 30.5955
8.957 | 3.5818 | 24.3488 | 7.8904 | 1.3611 | 30.6292
9.285 | 3.6261 | 24.3635 | 7.8827 | 1.3398 | 30.6526
9.614 | 3.6622 | 24.38 | 7.8765 | 1.3046 | 30.6774
9.934 | 3.6948 | 24.4035 | 7.8688 | 1.2835 | 30.7105
10.253 | 3.727 | 24.4306 | 7.8572 | 1.2772 | 30.7483
10.586 | 3.7591 | 24.4568 | 7.8445 | 1.2701 | 30.7849
10.911 | 3.7915 | 24.4832 | 7.8348 | 1.2499 | 30.8217
11.236 | 3.8258 | 24.5148 | 7.8284 | 1.2163 | 30.8654
11.559 | 3.8638 | 24.5526 | 7.8218 | 1.1722 | 30.9173
11.89 | 3.9043 | 24.5896 | 7.8153 | 1.1166 | 30.9686
12.202 | 3.9436 | 24.618 | 7.8122 | 1.0493 | 31.0089
12.48 | 3.9783 | 24.6366 | 7.8049 | 0.9788 | 31.0364
12.787 | 4.0072 | 24.649 | 7.7996 | 0.9144 | 31.0554
13.097 | 4.0306 | 24.6585 | 7.7897 | 0.8602 | 31.0702
13.42 | 4.0499 | 24.6673 | 7.7807 | 0.8118 | 31.0835
13.756 | 4.0669 | 24.6779 | 7.7728 | 0.7673 | 31.0989
14.091 | 4.0839 | 24.6924 | 7.7643 | 0.7295 | 31.1192
14.433 | 4.1023 | 24.7114 | 7.7581 | 0.6962 | 31.1453
14.757 | 4.1228 | 24.7326 | 7.7512 | 0.665 | 31.1745
15.081 | 4.1454 | 24.7544 | 7.7418 | 0.6384 | 31.2046
15.397 | 4.1702 | 24.7781 | 7.7351 | 0.6174 | 31.2375
15.701 | 4.1967 | 24.8031 | 7.7314 | 0.5985 | 31.2722
16.019 | 4.2237 | 24.8253 | 7.7249 | 0.5808 | 31.3035
16.337 | 4.25 | 24.8449 | 7.7202 | 0.5662 | 31.3313
16.65 | 4.2757 | 24.864 | 7.7135 | 0.5558 | 31.3586
16.971 | 4.3007 | 24.8826 | 7.7049 | 0.5489 | 31.3851
17.275 | 4.3251 | 24.9002 | 7.693 | 0.5437 | 31.4103
17.586 | 4.3493 | 24.9181 | 7.686 | 0.5375 | 31.4359
17.925 | 4.3737 | 24.9376 | 7.6707 | 0.5297 | 31.4635
18.242 | 4.3988 | 24.958 | 7.6595 | 0.5165 | 31.4924
18.57 | 4.4242 | 24.9781 | 7.6484 | 0.4949 | 31.521
18.887 | 4.4483 | 24.9949 | 7.6339 | 0.4726 | 31.5451
19.215 | 4.469 | 25.0053 | 7.6208 | 0.4558 | 31.5609
19.537 | 4.4853 | 25.0109 | 7.609 | 0.4407 | 31.5701
19.87 | 4.4975 | 25.0149 | 7.5995 | 0.4239 | 31.5766
20.201 | 4.507 | 25.0188 | 7.5947 | 0.4064 | 31.5827
20.543 | 4.5152 | 25.0239 | 7.5878 | 0.3905 | 31.5902
20.88 | 4.5234 | 25.0314 | 7.5847 | 0.3768 | 31.6008
21.214 | 4.5327 | 25.0409 | 7.58 | 0.365 | 31.6139
21.57 | 4.5428 | 25.0498 | 7.5865 | 0.3541 | 31.6264
21.917 | 4.5534 | 25.057 | 7.5848 | 0.3459 | 31.6369
22.255 | 4.5639 | 25.0622 | 7.5785 | 0.3454 | 31.6448
22.59 | 4.5733 | 25.0635 | 7.5843 | 0.3535 | 31.6477
22.921 | 4.5807 | 25.06 | 7.5814 | 0.3685 | 31.6442
23.142 | 4.5858 | 25.0516 | 7.5861 | 0.3807 | 31.6342
23.199 | 4.5889 | 25.0364 | 7.5848 | 0.38 | 31.6155

## D3
DEPTH | TEMP | DENSITY | OXY | FLUORESCENCE | SALINITY
0.301 | 2.9932 | 23.5218 | 8.0979 | 0.7309 | 29.53
0.501 | 2.9954 | 23.5244 | 8.0989 | 0.7088 | 29.5335
0.737 | 2.9998 | 23.5322 | 8.0967 | 0.6728 | 29.5437
0.998 | 3.0084 | 23.5516 | 8.0906 | 0.6399 | 29.5689
1.3 | 3.0234 | 23.5869 | 8.0814 | 0.6135 | 29.6146
1.621 | 3.0454 | 23.6375 | 8.07 | 0.5909 | 29.6802
1.953 | 3.0722 | 23.6964 | 8.0601 | 0.5767 | 29.7568
2.288 | 3.0995 | 23.754 | 8.0498 | 0.5713 | 29.8317
2.631 | 3.1247 | 23.8036 | 8.0485 | 0.5721 | 29.8965
2.968 | 3.147 | 23.8447 | 8.0405 | 0.5789 | 29.9503
3.304 | 3.1669 | 23.879 | 8.0209 | 0.5905 | 29.9954
3.631 | 3.1852 | 23.9086 | 8.0066 | 0.5999 | 30.0343
3.966 | 3.2022 | 23.935 | 7.9942 | 0.6005 | 30.0693
4.301 | 3.2187 | 23.9596 | 7.9894 | 0.5983 | 30.1018
4.631 | 3.2358 | 23.983 | 7.9844 | 0.5986 | 30.133
4.949 | 3.254 | 24.0053 | 7.9823 | 0.6016 | 30.1628
5.263 | 3.2726 | 24.0263 | 7.9737 | 0.6096 | 30.1911
5.571 | 3.2894 | 24.0471 | 7.9609 | 0.6277 | 30.219
5.885 | 3.301 | 24.0662 | 7.9459 | 0.6613 | 30.2442
6.187 | 3.3032 | 24.0797 | 7.9315 | 0.7126 | 30.2613
6.523 | 3.296 | 24.0899 | 7.9194 | 0.7792 | 30.2734
6.833 | 3.285 | 24.103 | 7.9124 | 0.8557 | 30.2887
7.144 | 3.2767 | 24.1213 | 7.9053 | 0.9368 | 30.3108
7.465 | 3.2756 | 24.1434 | 7.8969 | 1.0152 | 30.3385
7.782 | 3.283 | 24.1669 | 7.8869 | 1.082 | 30.3687
8.09 | 3.2984 | 24.1897 | 7.8785 | 1.1339 | 30.3989
8.409 | 3.3219 | 24.2133 | 7.8716 | 1.1792 | 30.431
8.727 | 3.3556 | 24.2423 | 7.8611 | 1.2267 | 30.471
9.06 | 3.4022 | 24.2779 | 7.8525 | 1.2739 | 30.5206
9.361 | 3.461 | 24.3155 | 7.8434 | 1.3078 | 30.5742
9.663 | 3.5283 | 24.3518 | 7.8362 | 1.3164 | 30.6272
9.991 | 3.5993 | 24.3893 | 7.8273 | 1.3072 | 30.6821
10.313 | 3.67 | 24.4303 | 7.8232 | 1.2866 | 30.7415
10.626 | 3.7394 | 24.4794 | 7.8171 | 1.2493 | 30.811
10.943 | 3.8104 | 24.542 | 7.807 | 1.2023 | 30.8979
11.263 | 3.8832 | 24.6087 | 7.8001 | 1.155 | 30.9901
11.584 | 3.9527 | 24.6625 | 7.7921 | 1.1096 | 31.066
11.906 | 4.0139 | 24.7007 | 7.7868 | 1.0712 | 31.1213
12.226 | 4.0649 | 24.7291 | 7.7784 | 1.0355 | 31.1631
12.55 | 4.1075 | 24.7528 | 7.7711 | 0.9942 | 31.198
12.88 | 4.1446 | 24.7769 | 7.7649 | 0.9545 | 31.2329
13.217 | 4.1793 | 24.8036 | 7.7592 | 0.9158 | 31.2706
13.549 | 4.2135 | 24.8313 | 7.7527 | 0.871 | 31.3098
13.86 | 4.2476 | 24.8575 | 7.747 | 0.8247 | 31.347
14.184 | 4.2798 | 24.8783 | 7.7405 | 0.7752 | 31.3771
14.495 | 4.308 | 24.8914 | 7.7343 | 0.7209 | 31.3971
14.807 | 4.3312 | 24.9002 | 7.725 | 0.6725 | 31.4111
15.128 | 4.3506 | 24.9085 | 7.7158 | 0.633 | 31.424
15.455 | 4.3672 | 24.9167 | 7.7063 | 0.5971 | 31.4364
15.79 | 4.3812 | 24.9235 | 7.6972 | 0.5651 | 31.4468
16.114 | 4.3931 | 24.9294 | 7.6872 | 0.5391 | 31.4556
16.435 | 4.404 | 24.9357 | 7.6823 | 0.5188 | 31.465
16.754 | 4.415 | 24.9441 | 7.6695 | 0.5026 | 31.4769
17.074 | 4.4273 | 24.955 | 7.6573 | 0.4867 | 31.4922
17.401 | 4.441 | 24.9677 | 7.6491 | 0.4658 | 31.5099
17.737 | 4.4556 | 24.9812 | 7.6394 | 0.4405 | 31.5288
18.073 | 4.4701 | 24.9946 | 7.6329 | 0.4197 | 31.5475
18.397 | 4.4838 | 25.0059 | 7.6293 | 0.4076 | 31.5635
18.733 | 4.4962 | 25.0154 | 7.6244 | 0.3994 | 31.5771
19.053 | 4.5077 | 25.0246 | 7.6225 | 0.3924 | 31.5901
19.365 | 4.5184 | 25.0328 | 7.6193 | 0.3843 | 31.6019
19.693 | 4.528 | 25.0394 | 7.6162 | 0.3702 | 31.6114
20.015 | 4.5364 | 25.0446 | 7.6141 | 0.3531 | 31.6191
20.33 | 4.5437 | 25.0489 | 7.6113 | 0.3388 | 31.6255
20.645 | 4.5496 | 25.0523 | 7.6094 | 0.3292 | 31.6305
20.974 | 4.5543 | 25.0544 | 7.6073 | 0.3234 | 31.6337
21.277 | 4.5578 | 25.0554 | 7.6054 | 0.3173 | 31.6354
21.612 | 4.5602 | 25.0557 | 7.6016 | 0.3123 | 31.6361
21.925 | 4.5618 | 25.0553 | 7.6012 | 0.3108 | 31.6358
22.164 | 4.5627 | 25.0542 | 7.5978 | 0.3108 | 31.6345
22.278 | 4.5595 | 25.0565 | 7.5751 | 3.1929 | 31.637

## EE1
DEPTH | TEMP | DENSITY | OXY | FLUORESCENCE | SALINITY
0.451 | 3.126 | 20.3443 | 7.9762 | 1.4131 | 25.5531
0.64 | 3.1333 | 21.5604 | 7.9766 | 1.3267 | 27.0813
0.818 | 3.1424 | 22.2944 | 7.9751 | 1.1962 | 28.0037
0.989 | 3.1527 | 22.7378 | 7.9767 | 1.0582 | 28.5615
1.194 | 3.1649 | 23.0077 | 7.9757 | 0.9675 | 28.9014
1.421 | 3.1797 | 23.1747 | 7.978 | 0.9419 | 29.1126
1.62 | 3.1967 | 23.2808 | 7.9776 | 0.9808 | 29.2475
1.768 | 3.2148 | 23.35 | 7.9741 | 1.0942 | 29.3362
1.931 | 3.2331 | 23.3959 | 7.975 | 1.2633 | 29.3957
2.069 | 3.2512 | 23.4275 | 7.9744 | 1.4259 | 29.4371
2.161 | 3.2685 | 23.4502 | 7.9729 | 1.5482 | 29.4673
2.283 | 3.2844 | 23.4662 | 7.9726 | 1.6399 | 29.4891
2.47 | 3.2988 | 23.4779 | 7.9704 | 1.7012 | 29.5052
2.685 | 3.3125 | 23.4887 | 7.9702 | 1.7294 | 29.5201
2.917 | 3.3266 | 23.5007 | 7.9701 | 1.7438 | 29.5367
3.142 | 3.3421 | 23.5151 | 7.9713 | 1.7548 | 29.5563
3.36 | 3.3593 | 23.5321 | 7.9749 | 1.7645 | 29.5794
3.584 | 3.3777 | 23.5511 | 7.975 | 1.7792 | 29.6052
3.821 | 3.3962 | 23.5694 | 7.974 | 1.7938 | 29.6302
4.057 | 3.413 | 23.5845 | 7.9734 | 1.7923 | 29.6508
4.294 | 3.427 | 23.5955 | 7.9756 | 1.7717 | 29.6661
4.52 | 3.4381 | 23.604 | 7.9739 | 1.7419 | 29.6779
4.739 | 3.4467 | 23.6127 | 7.9733 | 1.7083 | 29.6898
4.953 | 3.4535 | 23.6224 | 7.9713 | 1.6805 | 29.7026
5.163 | 3.4587 | 23.6317 | 7.9653 | 1.6636 | 29.7149
5.388 | 3.4626 | 23.6402 | 7.9485 | 1.6443 | 29.726
5.619 | 3.4653 | 23.6489 | 7.9362 | 1.6181 | 29.7372
5.835 | 3.467 | 23.6579 | 7.9223 | 1.6038 | 29.7487
6.068 | 3.4678 | 23.666 | 7.9109 | 1.6043 | 29.759
6.304 | 3.4678 | 23.6724 | 7.9062 | 1.606 | 29.767
6.526 | 3.4675 | 23.6768 | 7.9023 | 1.6003 | 29.7726
6.732 | 3.467 | 23.6797 | 7.8932 | 1.5835 | 29.7761
6.946 | 3.4661 | 23.6818 | 7.8868 | 1.5675 | 29.7786
7.168 | 3.4645 | 23.684 | 7.8833 | 1.5669 | 29.7813
7.369 | 3.4617 | 23.6871 | 7.8797 | 1.568 | 29.7849
7.505 | 3.4575 | 23.6908 | 7.8745 | 1.5525 | 29.7891
7.617 | 3.4518 | 23.6949 | 7.8703 | 1.5254 | 29.7936
7.754 | 3.4447 | 23.6991 | 7.8653 | 1.4979 | 29.7981
7.95 | 3.4363 | 23.7037 | 7.8644 | 1.4758 | 29.803
8.13 | 3.4271 | 23.7091 | 7.8517 | 1.4584 | 29.8089
8.28 | 3.4184 | 23.7155 | 7.837 | 1.4404 | 29.816
8.411 | 3.4114 | 23.7226 | 7.8255 | 1.4215 | 29.8241
8.543 | 3.4069 | 23.7298 | 7.8241 | 1.404 | 29.8327
8.711 | 3.4049 | 23.7376 | 7.8252 | 1.3836 | 29.8423
8.896 | 3.4051 | 23.7477 | 7.8237 | 1.3614 | 29.8551
9.054 | 3.4084 | 23.7628 | 7.8204 | 1.3425 | 29.8743
9.172 | 3.4162 | 23.7862 | 7.8154 | 1.3254 | 29.9045
9.294 | 3.4306 | 23.8211 | 7.8137 | 1.3101 | 29.9499
9.466 | 3.4539 | 23.8703 | 7.8092 | 1.292 | 30.0142
9.653 | 3.4884 | 23.9365 | 7.8039 | 1.2675 | 30.101
9.813 | 3.5345 | 24.0159 | 7.796 | 1.2415 | 30.2058
9.978 | 3.5881 | 24.0966 | 7.7884 | 1.2159 | 30.3129
10.203 | 3.644 | 24.1753 | 7.782 | 1.1883 | 30.418
10.436 | 3.6991 | 24.253 | 7.7781 | 1.1605 | 30.5219
10.653 | 3.7511 | 24.3238 | 7.7776 | 1.1424 | 30.6167
10.887 | 3.7997 | 24.3881 | 7.7757 | 1.1354 | 30.7031
11.102 | 3.8451 | 24.4477 | 7.773 | 1.1264 | 30.7832
11.322 | 3.886 | 24.4972 | 7.7708 | 1.1135 | 30.8503
11.545 | 3.9214 | 24.536 | 7.7671 | 1.1076 | 30.9031
11.748 | 3.952 | 24.5688 | 7.7647 | 1.1098 | 30.948
11.911 | 3.9798 | 24.5998 | 7.7581 | 1.1166 | 30.9903
12.063 | 4.0066 | 24.6296 | 7.7516 | 1.1266 | 31.0309
12.238 | 4.0329 | 24.6561 | 7.746 | 1.126 | 31.0674
12.415 | 4.0604 | 24.6851 | 7.7393 | 1.0963 | 31.1071
12.586 | 4.0914 | 24.7235 | 7.7345 | 1.0435 | 31.1592
12.732 | 4.1243 | 24.7603 | 7.7307 | 0.9871 | 31.2095
12.872 | 4.1544 | 24.7824 | 7.7255 | 0.9328 | 31.241
13.04 | 4.1786 | 24.7944 | 7.7199 | 0.8795 | 31.259
13.214 | 4.1978 | 24.8047 | 7.7151 | 0.8262 | 31.2743
13.368 | 4.2133 | 24.8146 | 7.7105 | 0.7745 | 31.2887
13.541 | 4.226 | 24.822 | 7.7001 | 0.7329 | 31.2996
13.772 | 4.2366 | 24.8281 | 7.6988 | 0.7018 | 31.3086
14.005 | 4.2465 | 24.8351 | 7.6992 | 0.6741 | 31.3186
14.226 | 4.2572 | 24.8444 | 7.6968 | 0.6441 | 31.3316
14.448 | 4.2701 | 24.8564 | 7.6962 | 0.6122 | 31.3483
14.681 | 4.2855 | 24.8695 | 7.6943 | 0.5841 | 31.3668
14.943 | 4.3018 | 24.8806 | 7.6909 | 0.5591 | 31.3828
15.212 | 4.3172 | 24.888 | 7.6883 | 0.5328 | 31.394
15.467 | 4.3304 | 24.8929 | 7.6845 | 0.5075 | 31.4018
15.722 | 4.3413 | 24.8967 | 7.6806 | 0.4889 | 31.4079
15.968 | 4.3506 | 24.9003 | 7.6773 | 0.4758 | 31.4137
16.199 | 4.359 | 24.9045 | 7.6731 | 0.4644 | 31.42
16.438 | 4.3672 | 24.9097 | 7.6676 | 0.4535 | 31.4275
16.66 | 4.3757 | 24.9159 | 7.6644 | 0.4432 | 31.4365
16.908 | 4.385 | 24.9232 | 7.6613 | 0.4389 | 31.4468
17.161 | 4.3954 | 24.9323 | 7.6564 | 0.4352 | 31.4596
17.411 | 4.4073 | 24.9428 | 7.6526 | 0.4218 | 31.4744
17.673 | 4.42 | 24.9528 | 7.6484 | 0.406 | 31.4885
17.942 | 4.4326 | 24.9609 | 7.6432 | 0.3956 | 31.5003
18.204 | 4.4442 | 24.9676 | 7.6385 | 0.3895 | 31.5103
18.463 | 4.4547 | 24.9736 | 7.6346 | 0.3851 | 31.5191
18.725 | 4.4641 | 24.9795 | 7.6305 | 0.3795 | 31.5277
18.981 | 4.4729 | 24.9858 | 7.6275 | 0.3726 | 31.5368
19.248 | 4.4814 | 24.9934 | 7.6236 | 0.3649 | 31.5475
19.5 | 4.4898 | 25.0018 | 7.6212 | 0.3561 | 31.5591
19.783 | 4.4976 | 25.0091 | 7.6159 | 0.349 | 31.5694
20.049 | 4.5045 | 25.0141 | 7.6123 | 0.3428 | 31.5765
20.316 | 4.5102 | 25.0171 | 7.6105 | 0.3349 | 31.581
20.58 | 4.5148 | 25.019 | 7.6077 | 0.3286 | 31.584
20.846 | 4.5183 | 25.0208 | 7.6074 | 0.3245 | 31.5868
21.104 | 4.5212 | 25.0229 | 7.6057 | 0.3167 | 31.5897
21.371 | 4.5237 | 25.0251 | 7.6039 | 0.3043 | 31.5928
21.632 | 4.5257 | 25.0271 | 7.5986 | 0.2936 | 31.5957
21.907 | 4.5272 | 25.029 | 7.6028 | 0.288 | 31.5982
22.17 | 4.5284 | 25.0303 | 7.6037 | 0.2861 | 31.6
22.428 | 4.5292 | 25.0313 | 7.5969 | 0.2857 | 31.6014
22.699 | 4.5298 | 25.0319 | 7.5993 | 0.2868 | 31.6022
22.972 | 4.5301 | 25.0324 | 7.5971 | 0.289 | 31.6028
23.23 | 4.5303 | 25.0326 | 7.5972 | 0.2922 | 31.6031
23.499 | 4.5305 | 25.0326 | 7.5948 | 0.2972 | 31.6032
23.766 | 4.5305 | 25.0326 | 7.5911 | 0.302 | 31.6032
24.029 | 4.5305 | 25.0324 | 7.5916 | 0.3022 | 31.6029
24.198 | 4.5293 | 25.032 | 7.5886 | 0.2986 | 31.6022

## EE2
DEPTH | TEMP | DENSITY | OXY | FLUORESCENCE | SALINITY
0.561 | 3.4188 | 21.5819 | 7.9292 | 1.0312 | 27.1346
0.841 | 3.4209 | 22.3288 | 7.9103 | 0.9827 | 28.0737
1.137 | 3.4234 | 22.782 | 7.9 | 0.9348 | 28.6436
1.449 | 3.4264 | 23.0588 | 7.8937 | 0.9289 | 28.9918
1.771 | 3.4299 | 23.2306 | 7.8914 | 0.9685 | 29.2079
2.097 | 3.4325 | 23.3403 | 7.886 | 1.0181 | 29.346
2.418 | 3.433 | 23.4139 | 7.8791 | 1.047 | 29.4385
2.741 | 3.4316 | 23.4694 | 7.8709 | 1.0494 | 29.5081
3.064 | 3.4308 | 23.5161 | 7.8612 | 1.0431 | 29.5668
3.393 | 3.4332 | 23.5576 | 7.849 | 1.0483 | 29.6192
3.722 | 3.4396 | 23.5962 | 7.8333 | 1.065 | 29.6683
4.069 | 3.4495 | 23.6358 | 7.8208 | 1.082 | 29.7192
4.399 | 3.4627 | 23.6827 | 7.8124 | 1.1004 | 29.7794
4.737 | 3.4797 | 23.7403 | 7.8045 | 1.1197 | 29.8536
5.095 | 3.5004 | 23.8054 | 7.801 | 1.1248 | 29.9376
5.44 | 3.5233 | 23.8687 | 7.7976 | 1.119 | 30.0196
5.791 | 3.5467 | 23.923 | 7.7939 | 1.1205 | 30.0903
6.137 | 3.5699 | 23.9678 | 7.7899 | 1.1324 | 30.1492
6.477 | 3.5924 | 24.0057 | 7.7848 | 1.1533 | 30.1993
6.828 | 3.6139 | 24.0385 | 7.7787 | 1.1884 | 30.2428
7.159 | 3.6352 | 24.0709 | 7.7715 | 1.2324 | 30.2859
7.495 | 3.6588 | 24.1104 | 7.762 | 1.2744 | 30.3381
7.825 | 3.6876 | 24.1615 | 7.7617 | 1.3132 | 30.4055
8.159 | 3.7237 | 24.2262 | 7.7546 | 1.3455 | 30.491
8.501 | 3.7675 | 24.3048 | 7.7514 | 1.3592 | 30.5947
8.837 | 3.8167 | 24.3904 | 7.7464 | 1.3506 | 30.7079
9.172 | 3.8662 | 24.4696 | 7.7386 | 1.325 | 30.8132
9.517 | 3.9114 | 24.5332 | 7.7329 | 1.2935 | 30.8984
9.849 | 3.9508 | 24.5827 | 7.7235 | 1.2664 | 30.9653
10.192 | 3.9855 | 24.6231 | 7.7167 | 1.2417 | 31.0203
10.527 | 4.0176 | 24.6583 | 7.7111 | 1.2207 | 31.0684
10.864 | 4.049 | 24.691 | 7.7005 | 1.2077 | 31.1133
11.198 | 4.0813 | 24.724 | 7.6927 | 1.1889 | 31.1586
11.538 | 4.1163 | 24.7598 | 7.6866 | 1.1501 | 31.2079
11.877 | 4.1556 | 24.7994 | 7.6804 | 1.093 | 31.2625
12.207 | 4.1987 | 24.8384 | 7.6749 | 1.0248 | 31.3169
12.533 | 4.2422 | 24.8686 | 7.6694 | 0.9505 | 31.3602
12.843 | 4.2824 | 24.8884 | 7.6707 | 0.8751 | 31.3901
13.14 | 4.3173 | 24.9018 | 7.6672 | 0.8015 | 31.4113
13.448 | 4.3462 | 24.9109 | 7.6592 | 0.7333 | 31.4265
13.768 | 4.3696 | 24.9175 | 7.6527 | 0.6767 | 31.4377
14.099 | 4.3887 | 24.9241 | 7.6481 | 0.63 | 31.4484
14.434 | 4.4052 | 24.9323 | 7.643 | 0.5847 | 31.4609
14.748 | 4.4203 | 24.9421 | 7.6355 | 0.5419 | 31.4751
15.068 | 4.4341 | 24.9522 | 7.6236 | 0.5053 | 31.4896
15.344 | 4.4466 | 24.9617 | 7.613 | 0.4713 | 31.5031
15.636 | 4.4577 | 24.9702 | 7.5998 | 0.4405 | 31.5153
15.911 | 4.4673 | 24.9768 | 7.5863 | 0.416 | 31.5248
16.21 | 4.4749 | 24.9809 | 7.5744 | 0.3976 | 31.5309
16.517 | 4.4805 | 24.9831 | 7.5622 | 0.3833 | 31.5343
16.839 | 4.4844 | 24.9842 | 7.5544 | 0.3747 | 31.5363
17.155 | 4.487 | 24.9849 | 7.5493 | 0.3745 | 31.5375
17.475 | 4.4887 | 24.9854 | 7.5478 | 0.3739 | 31.5384
17.788 | 4.4899 | 24.9859 | 7.5448 | 0.3639 | 31.5391
18.105 | 4.4908 | 24.986 | 7.5448 | 0.3497 | 31.5394
18.426 | 4.4915 | 24.9858 | 7.5441 | 0.3385 | 31.5392
18.747 | 4.492 | 24.9849 | 7.5442 | 0.3346 | 31.5381
19.071 | 4.4925 | 24.9829 | 7.5452 | 0.3377 | 31.5357
19.402 | 4.4928 | 24.9796 | 7.5481 | 0.3428 | 31.5315
19.732 | 4.4931 | 24.9736 | 7.5493 | 0.3486 | 31.524
19.96 | 4.4933 | 24.9633 | 7.5499 | 0.3608 | 31.5111
20.022 | 4.4934 | 24.9459 | 7.548 | 0.3881 | 31.4892

## EE3
DEPTH | TEMP | DENSITY | OXY | FLUORESCENCE | SALINITY
0.341 | 3.257 | 23.3704 | 8.0499 | 0.6189 | 29.366
0.506 | 3.2547 | 23.4005 | 8.0269 | 0.6033 | 29.4036
0.693 | 3.2503 | 23.4291 | 8.008 | 0.5934 | 29.439
0.918 | 3.2459 | 23.4596 | 7.999 | 0.5842 | 29.4769
1.192 | 3.2443 | 23.4913 | 7.9928 | 0.5713 | 29.5165
1.481 | 3.2481 | 23.5232 | 7.9848 | 0.5593 | 29.557
1.796 | 3.2593 | 23.5571 | 7.9747 | 0.5522 | 29.6006
2.117 | 3.2747 | 23.5896 | 7.961 | 0.5518 | 29.643
2.448 | 3.2846 | 23.6147 | 7.9517 | 0.5549 | 29.6756
2.778 | 3.2819 | 23.6355 | 7.9395 | 0.5539 | 29.7014
3.113 | 3.2679 | 23.6592 | 7.9239 | 0.5485 | 29.7297
3.443 | 3.2497 | 23.6878 | 7.9074 | 0.5431 | 29.7638
3.77 | 3.2347 | 23.7192 | 7.8913 | 0.5432 | 29.8017
4.097 | 3.2271 | 23.751 | 7.8746 | 0.5527 | 29.8409
4.433 | 3.2278 | 23.7821 | 7.856 | 0.5732 | 29.88
4.763 | 3.2352 | 23.8123 | 7.8407 | 0.6102 | 29.9186
5.092 | 3.2486 | 23.8413 | 7.8345 | 0.6679 | 29.9564
5.425 | 3.2679 | 23.8685 | 7.8239 | 0.7473 | 29.9926
5.758 | 3.2917 | 23.8929 | 7.8116 | 0.842 | 30.0256
6.093 | 3.3183 | 23.9171 | 7.7994 | 0.9371 | 30.0588
6.408 | 3.348 | 23.9473 | 7.7856 | 1.0214 | 30.0997
6.739 | 3.3819 | 23.986 | 7.7648 | 1.0933 | 30.1519
7.056 | 3.4201 | 24.0298 | 7.7389 | 1.153 | 30.211
7.376 | 3.4622 | 24.0786 | 7.7173 | 1.1972 | 30.2768
7.697 | 3.5106 | 24.1392 | 7.7019 | 1.224 | 30.3582
8.02 | 3.5684 | 24.2176 | 7.6908 | 1.2325 | 30.4629
8.321 | 3.6347 | 24.3047 | 7.6842 | 1.2245 | 30.5797
8.644 | 3.7032 | 24.3812 | 7.6796 | 1.212 | 30.6835
8.971 | 3.7678 | 24.4415 | 7.6748 | 1.204 | 30.7666
9.293 | 3.8269 | 24.4926 | 7.6709 | 1.1986 | 30.8377
9.616 | 3.8809 | 24.5394 | 7.6683 | 1.1953 | 30.9028
9.936 | 3.9304 | 24.5825 | 7.6704 | 1.1948 | 30.9627
10.276 | 3.975 | 24.6195 | 7.6693 | 1.1929 | 31.0145
10.607 | 4.0144 | 24.6501 | 7.6677 | 1.1815 | 31.0577
10.929 | 4.0498 | 24.6784 | 7.6659 | 1.1528 | 31.0975
11.236 | 4.0831 | 24.7067 | 7.6644 | 1.1062 | 31.1371
11.553 | 4.1153 | 24.7331 | 7.6633 | 1.0498 | 31.1742
11.843 | 4.1472 | 24.7572 | 7.6615 | 0.9895 | 31.2084
12.113 | 4.179 | 24.7776 | 7.6613 | 0.9278 | 31.2379
12.229 | 4.1532 | 24.6979 | 7.6564 | 4.0902 | 31.1344

## E1
DEPTH | TEMP | DENSITY | OXY | FLUORESCENCE | SALINITY
0.407 | 3.4104 | 22.8212 | 8.1145 | 0.9199 | 28.6915
0.662 | 3.4154 | 22.8512 | 8.1034 | 0.9093 | 28.7297
0.936 | 3.4349 | 22.9054 | 8.0932 | 0.8992 | 28.7998
1.23 | 3.4654 | 22.964 | 8.082 | 0.8929 | 28.8765
1.522 | 3.4993 | 23.0091 | 8.0626 | 0.8877 | 28.9367
1.819 | 3.5342 | 23.0526 | 8.0341 | 0.8842 | 28.995
2.125 | 3.5735 | 23.1164 | 8.0108 | 0.8818 | 29.0793
2.445 | 3.6165 | 23.1899 | 7.9864 | 0.8769 | 29.1763
2.763 | 3.6554 | 23.2452 | 7.9625 | 0.8734 | 29.2499
3.078 | 3.683 | 23.2775 | 7.9477 | 0.878 | 29.2934
3.389 | 3.696 | 23.2972 | 7.9383 | 0.8919 | 29.3197
3.688 | 3.6944 | 23.3115 | 7.9149 | 0.9133 | 29.3374
3.98 | 3.6799 | 23.3243 | 7.8981 | 0.9406 | 29.3519
4.286 | 3.6597 | 23.3432 | 7.8865 | 0.9705 | 29.3736
4.595 | 3.6431 | 23.3734 | 7.8745 | 1.0041 | 29.4098
4.906 | 3.6327 | 23.4072 | 7.8576 | 1.0464 | 29.4512
5.218 | 3.626 | 23.4386 | 7.844 | 1.099 | 29.49
5.534 | 3.6206 | 23.4669 | 7.8243 | 1.1626 | 29.5249
5.843 | 3.6151 | 23.4914 | 7.8119 | 1.2364 | 29.5551
6.159 | 3.6084 | 23.5144 | 7.798 | 1.3164 | 29.5833
6.456 | 3.6004 | 23.5389 | 7.7854 | 1.3935 | 29.6133
6.761 | 3.592 | 23.5682 | 7.7778 | 1.4562 | 29.6493
7.068 | 3.5856 | 23.6027 | 7.7682 | 1.505 | 29.6919
7.375 | 3.5826 | 23.6376 | 7.7665 | 1.5467 | 29.7355
7.687 | 3.5837 | 23.6714 | 7.7583 | 1.5743 | 29.7781
7.991 | 3.5889 | 23.7077 | 7.7508 | 1.5758 | 29.8242
8.308 | 3.5988 | 23.7479 | 7.7409 | 1.5562 | 29.8758
8.624 | 3.614 | 23.7943 | 7.7328 | 1.5309 | 29.9359
8.931 | 3.6364 | 23.8534 | 7.7262 | 1.5053 | 30.0125
9.236 | 3.6681 | 23.9309 | 7.7201 | 1.4762 | 30.1135
9.564 | 3.7096 | 24.0215 | 7.7141 | 1.4383 | 30.2319
9.881 | 3.7585 | 24.1133 | 7.706 | 1.3912 | 30.3528
10.196 | 3.8114 | 24.2012 | 7.6989 | 1.3445 | 30.4693
10.496 | 3.8641 | 24.2788 | 7.6935 | 1.3033 | 30.5729
10.805 | 3.9127 | 24.34 | 7.6928 | 1.2638 | 30.6555
11.124 | 3.9571 | 24.3948 | 7.6887 | 1.2201 | 30.7296
11.437 | 3.9988 | 24.4506 | 7.6844 | 1.1716 | 30.8048
11.749 | 4.0364 | 24.4957 | 7.6806 | 1.1218 | 30.8659
12.06 | 4.0686 | 24.528 | 7.6765 | 1.0716 | 30.9105
12.379 | 4.0971 | 24.5595 | 7.6735 | 1.0176 | 30.9535
12.709 | 4.1242 | 24.5938 | 7.6732 | 0.9565 | 30.9999
13.042 | 4.1505 | 24.6284 | 7.6695 | 0.8992 | 31.0467
13.371 | 4.1758 | 24.6599 | 7.6679 | 0.847 | 31.0893
13.687 | 4.199 | 24.6848 | 7.6619 | 0.7896 | 31.1236
14.021 | 4.2191 | 24.7031 | 7.6597 | 0.7343 | 31.149
14.352 | 4.2354 | 24.7147 | 7.6562 | 0.6945 | 31.1656
14.682 | 4.248 | 24.72 | 7.6516 | 0.6723 | 31.1739
15.002 | 4.2575 | 24.7198 | 7.6554 | 0.6664 | 31.1747
15.221 | 4.2681 | 24.7009 | 7.6487 | 0.643 | 31.1522

## E2
DEPTH | TEMP | DENSITY | OXY | FLUORESCENCE | SALINITY
0.311 | 3.0774 | 23.3402 | 8.175 | 1.6063 | 29.3103
0.367 | 3.0776 | 23.3409 | 8.1701 | 1.5783 | 29.3113
0.48 | 3.0783 | 23.342 | 8.1592 | 1.5472 | 29.3126
0.609 | 3.0795 | 23.3433 | 8.1472 | 1.5175 | 29.3145
0.726 | 3.0812 | 23.345 | 8.1362 | 1.4978 | 29.3167
0.904 | 3.0832 | 23.3467 | 8.1266 | 1.4821 | 29.319
1.145 | 3.0853 | 23.3479 | 8.1102 | 1.4641 | 29.3207
1.433 | 3.0873 | 23.349 | 8.0923 | 1.4508 | 29.3224
1.731 | 3.0895 | 23.3506 | 8.071 | 1.4454 | 29.3245
2.052 | 3.0924 | 23.3528 | 8.0521 | 1.4457 | 29.3276
2.364 | 3.0963 | 23.3558 | 8.0392 | 1.4502 | 29.3317
2.682 | 3.1016 | 23.3595 | 8.0278 | 1.4612 | 29.3369
3.003 | 3.109 | 23.365 | 8.0169 | 1.4877 | 29.3446
3.338 | 3.1195 | 23.3732 | 8.0052 | 1.5266 | 29.3558
3.668 | 3.1332 | 23.3825 | 7.9905 | 1.5664 | 29.3689
4.001 | 3.1487 | 23.3907 | 7.9752 | 1.605 | 29.3807
4.333 | 3.1642 | 23.3973 | 7.9586 | 1.645 | 29.3905
4.657 | 3.1792 | 23.403 | 7.9395 | 1.6855 | 29.3991
4.976 | 3.1933 | 23.4089 | 7.9241 | 1.7178 | 29.408
5.31 | 3.2061 | 23.4142 | 7.9101 | 1.7399 | 29.4159
5.673 | 3.2173 | 23.4181 | 7.8905 | 1.7537 | 29.4219
6.021 | 3.2266 | 23.4214 | 7.8675 | 1.7571 | 29.4269
6.358 | 3.2345 | 23.4244 | 7.8389 | 1.7572 | 29.4315
6.674 | 3.2418 | 23.4289 | 7.8183 | 1.7581 | 29.4379
7.001 | 3.2504 | 23.4376 | 7.7983 | 1.7589 | 29.4497
7.344 | 3.2629 | 23.4532 | 7.7801 | 1.7646 | 29.4705
7.687 | 3.2824 | 23.479 | 7.7681 | 1.7768 | 29.5049
8.025 | 3.3113 | 23.5156 | 7.757 | 1.7951 | 29.5538
8.355 | 3.3492 | 23.5592 | 7.7487 | 1.8052 | 29.6125
8.692 | 3.394 | 23.6086 | 7.7431 | 1.7929 | 29.6791
9.024 | 3.4447 | 23.6679 | 7.7378 | 1.777 | 29.7588
9.363 | 3.5007 | 23.7394 | 7.7363 | 1.7662 | 29.8546
9.708 | 3.5607 | 23.8187 | 7.729 | 1.7495 | 29.9607
10.034 | 3.6206 | 23.896 | 7.7261 | 1.7311 | 30.0644
10.362 | 3.6757 | 23.9599 | 7.7252 | 1.7117 | 30.1507
10.695 | 3.7221 | 24.0065 | 7.7244 | 1.6853 | 30.2144
11.035 | 3.7586 | 24.0381 | 7.7207 | 1.6536 | 30.2582
11.361 | 3.786 | 24.0591 | 7.7149 | 1.617 | 30.2877
11.688 | 3.8063 | 24.0753 | 7.7103 | 1.5837 | 30.3104
12.024 | 3.8224 | 24.0915 | 7.709 | 1.5353 | 30.3326
12.342 | 3.8364 | 24.1111 | 7.7051 | 1.4336 | 30.3588
12.678 | 3.85 | 24.1343 | 7.7026 | 1.3015 | 30.3895
13.019 | 3.8641 | 24.1613 | 7.7003 | 1.1799 | 30.4251
13.354 | 3.8799 | 24.1948 | 7.6994 | 1.0728 | 30.4691
13.685 | 3.8994 | 24.241 | 7.6963 | 0.9796 | 30.5294
13.996 | 3.9247 | 24.3042 | 7.6956 | 0.9066 | 30.6118
14.331 | 3.9574 | 24.3842 | 7.6913 | 0.8537 | 30.7163
14.656 | 3.9968 | 24.4734 | 7.6869 | 0.8153 | 30.8332
14.973 | 4.0403 | 24.5571 | 7.6827 | 0.7841 | 30.9437
15.285 | 4.0848 | 24.6294 | 7.6811 | 0.7548 | 31.04
15.615 | 4.1285 | 24.6908 | 7.6798 | 0.7288 | 31.1225
15.963 | 4.17 | 24.7403 | 7.6751 | 0.7098 | 31.1899
16.283 | 4.2082 | 24.7795 | 7.6735 | 0.6953 | 31.2439
16.612 | 4.2421 | 24.8101 | 7.6738 | 0.6813 | 31.2866
16.931 | 4.271 | 24.8319 | 7.671 | 0.6601 | 31.3175
17.255 | 4.2946 | 24.8471 | 7.6697 | 0.6255 | 31.3397
17.565 | 4.3137 | 24.859 | 7.6691 | 0.5845 | 31.357
17.877 | 4.329 | 24.8672 | 7.6649 | 0.5496 | 31.3692
18.192 | 4.3403 | 24.8713 | 7.6643 | 0.5293 | 31.3758
18.514 | 4.3482 | 24.8732 | 7.6611 | 0.5132 | 31.3792
18.844 | 4.3536 | 24.8749 | 7.6584 | 0.4842 | 31.3821
19.152 | 4.3577 | 24.8772 | 7.6592 | 0.4502 | 31.3854
19.463 | 4.3614 | 24.8805 | 7.6557 | 0.4255 | 31.39
19.79 | 4.3649 | 24.8839 | 7.6532 | 0.4094 | 31.3948
20.118 | 4.3679 | 24.886 | 7.6525 | 0.3984 | 31.3977
20.437 | 4.37 | 24.8864 | 7.65 | 0.3906 | 31.3985
20.779 | 4.3708 | 24.8851 | 7.6469 | 0.3825 | 31.397
21.109 | 4.3703 | 24.8828 | 7.645 | 0.3721 | 31.394
21.43 | 4.3691 | 24.8811 | 7.6453 | 0.3636 | 31.3917
21.752 | 4.3681 | 24.8811 | 7.6439 | 0.3594 | 31.3916
22.076 | 4.3679 | 24.8829 | 7.6422 | 0.3575 | 31.3938
22.424 | 4.369 | 24.8863 | 7.6416 | 0.3562 | 31.3982
22.757 | 4.3714 | 24.8907 | 7.6396 | 0.3547 | 31.4041
23.082 | 4.3747 | 24.8952 | 7.6378 | 0.3544 | 31.4102
23.391 | 4.3783 | 24.8988 | 7.6327 | 0.3549 | 31.4152
23.713 | 4.3815 | 24.901 | 7.6402 | 0.3544 | 31.4183
24.044 | 4.384 | 24.9018 | 7.6341 | 0.3539 | 31.4197
24.372 | 4.3858 | 24.9021 | 7.632 | 0.3573 | 31.4202
24.699 | 4.387 | 24.9023 | 7.6329 | 0.3634 | 31.4207
25.019 | 4.3879 | 24.9026 | 7.6311 | 0.3682 | 31.4212
25.349 | 4.3886 | 24.9025 | 7.6244 | 0.3734 | 31.4212
25.565 | 4.3892 | 24.9014 | 7.6255 | 0.3827 | 31.4199

## E3
DEPTH | TEMP | DENSITY | OXY | FLUORESCENCE | SALINITY
0.51 | 3.225 | 23.371 | 7.8551 | 1.3529 | 29.3635
0.76 | 3.2327 | 23.3782 | 7.8513 | 1.3122 | 29.3733
1.05 | 3.2459 | 23.3943 | 7.8475 | 1.3539 | 29.3949
1.349 | 3.2672 | 23.4165 | 7.843 | 1.4028 | 29.4249
1.68 | 3.2982 | 23.4469 | 7.8385 | 1.4111 | 29.4662
2.009 | 3.3378 | 23.4859 | 7.8316 | 1.4016 | 29.5192
2.35 | 3.3819 | 23.5263 | 7.8252 | 1.3929 | 29.5745
2.679 | 3.4263 | 23.5621 | 7.8182 | 1.3904 | 29.6241
3.006 | 3.4694 | 23.5956 | 7.7976 | 1.4025 | 29.6706
3.343 | 3.51 | 23.6284 | 7.7744 | 1.4338 | 29.7162
3.683 | 3.5463 | 23.6569 | 7.7497 | 1.4767 | 29.7559
4.016 | 3.5774 | 23.6804 | 7.7314 | 1.5213 | 29.7887
4.363 | 3.6038 | 23.703 | 7.7172 | 1.5654 | 29.8199
4.713 | 3.6267 | 23.7272 | 7.711 | 1.6014 | 29.8528
5.044 | 3.6462 | 23.7506 | 7.7057 | 1.6214 | 29.8844
5.375 | 3.6622 | 23.769 | 7.6975 | 1.6311 | 29.9092
5.706 | 3.6747 | 23.7823 | 7.6875 | 1.6261 | 29.9273
6.029 | 3.6844 | 23.7929 | 7.683 | 1.6031 | 29.9417
6.371 | 3.6919 | 23.8016 | 7.6844 | 1.5792 | 29.9535
6.721 | 3.6977 | 23.8082 | 7.6873 | 1.5543 | 29.9624
7.065 | 3.7024 | 23.8139 | 7.689 | 1.5166 | 29.9701
7.413 | 3.7067 | 23.8208 | 7.6872 | 1.4681 | 29.9792
7.774 | 3.7112 | 23.8285 | 7.6868 | 1.4112 | 29.9894
8.127 | 3.7157 | 23.8356 | 7.6849 | 1.3434 | 29.9988
8.48 | 3.7198 | 23.8409 | 7.6817 | 1.2683 | 30.0059
8.829 | 3.7232 | 23.8449 | 7.6779 | 1.193 | 30.0114
9.172 | 3.7263 | 23.8495 | 7.6782 | 1.1223 | 30.0174
9.514 | 3.7298 | 23.8566 | 7.676 | 1.0619 | 30.0268
9.85 | 3.7346 | 23.868 | 7.6719 | 1.0151 | 30.0417
10.196 | 3.7416 | 23.8858 | 7.6709 | 0.9786 | 30.0648
10.541 | 3.752 | 23.913 | 7.6719 | 0.9479 | 30.1002
10.892 | 3.7676 | 23.9553 | 7.6695 | 0.9218 | 30.1552
11.233 | 3.7912 | 24.0219 | 7.6689 | 0.8959 | 30.2415
11.565 | 3.8255 | 24.1164 | 7.6675 | 0.8691 | 30.3642
11.885 | 3.8701 | 24.2261 | 7.665 | 0.85 | 30.5074
12.202 | 3.9209 | 24.3314 | 7.6638 | 0.8401 | 30.6456
12.513 | 3.9727 | 24.4215 | 7.6616 | 0.833 | 30.7651
12.854 | 4.0214 | 24.4942 | 7.6621 | 0.8271 | 30.8623
13.2 | 4.0649 | 24.551 | 7.6598 | 0.8233 | 30.939
13.536 | 4.1035 | 24.6 | 7.6585 | 0.8135 | 31.0052
13.882 | 4.1387 | 24.6477 | 7.6571 | 0.7886 | 31.0695
14.215 | 4.1703 | 24.6879 | 7.6574 | 0.7538 | 31.124
14.538 | 4.1961 | 24.713 | 7.657 | 0.7189 | 31.1586
14.863 | 4.2152 | 24.7255 | 7.6537 | 0.6877 | 31.1768
15.192 | 4.2284 | 24.7326 | 7.6532 | 0.6606 | 31.1872
15.526 | 4.2379 | 24.7385 | 7.6414 | 0.6347 | 31.1959
15.86 | 4.2453 | 24.7457 | 7.6344 | 0.6071 | 31.2058
16.193 | 4.252 | 24.7542 | 7.6223 | 0.578 | 31.2174
16.528 | 4.2588 | 24.7641 | 7.6067 | 0.551 | 31.2307
16.861 | 4.2659 | 24.7747 | 7.5925 | 0.528 | 31.2449
17.182 | 4.2732 | 24.7848 | 7.5815 | 0.5053 | 31.2585
17.513 | 4.2806 | 24.7947 | 7.5697 | 0.4802 | 31.2719
17.839 | 4.2877 | 24.8039 | 7.5611 | 0.4563 | 31.2844
18.174 | 4.2941 | 24.8102 | 7.5538 | 0.4389 | 31.2931
18.502 | 4.299 | 24.8137 | 7.5503 | 0.4294 | 31.2981
18.827 | 4.3025 | 24.8151 | 7.5491 | 0.4279 | 31.3003
19.148 | 4.3048 | 24.8157 | 7.5482 | 0.4334 | 31.3013
19.325 | 4.3025 | 24.8105 | 7.587 | 0.4428 | 31.2945

## F1
DEPTH | TEMP | DENSITY | OXY | FLUORESCENCE | SALINITY
0.381 | 2.4429 | 21.7738 | 8.2659 | 1.6716 | 27.2905
0.484 | 2.4145 | 21.5848 | 8.2532 | 1.6732 | 27.0515
0.665 | 2.3947 | 21.5216 | 8.2405 | 1.6616 | 26.9708
0.883 | 2.3891 | 21.5988 | 8.2295 | 1.6475 | 27.067
1.122 | 2.3986 | 21.775 | 8.22 | 1.6357 | 27.2884
1.362 | 2.4202 | 21.9912 | 8.2121 | 1.6172 | 27.561
1.598 | 2.4491 | 22.1922 | 8.197 | 1.597 | 27.815
1.839 | 2.482 | 22.3595 | 8.1828 | 1.5838 | 28.0273
2.092 | 2.519 | 22.5069 | 8.1631 | 1.5751 | 28.2149
2.372 | 2.5635 | 22.6548 | 8.1476 | 1.5679 | 28.4039
2.647 | 2.6193 | 22.8187 | 8.1316 | 1.5623 | 28.6142
2.934 | 2.6863 | 22.9821 | 8.116 | 1.5519 | 28.8248
3.24 | 2.7586 | 23.112 | 8.0998 | 1.5332 | 28.9941
3.559 | 2.8292 | 23.1996 | 8.0853 | 1.5129 | 29.1105
3.881 | 2.893 | 23.255 | 8.0712 | 1.4981 | 29.1858
4.2 | 2.9475 | 23.2892 | 8.0533 | 1.4965 | 29.2339
4.524 | 2.9925 | 23.3111 | 8.0375 | 1.5134 | 29.2657
4.853 | 3.0297 | 23.3272 | 8.0187 | 1.5473 | 29.2894
5.181 | 3.0617 | 23.3405 | 7.9992 | 1.5933 | 29.3092
5.498 | 3.0907 | 23.3538 | 7.9735 | 1.6479 | 29.3287
5.839 | 3.1201 | 23.3706 | 7.9548 | 1.7102 | 29.3527
6.178 | 3.1539 | 23.3944 | 7.9391 | 1.7726 | 29.3859
6.506 | 3.1961 | 23.4283 | 7.921 | 1.8195 | 29.4326
6.835 | 3.2484 | 23.4702 | 7.9025 | 1.8448 | 29.4905
7.158 | 3.3071 | 23.5102 | 7.8852 | 1.8522 | 29.5466
7.467 | 3.365 | 23.5409 | 7.8641 | 1.8418 | 29.5911
7.802 | 3.4168 | 23.5657 | 7.8389 | 1.8187 | 29.6276
8.136 | 3.4605 | 23.5888 | 7.8106 | 1.7996 | 29.6612
8.455 | 3.495 | 23.609 | 7.779 | 1.8042 | 29.6902
8.789 | 3.5208 | 23.6247 | 7.7371 | 1.8093 | 29.7127
9.132 | 3.5398 | 23.638 | 7.6991 | 1.7824 | 29.7314
9.459 | 3.5548 | 23.6505 | 7.6707 | 1.7549 | 29.7487
9.794 | 3.5676 | 23.6615 | 7.651 | 1.7502 | 29.7639
10.127 | 3.5789 | 23.6712 | 7.6316 | 1.7518 | 29.7772
10.455 | 3.5891 | 23.6809 | 7.6087 | 1.7384 | 29.7905
10.786 | 3.599 | 23.6921 | 7.5836 | 1.6927 | 29.8057
11.123 | 3.6095 | 23.7054 | 7.5549 | 1.6152 | 29.8236
11.468 | 3.6214 | 23.7208 | 7.5212 | 1.5104 | 29.8442
11.808 | 3.6353 | 23.7384 | 7.4875 | 1.3829 | 29.8678
12.131 | 3.6527 | 23.7608 | 7.4541 | 1.2525 | 29.8979
12.456 | 3.6754 | 23.7914 | 7.4273 | 1.137 | 29.9388
12.77 | 3.7043 | 23.8309 | 7.407 | 1.0361 | 29.9917
13.096 | 3.7392 | 23.8803 | 7.387 | 0.95 | 30.0576
13.421 | 3.7794 | 23.9414 | 7.3576 | 0.8806 | 30.139
13.749 | 3.8231 | 24.0075 | 7.3381 | 0.8246 | 30.227
14.082 | 3.8661 | 24.066 | 7.3333 | 0.7801 | 30.3055
14.409 | 3.905 | 24.1135 | 7.3147 | 0.7433 | 30.3696
14.736 | 3.9376 | 24.1532 | 7.2969 | 0.7094 | 30.4233
15.063 | 3.9628 | 24.1857 | 7.2834 | 0.6793 | 30.4671
15.379 | 3.9805 | 24.211 | 7.2607 | 0.6513 | 30.5011
15.713 | 3.9922 | 24.2316 | 7.2309 | 0.6195 | 30.5284
16.048 | 4.0012 | 24.2505 | 7.1974 | 0.5842 | 30.5531
16.379 | 4.0121 | 24.2695 | 7.1655 | 0.5488 | 30.5784
16.708 | 4.0294 | 24.2908 | 7.135 | 0.512 | 30.6072
17.038 | 4.054 | 24.3116 | 7.1107 | 0.4767 | 30.6362
17.361 | 4.081 | 24.3249 | 7.0899 | 0.4472 | 30.6561
17.684 | 4.1042 | 24.3293 | 7.0744 | 0.4224 | 30.6644
18.008 | 4.1206 | 24.3298 | 7.0598 | 0.4016 | 30.667
18.323 | 4.1309 | 24.33 | 7.0477 | 0.3849 | 30.6685
18.644 | 4.1361 | 24.3313 | 7.04 | 0.3721 | 30.6708
18.973 | 4.1379 | 24.334 | 7.032 | 0.363 | 30.6743
19.296 | 4.1381 | 24.3387 | 7.0283 | 0.3543 | 30.6803
19.614 | 4.1388 | 24.3453 | 7.0266 | 0.3451 | 30.6887
19.934 | 4.1412 | 24.3526 | 7.0256 | 0.3369 | 30.6981
20.245 | 4.1457 | 24.3583 | 7.0259 | 0.3308 | 30.7059
20.561 | 4.1519 | 24.361 | 7.028 | 0.3282 | 30.7101
20.88 | 4.1598 | 24.3601 | 7.029 | 0.3293 | 30.7099
21.201 | 4.1696 | 24.3546 | 7.0302 | 0.3348 | 30.7041
21.473 | 4.1811 | 24.3425 | 7.0325 | 0.3436 | 30.6902
21.576 | 4.2005 | 24.2862 | 7.0389 | 0.3807 | 30.6217

## F2
DEPTH | TEMP | DENSITY | OXY | FLUORESCENCE | SALINITY
0.337 | 2.8742 | 22.7743 | 8.2078 | 0.9507 | 28.5812
0.463 | 2.8768 | 22.7945 | 8.196 | 0.948 | 28.6068
0.679 | 2.8818 | 22.8238 | 8.1786 | 0.938 | 28.644
0.933 | 2.8876 | 22.8543 | 8.1641 | 0.9271 | 28.6827
1.206 | 2.8924 | 22.8819 | 8.1477 | 0.9224 | 28.7178
1.498 | 2.8966 | 22.9151 | 8.1314 | 0.9225 | 28.7599
1.817 | 2.9025 | 22.9727 | 8.1146 | 0.9244 | 28.8327
2.142 | 2.9122 | 23.0562 | 8.0976 | 0.9323 | 28.9383
2.478 | 2.9251 | 23.1382 | 8.0784 | 0.9482 | 29.0424
2.81 | 2.9391 | 23.1977 | 8.0622 | 0.9707 | 29.1183
3.142 | 2.9532 | 23.2371 | 8.043 | 1.0064 | 29.169
3.477 | 2.9683 | 23.2658 | 8.027 | 1.068 | 29.2065
3.796 | 2.9865 | 23.2899 | 8.0098 | 1.1431 | 29.2384
4.108 | 3.0092 | 23.3128 | 7.9921 | 1.2073 | 29.2693
4.442 | 3.0374 | 23.3364 | 7.9753 | 1.2824 | 29.3016
4.777 | 3.0708 | 23.3596 | 7.9559 | 1.4102 | 29.334
5.115 | 3.1081 | 23.3809 | 7.9373 | 1.5894 | 29.3644
5.447 | 3.1476 | 23.4005 | 7.9169 | 1.7822 | 29.3928
5.783 | 3.1876 | 23.4179 | 7.8928 | 1.9411 | 29.4187
6.123 | 3.2268 | 23.4346 | 7.8718 | 2.0344 | 29.4436
6.453 | 3.2655 | 23.454 | 7.8532 | 2.0676 | 29.4719
6.777 | 3.3056 | 23.4789 | 7.8373 | 2.0582 | 29.5071
7.102 | 3.3491 | 23.5088 | 7.819 | 2.0326 | 29.5492
7.435 | 3.3961 | 23.5429 | 7.7973 | 2.0265 | 29.5968
7.764 | 3.4445 | 23.5775 | 7.7763 | 2.0401 | 29.6454
8.089 | 3.4903 | 23.6066 | 7.758 | 2.0512 | 29.6866
8.411 | 3.5304 | 23.629 | 7.7449 | 2.0564 | 29.719
8.732 | 3.5647 | 23.6484 | 7.7235 | 2.054 | 29.7472
9.062 | 3.5944 | 23.667 | 7.703 | 2.0343 | 29.7737
9.374 | 3.6204 | 23.6849 | 7.6813 | 2.0117 | 29.7989
9.704 | 3.6431 | 23.7014 | 7.6663 | 1.9736 | 29.8222
10.031 | 3.663 | 23.7163 | 7.6551 | 1.8696 | 29.843
10.364 | 3.6803 | 23.7304 | 7.6456 | 1.7125 | 29.8627
10.701 | 3.6957 | 23.7435 | 7.639 | 1.5394 | 29.8808
11.04 | 3.7093 | 23.7548 | 7.6356 | 1.3569 | 29.8965
11.369 | 3.7214 | 23.7645 | 7.6359 | 1.1829 | 29.9101
11.683 | 3.7325 | 23.7743 | 7.6383 | 1.0366 | 29.9236
12.003 | 3.7433 | 23.7862 | 7.6356 | 0.9218 | 29.9397
12.33 | 3.7546 | 23.8012 | 7.6236 | 0.8359 | 29.9599
12.661 | 3.7665 | 23.8198 | 7.6026 | 0.774 | 29.9846
12.996 | 3.7795 | 23.8437 | 7.5777 | 0.7275 | 30.016
13.32 | 3.7945 | 23.8759 | 7.5565 | 0.6914 | 30.0582
13.639 | 3.8122 | 23.9157 | 7.5364 | 0.6696 | 30.1103
13.951 | 3.8315 | 23.957 | 7.5148 | 0.6567 | 30.1643
14.266 | 3.8505 | 23.9926 | 7.486 | 0.6396 | 30.2113
14.59 | 3.8675 | 24.0224 | 7.4499 | 0.6173 | 30.2507
14.929 | 3.8826 | 24.0501 | 7.4065 | 0.5929 | 30.2873
15.258 | 3.8964 | 24.0771 | 7.3609 | 0.5672 | 30.3229
15.59 | 3.9082 | 24.1019 | 7.3257 | 0.5431 | 30.3554
15.922 | 3.916 | 24.1229 | 7.285 | 0.5215 | 30.3828
16.255 | 3.9195 | 24.1416 | 7.2456 | 0.5019 | 30.4066
16.584 | 3.9204 | 24.1606 | 7.2069 | 0.4858 | 30.4306
16.907 | 3.9215 | 24.1815 | 7.1731 | 0.4733 | 30.457
17.232 | 3.9251 | 24.2049 | 7.1483 | 0.4637 | 30.4869
17.55 | 3.9321 | 24.2299 | 7.1266 | 0.4574 | 30.5192
17.887 | 3.9427 | 24.256 | 7.1097 | 0.4541 | 30.5532
18.218 | 3.9583 | 24.2831 | 7.0968 | 0.4552 | 30.5892
18.56 | 3.9796 | 24.309 | 7.0928 | 0.4625 | 30.6242
18.888 | 4.0047 | 24.3298 | 7.096 | 0.4722 | 30.6534
19.218 | 4.0298 | 24.3439 | 7.0975 | 0.4784 | 30.674
19.542 | 4.0528 | 24.3535 | 7.1001 | 0.4786 | 30.6889
19.869 | 4.0741 | 24.3626 | 7.1025 | 0.4748 | 30.7028
20.191 | 4.0958 | 24.3735 | 7.1076 | 0.4678 | 30.7191
20.528 | 4.1207 | 24.388 | 7.1143 | 0.4552 | 30.7403
20.866 | 4.1498 | 24.4035 | 7.1202 | 0.4372 | 30.7633
21.197 | 4.18 | 24.4141 | 7.1259 | 0.4195 | 30.7803
21.532 | 4.2072 | 24.4189 | 7.1298 | 0.4025 | 30.7896
21.857 | 4.2295 | 24.4217 | 7.1364 | 0.3826 | 30.7958
22.19 | 4.2471 | 24.4246 | 7.1411 | 0.363 | 30.8016
22.524 | 4.2603 | 24.4286 | 7.1432 | 0.3475 | 30.8082
22.852 | 4.2693 | 24.4336 | 7.1495 | 0.3358 | 30.8156
23.181 | 4.2737 | 24.4385 | 7.159 | 0.3272 | 30.8224
23.511 | 4.2731 | 24.444 | 7.1653 | 0.3198 | 30.8291
23.841 | 4.2687 | 24.4508 | 7.1729 | 0.3122 | 30.8372
24.174 | 4.262 | 24.4592 | 7.1789 | 0.3063 | 30.847
24.508 | 4.2543 | 24.4691 | 7.1827 | 0.3001 | 30.8586
24.842 | 4.2459 | 24.4795 | 7.187 | 0.2918 | 30.8706
25.17 | 4.2377 | 24.4885 | 7.1943 | 0.2852 | 30.8809
25.491 | 4.2307 | 24.4955 | 7.2073 | 0.2821 | 30.8889
25.811 | 4.2253 | 24.5007 | 7.2214 | 0.2825 | 30.8948
26.138 | 4.2212 | 24.5044 | 7.2311 | 0.2868 | 30.8989
26.456 | 4.2179 | 24.5069 | 7.2391 | 0.2936 | 30.9017
26.772 | 4.2151 | 24.5088 | 7.2351 | 0.3004 | 30.9037
27.101 | 4.2127 | 24.5102 | 7.2237 | 0.306 | 30.9052
27.439 | 4.2107 | 24.5115 | 7.2047 | 0.3102 | 30.9066
27.766 | 4.2093 | 24.5128 | 7.1772 | 0.3145 | 30.9081
28.094 | 4.208 | 24.5142 | 7.1425 | 0.3205 | 30.9097
28.424 | 4.2066 | 24.5158 | 7.1014 | 0.3295 | 30.9115
28.746 | 4.2045 | 24.5177 | 7.0575 | 0.3415 | 30.9137
29.07 | 4.2012 | 24.5207 | 7.0108 | 0.3554 | 30.917
29.403 | 4.1972 | 24.5246 | 6.955 | 0.3636 | 30.9215
29.736 | 4.1934 | 24.5296 | 6.9033 | 0.3577 | 30.9273
30.074 | 4.1906 | 24.5357 | 6.8479 | 0.3463 | 30.9347
30.408 | 4.1891 | 24.5434 | 6.7931 | 0.3398 | 30.9442
30.745 | 4.1887 | 24.5531 | 6.7311 | 0.3373 | 30.9563
31.087 | 4.1885 | 24.5665 | 6.6684 | 0.3352 | 30.9731
31.424 | 4.1891 | 24.5861 | 6.607 | 0.3341 | 30.9978
31.763 | 4.1924 | 24.6127 | 6.5484 | 0.3338 | 31.0317
32.102 | 4.2001 | 24.6432 | 6.4907 | 0.3305 | 31.0711
32.439 | 4.2136 | 24.675 | 6.4297 | 0.325 | 31.1128
32.771 | 4.2338 | 24.7079 | 6.3681 | 0.3209 | 31.1567
33.1 | 4.26 | 24.7397 | 6.3066 | 0.3195 | 31.1999
33.434 | 4.2899 | 24.7662 | 6.2478 | 0.3201 | 31.237
33.77 | 4.3205 | 24.7859 | 6.189 | 0.3226 | 31.2657
34.103 | 4.3499 | 24.8011 | 6.1307 | 0.3259 | 31.2884
34.446 | 4.3778 | 24.8145 | 6.0709 | 0.3273 | 31.3088
34.79 | 4.4042 | 24.8269 | 6.0103 | 0.3252 | 31.3277
35.121 | 4.4289 | 24.8372 | 5.9541 | 0.3186 | 31.3439
35.454 | 4.4523 | 24.8466 | 5.8958 | 0.3082 | 31.3587
35.788 | 4.4759 | 24.8559 | 5.8405 | 0.2975 | 31.3734
36.123 | 4.4997 | 24.8634 | 5.7869 | 0.2884 | 31.3858
36.454 | 4.5234 | 24.8686 | 5.7375 | 0.2818 | 31.3954
36.789 | 4.5471 | 24.873 | 5.6886 | 0.2785 | 31.404
37.121 | 4.5707 | 24.8769 | 5.6432 | 0.276 | 31.4119
37.453 | 4.5943 | 24.8804 | 5.6035 | 0.2716 | 31.4194
37.784 | 4.6171 | 24.8832 | 5.5653 | 0.2666 | 31.4258
38.115 | 4.6381 | 24.885 | 5.5269 | 0.2645 | 31.4309
38.45 | 4.6569 | 24.8878 | 5.4935 | 0.2671 | 31.4368
38.777 | 4.6746 | 24.8934 | 5.461 | 0.276 | 31.4461
39.115 | 4.6918 | 24.9021 | 5.4305 | 0.2835 | 31.4594
39.44 | 4.7077 | 24.9117 | 5.4036 | 0.2785 | 31.4736
39.778 | 4.7205 | 24.9207 | 5.3738 | 0.2667 | 31.4866
40.114 | 4.7304 | 24.93 | 5.3483 | 0.2566 | 31.4996
40.452 | 4.7392 | 24.9415 | 5.3242 | 0.2494 | 31.5153
40.785 | 4.7487 | 24.9541 | 5.3013 | 0.2473 | 31.5324
41.109 | 4.7583 | 24.9652 | 5.2784 | 0.2531 | 31.5477
41.436 | 4.7668 | 24.9734 | 5.2573 | 0.2572 | 31.5592
41.765 | 4.7735 | 24.9796 | 5.2349 | 0.2461 | 31.5678
42.094 | 4.7784 | 24.9847 | 5.212 | 0.2295 | 31.575
42.427 | 4.7817 | 24.9895 | 5.195 | 0.2185 | 31.5814
42.754 | 4.784 | 24.9936 | 5.1728 | 0.2118 | 31.5869
43.094 | 4.7855 | 24.9974 | 5.1506 | 0.2081 | 31.5918
43.42 | 4.7865 | 25.001 | 5.1262 | 0.2065 | 31.5965
43.752 | 4.7872 | 25.0048 | 5.1036 | 0.2057 | 31.6015
44.083 | 4.7874 | 25.0095 | 5.0827 | 0.2038 | 31.6073
44.408 | 4.7873 | 25.0141 | 5.0617 | 0.2009 | 31.6131
44.738 | 4.7868 | 25.0179 | 5.0358 | 0.1979 | 31.6179
45.065 | 4.7864 | 25.0205 | 5.0156 | 0.1942 | 31.6212
45.394 | 4.7859 | 25.0224 | 4.9952 | 0.1898 | 31.6235
45.721 | 4.7855 | 25.0236 | 4.9751 | 0.1863 | 31.625
46.049 | 4.7851 | 25.0244 | 4.956 | 0.1849 | 31.6259
46.375 | 4.7846 | 25.0249 | 4.9381 | 0.184 | 31.6265
46.702 | 4.784 | 25.0253 | 4.9231 | 0.1825 | 31.6269
47.032 | 4.7832 | 25.0258 | 4.9047 | 0.1808 | 31.6274
47.356 | 4.7825 | 25.0263 | 4.8888 | 0.1788 | 31.6279
47.681 | 4.7817 | 25.0268 | 4.8732 | 0.1767 | 31.6285
48.008 | 4.7808 | 25.0274 | 4.8557 | 0.1757 | 31.6291
48.331 | 4.7796 | 25.0284 | 4.8412 | 0.1759 | 31.6301
48.651 | 4.7782 | 25.0296 | 4.8274 | 0.1767 | 31.6314
48.972 | 4.7765 | 25.0313 | 4.8121 | 0.1779 | 31.6334
49.296 | 4.7746 | 25.0334 | 4.7976 | 0.1789 | 31.6358
49.622 | 4.7727 | 25.0355 | 4.7823 | 0.179 | 31.6382
49.945 | 4.771 | 25.0374 | 4.7685 | 0.1788 | 31.6404
50.266 | 4.7695 | 25.0391 | 4.7579 | 0.1799 | 31.6423
50.596 | 4.768 | 25.0406 | 4.7462 | 0.1824 | 31.644
50.924 | 4.7667 | 25.042 | 4.726 | 0.1859 | 31.6456
51.254 | 4.7657 | 25.043 | 4.7206 | 0.1888 | 31.6467
51.576 | 4.7649 | 25.0439 | 4.7095 | 0.1898 | 31.6477
51.907 | 4.7643 | 25.0446 | 4.6972 | 0.1902 | 31.6485
52.228 | 4.7639 | 25.0451 | 4.6851 | 0.1916 | 31.6491
52.553 | 4.7635 | 25.0456 | 4.6689 | 0.1937 | 31.6497
52.878 | 4.763 | 25.0462 | 4.6567 | 0.196 | 31.6504
53.201 | 4.7624 | 25.0469 | 4.6424 | 0.1979 | 31.6512
53.524 | 4.7616 | 25.0477 | 4.6278 | 0.1995 | 31.6521
53.853 | 4.7608 | 25.0485 | 4.6155 | 0.2009 | 31.653
54.174 | 4.7601 | 25.0492 | 4.6028 | 0.2017 | 31.6538
54.5 | 4.7596 | 25.0497 | 4.5906 | 0.203 | 31.6544
54.822 | 4.7591 | 25.0502 | 4.5831 | 0.2052 | 31.6549
55.144 | 4.7585 | 25.0507 | 4.5764 | 0.2077 | 31.6555
55.468 | 4.758 | 25.0512 | 4.5704 | 0.2097 | 31.6559
55.789 | 4.7576 | 25.0515 | 4.5646 | 0.2107 | 31.6563
56.111 | 4.7571 | 25.0518 | 4.5581 | 0.2111 | 31.6566
56.434 | 4.7567 | 25.0519 | 4.5533 | 0.2107 | 31.6568
56.755 | 4.7563 | 25.0519 | 4.5478 | 0.2102 | 31.6567
57.079 | 4.7559 | 25.0517 | 4.5445 | 0.2105 | 31.6564
57.403 | 4.7555 | 25.0512 | 4.539 | 0.2127 | 31.6557
57.724 | 4.755 | 25.0502 | 4.5342 | 0.2176 | 31.6543
58.041 | 4.7544 | 25.0483 | 4.5297 | 0.2266 | 31.6518
58.195 | 4.7532 | 25.04 | 4.5199 | 0.2679 | 31.6413

## F3
DEPTH | TEMP | DENSITY | OXY | FLUORESCENCE | SALINITY
0.328 | 2.9461 | 23.1533 | 8.189 | 2.1188 | 29.0632
0.406 | 2.9483 | 23.1513 | 8.1805 | 2.1174 | 29.061
0.61 | 2.9486 | 23.1512 | 8.1703 | 2.0681 | 29.0608
0.864 | 2.9472 | 23.1526 | 8.1508 | 2.0077 | 29.0625
1.136 | 2.9451 | 23.1546 | 8.1379 | 1.9672 | 29.0648
1.429 | 2.9434 | 23.1561 | 8.12 | 1.9351 | 29.0666
1.742 | 2.9423 | 23.1573 | 8.1006 | 1.9031 | 29.0679
2.061 | 2.9414 | 23.1594 | 8.0815 | 1.8713 | 29.0705
2.378 | 2.94 | 23.1644 | 8.0615 | 1.8511 | 29.0766
2.699 | 2.938 | 23.1731 | 8.0421 | 1.8545 | 29.0874
3.011 | 2.936 | 23.1853 | 8.023 | 1.8714 | 29.1025
3.313 | 2.9348 | 23.2018 | 8.0063 | 1.8857 | 29.123
3.607 | 2.9357 | 23.2237 | 7.9905 | 1.8941 | 29.1506
3.907 | 2.9419 | 23.2501 | 7.9757 | 1.8998 | 29.1842
4.18 | 2.9558 | 23.2797 | 7.9639 | 1.9076 | 29.2227
4.48 | 2.9786 | 23.312 | 7.9494 | 1.9229 | 29.2655
4.793 | 3.0105 | 23.3463 | 7.9381 | 1.9496 | 29.3116
5.099 | 3.0513 | 23.3817 | 7.9291 | 1.9779 | 29.3598
5.389 | 3.1013 | 23.4193 | 7.9189 | 1.9966 | 29.4119
5.695 | 3.1603 | 23.4601 | 7.9093 | 2.0127 | 29.469
5.99 | 3.2265 | 23.5008 | 7.8976 | 2.0285 | 29.5266
6.288 | 3.2965 | 23.5382 | 7.8892 | 2.0292 | 29.5806
6.581 | 3.3669 | 23.5719 | 7.8789 | 2.0077 | 29.6302
6.875 | 3.434 | 23.6011 | 7.865 | 1.9701 | 29.6739
7.165 | 3.4941 | 23.6237 | 7.8534 | 1.9176 | 29.7086
7.447 | 3.5445 | 23.6398 | 7.8417 | 1.8488 | 29.7342
7.735 | 3.5843 | 23.652 | 7.8296 | 1.7689 | 29.7537
8.02 | 3.6146 | 23.6615 | 7.8182 | 1.6815 | 29.7689
8.301 | 3.6372 | 23.6691 | 7.8091 | 1.587 | 29.7809
8.609 | 3.6537 | 23.676 | 7.7972 | 1.4861 | 29.7914
8.899 | 3.6658 | 23.6833 | 7.7855 | 1.3789 | 29.8019
9.182 | 3.6746 | 23.6914 | 7.7728 | 1.2706 | 29.813
9.461 | 3.6812 | 23.6995 | 7.7598 | 1.1729 | 29.8239
9.741 | 3.6861 | 23.707 | 7.7426 | 1.0945 | 29.8338
10.02 | 3.69 | 23.7129 | 7.7263 | 1.0333 | 29.8417
10.282 | 3.6931 | 23.7172 | 7.7098 | 0.9795 | 29.8475
10.546 | 3.6954 | 23.7207 | 7.6966 | 0.9314 | 29.8521
10.822 | 3.6971 | 23.7236 | 7.6846 | 0.888 | 29.856
11.085 | 3.6986 | 23.7264 | 7.6735 | 0.8411 | 29.8596
11.338 | 3.7002 | 23.7291 | 7.6628 | 0.7935 | 29.8632
11.59 | 3.702 | 23.7323 | 7.6526 | 0.7551 | 29.8674
11.837 | 3.7044 | 23.7364 | 7.6494 | 0.7292 | 29.8728
12.077 | 3.7076 | 23.7418 | 7.6475 | 0.7138 | 29.88
12.323 | 3.712 | 23.7491 | 7.647 | 0.7051 | 29.8897
12.567 | 3.718 | 23.7589 | 7.6486 | 0.698 | 29.9026
12.808 | 3.7256 | 23.7722 | 7.6509 | 0.6902 | 29.9201
13.049 | 3.7348 | 23.7908 | 7.6569 | 0.6824 | 29.9445
13.291 | 3.7459 | 23.8169 | 7.6644 | 0.6704 | 29.9786
13.53 | 3.7598 | 23.8486 | 7.6719 | 0.6578 | 30.02
13.774 | 3.7764 | 23.8797 | 7.68 | 0.6517 | 30.061
14.018 | 3.7941 | 23.9065 | 7.6869 | 0.6486 | 30.0967
14.263 | 3.811 | 23.9298 | 7.6921 | 0.6427 | 30.1278
14.503 | 3.826 | 23.9511 | 7.6962 | 0.6369 | 30.1564
14.748 | 3.8387 | 23.9711 | 7.698 | 0.634 | 30.1829
14.992 | 3.8491 | 23.9893 | 7.7013 | 0.6312 | 30.207
15.238 | 3.8573 | 24.0052 | 7.7025 | 0.6261 | 30.2279
15.481 | 3.8633 | 24.0202 | 7.702 | 0.6171 | 30.2475
15.731 | 3.8677 | 24.0363 | 7.7049 | 0.6047 | 30.2682
15.985 | 3.8711 | 24.0536 | 7.704 | 0.5949 | 30.2904
16.234 | 3.8738 | 24.0713 | 7.7042 | 0.5861 | 30.313
16.482 | 3.8753 | 24.0889 | 7.7043 | 0.5739 | 30.3353
16.731 | 3.8749 | 24.107 | 7.7047 | 0.5615 | 30.3581
16.977 | 3.8731 | 24.1266 | 7.7044 | 0.5518 | 30.3824
17.224 | 3.8712 | 24.1472 | 7.7024 | 0.5465 | 30.4082
17.477 | 3.8703 | 24.1665 | 7.7008 | 0.545 | 30.4324
17.724 | 3.8707 | 24.1828 | 7.7012 | 0.5458 | 30.4528
17.973 | 3.8722 | 24.1968 | 7.7006 | 0.5458 | 30.4706
18.224 | 3.8747 | 24.2108 | 7.6989 | 0.5419 | 30.4885
18.478 | 3.8787 | 24.2263 | 7.6969 | 0.5382 | 30.5085
18.728 | 3.8842 | 24.2427 | 7.696 | 0.541 | 30.5298
18.982 | 3.8906 | 24.2569 | 7.6928 | 0.5498 | 30.5484
19.234 | 3.8968 | 24.2673 | 7.692 | 0.5581 | 30.5622
19.489 | 3.9022 | 24.2749 | 7.6918 | 0.5623 | 30.5724
19.739 | 3.9068 | 24.2817 | 7.6906 | 0.563 | 30.5814
19.993 | 3.911 | 24.2887 | 7.6877 | 0.5633 | 30.5908
20.245 | 3.915 | 24.2966 | 7.6837 | 0.5659 | 30.6012
20.494 | 3.9192 | 24.3053 | 7.6784 | 0.5707 | 30.6125
20.749 | 3.9239 | 24.315 | 7.6732 | 0.5758 | 30.6253
21.002 | 3.9296 | 24.3262 | 7.666 | 0.5794 | 30.6401
21.251 | 3.9366 | 24.3395 | 7.6599 | 0.5778 | 30.6576
21.503 | 3.9448 | 24.3547 | 7.6527 | 0.5684 | 30.6777
21.755 | 3.9537 | 24.371 | 7.6464 | 0.5576 | 30.6992
22.004 | 3.9627 | 24.3879 | 7.6447 | 0.5518 | 30.7215
22.257 | 3.9714 | 24.406 | 7.6394 | 0.5517 | 30.7453
22.503 | 3.9798 | 24.424 | 7.6383 | 0.5544 | 30.7689
22.75 | 3.9875 | 24.4401 | 7.6372 | 0.5562 | 30.7901
23.005 | 3.9945 | 24.4537 | 7.6311 | 0.5562 | 30.808
23.256 | 4.001 | 24.466 | 7.626 | 0.5526 | 30.8242
23.507 | 4.0073 | 24.4782 | 7.6197 | 0.5427 | 30.8404
23.766 | 4.0138 | 24.49 | 7.6107 | 0.5312 | 30.856
24.012 | 4.0202 | 24.5001 | 7.6044 | 0.5232 | 30.8695
24.269 | 4.0265 | 24.5084 | 7.5946 | 0.5179 | 30.8807
24.519 | 4.0327 | 24.516 | 7.5815 | 0.5139 | 30.8909
24.772 | 4.0391 | 24.5235 | 7.5667 | 0.5109 | 30.9011
25.026 | 4.0459 | 24.5306 | 7.5517 | 0.5057 | 30.9109
25.275 | 4.0525 | 24.537 | 7.5344 | 0.4932 | 30.9198
25.526 | 4.0584 | 24.5425 | 7.5168 | 0.4736 | 30.9273
25.778 | 4.0633 | 24.547 | 7.4976 | 0.4554 | 30.9335
26.029 | 4.0673 | 24.5506 | 7.4757 | 0.443 | 30.9386
26.281 | 4.0705 | 24.5539 | 7.4573 | 0.4332 | 30.9431
26.525 | 4.0732 | 24.5571 | 7.4374 | 0.4233 | 30.9474
26.783 | 4.0754 | 24.5602 | 7.4134 | 0.413 | 30.9517
27.038 | 4.0774 | 24.5631 | 7.3891 | 0.4056 | 30.9556
27.289 | 4.0794 | 24.5657 | 7.3581 | 0.4012 | 30.959
27.543 | 4.0815 | 24.5685 | 7.3296 | 0.3977 | 30.9628
27.795 | 4.0843 | 24.5716 | 7.296 | 0.3953 | 30.9671
28.046 | 4.0879 | 24.575 | 7.2591 | 0.3913 | 30.9718
28.305 | 4.0922 | 24.578 | 7.22 | 0.3856 | 30.976
28.557 | 4.097 | 24.5807 | 7.1803 | 0.3827 | 30.9801
28.811 | 4.1025 | 24.584 | 7.137 | 0.3844 | 30.9849
29.067 | 4.1093 | 24.589 | 7.0918 | 0.3896 | 30.992
29.32 | 4.1179 | 24.5958 | 7.0402 | 0.4006 | 31.0016
29.573 | 4.1282 | 24.6027 | 6.9797 | 0.412 | 31.0114
29.826 | 4.1391 | 24.6079 | 6.9135 | 0.4108 | 31.0193
30.085 | 4.1495 | 24.6117 | 6.8427 | 0.3983 | 31.0253
30.336 | 4.1591 | 24.6149 | 6.7722 | 0.3855 | 31.0305
30.588 | 4.1682 | 24.6182 | 6.6986 | 0.3775 | 31.0358
30.845 | 4.1772 | 24.6223 | 6.6208 | 0.3736 | 31.042
31.095 | 4.1868 | 24.6272 | 6.5404 | 0.3716 | 31.0494
31.35 | 4.1975 | 24.633 | 6.4546 | 0.37 | 31.0579
31.607 | 4.2095 | 24.6397 | 6.3684 | 0.3668 | 31.0679
31.866 | 4.2226 | 24.6471 | 6.2851 | 0.3612 | 31.0788
32.119 | 4.2368 | 24.655 | 6.2052 | 0.3551 | 31.0905
32.379 | 4.252 | 24.6638 | 6.1342 | 0.3478 | 31.1034
32.633 | 4.268 | 24.6732 | 6.0671 | 0.3378 | 31.1172
32.888 | 4.2852 | 24.6829 | 6.0084 | 0.3288 | 31.1316
33.143 | 4.304 | 24.6943 | 5.9559 | 0.3227 | 31.1482
33.4 | 4.3252 | 24.7073 | 5.9085 | 0.3181 | 31.1672
33.657 | 4.3495 | 24.7225 | 5.8688 | 0.3147 | 31.1893
33.914 | 4.378 | 24.7414 | 5.8324 | 0.3123 | 31.2167
34.171 | 4.4113 | 24.7639 | 5.8011 | 0.3112 | 31.2493
34.428 | 4.4485 | 24.7871 | 5.772 | 0.3135 | 31.2831
34.686 | 4.4874 | 24.8086 | 5.7476 | 0.3186 | 31.3151
34.943 | 4.5261 | 24.8285 | 5.725 | 0.3241 | 31.3452
35.199 | 4.563 | 24.8477 | 5.7041 | 0.3249 | 31.3741
35.455 | 4.5971 | 24.8664 | 5.6878 | 0.3156 | 31.4021
35.716 | 4.6282 | 24.8857 | 5.6712 | 0.3029 | 31.4305
35.975 | 4.6564 | 24.9066 | 5.6551 | 0.2933 | 31.4605
36.233 | 4.6818 | 24.926 | 5.6419 | 0.2859 | 31.4882
36.476 | 4.7028 | 24.9391 | 5.6278 | 0.2797 | 31.5075
36.625 | 4.6384 | 24.857 | 5.4609 | 0.8922 | 31.3956

## G2
DEPTH | TEMP | DENSITY | OXY | FLUORESCENCE | SALINITY
0.378 | 2.5413 | 22.9928 | 8.3028 | 0.6277 | 28.8255
0.616 | 2.5416 | 23.0033 | 8.2912 | 0.6216 | 28.8387
0.883 | 2.5435 | 23.0208 | 8.2788 | 0.6161 | 28.8607
1.149 | 2.5467 | 23.0389 | 8.2591 | 0.6179 | 28.8837
1.426 | 2.5517 | 23.057 | 8.2412 | 0.6236 | 28.9069
1.746 | 2.561 | 23.0782 | 8.2293 | 0.6307 | 28.9342
2.039 | 2.5787 | 23.1046 | 8.2166 | 0.6391 | 28.9689
2.343 | 2.6082 | 23.1374 | 8.2097 | 0.6449 | 29.0125
2.64 | 2.6498 | 23.1744 | 8.2036 | 0.6518 | 29.0626
2.953 | 2.7003 | 23.2122 | 8.1918 | 0.6662 | 29.1144
3.242 | 2.7566 | 23.2479 | 8.1765 | 0.6893 | 29.1643
3.535 | 2.8166 | 23.2816 | 8.156 | 0.725 | 29.212
3.851 | 2.8798 | 23.315 | 8.14 | 0.7811 | 29.2599
4.183 | 2.9436 | 23.3457 | 8.1234 | 0.8639 | 29.3044
4.5 | 3.0024 | 23.366 | 8.1095 | 0.9679 | 29.3354
4.796 | 3.0511 | 23.3743 | 8.0922 | 1.0837 | 29.3505
5.116 | 3.0883 | 23.3767 | 8.0723 | 1.2127 | 29.3572
5.428 | 3.1162 | 23.3778 | 8.0522 | 1.3542 | 29.3613
5.736 | 3.1371 | 23.3787 | 8.0307 | 1.4978 | 29.3644
6.044 | 3.1533 | 23.3799 | 8.0107 | 1.6319 | 29.3676
6.358 | 3.1664 | 23.382 | 7.9913 | 1.7432 | 29.3715
6.661 | 3.1778 | 23.385 | 7.9714 | 1.8195 | 29.3764
6.972 | 3.1891 | 23.3899 | 7.9494 | 1.865 | 29.3837
7.276 | 3.2024 | 23.398 | 7.9245 | 1.8987 | 29.3951
7.585 | 3.2192 | 23.4095 | 7.8973 | 1.9349 | 29.4112
7.893 | 3.2403 | 23.4242 | 7.8682 | 1.9739 | 29.4319
8.195 | 3.2663 | 23.443 | 7.8398 | 1.9993 | 29.458
8.504 | 3.2984 | 23.4672 | 7.8138 | 2.0019 | 29.4917
8.809 | 3.3372 | 23.4968 | 7.7911 | 1.9985 | 29.5328
9.116 | 3.3803 | 23.5274 | 7.7716 | 1.9985 | 29.5757
9.421 | 3.423 | 23.5534 | 7.7525 | 2.0001 | 29.6127
9.713 | 3.4616 | 23.574 | 7.7291 | 2.0052 | 29.6427
10.025 | 3.4956 | 23.5929 | 7.7085 | 2.0086 | 29.67
10.377 | 3.5272 | 23.6131 | 7.6883 | 1.9988 | 29.6988
10.684 | 3.559 | 23.6377 | 7.6691 | 1.9715 | 29.733
11.012 | 3.5923 | 23.6674 | 7.6471 | 1.9192 | 29.774
11.321 | 3.6261 | 23.6999 | 7.6287 | 1.8245 | 29.8184
11.636 | 3.6581 | 23.7305 | 7.6186 | 1.6872 | 29.8603
11.943 | 3.6872 | 23.758 | 7.6103 | 1.5293 | 29.8981
12.245 | 3.7141 | 23.7856 | 7.6046 | 1.379 | 29.9358
12.545 | 3.7397 | 23.8155 | 7.5979 | 1.2453 | 29.9761
12.845 | 3.7643 | 23.8461 | 7.5906 | 1.1237 | 30.0175
13.138 | 3.7874 | 23.8753 | 7.5752 | 1.0179 | 30.0567
13.438 | 3.8083 | 23.9005 | 7.554 | 0.928 | 30.0908
13.716 | 3.8263 | 23.9206 | 7.5307 | 0.8505 | 30.1181
14.001 | 3.8411 | 23.9372 | 7.509 | 0.7831 | 30.1406
14.266 | 3.8534 | 23.9537 | 7.489 | 0.7293 | 30.1627
14.548 | 3.8645 | 23.9723 | 7.474 | 0.6935 | 30.1873
14.824 | 3.8757 | 23.9935 | 7.4657 | 0.6649 | 30.2153
15.11 | 3.8876 | 24.0169 | 7.4632 | 0.6303 | 30.2461
15.395 | 3.8997 | 24.0405 | 7.4644 | 0.5955 | 30.2772
15.669 | 3.9107 | 24.063 | 7.4706 | 0.57 | 30.3068
15.942 | 3.9189 | 24.0847 | 7.4801 | 0.5523 | 30.3349
16.211 | 3.9235 | 24.1051 | 7.4837 | 0.5369 | 30.3612
16.478 | 3.9253 | 24.1234 | 7.489 | 0.5202 | 30.3844
16.743 | 3.9259 | 24.1394 | 7.494 | 0.5071 | 30.4046
17.001 | 3.9273 | 24.1539 | 7.4988 | 0.5008 | 30.423
17.252 | 3.9313 | 24.1683 | 7.5022 | 0.4945 | 30.4416
17.504 | 3.9396 | 24.1855 | 7.5075 | 0.4829 | 30.4642
17.748 | 3.9542 | 24.2068 | 7.5074 | 0.4726 | 30.4926
17.998 | 3.975 | 24.2292 | 7.5047 | 0.4659 | 30.5233
18.242 | 3.999 | 24.2476 | 7.5011 | 0.4575 | 30.5492
18.486 | 4.0216 | 24.2607 | 7.4985 | 0.4486 | 30.5684
18.73 | 4.0392 | 24.2702 | 7.4942 | 0.4397 | 30.5823
18.976 | 4.049 | 24.2777 | 7.4883 | 0.4303 | 30.593
19.216 | 4.0507 | 24.2852 | 7.4806 | 0.4248 | 30.6026
19.465 | 4.0463 | 24.2945 | 7.4749 | 0.4239 | 30.6138
19.707 | 4.0386 | 24.3071 | 7.4695 | 0.4259 | 30.6287
19.95 | 4.0297 | 24.3223 | 7.4628 | 0.4233 | 30.6468
20.204 | 4.0206 | 24.3375 | 7.4579 | 0.4079 | 30.6649
20.448 | 4.0125 | 24.352 | 7.4516 | 0.388 | 30.6821
20.704 | 4.0071 | 24.3659 | 7.4402 | 0.3718 | 30.699
20.954 | 4.0047 | 24.3786 | 7.4271 | 0.3592 | 30.7148
21.217 | 4.0048 | 24.3896 | 7.4142 | 0.3513 | 30.7286
21.465 | 4.0068 | 24.3992 | 7.4027 | 0.3469 | 30.7409
21.724 | 4.0103 | 24.4087 | 7.3965 | 0.3452 | 30.7533
21.987 | 4.0153 | 24.4185 | 7.3818 | 0.3456 | 30.7662
22.254 | 4.0216 | 24.429 | 7.3702 | 0.3462 | 30.7802
22.514 | 4.0292 | 24.4394 | 7.3543 | 0.3491 | 30.7941
22.777 | 4.0372 | 24.448 | 7.3343 | 0.3544 | 30.8059
23.043 | 4.0445 | 24.4546 | 7.311 | 0.3579 | 30.8151
23.296 | 4.0508 | 24.4597 | 7.2901 | 0.3595 | 30.8222
23.556 | 4.056 | 24.4643 | 7.2726 | 0.3608 | 30.8287
23.814 | 4.0605 | 24.4688 | 7.2576 | 0.3619 | 30.8349
24.077 | 4.0647 | 24.4732 | 7.2434 | 0.3616 | 30.8409
24.328 | 4.069 | 24.4774 | 7.2212 | 0.362 | 30.8467
24.585 | 4.0736 | 24.4819 | 7.1864 | 0.365 | 30.8529
24.838 | 4.0788 | 24.4875 | 7.1408 | 0.3689 | 30.8606
25.093 | 4.0853 | 24.4947 | 7.0865 | 0.3735 | 30.8704
25.35 | 4.0933 | 24.5029 | 7.0268 | 0.379 | 30.8817
25.603 | 4.1024 | 24.5114 | 6.9665 | 0.3822 | 30.8934
25.853 | 4.112 | 24.5189 | 6.9059 | 0.3815 | 30.9041
26.108 | 4.1212 | 24.5249 | 6.8488 | 0.3806 | 30.9127
26.365 | 4.1294 | 24.5296 | 6.7977 | 0.3833 | 30.9195
26.618 | 4.1368 | 24.5342 | 6.749 | 0.3863 | 30.9262
26.87 | 4.1442 | 24.5399 | 6.6929 | 0.3859 | 30.9343
27.118 | 4.1521 | 24.5468 | 6.6432 | 0.3873 | 30.944
27.369 | 4.1602 | 24.553 | 6.5984 | 0.3887 | 30.9527
27.613 | 4.1679 | 24.5574 | 6.5609 | 0.3818 | 30.9592
27.853 | 4.1751 | 24.5607 | 6.5307 | 0.3714 | 30.9643
28.109 | 4.1826 | 24.5645 | 6.506 | 0.3647 | 30.9699
28.361 | 4.1921 | 24.5699 | 6.4879 | 0.3621 | 30.9779
28.622 | 4.2058 | 24.5787 | 6.4662 | 0.3613 | 30.9906
28.872 | 4.2271 | 24.5927 | 6.4387 | 0.3606 | 31.0108
29.124 | 4.2585 | 24.6118 | 6.407 | 0.3598 | 31.0387
29.376 | 4.2993 | 24.6315 | 6.368 | 0.3584 | 31.0686
29.626 | 4.3454 | 24.6468 | 6.3273 | 0.3554 | 31.0936
29.872 | 4.3911 | 24.6556 | 6.2869 | 0.3528 | 31.1103
30.126 | 4.4314 | 24.6589 | 6.2478 | 0.3498 | 31.1195
30.375 | 4.4637 | 24.6598 | 6.2095 | 0.3441 | 31.1247
30.627 | 4.488 | 24.662 | 6.1669 | 0.3376 | 31.1306
30.879 | 4.506 | 24.6673 | 6.129 | 0.3298 | 31.1395
31.128 | 4.5194 | 24.6751 | 6.0916 | 0.3209 | 31.151
31.387 | 4.5294 | 24.6833 | 6.0569 | 0.3129 | 31.1626
31.636 | 4.5365 | 24.6911 | 6.0218 | 0.3063 | 31.1733
31.887 | 4.5405 | 24.6985 | 5.9861 | 0.3002 | 31.1832
32.139 | 4.541 | 24.7057 | 5.9551 | 0.2928 | 31.1923
32.395 | 4.5385 | 24.7135 | 5.9267 | 0.285 | 31.2018
32.646 | 4.5358 | 24.7243 | 5.8983 | 0.2791 | 31.2151
32.903 | 4.537 | 24.7404 | 5.8724 | 0.2753 | 31.2356
33.156 | 4.5458 | 24.7617 | 5.8455 | 0.2683 | 31.2636
33.412 | 4.5633 | 24.7845 | 5.8154 | 0.2557 | 31.2945
33.67 | 4.5883 | 24.8059 | 5.7848 | 0.2431 | 31.3247
33.934 | 4.6186 | 24.8251 | 5.7559 | 0.2358 | 31.3529
34.194 | 4.6508 | 24.8409 | 5.7278 | 0.234 | 31.3768
34.452 | 4.6812 | 24.8522 | 5.6973 | 0.2335 | 31.3951
34.702 | 4.7078 | 24.8606 | 5.6686 | 0.2319 | 31.4092
34.961 | 4.7302 | 24.8683 | 5.6419 | 0.2304 | 31.4219
35.214 | 4.7489 | 24.8767 | 5.6151 | 0.2293 | 31.4348
35.47 | 4.7646 | 24.8862 | 5.5913 | 0.228 | 31.449
35.724 | 4.7778 | 24.8963 | 5.5679 | 0.2262 | 31.4634
35.981 | 4.7886 | 24.9052 | 5.546 | 0.2233 | 31.476
36.231 | 4.797 | 24.9127 | 5.5239 | 0.2185 | 31.4866
36.486 | 4.8036 | 24.9192 | 5.5051 | 0.2132 | 31.4958
36.742 | 4.8087 | 24.9249 | 5.4877 | 0.2094 | 31.5036
36.992 | 4.8125 | 24.9297 | 5.4681 | 0.2056 | 31.5101
37.245 | 4.8154 | 24.9334 | 5.4485 | 0.2001 | 31.5152
37.497 | 4.8173 | 24.9367 | 5.4322 | 0.1938 | 31.5196
37.754 | 4.8182 | 24.9398 | 5.4135 | 0.188 | 31.5236
38.006 | 4.818 | 24.9431 | 5.3953 | 0.1842 | 31.5277
38.262 | 4.817 | 24.947 | 5.3783 | 0.1834 | 31.5325
38.517 | 4.8156 | 24.9514 | 5.3675 | 0.1851 | 31.5379
38.775 | 4.8139 | 24.9558 | 5.3515 | 0.1868 | 31.5432
39.034 | 4.8125 | 24.9593 | 5.3386 | 0.1868 | 31.5475
39.293 | 4.8113 | 24.9624 | 5.3293 | 0.1855 | 31.5513
39.555 | 4.8106 | 24.965 | 5.3165 | 0.1831 | 31.5543
39.815 | 4.81 | 24.9671 | 5.3056 | 0.1804 | 31.557
40.076 | 4.8096 | 24.9689 | 5.2944 | 0.1776 | 31.5591
40.334 | 4.8093 | 24.9704 | 5.2845 | 0.175 | 31.561
40.595 | 4.809 | 24.9719 | 5.2766 | 0.1727 | 31.5629
40.854 | 4.8088 | 24.9733 | 5.2631 | 0.1716 | 31.5647
41.113 | 4.8086 | 24.9749 | 5.2545 | 0.1731 | 31.5665
41.367 | 4.8084 | 24.9765 | 5.2429 | 0.1766 | 31.5686
41.624 | 4.8082 | 24.9782 | 5.233 | 0.1805 | 31.5707
41.882 | 4.8079 | 24.9798 | 5.2211 | 0.1837 | 31.5726
42.137 | 4.8074 | 24.9811 | 5.2095 | 0.1861 | 31.5742
42.392 | 4.8068 | 24.9822 | 5.2055 | 0.1878 | 31.5756
42.648 | 4.8061 | 24.9834 | 5.195 | 0.1877 | 31.577
42.904 | 4.8056 | 24.9847 | 5.1862 | 0.1861 | 31.5786
43.159 | 4.8053 | 24.9863 | 5.178 | 0.185 | 31.5805
43.416 | 4.8054 | 24.9881 | 5.1693 | 0.1852 | 31.5829
43.673 | 4.8061 | 24.9903 | 5.1567 | 0.1859 | 31.5856
43.928 | 4.8071 | 24.9927 | 5.1483 | 0.1864 | 31.5888
44.185 | 4.8084 | 24.9948 | 5.1366 | 0.186 | 31.5916
44.436 | 4.8094 | 24.9968 | 5.1224 | 0.1848 | 31.5943
44.692 | 4.8102 | 24.9986 | 5.1084 | 0.184 | 31.5966
44.946 | 4.8106 | 25.0001 | 5.0928 | 0.1846 | 31.5987
45.204 | 4.8108 | 25.0014 | 5.0758 | 0.1858 | 31.6003
45.462 | 4.8109 | 25.0026 | 5.0606 | 0.1854 | 31.6018
45.717 | 4.8109 | 25.0037 | 5.0458 | 0.1832 | 31.6032
45.978 | 4.8108 | 25.0048 | 5.0273 | 0.1806 | 31.6045
46.236 | 4.8107 | 25.0058 | 5.0134 | 0.1785 | 31.6058
46.491 | 4.8106 | 25.0067 | 4.9981 | 0.1779 | 31.6069
46.747 | 4.8106 | 25.0074 | 4.9838 | 0.1779 | 31.6078
47.003 | 4.8105 | 25.0082 | 4.9699 | 0.1777 | 31.6088
47.261 | 4.8103 | 25.009 | 4.9594 | 0.1776 | 31.6098
47.517 | 4.8101 | 25.0099 | 4.9481 | 0.1776 | 31.6109
47.772 | 4.8098 | 25.0109 | 4.9347 | 0.1773 | 31.6121
48.029 | 4.8092 | 25.0121 | 4.9235 | 0.1769 | 31.6136
48.286 | 4.8084 | 25.0135 | 4.9119 | 0.1764 | 31.6152
48.542 | 4.8073 | 25.0149 | 4.9011 | 0.1767 | 31.6168
48.802 | 4.8061 | 25.0161 | 4.8929 | 0.1783 | 31.6182
49.061 | 4.8046 | 25.0174 | 4.8799 | 0.1801 | 31.6196
49.315 | 4.8027 | 25.0189 | 4.8698 | 0.1809 | 31.6212
49.573 | 4.8005 | 25.0207 | 4.8596 | 0.1809 | 31.6232
49.829 | 4.7981 | 25.0228 | 4.8512 | 0.1796 | 31.6255
50.085 | 4.7958 | 25.0249 | 4.8437 | 0.178 | 31.6278
50.344 | 4.7938 | 25.0267 | 4.8338 | 0.177 | 31.6299
50.602 | 4.7922 | 25.0282 | 4.8306 | 0.1762 | 31.6316
50.859 | 4.791 | 25.0295 | 4.8239 | 0.1762 | 31.633
51.118 | 4.79 | 25.0306 | 4.8211 | 0.1774 | 31.6343
51.377 | 4.7892 | 25.0316 | 4.817 | 0.1783 | 31.6355
51.637 | 4.7885 | 25.0326 | 4.8158 | 0.1776 | 31.6366
51.897 | 4.7877 | 25.0336 | 4.8137 | 0.1754 | 31.6377
52.158 | 4.787 | 25.0344 | 4.8065 | 0.1726 | 31.6387
52.417 | 4.7861 | 25.0354 | 4.8012 | 0.17 | 31.6398
52.675 | 4.7851 | 25.0364 | 4.796 | 0.1682 | 31.641
52.931 | 4.784 | 25.0375 | 4.7905 | 0.1671 | 31.6422
53.193 | 4.7829 | 25.0385 | 4.7821 | 0.1669 | 31.6433
53.454 | 4.782 | 25.0394 | 4.7755 | 0.1674 | 31.6444
53.714 | 4.7813 | 25.0402 | 4.766 | 0.1691 | 31.6453
53.975 | 4.7808 | 25.0408 | 4.7585 | 0.1715 | 31.646
54.237 | 4.7803 | 25.0415 | 4.7506 | 0.174 | 31.6468
54.501 | 4.78 | 25.0421 | 4.7393 | 0.176 | 31.6474
54.765 | 4.7797 | 25.0427 | 4.7354 | 0.1762 | 31.6482
55.032 | 4.7794 | 25.0435 | 4.7287 | 0.1748 | 31.6491
55.304 | 4.7791 | 25.0442 | 4.722 | 0.173 | 31.6499
55.584 | 4.7788 | 25.0448 | 4.715 | 0.1723 | 31.6507
55.872 | 4.7784 | 25.0456 | 4.7071 | 0.1736 | 31.6517
56.162 | 4.7779 | 25.0466 | 4.6984 | 0.1775 | 31.6528
56.452 | 4.7774 | 25.0474 | 4.6908 | 0.1834 | 31.6538
56.748 | 4.7766 | 25.0481 | 4.6808 | 0.1912 | 31.6546
57.041 | 4.7757 | 25.0488 | 4.6719 | 0.1965 | 31.6553
57.334 | 4.7748 | 25.0494 | 4.6622 | 0.1946 | 31.6559
57.632 | 4.7739 | 25.0499 | 4.6523 | 0.1897 | 31.6564
57.926 | 4.773 | 25.0504 | 4.6407 | 0.1862 | 31.6569
58.231 | 4.7721 | 25.0508 | 4.6281 | 0.1831 | 31.6574
58.532 | 4.7712 | 25.0512 | 4.6159 | 0.1795 | 31.6577
58.841 | 4.7703 | 25.0516 | 4.6036 | 0.1767 | 31.6581
59.151 | 4.7693 | 25.0523 | 4.5874 | 0.175 | 31.6588
59.458 | 4.7684 | 25.053 | 4.5713 | 0.1739 | 31.6597
59.765 | 4.7675 | 25.0539 | 4.5561 | 0.1737 | 31.6606
60.066 | 4.7666 | 25.0547 | 4.5393 | 0.1737 | 31.6615
60.372 | 4.7657 | 25.0554 | 4.5199 | 0.1743 | 31.6623
60.675 | 4.7646 | 25.0561 | 4.5048 | 0.1753 | 31.6631
60.978 | 4.7634 | 25.0569 | 4.4864 | 0.1757 | 31.6639
61.273 | 4.7621 | 25.0576 | 4.4681 | 0.1754 | 31.6646
61.581 | 4.7605 | 25.0584 | 4.4557 | 0.1747 | 31.6653
61.881 | 4.7587 | 25.0592 | 4.436 | 0.1745 | 31.6661
62.196 | 4.757 | 25.06 | 4.4182 | 0.1746 | 31.6669
62.507 | 4.7555 | 25.0608 | 4.4006 | 0.1744 | 31.6677
62.821 | 4.7541 | 25.0615 | 4.3839 | 0.1744 | 31.6684
63.136 | 4.7528 | 25.0621 | 4.3658 | 0.1746 | 31.6689
63.444 | 4.7515 | 25.0626 | 4.3496 | 0.1751 | 31.6695
63.759 | 4.7501 | 25.0633 | 4.3393 | 0.1762 | 31.6701
64.061 | 4.7487 | 25.0638 | 4.3404 | 0.1777 | 31.6705
64.372 | 4.747 | 25.0643 | 4.3269 | 0.1795 | 31.671
64.694 | 4.7452 | 25.0648 | 4.3087 | 0.1811 | 31.6714
65.015 | 4.7432 | 25.0653 | 4.2928 | 0.182 | 31.6718
65.336 | 4.7412 | 25.0659 | 4.2731 | 0.1827 | 31.6722
65.654 | 4.7393 | 25.0665 | 4.2454 | 0.1835 | 31.6727
65.969 | 4.7375 | 25.0671 | 4.2123 | 0.1833 | 31.6732
66.288 | 4.7359 | 25.0676 | 4.1766 | 0.1816 | 31.6737
66.601 | 4.7346 | 25.0681 | 4.1325 | 0.1803 | 31.6741
66.917 | 4.7334 | 25.0684 | 4.0821 | 0.1801 | 31.6744
67.231 | 4.7321 | 25.0687 | 4.0277 | 0.1803 | 31.6745
67.546 | 4.7307 | 25.0689 | 3.9911 | 0.1805 | 31.6746
67.864 | 4.7292 | 25.069 | 3.9487 | 0.1814 | 31.6745
68.178 | 4.7275 | 25.069 | 3.9051 | 0.1839 | 31.6744
68.489 | 4.7258 | 25.069 | 3.8654 | 0.1878 | 31.6741
68.793 | 4.7243 | 25.0687 | 3.8328 | 0.1921 | 31.6735
69.098 | 4.7232 | 25.0677 | 3.8119 | 0.1954 | 31.672
69.406 | 4.7223 | 25.0655 | 3.8017 | 0.1981 | 31.6691
69.722 | 4.7216 | 25.0614 | 3.8007 | 0.2031 | 31.6639
70.033 | 4.7211 | 25.0541 | 3.8103 | 0.2105 | 31.6547
70.352 | 4.7208 | 25.0417 | 3.8234 | 0.2196 | 31.639
70.661 | 4.7204 | 25.0211 | 3.8388 | 0.2332 | 31.613
70.973 | 4.72 | 24.9866 | 3.8539 | 0.2551 | 31.5694
71.228 | 4.7194 | 24.9292 | 3.8693 | 0.2909 | 31.4969
71.404 | 4.7159 | 24.6161 | 3.9535 | 10.4446 | 31.1014

## H1
DEPTH | TEMP | DENSITY | OXY | FLUORESCENCE | SALINITY
0.33 | 2.5619 | 22.6755 | 8.262 | 2.3234 | 28.4298
0.507 | 2.5657 | 22.6815 | 8.2536 | 2.3033 | 28.4376
0.74 | 2.566 | 22.696 | 8.2417 | 2.2605 | 28.4559
0.997 | 2.564 | 22.7187 | 8.2491 | 2.1923 | 28.4841
1.276 | 2.5628 | 22.7518 | 8.2353 | 2.1079 | 28.5255
1.588 | 2.5683 | 22.8032 | 8.2281 | 2.0163 | 28.5903
1.884 | 2.5874 | 22.8791 | 8.2154 | 1.9187 | 28.687
2.196 | 2.6243 | 22.9719 | 8.1975 | 1.8268 | 28.8065
2.523 | 2.679 | 23.0668 | 8.1763 | 1.7599 | 28.9303
2.841 | 2.7516 | 23.1607 | 8.1615 | 1.7363 | 29.0546
3.164 | 2.8402 | 23.249 | 8.1508 | 1.766 | 29.1734
3.472 | 2.9342 | 23.3126 | 8.137 | 1.8391 | 29.262
3.772 | 3.0198 | 23.3465 | 8.121 | 1.9332 | 29.3127
4.053 | 3.0895 | 23.3627 | 8.1028 | 2.018 | 29.3397
4.323 | 3.1422 | 23.3696 | 8.0859 | 2.0676 | 29.3536
4.622 | 3.1801 | 23.3721 | 8.0702 | 2.0865 | 29.3605
4.933 | 3.207 | 23.3739 | 8.0529 | 2.0878 | 29.3654
5.267 | 3.2262 | 23.3762 | 8.0306 | 2.0809 | 29.3701
5.587 | 3.2399 | 23.3789 | 8.0034 | 2.087 | 29.3749
5.911 | 3.2496 | 23.3819 | 7.9742 | 2.1169 | 29.3797
6.239 | 3.2566 | 23.386 | 7.944 | 2.1688 | 29.3855
6.565 | 3.262 | 23.3915 | 7.9158 | 2.219 | 29.393
6.884 | 3.2671 | 23.3985 | 7.8902 | 2.2352 | 29.4022
7.207 | 3.2734 | 23.407 | 7.8665 | 2.2342 | 29.4135
7.526 | 3.282 | 23.4161 | 7.846 | 2.2371 | 29.4258
7.848 | 3.2929 | 23.4244 | 7.8262 | 2.226 | 29.4374
8.169 | 3.3056 | 23.4318 | 7.8056 | 2.1949 | 29.4479
8.48 | 3.3198 | 23.4398 | 7.784 | 2.166 | 29.4594
8.805 | 3.3364 | 23.4502 | 7.7674 | 2.1546 | 29.4742
9.136 | 3.3569 | 23.4651 | 7.7535 | 2.1643 | 29.495
9.467 | 3.3835 | 23.4867 | 7.7414 | 2.1974 | 29.5248
9.787 | 3.4178 | 23.5171 | 7.7347 | 2.2476 | 29.5666
10.128 | 3.4601 | 23.5554 | 7.7291 | 2.3006 | 29.6192
10.439 | 3.5071 | 23.5962 | 7.7224 | 2.3448 | 29.6754
10.721 | 3.5546 | 23.6348 | 7.7135 | 2.3807 | 29.7289
10.989 | 3.6004 | 23.675 | 7.7103 | 2.4078 | 29.7843
11.269 | 3.6448 | 23.7212 | 7.7078 | 2.4114 | 29.8472
11.569 | 3.6875 | 23.7712 | 7.704 | 2.3678 | 29.9148
11.884 | 3.7268 | 23.8182 | 7.6968 | 2.2603 | 29.9782
12.199 | 3.7605 | 23.8573 | 7.6904 | 2.0859 | 30.0311
12.527 | 3.7875 | 23.8911 | 7.6807 | 1.8648 | 30.0765
12.846 | 3.809 | 23.9248 | 7.6682 | 1.6328 | 30.1214
13.157 | 3.827 | 23.9589 | 7.6533 | 1.4185 | 30.1663
13.472 | 3.8426 | 23.9893 | 7.6368 | 1.241 | 30.2064
13.796 | 3.8558 | 24.0142 | 7.6245 | 1.1063 | 30.2391
14.122 | 3.8663 | 24.0342 | 7.6092 | 1.0048 | 30.2654
14.458 | 3.8739 | 24.0501 | 7.5979 | 0.9226 | 30.2863
14.789 | 3.8781 | 24.0628 | 7.5835 | 0.8548 | 30.3028
15.115 | 3.8788 | 24.074 | 7.5689 | 0.8009 | 30.3169
15.434 | 3.8769 | 24.0854 | 7.5592 | 0.7575 | 30.3311
15.754 | 3.8743 | 24.0987 | 7.5495 | 0.7226 | 30.3475
16.083 | 3.8733 | 24.1141 | 7.5335 | 0.698 | 30.3667
16.399 | 3.8749 | 24.1302 | 7.5133 | 0.6792 | 30.3872
16.735 | 3.879 | 24.1471 | 7.4898 | 0.6591 | 30.409
17.059 | 3.885 | 24.1663 | 7.471 | 0.641 | 30.4338
17.379 | 3.8927 | 24.1868 | 7.4533 | 0.6272 | 30.4605
17.711 | 3.9015 | 24.2069 | 7.4328 | 0.6138 | 30.4868
18.036 | 3.9119 | 24.2252 | 7.4106 | 0.5988 | 30.5109
18.373 | 3.9243 | 24.2403 | 7.3717 | 0.586 | 30.5314
18.704 | 3.9376 | 24.2506 | 7.3471 | 0.5795 | 30.5458
19.037 | 3.95 | 24.2564 | 7.3316 | 0.5759 | 30.5546
19.368 | 3.9605 | 24.2606 | 7.3307 | 0.5728 | 30.5611
19.698 | 3.9691 | 24.2651 | 7.3275 | 0.5724 | 30.5678
20.028 | 3.9758 | 24.2712 | 7.3207 | 0.5717 | 30.5762
20.353 | 3.981 | 24.2788 | 7.2964 | 0.5647 | 30.5864
20.677 | 3.9862 | 24.2889 | 7.2575 | 0.5531 | 30.5997
21.006 | 3.9932 | 24.3017 | 7.2104 | 0.5406 | 30.6166
21.337 | 4.0026 | 24.3146 | 7.162 | 0.5277 | 30.634
21.665 | 4.0141 | 24.3259 | 7.1098 | 0.5175 | 30.6495
21.99 | 4.0277 | 24.3373 | 7.0587 | 0.5111 | 30.6655
22.318 | 4.0445 | 24.351 | 7.0072 | 0.507 | 30.6847
22.646 | 4.0648 | 24.3664 | 6.9504 | 0.5022 | 30.7065
22.97 | 4.0862 | 24.3814 | 6.892 | 0.4928 | 30.7278
23.292 | 4.1054 | 24.3943 | 6.8367 | 0.4825 | 30.7464
23.629 | 4.1203 | 24.4051 | 6.7777 | 0.4746 | 30.7618
23.948 | 4.1306 | 24.4143 | 6.7195 | 0.4686 | 30.7746
24.26 | 4.1371 | 24.4228 | 6.6673 | 0.464 | 30.7861
24.563 | 4.1401 | 24.43 | 6.6142 | 0.4584 | 30.7954
24.875 | 4.1381 | 24.4344 | 6.5639 | 0.4519 | 30.8007
25.19 | 4.1314 | 24.4385 | 6.5166 | 0.4458 | 30.8052
25.521 | 4.1258 | 24.4484 | 6.4726 | 0.4391 | 30.8169
25.848 | 4.1297 | 24.4673 | 6.4321 | 0.4332 | 30.8412
26.175 | 4.1497 | 24.4942 | 6.3909 | 0.4297 | 30.8774
26.505 | 4.1864 | 24.5229 | 6.3524 | 0.4282 | 30.918
26.829 | 4.2331 | 24.5458 | 6.3132 | 0.4289 | 30.9525
27.151 | 4.2806 | 24.5602 | 6.2737 | 0.433 | 30.9765
27.476 | 4.3231 | 24.5696 | 6.235 | 0.4377 | 30.9935
27.799 | 4.3597 | 24.5784 | 6.1967 | 0.438 | 31.0091
28.115 | 4.3927 | 24.5914 | 6.1574 | 0.4339 | 31.0296
28.418 | 4.4256 | 24.6109 | 6.1194 | 0.4272 | 31.0584
28.718 | 4.4606 | 24.6348 | 6.0856 | 0.4192 | 31.0928
29.04 | 4.4968 | 24.6588 | 6.0526 | 0.4103 | 31.1276
29.357 | 4.532 | 24.6791 | 6.0207 | 0.4004 | 31.1576
29.674 | 4.5639 | 24.6953 | 5.9869 | 0.3908 | 31.1821
30.003 | 4.5913 | 24.7083 | 5.9553 | 0.382 | 31.202
30.332 | 4.6138 | 24.7184 | 5.9227 | 0.373 | 31.2176
30.653 | 4.632 | 24.7267 | 5.8886 | 0.365 | 31.2305
30.967 | 4.6468 | 24.7347 | 5.8567 | 0.3596 | 31.2424
31.304 | 4.6592 | 24.7431 | 5.8252 | 0.3557 | 31.2547
31.627 | 4.6702 | 24.7528 | 5.7935 | 0.3523 | 31.2684
31.947 | 4.6807 | 24.7641 | 5.7633 | 0.3488 | 31.284
32.269 | 4.6909 | 24.7769 | 5.738 | 0.3433 | 31.3014
32.61 | 4.7011 | 24.7912 | 5.7129 | 0.336 | 31.3208
32.928 | 4.7112 | 24.8063 | 5.684 | 0.3288 | 31.3411
33.249 | 4.7205 | 24.8204 | 5.658 | 0.3217 | 31.3601
33.569 | 4.7291 | 24.8329 | 5.6346 | 0.3153 | 31.3771
33.896 | 4.7373 | 24.8451 | 5.6104 | 0.3111 | 31.3935
34.22 | 4.7454 | 24.8562 | 5.5896 | 0.3089 | 31.4085
34.553 | 4.7527 | 24.865 | 5.5673 | 0.3084 | 31.4206
34.885 | 4.7586 | 24.8719 | 5.5443 | 0.309 | 31.4301
35.213 | 4.7634 | 24.8782 | 5.5206 | 0.3088 | 31.4387
35.545 | 4.7677 | 24.885 | 5.4973 | 0.3073 | 31.4478
35.878 | 4.772 | 24.8939 | 5.4754 | 0.3053 | 31.4596
36.21 | 4.7767 | 24.9048 | 5.4494 | 0.3031 | 31.4739
36.544 | 4.7814 | 24.9151 | 5.4259 | 0.3014 | 31.4876
36.882 | 4.7855 | 24.9231 | 5.4043 | 0.3002 | 31.4982
37.219 | 4.7888 | 24.9291 | 5.3795 | 0.2998 | 31.5062
37.548 | 4.7916 | 24.9341 | 5.3592 | 0.3014 | 31.5129
37.88 | 4.7941 | 24.9392 | 5.3397 | 0.3058 | 31.5196
38.209 | 4.7965 | 24.9444 | 5.3192 | 0.3077 | 31.5265
38.532 | 4.7986 | 24.9492 | 5.2973 | 0.3032 | 31.5328
38.863 | 4.8002 | 24.9534 | 5.2763 | 0.2991 | 31.5384
39.187 | 4.8014 | 24.9573 | 5.2581 | 0.2988 | 31.5435
39.513 | 4.8024 | 24.9612 | 5.2395 | 0.2993 | 31.5485
39.838 | 4.8035 | 24.9646 | 5.2195 | 0.3 | 31.553
40.166 | 4.8046 | 24.9677 | 5.2015 | 0.301 | 31.557
40.499 | 4.8057 | 24.9705 | 5.1872 | 0.301 | 31.5606
40.825 | 4.8065 | 24.9728 | 5.1715 | 0.3013 | 31.5637
41.152 | 4.8067 | 24.975 | 5.1558 | 0.3025 | 31.5665
41.482 | 4.8063 | 24.9772 | 5.1417 | 0.3026 | 31.5692
41.809 | 4.8055 | 24.9796 | 5.1237 | 0.3012 | 31.5721
42.137 | 4.8047 | 24.9823 | 5.1062 | 0.3 | 31.5754
42.461 | 4.8041 | 24.9849 | 5.0932 | 0.2995 | 31.5786
42.788 | 4.8038 | 24.9873 | 5.083 | 0.2987 | 31.5815
43.115 | 4.8036 | 24.9894 | 5.0556 | 0.2969 | 31.5842
43.44 | 4.8035 | 24.9913 | 5.0341 | 0.2958 | 31.5866
43.769 | 4.8034 | 24.9931 | 5.0143 | 0.2972 | 31.5889
44.095 | 4.8032 | 24.9949 | 4.9957 | 0.3006 | 31.5911
44.423 | 4.8029 | 24.9965 | 4.9709 | 0.3043 | 31.593
44.745 | 4.8024 | 24.9974 | 4.9454 | 0.3077 | 31.5942
45.077 | 4.8019 | 24.9975 | 4.9219 | 0.3098 | 31.5941
45.402 | 4.8014 | 24.9967 | 4.8997 | 0.3107 | 31.5931
45.728 | 4.801 | 24.995 | 4.8766 | 0.3129 | 31.5909
46.053 | 4.8007 | 24.992 | 4.8597 | 0.3185 | 31.5871
46.38 | 4.8004 | 24.9871 | 4.8457 | 0.3288 | 31.5809
46.705 | 4.8002 | 24.9788 | 4.8282 | 0.3456 | 31.5703
46.958 | 4.7999 | 24.9648 | 4.8185 | 0.3727 | 31.5527
47.135 | 4.7942 | 24.6924 | 4.5104 | 26.0295 | 31.2082

## H2
DEPTH | TEMP | DENSITY | OXY | FLUORESCENCE | SALINITY
0.319 | 2.7932 | 22.9198 | 8.2175 | 0.928 | 28.7563
0.428 | 2.7911 | 22.9251 | 8.2111 | 0.9286 | 28.7628
0.653 | 2.7889 | 22.9331 | 8.2007 | 0.9324 | 28.7726
0.916 | 2.786 | 22.9472 | 8.189 | 0.9416 | 28.7901
1.2 | 2.7812 | 22.971 | 8.1705 | 0.9523 | 28.8195
1.5 | 2.7766 | 23.004 | 8.1521 | 0.9532 | 28.8604
1.794 | 2.7763 | 23.0413 | 8.1398 | 0.9455 | 28.9071
2.093 | 2.7829 | 23.0774 | 8.1345 | 0.9441 | 28.953
2.396 | 2.7967 | 23.1115 | 8.1301 | 0.9584 | 28.997
2.699 | 2.8181 | 23.1464 | 8.1144 | 0.9914 | 29.0427
3.014 | 2.8493 | 23.1875 | 8.0946 | 1.0445 | 29.0971
3.323 | 2.8927 | 23.2378 | 8.0767 | 1.124 | 29.1642
3.626 | 2.946 | 23.288 | 8.0601 | 1.2416 | 29.2322
3.928 | 3.0018 | 23.3249 | 8.0394 | 1.3983 | 29.2839
4.239 | 3.0528 | 23.3487 | 8.02 | 1.5666 | 29.3186
4.549 | 3.0963 | 23.3651 | 7.9998 | 1.7054 | 29.3434
4.854 | 3.1326 | 23.3768 | 7.9783 | 1.7987 | 29.3617
5.154 | 3.1626 | 23.385 | 7.9567 | 1.8541 | 29.3749
5.465 | 3.1867 | 23.3901 | 7.9344 | 1.8866 | 29.3836
5.764 | 3.2058 | 23.3929 | 7.9121 | 1.9122 | 29.3891
6.074 | 3.2211 | 23.3954 | 7.8926 | 1.9266 | 29.3938
6.386 | 3.2346 | 23.3991 | 7.8741 | 1.9145 | 29.3997
6.69 | 3.2482 | 23.4044 | 7.8555 | 1.8898 | 29.4077
6.985 | 3.2629 | 23.4113 | 7.8379 | 1.875 | 29.4179
7.274 | 3.2791 | 23.4194 | 7.8227 | 1.8715 | 29.4297
7.575 | 3.2975 | 23.4296 | 7.8125 | 1.8831 | 29.4444
7.902 | 3.3195 | 23.4448 | 7.8024 | 1.9175 | 29.4658
8.221 | 3.3476 | 23.4674 | 7.7893 | 1.9652 | 29.497
8.557 | 3.3835 | 23.4977 | 7.7825 | 2.0157 | 29.5387
8.873 | 3.4265 | 23.5329 | 7.7718 | 2.066 | 29.5873
9.187 | 3.4722 | 23.565 | 7.7653 | 2.1012 | 29.6325
9.501 | 3.5146 | 23.5893 | 7.764 | 2.1012 | 29.6675
9.816 | 3.5513 | 23.6108 | 7.7619 | 2.0596 | 29.6984
10.125 | 3.5843 | 23.6383 | 7.7601 | 1.9826 | 29.7365
10.445 | 3.6164 | 23.675 | 7.7603 | 1.8692 | 29.786
10.757 | 3.6478 | 23.7169 | 7.7582 | 1.7215 | 29.8422
11.054 | 3.677 | 23.7592 | 7.7573 | 1.5607 | 29.8986
11.375 | 3.7037 | 23.7998 | 7.7471 | 1.4079 | 29.9525
11.701 | 3.7286 | 23.8372 | 7.738 | 1.269 | 30.0023
12.01 | 3.7518 | 23.8696 | 7.7328 | 1.1452 | 30.0456
12.32 | 3.7726 | 23.8953 | 7.7251 | 1.0416 | 30.0802
12.626 | 3.7899 | 23.9152 | 7.7166 | 0.9619 | 30.1071
12.933 | 3.8032 | 23.9325 | 7.7053 | 0.8983 | 30.1304
13.235 | 3.8128 | 23.9501 | 7.6975 | 0.8428 | 30.1536
13.547 | 3.8187 | 23.9689 | 7.6943 | 0.8019 | 30.1779
13.854 | 3.8208 | 23.9882 | 7.688 | 0.7768 | 30.2024
14.161 | 3.8195 | 24.0068 | 7.676 | 0.7555 | 30.2257
14.461 | 3.8159 | 24.0246 | 7.6674 | 0.7289 | 30.2477
14.761 | 3.8106 | 24.0415 | 7.6599 | 0.6976 | 30.2683
15.061 | 3.8038 | 24.0578 | 7.6535 | 0.6682 | 30.2881
15.368 | 3.7972 | 24.0761 | 7.6455 | 0.6444 | 30.3104
15.675 | 3.7943 | 24.099 | 7.6383 | 0.6266 | 30.3389
15.982 | 3.7976 | 24.126 | 7.631 | 0.6145 | 30.3731
16.288 | 3.8075 | 24.1546 | 7.6217 | 0.6041 | 30.4102
16.59 | 3.8225 | 24.1811 | 7.611 | 0.5927 | 30.4453
16.895 | 3.8404 | 24.2031 | 7.5982 | 0.5825 | 30.4749
17.197 | 3.8597 | 24.2203 | 7.5837 | 0.5707 | 30.4988
17.491 | 3.8785 | 24.2333 | 7.5737 | 0.5538 | 30.5173
17.796 | 3.8951 | 24.2427 | 7.5604 | 0.5395 | 30.531
18.098 | 3.9085 | 24.2512 | 7.5477 | 0.532 | 30.5433
18.396 | 3.9191 | 24.2608 | 7.5342 | 0.5274 | 30.5566
18.69 | 3.9275 | 24.2709 | 7.5176 | 0.5228 | 30.5702
18.985 | 3.9339 | 24.2801 | 7.4989 | 0.5171 | 30.5826
19.285 | 3.9386 | 24.2885 | 7.4716 | 0.5077 | 30.5936
19.585 | 3.9423 | 24.2964 | 7.4445 | 0.495 | 30.6041
19.886 | 3.9459 | 24.304 | 7.427 | 0.4849 | 30.614
20.191 | 3.9496 | 24.3112 | 7.4113 | 0.478 | 30.6235
20.484 | 3.953 | 24.3176 | 7.3935 | 0.4712 | 30.6319
20.775 | 3.9559 | 24.3226 | 7.3663 | 0.4648 | 30.6386
21.078 | 3.959 | 24.3278 | 7.3268 | 0.459 | 30.6455
21.38 | 3.9638 | 24.3343 | 7.2758 | 0.4534 | 30.6542
21.688 | 3.9712 | 24.3418 | 7.2217 | 0.4486 | 30.6645
22 | 3.9809 | 24.3498 | 7.1647 | 0.4451 | 30.6757
22.309 | 3.9922 | 24.3588 | 7.1057 | 0.4409 | 30.6884
22.621 | 4.0042 | 24.3698 | 7.0482 | 0.435 | 30.7036
22.93 | 4.0166 | 24.3831 | 6.9865 | 0.429 | 30.7218
23.252 | 4.0293 | 24.3979 | 6.928 | 0.423 | 30.7419
23.567 | 4.0422 | 24.4124 | 6.8668 | 0.4154 | 30.7617
23.882 | 4.0555 | 24.4265 | 6.8087 | 0.4084 | 30.781
24.195 | 4.0694 | 24.4396 | 6.7467 | 0.4043 | 30.7992
24.514 | 4.0832 | 24.4501 | 6.6872 | 0.402 | 30.8139
24.822 | 4.096 | 24.4577 | 6.6273 | 0.4026 | 30.8251
25.139 | 4.1076 | 24.4648 | 6.5726 | 0.4074 | 30.8355
25.452 | 4.1185 | 24.4733 | 6.5199 | 0.4138 | 30.8475
25.765 | 4.1296 | 24.484 | 6.4708 | 0.4199 | 30.8622
26.075 | 4.1431 | 24.4981 | 6.4218 | 0.4185 | 30.8816
26.393 | 4.1631 | 24.5166 | 6.3794 | 0.4047 | 30.9073
26.708 | 4.1934 | 24.5387 | 6.3366 | 0.3892 | 30.9387
27.024 | 4.2341 | 24.5605 | 6.294 | 0.3797 | 30.9712
27.344 | 4.2795 | 24.5755 | 6.2536 | 0.3745 | 30.9956
27.665 | 4.3226 | 24.5822 | 6.2109 | 0.3708 | 31.0094
27.996 | 4.3598 | 24.5869 | 6.1706 | 0.3655 | 31.0198
28.315 | 4.3918 | 24.5946 | 6.1331 | 0.3573 | 31.0335
28.642 | 4.4213 | 24.6072 | 6.1001 | 0.3504 | 31.0531
28.963 | 4.4506 | 24.6239 | 6.0653 | 0.3483 | 31.0778
29.297 | 4.4801 | 24.6426 | 6.029 | 0.3434 | 31.1051
29.626 | 4.5089 | 24.6611 | 5.9943 | 0.3285 | 31.1321
29.951 | 4.5361 | 24.6784 | 5.9622 | 0.3103 | 31.1573
30.277 | 4.5607 | 24.6947 | 5.9277 | 0.2958 | 31.181
30.607 | 4.5823 | 24.7089 | 5.8941 | 0.2847 | 31.2016
30.923 | 4.6005 | 24.7205 | 5.8653 | 0.2751 | 31.2186
31.249 | 4.6157 | 24.731 | 5.8344 | 0.2651 | 31.2338
31.569 | 4.6292 | 24.742 | 5.8008 | 0.2562 | 31.2494
31.891 | 4.6421 | 24.7547 | 5.7665 | 0.249 | 31.2671
32.218 | 4.6557 | 24.7688 | 5.7384 | 0.2426 | 31.2866
32.556 | 4.6704 | 24.7845 | 5.706 | 0.2363 | 31.3083
32.879 | 4.6861 | 24.8012 | 5.6751 | 0.2304 | 31.3314
33.202 | 4.7018 | 24.8172 | 5.6472 | 0.2253 | 31.3537
33.522 | 4.7164 | 24.8322 | 5.6197 | 0.2209 | 31.3745
33.848 | 4.7296 | 24.8462 | 5.5941 | 0.2175 | 31.3938
34.169 | 4.7415 | 24.8586 | 5.5676 | 0.2153 | 31.4111
34.508 | 4.7522 | 24.8691 | 5.5385 | 0.2132 | 31.4257
34.833 | 4.7614 | 24.8777 | 5.5134 | 0.2102 | 31.4378
35.167 | 4.7689 | 24.8854 | 5.4883 | 0.208 | 31.4485
35.49 | 4.7747 | 24.8938 | 5.4621 | 0.2077 | 31.4598
35.822 | 4.7794 | 24.9034 | 5.4418 | 0.2082 | 31.4726
36.149 | 4.7836 | 24.9131 | 5.4182 | 0.2076 | 31.4853
36.471 | 4.7873 | 24.9216 | 5.3938 | 0.2049 | 31.4965
36.795 | 4.7905 | 24.9289 | 5.3735 | 0.2012 | 31.5062
37.111 | 4.7933 | 24.936 | 5.3531 | 0.1982 | 31.5155
37.427 | 4.7958 | 24.9431 | 5.3325 | 0.196 | 31.5249
37.758 | 4.7979 | 24.95 | 5.3118 | 0.1946 | 31.5337
38.08 | 4.7996 | 24.9558 | 5.2929 | 0.1937 | 31.5414
38.412 | 4.8008 | 24.9608 | 5.2779 | 0.1935 | 31.5477
38.722 | 4.8016 | 24.965 | 5.2657 | 0.1939 | 31.5532
39.051 | 4.8022 | 24.9687 | 5.2457 | 0.1934 | 31.5579
39.369 | 4.8028 | 24.9721 | 5.2263 | 0.192 | 31.5623
39.691 | 4.8035 | 24.9758 | 5.2116 | 0.1903 | 31.5671
40.013 | 4.8041 | 24.9802 | 5.2016 | 0.1883 | 31.5727
40.336 | 4.8045 | 24.9849 | 5.1786 | 0.187 | 31.5787
40.667 | 4.8046 | 24.9896 | 5.1567 | 0.1866 | 31.5846
40.997 | 4.8046 | 24.9936 | 5.1391 | 0.1866 | 31.5896
41.319 | 4.8046 | 24.9966 | 5.1313 | 0.1873 | 31.5934
41.648 | 4.8045 | 24.999 | 5.1051 | 0.1893 | 31.5964
41.969 | 4.8043 | 25.001 | 5.0893 | 0.1933 | 31.599
42.293 | 4.8039 | 25.0029 | 5.0593 | 0.1981 | 31.6013
42.615 | 4.8033 | 25.0046 | 5.0453 | 0.2 | 31.6033
42.938 | 4.8025 | 25.0061 | 5.0549 | 0.1979 | 31.6051
43.263 | 4.8016 | 25.0074 | 5.0959 | 0.194 | 31.6066
43.585 | 4.8006 | 25.0085 | 5.0012 | 0.1914 | 31.608
43.91 | 4.7999 | 25.0092 | 5.0278 | 0.1904 | 31.6087
44.234 | 4.7993 | 25.0095 | 5.0545 | 0.1904 | 31.609
44.553 | 4.7989 | 25.009 | 4.9824 | 0.1926 | 31.6083
44.873 | 4.7987 | 25.0072 | 4.9092 | 0.1981 | 31.606
45.189 | 4.7985 | 25.0035 | 4.8595 | 0.2069 | 31.6013
45.499 | 4.7982 | 24.9967 | 4.803 | 0.2203 | 31.5926
45.819 | 4.7979 | 24.9843 | 4.7473 | 0.2423 | 31.577
46.136 | 4.7975 | 24.9631 | 4.6843 | 0.2783 | 31.5502
46.435 | 4.7925 | 24.4578 | 4.5968 | 19.3618 | 30.9119

## H3
DEPTH | TEMP | DENSITY | OXY | FLUORESCENCE | SALINITY
0.303 | 2.7078 | 23.1263 | 8.2757 | 1.8111 | 29.0075
0.429 | 2.7093 | 23.1273 | 8.2709 | 1.8105 | 29.0089
0.661 | 2.7105 | 23.1297 | 8.2573 | 1.7923 | 29.012
0.901 | 2.7119 | 23.1341 | 8.2526 | 1.7664 | 29.0176
1.153 | 2.7146 | 23.1415 | 8.2492 | 1.738 | 29.0271
1.418 | 2.7205 | 23.153 | 8.2451 | 1.7014 | 29.0421
1.683 | 2.7322 | 23.1704 | 8.2413 | 1.6632 | 29.0649
1.934 | 2.753 | 23.1963 | 8.2383 | 1.6253 | 29.0994
2.216 | 2.7868 | 23.2342 | 8.2345 | 1.5955 | 29.1499
2.525 | 2.8349 | 23.2804 | 8.2307 | 1.5997 | 29.2123
2.841 | 2.8914 | 23.3202 | 8.2276 | 1.6582 | 29.2675
3.16 | 2.9467 | 23.3439 | 8.2229 | 1.7746 | 29.3025
3.476 | 2.9945 | 23.3563 | 8.2177 | 1.9339 | 29.3225
3.794 | 3.0336 | 23.3634 | 8.2133 | 2.1168 | 29.3352
4.117 | 3.0648 | 23.3679 | 8.2088 | 2.3042 | 29.3439
4.454 | 3.0897 | 23.3714 | 8.2014 | 2.4315 | 29.3507
4.792 | 3.1101 | 23.3753 | 8.1805 | 2.4465 | 29.3575
5.135 | 3.1279 | 23.3798 | 8.1455 | 2.3997 | 29.3649
5.476 | 3.1442 | 23.3844 | 8.1263 | 2.3436 | 29.3724
5.811 | 3.159 | 23.3885 | 8.1167 | 2.2875 | 29.379
6.158 | 3.1724 | 23.3915 | 8.1137 | 2.231 | 29.3841
6.508 | 3.184 | 23.3938 | 8.1099 | 2.1631 | 29.3881
6.845 | 3.1942 | 23.3958 | 8.1005 | 2.0967 | 29.3915
7.183 | 3.2033 | 23.398 | 8.0835 | 2.0457 | 29.3952
7.524 | 3.2122 | 23.4006 | 8.0623 | 2.0072 | 29.3994
7.863 | 3.2211 | 23.4035 | 8.0441 | 1.9826 | 29.4039
8.199 | 3.2302 | 23.4059 | 8.0258 | 1.9692 | 29.4079
8.458 | 3.2386 | 23.4071 | 8.0081 | 1.968 | 29.4102
8.432 | 3.2584 | 23.432 | 7.8475 | 2.0951 | 29.4434
8.515 | 3.2725 | 23.4538 | 7.8356 | 2.0797 | 29.4722
8.735 | 3.2964 | 23.4899 | 7.8221 | 2.0804 | 29.52
9.022 | 3.3348 | 23.5467 | 7.8112 | 2.1047 | 29.5953
9.337 | 3.3902 | 23.6253 | 7.8043 | 2.1396 | 29.6997
9.641 | 3.4582 | 23.7092 | 7.7953 | 2.1685 | 29.8122
9.966 | 3.5275 | 23.7756 | 7.7872 | 2.1823 | 29.903
10.277 | 3.5877 | 23.821 | 7.7798 | 2.1706 | 29.9665
10.597 | 3.6345 | 23.8522 | 7.7712 | 2.1275 | 30.0108
10.909 | 3.6692 | 23.8759 | 7.7604 | 2.0473 | 30.0444
11.22 | 3.6958 | 23.8992 | 7.752 | 1.928 | 30.0766
11.542 | 3.7181 | 23.9237 | 7.7457 | 1.7743 | 30.1099
11.866 | 3.7374 | 23.9463 | 7.7382 | 1.5946 | 30.1404
12.195 | 3.7536 | 23.9649 | 7.7292 | 1.4137 | 30.1657
12.518 | 3.7672 | 23.9817 | 7.7206 | 1.2524 | 30.1883
12.849 | 3.7795 | 24 | 7.7062 | 1.1158 | 30.2127
13.181 | 3.7922 | 24.0204 | 7.6881 | 1.0101 | 30.2398
13.509 | 3.8054 | 24.0406 | 7.6635 | 0.9297 | 30.2666
13.832 | 3.8176 | 24.0577 | 7.6433 | 0.8604 | 30.2895
14.16 | 3.827 | 24.071 | 7.6311 | 0.8018 | 30.3073
14.477 | 3.8329 | 24.0819 | 7.6207 | 0.7536 | 30.3216
14.804 | 3.8354 | 24.0924 | 7.6103 | 0.7114 | 30.3351
15.146 | 3.836 | 24.1032 | 7.5916 | 0.6771 | 30.3488
15.466 | 3.8362 | 24.1145 | 7.5792 | 0.6502 | 30.3631
15.793 | 3.837 | 24.1266 | 7.5691 | 0.6274 | 30.3784
16.115 | 3.839 | 24.1396 | 7.554 | 0.6126 | 30.395
16.448 | 3.8424 | 24.1526 | 7.5348 | 0.6121 | 30.4116
16.776 | 3.8471 | 24.1651 | 7.5191 | 0.6135 | 30.428
17.095 | 3.8527 | 24.1781 | 7.5026 | 0.5982 | 30.4449
17.429 | 3.8595 | 24.1917 | 7.4855 | 0.5747 | 30.4628
17.753 | 3.8684 | 24.2061 | 7.4715 | 0.556 | 30.482
18.087 | 3.8807 | 24.222 | 7.4595 | 0.5432 | 30.5033
18.403 | 3.8973 | 24.2392 | 7.4474 | 0.5335 | 30.5268
18.743 | 3.9172 | 24.2561 | 7.4395 | 0.5245 | 30.5504
19.085 | 3.938 | 24.2712 | 7.437 | 0.5177 | 30.5718
19.405 | 3.9574 | 24.2839 | 7.4343 | 0.511 | 30.5901
19.721 | 3.9733 | 24.2942 | 7.4219 | 0.5022 | 30.6049
20.051 | 3.9847 | 24.3017 | 7.4197 | 0.4914 | 30.6156
20.381 | 3.9917 | 24.3069 | 7.4068 | 0.4777 | 30.623
20.718 | 3.9962 | 24.3118 | 7.409 | 0.4627 | 30.6297
21.045 | 4.0004 | 24.3179 | 7.4105 | 0.4488 | 30.6378
21.38 | 4.0062 | 24.3244 | 7.4088 | 0.4357 | 30.6467
21.722 | 4.0138 | 24.3294 | 7.4072 | 0.4239 | 30.6539
22.054 | 4.0225 | 24.3307 | 7.4076 | 0.4152 | 30.6566
22.386 | 4.031 | 24.3275 | 7.4131 | 0.4106 | 30.6535
22.618 | 4.0384 | 24.3178 | 7.413 | 0.4118 | 30.6421
22.764 | 4.0383 | 24.3234 | 7.4015 | 2.1586 | 30.6491

## BYC
DEPTH | TEMP | DENSITY | OXY | FLUORESCENCE | SALINITY
0.356 | 2.8403 | 22.8957 | 8.1254 | 1.7293 | 28.7303
0.532 | 2.8397 | 22.8995 | 8.1099 | 1.7361 | 28.7351
0.783 | 2.8478 | 22.9284 | 8.0925 | 1.7341 | 28.7721
1.063 | 2.8661 | 22.9728 | 8.0716 | 1.7395 | 28.8295
1.373 | 2.8941 | 23.0231 | 8.0517 | 1.7481 | 28.8951
1.68 | 2.9302 | 23.0771 | 8.0271 | 1.7423 | 28.9662
2 | 2.9722 | 23.1306 | 8.0022 | 1.7319 | 29.0373
2.317 | 3.0159 | 23.1773 | 7.9814 | 1.7414 | 29.1
2.632 | 3.0568 | 23.2133 | 7.9503 | 1.7687 | 29.1491
2.942 | 3.0931 | 23.2405 | 7.9035 | 1.7943 | 29.1867
3.256 | 3.1255 | 23.2622 | 7.8544 | 1.8062 | 29.2172
3.558 | 3.1561 | 23.2805 | 7.8007 | 1.8065 | 29.2431
3.863 | 3.1865 | 23.2963 | 7.7505 | 1.7992 | 29.2659
4.171 | 3.2183 | 23.3116 | 7.712 | 1.7847 | 29.2883
4.468 | 3.2544 | 23.3299 | 7.675 | 1.7711 | 29.3148
4.765 | 3.2956 | 23.3511 | 7.6421 | 1.7668 | 29.3457
5.076 | 3.3389 | 23.3722 | 7.6169 | 1.7726 | 29.3765
5.405 | 3.3798 | 23.3913 | 7.5916 | 1.7873 | 29.4047
5.732 | 3.4149 | 23.4089 | 7.5686 | 1.8051 | 29.4304
6.061 | 3.4431 | 23.4251 | 7.5383 | 1.818 | 29.4537
6.382 | 3.4658 | 23.4406 | 7.5126 | 1.8217 | 29.4755
6.703 | 3.4858 | 23.4567 | 7.4886 | 1.8076 | 29.4978
7.026 | 3.5057 | 23.4749 | 7.4693 | 1.7702 | 29.5228
7.359 | 3.5276 | 23.4955 | 7.4507 | 1.7095 | 29.5509
7.69 | 3.5527 | 23.5184 | 7.4266 | 1.6278 | 29.5824
8.024 | 3.5819 | 23.545 | 7.4112 | 1.5368 | 29.6189
8.363 | 3.6157 | 23.578 | 7.3971 | 1.4408 | 29.6641
8.696 | 3.6544 | 23.6207 | 7.3839 | 1.343 | 29.7219
9.025 | 3.6971 | 23.673 | 7.3724 | 1.2523 | 29.7923
9.356 | 3.7409 | 23.7325 | 7.362 | 1.1721 | 29.8719
9.671 | 3.7824 | 23.7966 | 7.3559 | 1.1007 | 29.9572
9.975 | 3.8187 | 23.8557 | 7.3504 | 1.0378 | 30.0355
10.283 | 3.8478 | 23.9004 | 7.3438 | 0.9822 | 30.0951
10.591 | 3.87 | 23.9351 | 7.3366 | 0.9317 | 30.1413
10.919 | 3.8879 | 23.9636 | 7.3262 | 0.8892 | 30.1791
11.241 | 3.9029 | 23.9835 | 7.3206 | 0.856 | 30.2059
11.55 | 3.9152 | 23.9953 | 7.3123 | 0.8319 | 30.2221
11.777 | 3.9102 | 23.961 | 7.2572 | 18.608 | 30.1784

## DYC
DEPTH | TEMP | DENSITY | OXY | FLUORESCENCE | SALINITY
0.388 | 2.7226 | 22.9968 | 8.1988 | 3.0061 | 28.8465
0.526 | 2.7232 | 22.9976 | 8.169 | 2.9978 | 28.8475
0.78 | 2.7236 | 22.9987 | 8.1456 | 2.9586 | 28.849
1.056 | 2.7251 | 23.0023 | 8.1223 | 2.9066 | 28.8537
1.345 | 2.7299 | 23.0134 | 8.0989 | 2.8598 | 28.8679
1.663 | 2.7407 | 23.0342 | 8.0769 | 2.8331 | 28.895
1.983 | 2.7595 | 23.0646 | 8.0586 | 2.8248 | 28.9349
2.297 | 2.7882 | 23.1052 | 8.0383 | 2.8331 | 28.9883
2.625 | 2.8274 | 23.1511 | 8.017 | 2.857 | 29.0495
2.948 | 2.8742 | 23.1895 | 7.9976 | 2.8909 | 29.102
3.284 | 2.9257 | 23.2196 | 7.973 | 2.9321 | 29.1445
3.614 | 2.9825 | 23.2521 | 7.9507 | 2.9636 | 29.1907
3.943 | 3.0425 | 23.2799 | 7.9318 | 2.9606 | 29.2313
4.28 | 3.0994 | 23.2958 | 7.9122 | 2.9213 | 29.2568
4.608 | 3.1509 | 23.3084 | 7.8912 | 2.854 | 29.2776
4.933 | 3.1981 | 23.3223 | 7.8708 | 2.7543 | 29.2996
5.243 | 3.2415 | 23.3359 | 7.8595 | 2.6285 | 29.3211
5.569 | 3.2812 | 23.352 | 7.8511 | 2.501 | 29.3453
5.882 | 3.3212 | 23.3764 | 7.8379 | 2.3893 | 29.38
6.216 | 3.3672 | 23.4155 | 7.8249 | 2.297 | 29.4337
6.531 | 3.42 | 23.4651 | 7.8097 | 2.2152 | 29.5015
6.852 | 3.4711 | 23.5115 | 7.7926 | 2.1265 | 29.5651
7.18 | 3.5129 | 23.5515 | 7.7788 | 2.0318 | 29.6198
7.505 | 3.5464 | 23.5923 | 7.7617 | 1.9257 | 29.6746
7.831 | 3.5763 | 23.6355 | 7.7475 | 1.7838 | 29.7321
8.162 | 3.606 | 23.6772 | 7.7325 | 1.6227 | 29.7878
8.497 | 3.6363 | 23.7131 | 7.7151 | 1.4815 | 29.8362
8.832 | 3.6662 | 23.7416 | 7.6983 | 1.3738 | 29.8752
9.165 | 3.694 | 23.7643 | 7.6807 | 1.2952 | 29.9068
9.487 | 3.7183 | 23.7823 | 7.6716 | 1.2345 | 29.932
9.812 | 3.738 | 23.7965 | 7.6639 | 1.181 | 29.9521
10.138 | 3.753 | 23.8091 | 7.6599 | 1.135 | 29.9696
10.466 | 3.7642 | 23.8209 | 7.6567 | 1.0928 | 29.9857
10.783 | 3.7724 | 23.8329 | 7.6562 | 1.0435 | 30.0017
11.099 | 3.7787 | 23.8453 | 7.6563 | 0.9823 | 30.0181
11.419 | 3.7838 | 23.8578 | 7.6529 | 0.9083 | 30.0342
11.737 | 3.7883 | 23.8702 | 7.654 | 0.8366 | 30.0504
12.064 | 3.7931 | 23.8833 | 7.6545 | 0.7853 | 30.0673
12.391 | 3.7987 | 23.8968 | 7.6542 | 0.755 | 30.085
12.711 | 3.8197 | 23.8714 | 7.6428 | 1.4652 | 30.0554

## BRB
DEPTH | TEMP | DENSITY | OXY | FLUORESCENCE | SALINITY
0.398 | 2.8635 | 20.3314 | 7.9319 | 0.8072 | 25.5154
0.572 | 2.8666 | 21.7675 | 7.9223 | 0.7618 | 27.3176
0.764 | 2.8705 | 22.6471 | 7.9208 | 0.7199 | 28.4214
0.997 | 2.8754 | 23.178 | 7.9283 | 0.6939 | 29.0876
1.274 | 2.8814 | 23.4981 | 7.9371 | 0.685 | 29.4896
1.573 | 2.8885 | 23.691 | 7.9487 | 0.691 | 29.7322
1.879 | 2.8968 | 23.8078 | 7.9529 | 0.7145 | 29.8795
2.19 | 2.907 | 23.8794 | 7.9556 | 0.7617 | 29.9701
2.513 | 2.9197 | 23.9247 | 7.9542 | 0.8272 | 30.0282
2.86 | 2.9359 | 23.9549 | 7.9511 | 0.8869 | 30.0677
3.195 | 2.9558 | 23.9765 | 7.9438 | 0.9261 | 30.0967
3.54 | 2.9796 | 23.994 | 7.9348 | 0.9389 | 30.121
3.884 | 3.0067 | 24.0101 | 7.9338 | 0.9258 | 30.1438
4.238 | 3.0361 | 24.025 | 7.9331 | 0.9083 | 30.1654
4.596 | 3.0666 | 24.0383 | 7.9353 | 0.9027 | 30.1851
4.936 | 3.0974 | 24.0496 | 7.9371 | 0.9086 | 30.2024
5.281 | 3.1282 | 24.0598 | 7.9357 | 0.9285 | 30.2184
5.613 | 3.1593 | 24.0704 | 7.9326 | 0.9477 | 30.2348
5.953 | 3.1905 | 24.0821 | 7.9253 | 0.9476 | 30.2527
6.288 | 3.2206 | 24.0942 | 7.9156 | 0.9386 | 30.271
6.614 | 3.2485 | 24.1053 | 7.9063 | 0.9339 | 30.2878
6.952 | 3.2741 | 24.1155 | 7.9003 | 0.9316 | 30.3033
7.273 | 3.298 | 24.126 | 7.8952 | 0.9248 | 30.3189
7.584 | 3.3209 | 24.1379 | 7.8875 | 0.916 | 30.3362
7.883 | 3.3443 | 24.1525 | 7.8768 | 0.907 | 30.3571
8.178 | 3.3701 | 24.1713 | 7.8649 | 0.8922 | 30.3834
8.486 | 3.3995 | 24.195 | 7.8526 | 0.8745 | 30.4163
8.812 | 3.433 | 24.222 | 7.8376 | 0.8627 | 30.4538
9.136 | 3.4706 | 24.2512 | 7.8164 | 0.8598 | 30.4945
9.462 | 3.513 | 24.2845 | 7.7944 | 0.8639 | 30.5409
9.788 | 3.562 | 24.3257 | 7.7712 | 0.8727 | 30.5981
10.114 | 3.6181 | 24.3757 | 7.7471 | 0.8838 | 30.667
10.442 | 3.6798 | 24.4299 | 7.7211 | 0.9012 | 30.7421
10.769 | 3.7452 | 24.4879 | 7.6966 | 0.9226 | 30.8224
11.092 | 3.8137 | 24.5505 | 7.6765 | 0.9432 | 30.9089
11.419 | 3.8836 | 24.6129 | 7.6596 | 0.9668 | 30.9955
11.735 | 3.9516 | 24.6671 | 7.6402 | 0.9881 | 31.0716
12.061 | 4.013 | 24.7063 | 7.6235 | 1.007 | 31.1282
12.372 | 4.0643 | 24.731 | 7.6062 | 1.0326 | 31.1655
12.696 | 4.1053 | 24.7474 | 7.5942 | 1.0594 | 31.191
13.021 | 4.1379 | 24.7611 | 7.5857 | 1.0748 | 31.2121
13.358 | 4.1648 | 24.7746 | 7.5796 | 1.0771 | 31.2325
13.678 | 4.1882 | 24.7886 | 7.5794 | 1.0682 | 31.2529
14.01 | 4.2095 | 24.8025 | 7.5816 | 1.0414 | 31.2731
14.327 | 4.2283 | 24.8139 | 7.5857 | 0.9982 | 31.2896
14.561 | 4.2626 | 24.806 | 7.619 | 0.7218 | 31.284

## AYC
DEPTH | TEMP | DENSITY | OXY | FLUORESCENCE | SALINITY
0.322 | 2.475 | 23.7454 | 8.2302 | 0.6294 | 29.7622
0.483 | 2.4804 | 23.7873 | 8.232 | 0.6271 | 29.8151
0.654 | 2.4908 | 23.8503 | 8.2297 | 0.6301 | 29.8949
0.832 | 2.5044 | 23.9145 | 8.2236 | 0.6342 | 29.9765
1.016 | 2.5181 | 23.9649 | 8.216 | 0.6364 | 30.0409
1.226 | 2.5297 | 23.9991 | 8.2117 | 0.6368 | 30.0848
1.466 | 2.5386 | 24.0207 | 8.2132 | 0.6341 | 30.1127
1.739 | 2.5451 | 24.0344 | 8.2141 | 0.6286 | 30.1303
2.012 | 2.5495 | 24.043 | 8.2157 | 0.6238 | 30.1415
2.27 | 2.5528 | 24.0498 | 8.2183 | 0.6224 | 30.1503
2.518 | 2.5561 | 24.0593 | 8.2179 | 0.6242 | 30.1626
2.793 | 2.5599 | 24.0725 | 8.2157 | 0.6293 | 30.1794
3.072 | 2.5638 | 24.0843 | 8.2146 | 0.6363 | 30.1946
3.347 | 2.5671 | 24.092 | 8.2128 | 0.6412 | 30.2045
3.6 | 2.5694 | 24.0971 | 8.2037 | 0.6422 | 30.2111
3.848 | 2.5709 | 24.1009 | 8.184 | 0.6408 | 30.216
4.096 | 2.5718 | 24.1039 | 8.172 | 0.6383 | 30.2198
4.328 | 2.5721 | 24.1067 | 8.1618 | 0.6346 | 30.2234
4.494 | 2.5721 | 24.1096 | 8.1565 | 0.6326 | 30.227
4.666 | 2.5723 | 24.1131 | 8.1453 | 0.634 | 30.2314
4.87 | 2.5737 | 24.1179 | 8.1287 | 0.636 | 30.2375
5.092 | 2.5776 | 24.1241 | 8.1044 | 0.6362 | 30.2456
5.333 | 2.5842 | 24.131 | 8.0799 | 0.6363 | 30.2548
5.544 | 2.5924 | 24.1368 | 8.0625 | 0.6371 | 30.2629
5.704 | 2.6008 | 24.1415 | 8.0572 | 0.639 | 30.2696
5.849 | 2.6093 | 24.1464 | 8.0639 | 0.6437 | 30.2765
6.051 | 2.6194 | 24.1531 | 8.0732 | 0.6509 | 30.2859
6.272 | 2.6336 | 24.163 | 8.0752 | 0.6656 | 30.2996
6.5 | 2.6525 | 24.1739 | 8.0722 | 0.6918 | 30.315
6.753 | 2.6733 | 24.181 | 8.0602 | 0.714 | 30.3258
7.002 | 2.6923 | 24.1836 | 8.0422 | 0.7204 | 30.3308
7.26 | 2.7078 | 24.1842 | 8.0133 | 0.7181 | 30.3331
7.501 | 2.7199 | 24.1849 | 7.9784 | 0.7123 | 30.3351
7.708 | 2.7297 | 24.1868 | 7.9533 | 0.7069 | 30.3385
7.934 | 2.7385 | 24.1904 | 7.9317 | 0.7062 | 30.3438
8.162 | 2.7468 | 24.1956 | 7.9191 | 0.7097 | 30.351
8.387 | 2.7552 | 24.2023 | 7.907 | 0.7151 | 30.3603
8.631 | 2.7664 | 24.2136 | 7.901 | 0.7213 | 30.3755
8.855 | 2.7862 | 24.2335 | 7.8948 | 0.7253 | 30.4024
9.071 | 2.8196 | 24.2617 | 7.8897 | 0.7221 | 30.441
9.301 | 2.8666 | 24.291 | 7.8903 | 0.7145 | 30.4823
9.536 | 2.9231 | 24.3156 | 7.8909 | 0.7067 | 30.5187
9.775 | 2.9862 | 24.3387 | 7.8904 | 0.6972 | 30.5539
9.987 | 3.0571 | 24.366 | 7.89 | 0.6865 | 30.5953
10.175 | 3.1387 | 24.4008 | 7.8851 | 0.68 | 30.6473
10.373 | 3.232 | 24.4411 | 7.8794 | 0.681 | 30.7075
10.578 | 3.3326 | 24.4802 | 7.8755 | 0.684 | 30.7673
10.776 | 3.4307 | 24.5091 | 7.877 | 0.6845 | 30.8141
11.037 | 3.1213 | 24.3196 | 8.0046 | 4.6935 | 30.5436

## RNSYS
DEPTH | TEMP | DENSITY | OXY | FLUORESCENCE | SALINITY
0.359 | 2.8628 | 21.9595 | 8.157 | 0.7528 | 27.5581
0.56 | 2.8643 | 22.7703 | 8.1555 | 0.7529 | 28.5754
0.797 | 2.8664 | 23.2604 | 8.1541 | 0.7572 | 29.1901
1.054 | 2.8693 | 23.5569 | 8.1516 | 0.7738 | 29.5622
1.331 | 2.8733 | 23.7389 | 8.1528 | 0.8112 | 29.7908
1.627 | 2.8791 | 23.8542 | 8.1535 | 0.856 | 29.9358
1.936 | 2.8877 | 23.932 | 8.1536 | 0.8752 | 30.0343
2.218 | 2.8997 | 23.9899 | 8.1553 | 0.8657 | 30.108
2.471 | 2.9144 | 24.0339 | 8.1571 | 0.8522 | 30.1646
2.606 | 2.9298 | 24.0645 | 8.1591 | 0.8396 | 30.2045
2.679 | 2.9436 | 24.0842 | 8.1603 | 0.8116 | 30.2305
2.758 | 2.955 | 24.097 | 8.1598 | 0.7755 | 30.2478
2.932 | 2.9646 | 24.1066 | 8.1623 | 0.7519 | 30.2608
3.146 | 2.973 | 24.1152 | 8.1618 | 0.7417 | 30.2723
3.382 | 2.9804 | 24.1227 | 8.1603 | 0.7375 | 30.2825
3.607 | 2.9867 | 24.1281 | 8.1567 | 0.7326 | 30.2899
3.801 | 2.9914 | 24.1319 | 8.1525 | 0.7279 | 30.295
3.999 | 2.9945 | 24.1343 | 8.1485 | 0.7296 | 30.2984
4.199 | 2.9963 | 24.1358 | 8.1458 | 0.7346 | 30.3004
4.354 | 2.997 | 24.1368 | 8.1423 | 0.7431 | 30.3018
4.491 | 2.997 | 24.1391 | 8.1396 | 0.7635 | 30.3047
4.594 | 2.9972 | 24.1408 | 8.1358 | 0.7623 | 30.3069
4.782 | 2.9981 | 24.1432 | 8.1333 | 0.759 | 30.31
5.001 | 3 | 24.1469 | 8.1281 | 0.7614 | 30.3148
5.227 | 3.0035 | 24.1518 | 8.121 | 0.7699 | 30.3213
5.462 | 3.0085 | 24.1575 | 8.1096 | 0.7784 | 30.3289
5.71 | 3.0147 | 24.1634 | 8.1001 | 0.7834 | 30.3369
5.925 | 3.0214 | 24.1689 | 8.0874 | 0.7839 | 30.3444
6.1 | 3.0276 | 24.1728 | 8.0637 | 0.7789 | 30.35
6.28 | 3.0328 | 24.1752 | 8.0473 | 0.7739 | 30.3536
6.481 | 3.037 | 24.1771 | 8.0348 | 0.7763 | 30.3563
6.709 | 3.0405 | 24.1792 | 8.0275 | 0.788 | 30.3593
6.96 | 3.0439 | 24.1818 | 8.0209 | 0.8076 | 30.3629
7.222 | 3.0478 | 24.185 | 8.0129 | 0.8284 | 30.3673
7.517 | 3.0525 | 24.1889 | 8.0024 | 0.8442 | 30.3727
7.835 | 3.0585 | 24.1938 | 7.9876 | 0.8527 | 30.3795
8.144 | 3.0666 | 24.2004 | 7.9681 | 0.855 | 30.3885
8.462 | 3.0777 | 24.21 | 7.9445 | 0.8541 | 30.4017
8.794 | 3.0929 | 24.2234 | 7.928 | 0.8531 | 30.4201
9.105 | 3.1124 | 24.24 | 7.9104 | 0.8584 | 30.4429
9.403 | 3.1348 | 24.2571 | 7.894 | 0.8695 | 30.4665
9.651 | 3.1583 | 24.2721 | 7.8799 | 0.8802 | 30.4878
9.877 | 3.1816 | 24.2859 | 7.8642 | 0.887 | 30.5075
10.1 | 3.2043 | 24.299 | 7.8494 | 0.8896 | 30.5264
10.329 | 3.2266 | 24.3107 | 7.8317 | 0.8921 | 30.5434
10.57 | 3.2486 | 24.3216 | 7.8152 | 0.8972 | 30.5593
10.81 | 3.2707 | 24.3329 | 7.7979 | 0.9073 | 30.5758
11.051 | 3.2941 | 24.3469 | 7.7823 | 0.9243 | 30.5958
11.282 | 3.3213 | 24.3663 | 7.77 | 0.9448 | 30.6231
11.517 | 3.3543 | 24.3921 | 7.757 | 0.9707 | 30.6589
11.761 | 3.3941 | 24.4211 | 7.7429 | 1.0044 | 30.6997
12.015 | 3.4408 | 24.4529 | 7.7276 | 1.0347 | 30.7446
12.265 | 3.4949 | 24.4903 | 7.7185 | 1.0523 | 30.7975
12.519 | 3.5548 | 24.5291 | 7.708 | 1.0618 | 30.8528
12.784 | 3.6145 | 24.5595 | 7.6987 | 1.0682 | 30.8976
13.017 | 3.6686 | 24.5799 | 7.6921 | 1.0744 | 30.9293
13.258 | 3.7147 | 24.5943 | 7.6877 | 1.0721 | 30.9526
13.499 | 3.7526 | 24.605 | 7.6818 | 1.0481 | 30.9704
13.747 | 3.7837 | 24.6141 | 7.6787 | 1.0139 | 30.9854
13.973 | 3.8105 | 24.6246 | 7.6756 | 0.9785 | 31.0018
14.196 | 3.8358 | 24.6382 | 7.6698 | 0.9391 | 31.0218
14.398 | 3.8607 | 24.653 | 7.6665 | 0.9014 | 31.0433
14.609 | 3.8843 | 24.6648 | 7.6652 | 0.871 | 31.0609
14.821 | 3.9047 | 24.6716 | 7.6673 | 0.8465 | 31.0717
15.002 | 3.9208 | 24.6747 | 7.6677 | 0.8184 | 31.0775
15.153 | 3.8907 | 24.6345 | 7.6871 | 4.4227 | 31.0235

## PC
DEPTH | TEMP | DENSITY | OXY | FLUORESCENCE | SALINITY
0.441 | 2.6307 | 22.8011 | 8.2104 | 0.6154 | 28.5931
0.605 | 2.6333 | 23.2884 | 8.2082 | 0.6136 | 29.2039
0.791 | 2.635 | 23.5814 | 8.1992 | 0.6196 | 29.5712
0.997 | 2.6348 | 23.7581 | 8.1888 | 0.6378 | 29.7925
1.215 | 2.6338 | 23.8665 | 8.1844 | 0.6707 | 29.9282
1.382 | 2.6346 | 23.9358 | 8.3282 | 0.7057 | 30.015
1.604 | 2.6392 | 23.9829 | 8.8371 | 0.7205 | 30.0745
1.856 | 2.6498 | 24.0192 | 8.5016 | 0.7104 | 30.1209
2.127 | 2.6699 | 24.0528 | 8.385 | 0.6871 | 30.1649
2.402 | 2.7029 | 24.0876 | 8.3381 | 0.665 | 30.2116
2.686 | 2.7482 | 24.1189 | 8.3107 | 0.6491 | 30.2551
2.992 | 2.7993 | 24.139 | 8.2864 | 0.6359 | 30.2852
3.317 | 2.8489 | 24.1482 | 8.2632 | 0.6273 | 30.3015
3.641 | 2.8935 | 24.1527 | 8.2457 | 0.6283 | 30.3116
3.965 | 2.9323 | 24.1563 | 8.2267 | 0.6311 | 30.3199
4.297 | 2.965 | 24.159 | 8.2087 | 0.6252 | 30.3264
4.631 | 2.9915 | 24.1616 | 8.1957 | 0.6143 | 30.3323
4.969 | 3.0139 | 24.1662 | 8.1805 | 0.6079 | 30.3403
5.308 | 3.0363 | 24.1745 | 8.1677 | 0.6108 | 30.353
5.641 | 3.0624 | 24.1862 | 8.1576 | 0.6231 | 30.3703
5.982 | 3.0931 | 24.1982 | 8.1538 | 0.6401 | 30.3884
6.322 | 3.1273 | 24.21 | 8.139 | 0.6537 | 30.4067
6.656 | 3.1636 | 24.2234 | 8.1334 | 0.6669 | 30.4273
6.995 | 3.201 | 24.2385 | 8.1265 | 0.6873 | 30.4501
7.338 | 3.2401 | 24.2566 | 8.121 | 0.7201 | 30.4768
7.674 | 3.2829 | 24.2785 | 8.1161 | 0.7714 | 30.5087
8.013 | 3.3282 | 24.2999 | 8.1131 | 0.8272 | 30.5405
8.348 | 3.3721 | 24.3158 | 8.1093 | 0.86 | 30.5651
8.681 | 3.4112 | 24.3256 | 8.1062 | 0.8668 | 30.5815
9.016 | 3.4451 | 24.3323 | 8.1034 | 0.8739 | 30.5936
9.35 | 3.4745 | 24.3385 | 8.1012 | 0.8953 | 30.6046
9.656 | 3.4852 | 24.3128 | 8.1083 | 2.3475 | 30.5734

## SYC
DEPTH | TEMP | DENSITY | OXY | FLUORESCENCE | SALINITY
0.308 | 2.844 | 24.0213 | 8.2639 | 0.532 | 30.142
0.512 | 2.843 | 24.0213 | 8.254 | 0.532 | 30.1419
0.766 | 2.8412 | 24.022 | 8.2432 | 0.526 | 30.1426
1.043 | 2.8396 | 24.0244 | 8.2351 | 0.5166 | 30.1454
1.345 | 2.8396 | 24.0288 | 8.2312 | 0.5042 | 30.151
1.669 | 2.843 | 24.0366 | 8.2276 | 0.4904 | 30.1611
1.999 | 2.8532 | 24.0502 | 8.2238 | 0.4797 | 30.1791
2.33 | 2.8733 | 24.0698 | 8.2198 | 0.4739 | 30.2056
2.665 | 2.9024 | 24.0895 | 8.2019 | 0.4743 | 30.2331
2.995 | 2.9367 | 24.1048 | 8.1698 | 0.481 | 30.2557
3.32 | 2.9724 | 24.1173 | 8.1353 | 0.4917 | 30.2749
3.657 | 3.007 | 24.1269 | 8.1139 | 0.507 | 30.2903
3.97 | 3.0375 | 24.1324 | 8.106 | 0.5281 | 30.3003
4.271 | 3.0626 | 24.1348 | 8.0965 | 0.5529 | 30.3059
4.586 | 3.0822 | 24.1372 | 8.0903 | 0.5823 | 30.3109
4.885 | 3.0981 | 24.1406 | 8.0814 | 0.619 | 30.3167
5.196 | 3.1117 | 24.1452 | 8.0675 | 0.6617 | 30.3238
5.534 | 3.1239 | 24.15 | 8.0552 | 0.7073 | 30.3311
5.843 | 3.135 | 24.1546 | 8.04 | 0.7561 | 30.338
6.156 | 3.1454 | 24.16 | 8.0231 | 0.8065 | 30.3458
6.464 | 3.1562 | 24.167 | 8.0056 | 0.8582 | 30.3558
6.783 | 3.1685 | 24.1766 | 7.9918 | 0.9119 | 30.3691
7.094 | 3.1838 | 24.1892 | 7.9694 | 0.949 | 30.3865
7.417 | 3.2037 | 24.2054 | 7.9509 | 0.9554 | 30.4088
7.726 | 3.2302 | 24.2264 | 7.9332 | 0.9458 | 30.4379
8.038 | 3.2644 | 24.251 | 7.9217 | 0.9314 | 30.4724
8.337 | 3.3042 | 24.2742 | 7.9104 | 0.9174 | 30.5056
8.647 | 3.3458 | 24.2943 | 7.9 | 0.9085 | 30.5353
8.951 | 3.387 | 24.3149 | 7.8862 | 0.9034 | 30.5655
9.268 | 3.4271 | 24.3376 | 7.8731 | 0.9074 | 30.5983
9.574 | 3.4669 | 24.3644 | 7.8652 | 0.9242 | 30.6362
9.879 | 3.5099 | 24.4006 | 7.8529 | 0.9462 | 30.6864
10.193 | 3.562 | 24.4534 | 7.8445 | 0.9717 | 30.7586
10.49 | 3.6294 | 24.5261 | 7.835 | 1.0055 | 30.8574
10.742 | 3.7133 | 24.6092 | 7.8254 | 1.0474 | 30.9713
11.02 | 3.8059 | 24.682 | 7.8165 | 1.0857 | 31.0734
11.297 | 3.8945 | 24.73 | 7.808 | 1.1101 | 31.1441
11.588 | 3.9707 | 24.758 | 7.801 | 1.1171 | 31.1883
11.899 | 4.0327 | 24.7773 | 7.7951 | 1.1029 | 31.2199
12.212 | 4.0818 | 24.7924 | 7.7869 | 1.0734 | 31.2448
12.516 | 4.1206 | 24.8052 | 7.7804 | 1.0284 | 31.2656
12.825 | 4.1522 | 24.8178 | 7.7743 | 0.9696 | 31.2853
13.147 | 4.1797 | 24.8308 | 7.7673 | 0.9106 | 31.305
13.467 | 4.2047 | 24.8436 | 7.7584 | 0.8537 | 31.3242
13.784 | 4.2281 | 24.8553 | 7.7537 | 0.793 | 31.3418
14.099 | 4.2507 | 24.867 | 7.7479 | 0.7311 | 31.3593
14.411 | 4.2741 | 24.8807 | 7.742 | 0.676 | 31.3794
14.719 | 4.2989 | 24.896 | 7.7351 | 0.6299 | 31.4017
15.019 | 4.3239 | 24.9094 | 7.7306 | 0.5962 | 31.4218
15.324 | 4.3467 | 24.9181 | 7.7233 | 0.5712 | 31.4356
15.637 | 4.3655 | 24.9224 | 7.7219 | 0.5418 | 31.4433
15.943 | 4.3801 | 24.9243 | 7.7163 | 0.5086 | 31.4475
16.261 | 4.391 | 24.9254 | 7.7132 | 0.4801 | 31.4504
16.582 | 4.399 | 24.9262 | 7.7115 | 0.4602 | 31.4523
16.891 | 4.4047 | 24.926 | 7.7093 | 0.4476 | 31.4528
17.105 | 4.4104 | 24.9242 | 7.7065 | 0.4197 | 31.4513