## Cover Page
Survey Number: |  | 85
Survey Date: |  | 2006-01-31
Data Notes:
Site B2 not sampled due to weather
The profile data, collected with a Seabird SBE 19 Plus, has been converted to user units by the Seabird software "Seasoft", using conversions and calibrations
provided with the instrument. The data has been corrected for sensor time response and flow delay in accordance with “Seabird Training Handouts, Module 9:
Advanced Data Processing”. The details of this processing is included in "Seabird CTD Data Processing Procedures, Ver. 1" which can be found in the
"Procedures" section of the project report binder.
Profile Data Units
Quantity: | Depth | Temperature | Salinity | Potential Density | Fluorescence
Units: | metres | oC | psu | sigma units | mg/m3
Definitions: | psu | Practical Salinity Units, functionally equivalent to "Parts per Thousand"
| sigma units | Unit of density equal to (ρ-1000), where ρ is density in kg/m3. Example: 25.0 sigma = 1025.0 kg/m3
Sample Site Coordinates (NAD83): | [5 empty] | Data Return:
| Station ID | Latitude | Longitude
|  | oN | oW |  |  | Chemical | Target | Achieved | Percent Return
| A1 | 44.4817 | 63.514 |  |  | 7 sites
| A2 | 44.4933 | 63.4925 |  |  | NH3 | 14 | 12
| A3 | 44.516 | 63.447 |  |  | TSS | 14 | 12
| A4 | 44.5383 | 63.401 |  |  | Total | 28 | 24 | 85.71%
| A5 | 44.57 | 63.3267
| B1 | 44.5375 | 63.535
| B2 | 44.5493 | 63.5122 |  |  | Bacteria | Target | Achieved
| B3 | 44.5593 | 63.4888 |  |  | 28 sites
| B4 | 44.571 | 63.4662 |  |  | F Coliform | 56 | 54
| B5 | 44.5822 | 63.4433 |  |  | Total | 56 | 54 | 96.43%
| C1 | 44.5937 | 63.5473
| C2 | 44.5958 | 63.5427
| C3 | 44.5978 | 63.538 |  |  | Profiles | Target | Achieved
| C4 | 44.5988 | 63.5337 |  |  | 31 sites
| C5 | 44.6215 | 63.5223 |  |  | C-T | 31 | 30
| C6 | 44.6237 | 63.5195 |  |  | Dissolved Oxygen | 31 | 30
| D1 | 44.6338 | 63.5607 |  |  | Chlorophyll | 31 | 30
| D2 | 44.6362 | 63.5527 |  |  |  | 93 | 90 | 96.77%
| D3 | 44.6385 | 63.5452
| EE1 | 44.6577 | 63.5765
| EE2 | 44.6593 | 63.572 |  |  | Total data records | 205 | 192 | 93.66%
| EE3 | 44.6612 | 63.5678
| E1 | 44.6755 | 63.6097
| E2 | 44.677 | 63.6093
| E3 | 44.6778 | 63.609
| F1 | 44.674 | 63.6357
| F2 | 44.6817 | 63.6253
| F3 | 44.6855 | 63.6198
| G2 | 44.6932 | 63.642
| H1 | 44.7012 | 63.656
| H2 | 44.7043 | 63.6503
| H3 | 44.707 | 63.6455
| AYC | 44.6367 | 63.6096
| BYC | 44.7234 | 63.6629
| DYC | 44.6989 | 63.6152
| SYC | 44.6294 | 63.5254
| RNSYS | 44.6222 | 63.5785
| HC | 44.5707 | 63.5572
| PC | 44.6123 | 63.57
| BRB | 44.6247 | 63.5611
File Description This workbook file contains weekly water quality data collected in Halifax Harbour. The worksheets contain (In order), fecal coliform data, chemistry data (on alternate weeks), and one worksheet per station containing profile data. This sheet contains sample station coordinates, and information on units for the profile data, and a summary of weekly data return. For a summary of this data see the accompanying report file: HHWQMP_report085_060131.doc

## Coliform
Station |  | AYC | AYC | B2 | B2 | BRB | BRB | BYC | BYC | C2 | C2 | C3 | C3 | C6 | C6 | D1 | D1 | D2 | D2 | D3 | D3 | DYC | DYC | E1 | E1 | E2 | E2 | E3 | E3 | EE1 | EE1 | EE2 | EE2 | EE3 | EE3 | F1 | F1 | F2 | F2 | F3 | F3 | G2 | G2 | H1 | H1 | H2 | H2 | H3 | H3 | HC | HC | PC | PC | RNSYS | RNSYS | SYC | SYC | QA/QC1 | QA/QC2 | QA/QC3 | QA/QC4
Depth |  | 10 | 1 | 10 | 1 | 10 | 1 | 10 | 1 | 10 | 1 | 10 | 1 | 10 | 1 | 10 | 1 | 10 | 1 | 10 | 1 | 10 | 1 | 10 | 1 | 10 | 1 | 10 | 1 | 10 | 1 | 10 | 1 | 10 | 1 | 10 | 1 | 10 | 1 | 10 | 1 | 10 | 1 | 10 | 1 | 10 | 1 | 10 | 1 | 10 | 1 | 10 | 1 | 10 | 1 | 10 | 1 | 1 | 10 | 1 | 10
Label |  | AYC-10M | AYC-1M | B2-10M | B2-1M | BRB-10M | BRB-1M | BYC-10M | BYC-1M | C2-10M | C2-1M | C3-10M | C3-1M | C6-10M | C6-1M | D1-10M | D1-1M | D2-10M | D2-1M | D3-10M | D3-1M | DYC-10M | DYC-1M | E1-10M | E1-1M | E2-10M | E2-1M | E3-10M | E3-1M | EE1-10M | EE1-1M | EE2-10M | EE2-1M | EE3-10M | EE3-1M | F1-10M | F1-1M | F2-10M | F2-1M | F3-10M | F3-1M | G2-10M | G2-1M | H1-10M | H1-1M | H2-10M | H2-1M | H3-10M | H3-1M | HC-10M | HC-1M | PC-10M | PC-1M | RNSYS-10M | RNSYS-1M | SYC-10M | SYC-1M | QA/QC1 | QA/QC2 | QA/QC3 | QA/QC4
Sampling Date |  | 2006-01-31 07:30 | 2006-01-31 07:30 |  |  | 2006-01-31 07:30 | 2006-01-31 07:30 | 2006-01-31 07:30 | 2006-01-31 07:30 | 2006-01-31 07:30 | 2006-01-31 07:30 | 2006-01-31 07:30 | 2006-01-31 07:30 | 2006-01-31 07:30 | 2006-01-31 07:30 | 2006-01-31 07:30 | 2006-01-31 07:30 | 2006-01-31 07:30 | 2006-01-31 07:30 | 2006-01-31 07:30 | 2006-01-31 07:30 | 2006-01-31 07:30 | 2006-01-31 07:30 | 2006-01-31 07:30 | 2006-01-31 07:30 | 2006-01-31 07:30 | 2006-01-31 07:30 | 2006-01-31 07:30 | 2006-01-31 07:30 | 2006-01-31 07:30 | 2006-01-31 07:30 | 2006-01-31 07:30 | 2006-01-31 07:30 | 2006-01-31 07:30 | 2006-01-31 07:30 | 2006-01-31 07:30 | 2006-01-31 07:30 | 2006-01-31 07:30 | 2006-01-31 07:30 | 2006-01-31 07:30 | 2006-01-31 07:30 | 2006-01-31 07:30 | 2006-01-31 07:30 | 2006-01-31 07:30 | 2006-01-31 07:30 | 2006-01-31 07:30 |  | 2006-01-31 07:30 | 2006-01-31 07:30 | 2006-01-31 07:30 | 2006-01-31 07:30 | 2006-01-31 07:30 | 2006-01-31 07:30 | 2006-01-31 07:30 | 2006-01-31 07:30 |  |  | 2006-01-31 07:30 | 2006-01-31 07:30 | 2006-01-31 07:30 | 2006-01-31 07:30
Sampling time |  | 15:04 |  |  |  | 9:21 |  | 11:32 |  | 8:58 |  | 8:50 |  | 14:14 |  | 9:30 |  | 13:38 |  | 13:49 |  | 12:11 |  | 10:35 |  | 12:53 |  | 12:42 |  | 10:18 |  | 13:14 |  | 13:20 |  | 10:49 |  | 12:33 |  | 12:25 |  | 11:02 |  | 11:18 |  | 11:47 |  | 11:56 |  | 8:09 |  | 14:39 |  | 14:50 |  | 14:00 |  | 10:49 | 12:11 | 14:50 | 13:38
Fecal coliform | CFU/100mL | 93 | 620 |  |  | 200 | 400 | 5 | 5 | 19 | 69 | 10 | 4 | 110 | 9200 | 490 |  | 240 | 300 | 320 | 520 | 46 | 29 | 210 | 170 | 120 | 130 | 220 | 210 | 500 |  | 310 |  | 500 |  | 96 | 11 | 310 | 44 | 220 | 100 | 110 | 33 | 39 | 25 | 29 | 20 | 16 | 23 | 17 | 39 | 1000 | 810 | 580 | 1000 | 89 | 27 | 2 | 100 | 310 | 99
Fecal coliform | CFU/10mL | [15 empty] | 100 | [13 empty] | 55 |  | 41 |  | 3200
[58 empty] | F1-1M | DYC-10M | RNSYS-1M | D2-10M

## Chemistry
Station |  |  | B2 | B2 | D2 | D2 | E2 | E2 | EE2 | EE2 | F2 | F2 | G2 | G2 | H2 | H2 | QA/QC4 | QA/QC4 Lab-Dup
Depth |  |  | 10 | 1 | 10 | 1 | 10 | 1 | 10 | 1 | 10 | 1 | 10 | 1 | 10 | 1 | 10 | 10
Label | RDL | Units | B2-10M | B2-1M | D2-10M | D2-1M | E2-10M | E2-1M | EE2-10M | EE2-1M | F2-10M | F2-1M | G2-10M | G2-1M | H2-10M | H2-1M | QA/QC 4 | QA/QC4 Lab-Dup
Sampling Date |  | 2006-01-31 | 2006-01-31 | 2006-01-31 | 2006-01-31 | 2006-01-31 | 2006-01-31 | 2006-01-31 | 2006-01-31 | 2006-01-31 | 2006-01-31 | 2006-01-31 | 2006-01-31 | 2006-01-31 | 2006-01-31 | 2006-01-31 | 2006-01-31 | 2006-01-31
Sampling Time |  |  | not sampled | not sampled | 13:38 | 13:38 | 11:53 | 11:53 | 13:14 | 13:14 | 12:33 | 12:33 | 11:02 | 11:02 | 11:47 | 11:47 | 13:38 | 13:38
Nitrogen (Ammonia Nitrogen) | mg/L | 0.05 |  |  | ND | ND | ND | ND | 0.06 | 0.12 | 0.07 | 0.08 | 0.06 | 0.07 | 0.18 | 0.09 | ND
Total Suspended Solids | mg/L | 1 |  |  | 7 | 3 | 6 | 7 | 6 | 4 | 14 | 11 | 8 | 9 | 9 | 7 | 9 | 8

## C1
DEPTH | TEMP | DENSITY | OXY | FLUORESCENCE | SALINITY
0.431 | 2.7389 | 24.3593 | 8.4131 | 1.2602 | 30.5555
0.602 | 2.7387 | 24.3592 | 8.4087 | 1.2509 | 30.5553
0.76 | 2.7383 | 24.3591 | 8.4056 | 1.2459 | 30.5552
0.926 | 2.7379 | 24.3591 | 8.4026 | 1.2445 | 30.5551
1.161 | 2.7375 | 24.359 | 8.4028 | 1.2431 | 30.555
1.374 | 2.7371 | 24.3589 | 8.4034 | 1.2355 | 30.5548
1.59 | 2.7366 | 24.3589 | 8.402 | 1.2285 | 30.5547
1.827 | 2.736 | 24.3588 | 8.4018 | 1.2309 | 30.5545
2.061 | 2.7352 | 24.3586 | 8.4026 | 1.2416 | 30.5542
2.307 | 2.7342 | 24.3585 | 8.4035 | 1.2519 | 30.554
2.549 | 2.7334 | 24.3585 | 8.403 | 1.2533 | 30.5539
2.781 | 2.7329 | 24.3587 | 8.3994 | 1.2439 | 30.5541
3.027 | 2.733 | 24.3591 | 8.3952 | 1.227 | 30.5547
3.256 | 2.7342 | 24.3597 | 8.3929 | 1.2111 | 30.5555
3.475 | 2.7364 | 24.3604 | 8.3918 | 1.2059 | 30.5566
3.724 | 2.7393 | 24.3605 | 8.3897 | 1.2158 | 30.557
3.98 | 2.7419 | 24.3601 | 8.3873 | 1.2312 | 30.5567
4.244 | 2.7439 | 24.3595 | 8.3872 | 1.2427 | 30.5563
4.523 | 2.7452 | 24.3594 | 8.3877 | 1.2505 | 30.5563
4.786 | 2.7465 | 24.3601 | 8.3902 | 1.2538 | 30.5572
5.05 | 2.7488 | 24.3619 | 8.3893 | 1.2569 | 30.5597
5.302 | 2.7531 | 24.3653 | 8.3855 | 1.261 | 30.5644
5.546 | 2.7607 | 24.3707 | 8.3853 | 1.2628 | 30.5718
5.798 | 2.7727 | 24.3784 | 8.387 | 1.2664 | 30.5826
5.998 | 2.7898 | 24.3884 | 8.3905 | 1.2693 | 30.5969
6.201 | 2.8115 | 24.3994 | 8.393 | 1.2691 | 30.6127
6.437 | 2.8359 | 24.4097 | 8.3955 | 1.2688 | 30.6281
6.68 | 2.8604 | 24.4183 | 8.3969 | 1.2721 | 30.6412
6.928 | 2.8824 | 24.4231 | 8.3968 | 1.2855 | 30.6494
7.156 | 2.9003 | 24.425 | 8.3982 | 1.3008 | 30.6536
7.399 | 2.9142 | 24.4267 | 8.4014 | 1.3036 | 30.657
7.651 | 2.9252 | 24.4293 | 8.4031 | 1.3027 | 30.6614
7.906 | 2.9346 | 24.4329 | 8.402 | 1.3029 | 30.6669
8.163 | 2.9432 | 24.4375 | 8.4044 | 1.3 | 30.6735
8.401 | 2.9521 | 24.4434 | 8.4069 | 1.2966 | 30.6818
8.619 | 2.9626 | 24.4514 | 8.4059 | 1.2913 | 30.6929
8.867 | 2.9757 | 24.4617 | 8.4073 | 1.2865 | 30.7071
9.1 | 2.9915 | 24.4729 | 8.4069 | 1.283 | 30.7227
9.33 | 3.0092 | 24.4835 | 8.4075 | 1.2752 | 30.7378
9.568 | 3.0279 | 24.4934 | 8.4095 | 1.2637 | 30.7521
9.832 | 3.047 | 24.503 | 8.4099 | 1.2614 | 30.7661
10.09 | 3.0661 | 24.5117 | 8.4073 | 1.2645 | 30.7789
10.309 | 3.0843 | 24.5189 | 8.406 | 1.2546 | 30.7899
10.503 | 3.1016 | 24.525 | 8.4038 | 1.2337 | 30.7992
10.69 | 3.1186 | 24.5317 | 8.402 | 1.211 | 30.8095
10.901 | 3.1367 | 24.5405 | 8.399 | 1.1939 | 30.8224
11.134 | 3.1559 | 24.5495 | 8.3954 | 1.1924 | 30.8356
11.353 | 3.1742 | 24.5546 | 8.3947 | 1.2121 | 30.8439
11.548 | 3.1896 | 24.5561 | 8.3934 | 1.2438 | 30.8474
11.745 | 3.2017 | 24.5564 | 8.3908 | 1.2727 | 30.849
11.979 | 3.2112 | 24.5568 | 8.3881 | 1.2949 | 30.8505
12.195 | 3.2189 | 24.5578 | 8.3842 | 1.3063 | 30.8527
12.39 | 3.2256 | 24.5591 | 8.3818 | 1.3042 | 30.8549
12.598 | 3.2317 | 24.5604 | 8.3811 | 1.2966 | 30.8572
12.83 | 3.2373 | 24.5617 | 8.3799 | 1.2869 | 30.8595
13.084 | 3.2425 | 24.5626 | 8.3771 | 1.2722 | 30.8612
13.34 | 3.2468 | 24.563 | 8.3735 | 1.2595 | 30.8621
13.602 | 3.2502 | 24.5629 | 8.3698 | 1.2568 | 30.8624
13.868 | 3.2528 | 24.5628 | 8.3684 | 1.2597 | 30.8625
14.129 | 3.2548 | 24.5628 | 8.3667 | 1.2559 | 30.8626
14.376 | 3.2564 | 24.5628 | 8.3661 | 1.2406 | 30.8629
14.607 | 3.2577 | 24.5632 | 8.3669 | 1.2236 | 30.8635
14.823 | 3.259 | 24.5637 | 8.3654 | 1.2113 | 30.8643
15.054 | 3.2605 | 24.5644 | 8.3634 | 1.2021 | 30.8653
15.276 | 3.2625 | 24.5658 | 8.3619 | 1.1945 | 30.8673
15.51 | 3.2658 | 24.5686 | 8.3598 | 1.188 | 30.8711
15.765 | 3.2715 | 24.5731 | 8.3558 | 1.1835 | 30.8774
16.028 | 3.2802 | 24.5794 | 8.353 | 1.183 | 30.8862
16.293 | 3.2919 | 24.5866 | 8.3517 | 1.1833 | 30.8965
16.543 | 3.3061 | 24.5936 | 8.3497 | 1.1807 | 30.9067
16.799 | 3.3214 | 24.5995 | 8.3483 | 1.1779 | 30.9158
17.038 | 3.3369 | 24.6044 | 8.3469 | 1.1756 | 30.9237
17.26 | 3.3524 | 24.6093 | 8.3435 | 1.1723 | 30.9314
17.444 | 3.3681 | 24.6146 | 8.3404 | 1.169 | 30.9398
17.621 | 3.3843 | 24.6205 | 8.34 | 1.1646 | 30.9489
17.817 | 3.4012 | 24.6266 | 8.3381 | 1.1608 | 30.9585
18.03 | 3.4183 | 24.6326 | 8.3348 | 1.1601 | 30.9678
18.254 | 3.4347 | 24.6371 | 8.3333 | 1.159 | 30.9753
18.488 | 3.4496 | 24.6401 | 8.3309 | 1.1522 | 30.9806
18.711 | 3.463 | 24.6427 | 8.3282 | 1.1403 | 30.9853
18.939 | 3.4758 | 24.6469 | 8.324 | 1.1278 | 30.992
19.181 | 3.489 | 24.6521 | 8.3211 | 1.1171 | 31.0001
19.412 | 3.5017 | 24.6559 | 8.3184 | 1.1099 | 31.0063
19.616 | 3.5128 | 24.6573 | 8.318 | 1.1029 | 31.0092
19.819 | 3.5214 | 24.6573 | 8.3153 | 1.0927 | 31.0101
20.038 | 3.5277 | 24.6567 | 8.3125 | 1.0814 | 31.01
20.261 | 3.532 | 24.6561 | 8.3113 | 1.0698 | 31.0097
20.482 | 3.5349 | 24.6556 | 8.3097 | 1.0588 | 31.0095
20.682 | 3.5369 | 24.6553 | 8.3073 | 1.0517 | 31.0093
20.91 | 3.5381 | 24.6552 | 8.3048 | 1.0512 | 31.0094
21.153 | 3.539 | 24.6552 | 8.3029 | 1.0537 | 31.0094
21.4 | 3.5396 | 24.6553 | 8.3019 | 1.0525 | 31.0096
21.653 | 3.5401 | 24.6554 | 8.2997 | 1.0475 | 31.0098
21.905 | 3.5405 | 24.6555 | 8.2989 | 1.0417 | 31.01
22.146 | 3.5408 | 24.6556 | 8.2985 | 1.0376 | 31.0101
22.367 | 3.5411 | 24.6556 | 8.2975 | 1.0377 | 31.0102
22.615 | 3.5413 | 24.6556 | 8.2973 | 1.039 | 31.0102
22.86 | 3.5414 | 24.6557 | 8.2978 | 1.0369 | 31.0103
23.062 | 3.5415 | 24.6557 | 8.2965 | 1.0338 | 31.0104
23.288 | 3.5416 | 24.6556 | 8.2961 | 1.0331 | 31.0103
23.489 | 3.5416 | 24.6556 | 8.2961 | 1.0359 | 31.0102
23.588 | 3.5394 | 24.6533 | 8.2954 | 1.0712 | 31.0071

## C2
DEPTH | TEMP | DENSITY | OXY | FLUORESCENCE | SALINITY
0.32 | 2.8777 | 24.414 | 8.4199 | 1.4506 | 30.6375
0.382 | 2.8778 | 24.414 | 8.4165 | 1.4425 | 30.6375
0.477 | 2.8781 | 24.4141 | 8.4149 | 1.4218 | 30.6377
0.627 | 2.8786 | 24.4142 | 8.4145 | 1.3985 | 30.6379
0.81 | 2.8793 | 24.4141 | 8.4151 | 1.3797 | 30.6379
1.008 | 2.88 | 24.414 | 8.4147 | 1.3709 | 30.6378
1.21 | 2.8808 | 24.4138 | 8.4159 | 1.3757 | 30.6377
1.41 | 2.8814 | 24.4137 | 8.4161 | 1.3903 | 30.6375
1.611 | 2.8818 | 24.4135 | 8.4156 | 1.4088 | 30.6373
1.843 | 2.8822 | 24.4133 | 8.4154 | 1.4291 | 30.6372
2.067 | 2.8825 | 24.4134 | 8.4156 | 1.4519 | 30.6372
2.28 | 2.8829 | 24.4134 | 8.4154 | 1.4714 | 30.6373
2.511 | 2.8834 | 24.4135 | 8.4159 | 1.4863 | 30.6375
2.757 | 2.884 | 24.4137 | 8.4171 | 1.4984 | 30.6378
3.01 | 2.8846 | 24.4138 | 8.4189 | 1.5072 | 30.638
3.235 | 2.8854 | 24.414 | 8.4224 | 1.512 | 30.6383
3.463 | 2.8864 | 24.4143 | 8.425 | 1.5102 | 30.6388
3.696 | 2.8875 | 24.4149 | 8.4286 | 1.5033 | 30.6397
3.918 | 2.8892 | 24.4159 | 8.4323 | 1.5025 | 30.6411
4.149 | 2.8917 | 24.4176 | 8.4348 | 1.5123 | 30.6435
4.38 | 2.8956 | 24.4204 | 8.4382 | 1.5257 | 30.6473
4.608 | 2.9013 | 24.4244 | 8.4424 | 1.5345 | 30.6529
4.853 | 2.909 | 24.4292 | 8.4452 | 1.5322 | 30.6596
5.115 | 2.9185 | 24.435 | 8.4475 | 1.5264 | 30.6679
5.35 | 2.93 | 24.4424 | 8.4511 | 1.5256 | 30.6784
5.548 | 2.9433 | 24.451 | 8.4541 | 1.5263 | 30.6904
5.726 | 2.9573 | 24.4592 | 8.4547 | 1.5222 | 30.7021
5.912 | 2.9706 | 24.4654 | 8.4571 | 1.515 | 30.7112
6.06 | 2.9823 | 24.4703 | 8.4607 | 1.5124 | 30.7186
6.199 | 2.9923 | 24.475 | 8.4598 | 1.5105 | 30.7255
6.346 | 3.0008 | 24.4798 | 8.4601 | 1.5019 | 30.7323
6.492 | 3.0081 | 24.4851 | 8.4647 | 1.4868 | 30.7397
6.649 | 3.0151 | 24.4919 | 8.4666 | 1.474 | 30.749
6.829 | 3.0225 | 24.5015 | 8.4646 | 1.4739 | 30.7618
7.037 | 3.0311 | 24.5132 | 8.4649 | 1.4848 | 30.7773
7.253 | 3.0403 | 24.525 | 8.4687 | 1.4951 | 30.793
7.483 | 3.0492 | 24.5338 | 8.47 | 1.5001 | 30.805
7.73 | 3.0567 | 24.5391 | 8.4705 | 1.5056 | 30.8124
7.989 | 3.0626 | 24.5422 | 8.4707 | 1.511 | 30.8169
8.239 | 3.0671 | 24.5443 | 8.4732 | 1.5095 | 30.8199
8.475 | 3.0705 | 24.5456 | 8.4763 | 1.5021 | 30.822
8.685 | 3.073 | 24.5467 | 8.4751 | 1.4955 | 30.8236
8.875 | 3.0748 | 24.5476 | 8.4741 | 1.4922 | 30.8249
9.077 | 3.0762 | 24.5484 | 8.4754 | 1.486 | 30.826
9.267 | 3.0773 | 24.549 | 8.4772 | 1.4766 | 30.8269
9.46 | 3.0782 | 24.5494 | 8.4762 | 1.4735 | 30.8275
9.663 | 3.0788 | 24.5498 | 8.4769 | 1.4816 | 30.828
9.873 | 3.0792 | 24.55 | 8.4789 | 1.4953 | 30.8283
10.082 | 3.0795 | 24.5501 | 8.478 | 1.5074 | 30.8285
10.293 | 3.0797 | 24.5502 | 8.4794 | 1.5167 | 30.8287
10.466 | 3.0798 | 24.5505 | 8.4804 | 1.5261 | 30.8291
10.604 | 3.08 | 24.5509 | 8.4806 | 1.5322 | 30.8296
10.737 | 3.0802 | 24.5514 | 8.4821 | 1.5264 | 30.8302
10.896 | 3.0805 | 24.5517 | 8.4835 | 1.5102 | 30.8306
11.084 | 3.0807 | 24.5522 | 8.4844 | 1.4924 | 30.8313
11.284 | 3.081 | 24.5528 | 8.4853 | 1.4806 | 30.832
11.476 | 3.0813 | 24.5533 | 8.4848 | 1.4794 | 30.8327
11.67 | 3.0816 | 24.5537 | 8.4854 | 1.4866 | 30.8332
11.878 | 3.0818 | 24.5541 | 8.4866 | 1.4916 | 30.8337
12.077 | 3.082 | 24.5544 | 8.4867 | 1.4846 | 30.8342
12.255 | 3.0822 | 24.5548 | 8.4876 | 1.4718 | 30.8347
12.404 | 3.0823 | 24.5553 | 8.4871 | 1.4654 | 30.8353
12.525 | 3.0824 | 24.5558 | 8.4877 | 1.4624 | 30.836
12.649 | 3.0825 | 24.5562 | 8.4869 | 1.4548 | 30.8365
12.809 | 3.0825 | 24.5567 | 8.4888 | 1.4476 | 30.8371
12.98 | 3.0826 | 24.5571 | 8.4908 | 1.4486 | 30.8376
13.163 | 3.0826 | 24.5576 | 8.4907 | 1.4537 | 30.8382
13.324 | 3.0826 | 24.558 | 8.4902 | 1.4566 | 30.8387
13.48 | 3.0827 | 24.5583 | 8.4914 | 1.456 | 30.8391
13.648 | 3.0827 | 24.5586 | 8.4915 | 1.4552 | 30.8395
13.814 | 3.0828 | 24.5588 | 8.4922 | 1.4523 | 30.8397
13.944 | 3.0828 | 24.559 | 8.4931 | 1.4424 | 30.84
14.033 | 3.0829 | 24.5591 | 8.4925 | 1.4284 | 30.8402
14.122 | 3.083 | 24.5593 | 8.4921 | 1.415 | 30.8404
14.238 | 3.083 | 24.5596 | 8.4909 | 1.406 | 30.8407
14.376 | 3.0831 | 24.5598 | 8.4921 | 1.4031 | 30.841
14.543 | 3.0832 | 24.56 | 8.4945 | 1.4049 | 30.8413
14.733 | 3.0833 | 24.5603 | 8.4941 | 1.4094 | 30.8416
14.915 | 3.0835 | 24.5605 | 8.4935 | 1.4122 | 30.842
15.058 | 3.0838 | 24.5608 | 8.4938 | 1.4152 | 30.8423
15.172 | 3.0841 | 24.5611 | 8.493 | 1.4212 | 30.8427
15.279 | 3.0844 | 24.5613 | 8.4933 | 1.4264 | 30.843
15.415 | 3.0847 | 24.5614 | 8.4947 | 1.4273 | 30.8432
15.561 | 3.085 | 24.5616 | 8.4951 | 1.4246 | 30.8435
15.666 | 3.0853 | 24.562 | 8.4947 | 1.4175 | 30.844
15.762 | 3.0857 | 24.5625 | 8.4953 | 1.4049 | 30.8447
15.87 | 3.0861 | 24.5631 | 8.4944 | 1.3961 | 30.8454
15.977 | 3.0865 | 24.5634 | 8.4937 | 1.3981 | 30.8459
16.12 | 3.0869 | 24.5634 | 8.4949 | 1.4063 | 30.846
16.294 | 3.0871 | 24.5634 | 8.4959 | 1.4131 | 30.846
16.491 | 3.0872 | 24.5633 | 8.4947 | 1.4157 | 30.8459
16.686 | 3.0872 | 24.5633 | 8.4964 | 1.4188 | 30.8459
16.847 | 3.0872 | 24.5635 | 8.4988 | 1.4217 | 30.8461
17.009 | 3.0874 | 24.5637 | 8.4982 | 1.4195 | 30.8463
17.161 | 3.0876 | 24.5641 | 8.4964 | 1.4142 | 30.8468
17.281 | 3.088 | 24.5645 | 8.4974 | 1.4098 | 30.8474
17.376 | 3.0885 | 24.5649 | 8.4979 | 1.4054 | 30.8479
17.476 | 3.0889 | 24.5651 | 8.4976 | 1.3991 | 30.8483
17.57 | 3.0893 | 24.5651 | 8.4981 | 1.3923 | 30.8483
17.682 | 3.0896 | 24.5652 | 8.4987 | 1.3901 | 30.8484
17.813 | 3.0899 | 24.5654 | 8.4986 | 1.3912 | 30.8487
17.942 | 3.0903 | 24.5655 | 8.4999 | 1.3898 | 30.8489
18.077 | 3.0906 | 24.5659 | 8.4984 | 1.3921 | 30.8494
18.23 | 3.091 | 24.5661 | 8.4993 | 1.402 | 30.8497
18.38 | 3.0913 | 24.5663 | 8.5009 | 1.4104 | 30.85
18.519 | 3.0917 | 24.5666 | 8.5006 | 1.414 | 30.8504
18.655 | 3.0921 | 24.5668 | 8.4982 | 1.4144 | 30.8508
18.79 | 3.0925 | 24.5671 | 8.499 | 1.4123 | 30.8511
18.937 | 3.0928 | 24.5673 | 8.4999 | 1.4136 | 30.8514
19.088 | 3.0932 | 24.5675 | 8.4973 | 1.4241 | 30.8517
19.237 | 3.0935 | 24.5678 | 8.4954 | 1.4362 | 30.8521
19.405 | 3.0939 | 24.5681 | 8.4932 | 1.437 | 30.8525
19.618 | 3.0943 | 24.5685 | 8.4936 | 1.4282 | 30.853
19.802 | 3.0948 | 24.5689 | 8.4926 | 1.42 | 30.8536
19.972 | 3.0953 | 24.5692 | 8.4915 | 1.4139 | 30.854
20.148 | 3.0957 | 24.5694 | 8.4918 | 1.4083 | 30.8543
20.372 | 3.096 | 24.5696 | 8.4934 | 1.4062 | 30.8546
20.562 | 3.0963 | 24.5697 | 8.494 | 1.4088 | 30.8548
20.724 | 3.0965 | 24.5699 | 8.4922 | 1.4121 | 30.855
20.847 | 3.0968 | 24.57 | 8.4919 | 1.412 | 30.8552
21.002 | 3.097 | 24.5703 | 8.4926 | 1.4115 | 30.8556
21.183 | 3.0973 | 24.5706 | 8.4926 | 1.4133 | 30.856
21.354 | 3.0976 | 24.5709 | 8.4937 | 1.4116 | 30.8564
21.519 | 3.0979 | 24.5713 | 8.4918 | 1.4064 | 30.857
21.718 | 3.0984 | 24.5717 | 8.4894 | 1.4008 | 30.8575
21.913 | 3.0991 | 24.5722 | 8.4888 | 1.3962 | 30.8582
22.096 | 3.1002 | 24.5729 | 8.4896 | 1.3979 | 30.8592
22.278 | 3.1016 | 24.5739 | 8.4912 | 1.4046 | 30.8606
22.515 | 3.1034 | 24.5749 | 8.49 | 1.4117 | 30.862
22.749 | 3.1054 | 24.5757 | 8.4915 | 1.4182 | 30.8632
22.936 | 3.1077 | 24.5765 | 8.4924 | 1.4261 | 30.8645
23.088 | 3.1104 | 24.5776 | 8.4916 | 1.4367 | 30.8661
23.27 | 3.1139 | 24.5792 | 8.4921 | 1.4427 | 30.8685
23.418 | 3.1188 | 24.5819 | 8.4942 | 1.4402 | 30.8723
23.546 | 3.1253 | 24.5852 | 8.495 | 1.4353 | 30.8772
23.685 | 3.133 | 24.5882 | 8.4939 | 1.4356 | 30.8818
23.859 | 3.141 | 24.5904 | 8.4931 | 1.4395 | 30.8853
24.037 | 3.1487 | 24.5914 | 8.4947 | 1.4355 | 30.8874
24.193 | 3.1556 | 24.5921 | 8.4924 | 1.4199 | 30.889
24.326 | 3.1616 | 24.5924 | 8.4897 | 1.4023 | 30.8899
24.482 | 3.1666 | 24.5921 | 8.4908 | 1.3893 | 30.8902
24.646 | 3.1707 | 24.5923 | 8.4921 | 1.3811 | 30.8908
24.822 | 3.1747 | 24.593 | 8.4907 | 1.374 | 30.8921
25.013 | 3.1789 | 24.5941 | 8.4912 | 1.367 | 30.894
25.19 | 3.1831 | 24.5952 | 8.4913 | 1.3581 | 30.8957
25.391 | 3.1871 | 24.5957 | 8.49 | 1.3459 | 30.8967
25.58 | 3.1909 | 24.5963 | 8.4888 | 1.3365 | 30.898
25.775 | 3.1951 | 24.5979 | 8.4869 | 1.3328 | 30.9004
25.985 | 3.2003 | 24.6001 | 8.4871 | 1.3331 | 30.9036
26.223 | 3.2059 | 24.6016 | 8.4872 | 1.3358 | 30.9061
26.452 | 3.2109 | 24.6019 | 8.4868 | 1.3379 | 30.907
26.683 | 3.2149 | 24.6015 | 8.4866 | 1.337 | 30.9069
26.884 | 3.2179 | 24.6012 | 8.4877 | 1.3326 | 30.9069
27.088 | 3.2202 | 24.601 | 8.487 | 1.3269 | 30.907
27.328 | 3.2222 | 24.6011 | 8.4871 | 1.3215 | 30.9072
27.572 | 3.224 | 24.6015 | 8.4877 | 1.3114 | 30.9079
27.812 | 3.2259 | 24.6019 | 8.4871 | 1.2961 | 30.9086
28.072 | 3.2277 | 24.6022 | 8.4867 | 1.2796 | 30.9091
28.323 | 3.2293 | 24.6021 | 8.4865 | 1.2627 | 30.9092
28.537 | 3.2304 | 24.602 | 8.4858 | 1.2491 | 30.9093
28.753 | 3.2314 | 24.602 | 8.4893 | 1.2407 | 30.9093
28.947 | 3.2322 | 24.602 | 8.4893 | 1.238 | 30.9095
29.147 | 3.2329 | 24.6021 | 8.4872 | 1.2424 | 30.9096
29.342 | 3.2335 | 24.6022 | 8.4869 | 1.2519 | 30.9098
29.555 | 3.2341 | 24.6021 | 8.4875 | 1.2604 | 30.9098
29.798 | 3.2345 | 24.6021 | 8.4892 | 1.2631 | 30.9097
30.015 | 3.2348 | 24.602 | 8.4887 | 1.2614 | 30.9096
30.083 | 3.235 | 24.6019 | 8.4884 | 1.2448 | 30.9096

## C3
DEPTH | TEMP | DENSITY | OXY | FLUORESCENCE | SALINITY
0.367 | 3.0701 | 24.5583 | 8.4915 | 1.4455 | 30.8379
0.471 | 3.0624 | 24.5534 | 8.4913 | 1.4258 | 30.831
0.602 | 3.0543 | 24.5485 | 8.4904 | 1.4099 | 30.824
0.754 | 3.0464 | 24.5445 | 8.4907 | 1.3999 | 30.8181
0.941 | 3.04 | 24.5429 | 8.4905 | 1.3931 | 30.8155
1.155 | 3.0358 | 24.5438 | 8.4899 | 1.3905 | 30.8161
1.37 | 3.0332 | 24.5446 | 8.4876 | 1.3918 | 30.8169
1.582 | 3.0315 | 24.5438 | 8.4875 | 1.3989 | 30.8158
1.79 | 3.0298 | 24.5421 | 8.4884 | 1.4127 | 30.8135
2.007 | 3.0283 | 24.5408 | 8.4869 | 1.4293 | 30.8117
2.23 | 3.0275 | 24.5407 | 8.4849 | 1.4488 | 30.8114
2.452 | 3.0279 | 24.5417 | 8.4825 | 1.4727 | 30.8127
2.669 | 3.0301 | 24.5443 | 8.4833 | 1.4989 | 30.8162
2.882 | 3.0346 | 24.5495 | 8.4843 | 1.5195 | 30.8231
3.089 | 3.0419 | 24.5565 | 8.4841 | 1.5299 | 30.8327
3.318 | 3.0514 | 24.5638 | 8.4841 | 1.5345 | 30.8428
3.558 | 3.0614 | 24.569 | 8.4843 | 1.5353 | 30.8503
3.813 | 3.0693 | 24.5696 | 8.4854 | 1.5309 | 30.852
4.082 | 3.0733 | 24.566 | 8.486 | 1.5291 | 30.8478
4.337 | 3.0734 | 24.5606 | 8.4862 | 1.5361 | 30.8411
4.576 | 3.071 | 24.5563 | 8.4874 | 1.5467 | 30.8354
4.811 | 3.0675 | 24.5541 | 8.4895 | 1.5587 | 30.8323
5.032 | 3.0639 | 24.5524 | 8.4905 | 1.5764 | 30.8299
5.235 | 3.0604 | 24.5509 | 8.4923 | 1.592 | 30.8276
5.437 | 3.0573 | 24.5501 | 8.4931 | 1.5913 | 30.8263
5.628 | 3.055 | 24.5502 | 8.4964 | 1.5872 | 30.8262
5.811 | 3.0537 | 24.5512 | 8.4969 | 1.599 | 30.8273
5.987 | 3.0535 | 24.5529 | 8.4949 | 1.616 | 30.8293
6.155 | 3.0542 | 24.5548 | 8.4951 | 1.6222 | 30.8318
6.328 | 3.0558 | 24.5567 | 8.4962 | 1.6226 | 30.8344
6.498 | 3.058 | 24.5587 | 8.497 | 1.6248 | 30.8372
6.67 | 3.0607 | 24.5606 | 8.4954 | 1.6286 | 30.8398
6.853 | 3.0638 | 24.5624 | 8.4949 | 1.6313 | 30.8424
7.039 | 3.0678 | 24.5645 | 8.4949 | 1.6246 | 30.8454
7.175 | 3.0732 | 24.5678 | 8.4963 | 1.611 | 30.8501
7.277 | 3.0801 | 24.572 | 8.4971 | 1.6036 | 30.856
7.386 | 3.0875 | 24.575 | 8.4953 | 1.6036 | 30.8606
7.495 | 3.0943 | 24.5761 | 8.4952 | 1.6029 | 30.8626
7.583 | 3.1 | 24.5765 | 8.497 | 1.595 | 30.8637
7.648 | 3.1051 | 24.577 | 8.4962 | 1.5838 | 30.8649
7.711 | 3.1099 | 24.5778 | 8.4959 | 1.5759 | 30.8664
7.817 | 3.1146 | 24.5783 | 8.4976 | 1.5738 | 30.8675
7.991 | 3.1187 | 24.5786 | 8.4977 | 1.5761 | 30.8682
8.191 | 3.1222 | 24.5784 | 8.4977 | 1.5763 | 30.8684
8.41 | 3.1247 | 24.578 | 8.498 | 1.5728 | 30.8682
8.647 | 3.1262 | 24.5776 | 8.4986 | 1.5688 | 30.8678
8.882 | 3.1268 | 24.5772 | 8.4995 | 1.5667 | 30.8673
9.138 | 3.1266 | 24.5768 | 8.4995 | 1.5665 | 30.8669
9.366 | 3.1258 | 24.5766 | 8.4997 | 1.564 | 30.8666
9.554 | 3.1248 | 24.5767 | 8.501 | 1.561 | 30.8665
9.744 | 3.1238 | 24.577 | 8.5003 | 1.5605 | 30.8668
9.935 | 3.123 | 24.5775 | 8.5004 | 1.5597 | 30.8673
10.116 | 3.1227 | 24.578 | 8.4996 | 1.5559 | 30.868
10.272 | 3.1229 | 24.5784 | 8.4978 | 1.5445 | 30.8685
10.375 | 3.124 | 24.5786 | 8.5003 | 1.4803 | 30.8689
10.431 | 3.1242 | 24.5788 | 8.5013 | 1.4835 | 30.8691
10.588 | 3.1245 | 24.579 | 8.4986 | 1.4872 | 30.8694
10.773 | 3.1249 | 24.5792 | 8.4996 | 1.4899 | 30.8696
10.953 | 3.1253 | 24.5792 | 8.5007 | 1.4907 | 30.8698
11.138 | 3.1257 | 24.5793 | 8.4995 | 1.4861 | 30.8698
11.291 | 3.1261 | 24.5793 | 8.4985 | 1.478 | 30.87
11.375 | 3.1264 | 24.5796 | 8.5005 | 1.4715 | 30.8704
11.45 | 3.1268 | 24.5799 | 8.5001 | 1.4668 | 30.8708
11.58 | 3.1271 | 24.5804 | 8.4985 | 1.4652 | 30.8715
11.738 | 3.1275 | 24.5809 | 8.499 | 1.471 | 30.8721
11.875 | 3.1279 | 24.5813 | 8.5007 | 1.4772 | 30.8726
12.017 | 3.1284 | 24.5815 | 8.501 | 1.4727 | 30.873
12.186 | 3.1289 | 24.5816 | 8.4996 | 1.462 | 30.8732
12.372 | 3.1293 | 24.5816 | 8.4985 | 1.4514 | 30.8732
12.542 | 3.1295 | 24.5816 | 8.4997 | 1.4419 | 30.8731
12.673 | 3.1297 | 24.5816 | 8.5001 | 1.4358 | 30.8732
12.767 | 3.1299 | 24.5818 | 8.4992 | 1.4346 | 30.8735
12.921 | 3.1301 | 24.582 | 8.4994 | 1.4464 | 30.8737
13.011 | 3.1299 | 24.582 | 8.4988 | 1.4644 | 30.8737
13.157 | 3.1296 | 24.5819 | 8.4987 | 1.491 | 30.8736
13.318 | 3.1292 | 24.582 | 8.4996 | 1.5074 | 30.8736
13.521 | 3.1288 | 24.5821 | 8.5 | 1.5031 | 30.8737
13.75 | 3.1285 | 24.5822 | 8.4987 | 1.5031 | 30.8738
13.97 | 3.1283 | 24.5822 | 8.4991 | 1.5116 | 30.8737
14.136 | 3.1281 | 24.5821 | 8.4987 | 1.5025 | 30.8736
14.286 | 3.1278 | 24.582 | 8.4967 | 1.48 | 30.8735
14.434 | 3.1274 | 24.582 | 8.4969 | 1.4606 | 30.8735
14.616 | 3.1271 | 24.582 | 8.4979 | 1.4483 | 30.8734
14.807 | 3.1268 | 24.5821 | 8.4988 | 1.4435 | 30.8735
14.993 | 3.1266 | 24.5821 | 8.5003 | 1.4401 | 30.8735
15.171 | 3.1264 | 24.5823 | 8.4994 | 1.4323 | 30.8737
15.354 | 3.1264 | 24.5828 | 8.4987 | 1.426 | 30.8743
15.559 | 3.1269 | 24.5837 | 8.4997 | 1.4273 | 30.8755
15.767 | 3.1283 | 24.5851 | 8.4997 | 1.4337 | 30.8774
15.986 | 3.1309 | 24.5866 | 8.4997 | 1.4351 | 30.8796
16.191 | 3.1344 | 24.5879 | 8.5012 | 1.4303 | 30.8815
16.391 | 3.1382 | 24.5884 | 8.5 | 1.4321 | 30.8825
16.554 | 3.1414 | 24.588 | 8.4997 | 1.4395 | 30.8825
16.728 | 3.1438 | 24.5872 | 8.4995 | 1.4436 | 30.8817
16.908 | 3.1454 | 24.5867 | 8.4988 | 1.4447 | 30.8812
17.09 | 3.1466 | 24.5866 | 8.4973 | 1.4479 | 30.8812
17.249 | 3.1479 | 24.5868 | 8.4976 | 1.4504 | 30.8816
17.382 | 3.1494 | 24.5872 | 8.4976 | 1.4436 | 30.8823
17.529 | 3.1511 | 24.5877 | 8.4963 | 1.4323 | 30.8831
17.655 | 3.1528 | 24.588 | 8.4959 | 1.4232 | 30.8836
17.734 | 3.1541 | 24.5878 | 8.4943 | 1.4141 | 30.8834
17.791 | 3.155 | 24.5875 | 8.4935 | 1.409 | 30.8832
17.89 | 3.1558 | 24.5875 | 8.4918 | 1.4092 | 30.8832
18.047 | 3.1567 | 24.5878 | 8.4914 | 1.41 | 30.8837
18.266 | 3.1583 | 24.5887 | 8.4903 | 1.4109 | 30.885
18.511 | 3.1608 | 24.59 | 8.4892 | 1.4053 | 30.887
18.77 | 3.1638 | 24.5908 | 8.4893 | 1.3896 | 30.8882
19.016 | 3.1665 | 24.5906 | 8.4904 | 1.3746 | 30.8882
19.243 | 3.1682 | 24.5901 | 8.4915 | 1.366 | 30.8878
19.466 | 3.1691 | 24.5896 | 8.4914 | 1.3647 | 30.8873
19.692 | 3.1694 | 24.5893 | 8.4904 | 1.3696 | 30.8869
19.928 | 3.1693 | 24.589 | 8.4904 | 1.3711 | 30.8865
20.15 | 3.169 | 24.5887 | 8.4913 | 1.3669 | 30.8862
20.383 | 3.1685 | 24.5887 | 8.4894 | 1.3638 | 30.8861
20.626 | 3.1681 | 24.5888 | 8.4892 | 1.3659 | 30.8861
20.896 | 3.1679 | 24.5889 | 8.4902 | 1.3705 | 30.8862
21.1 | 3.1678 | 24.5889 | 8.4908 | 1.3714 | 30.8862
21.263 | 3.1674 | 24.589 | 8.4914 | 1.2958 | 30.8864

## C4
DEPTH | TEMP | DENSITY | OXY | FLUORESCENCE | SALINITY
0.391 | 3.1205 | 24.6023 | 8.4764 | 1.3522 | 30.8982
0.616 | 3.1228 | 24.6025 | 8.4755 | 1.3501 | 30.8988
0.845 | 3.1255 | 24.6028 | 8.4747 | 1.3547 | 30.8994
1.074 | 3.1287 | 24.6029 | 8.4749 | 1.3575 | 30.8999
1.307 | 3.1323 | 24.6033 | 8.4745 | 1.3574 | 30.9007
1.562 | 3.1363 | 24.6036 | 8.4747 | 1.3585 | 30.9015
1.805 | 3.1406 | 24.6036 | 8.4733 | 1.3651 | 30.902
2.045 | 3.145 | 24.6038 | 8.473 | 1.382 | 30.9027
2.273 | 3.1496 | 24.6038 | 8.4748 | 1.4062 | 30.9031
2.488 | 3.154 | 24.6037 | 8.4747 | 1.4364 | 30.9035
2.7 | 3.1591 | 24.6043 | 8.4744 | 1.4862 | 30.9048
2.891 | 3.1653 | 24.6059 | 8.4733 | 1.5293 | 30.9075
3.074 | 3.1719 | 24.6066 | 8.4722 | 1.5223 | 30.909
3.259 | 3.1776 | 24.6058 | 8.4737 | 1.4931 | 30.9086
3.469 | 3.1818 | 24.6045 | 8.4741 | 1.4784 | 30.9074
3.694 | 3.1848 | 24.6035 | 8.4741 | 1.4825 | 30.9065
3.911 | 3.1868 | 24.6029 | 8.4744 | 1.4916 | 30.9059
4.142 | 3.188 | 24.6024 | 8.473 | 1.4852 | 30.9054
4.355 | 3.1886 | 24.602 | 8.4735 | 1.4681 | 30.9049
4.54 | 3.1887 | 24.6016 | 8.4732 | 1.4456 | 30.9045
4.716 | 3.1886 | 24.6014 | 8.4715 | 1.42 | 30.9043
4.908 | 3.1884 | 24.6015 | 8.4724 | 1.4014 | 30.9043
5.11 | 3.1884 | 24.6015 | 8.4738 | 1.3845 | 30.9043
5.312 | 3.1884 | 24.6017 | 8.4739 | 1.358 | 30.9045
5.519 | 3.1886 | 24.6018 | 8.4743 | 1.3319 | 30.9047
5.73 | 3.189 | 24.602 | 8.473 | 1.3179 | 30.905
5.929 | 3.1895 | 24.6022 | 8.471 | 1.3157 | 30.9053
6.107 | 3.1901 | 24.6022 | 8.4699 | 1.3176 | 30.9054
6.269 | 3.1907 | 24.6022 | 8.4697 | 1.3169 | 30.9054
6.428 | 3.1912 | 24.6021 | 8.4712 | 1.32 | 30.9054
6.581 | 3.1915 | 24.6021 | 8.4723 | 1.3254 | 30.9054
6.74 | 3.1917 | 24.602 | 8.4709 | 1.3222 | 30.9053
6.914 | 3.1918 | 24.6019 | 8.4714 | 1.313 | 30.9052
7.086 | 3.1919 | 24.6019 | 8.4726 | 1.3023 | 30.9051
7.208 | 3.1919 | 24.6019 | 8.4728 | 1.2881 | 30.9051
7.302 | 3.1919 | 24.6018 | 8.4738 | 1.2747 | 30.9051
7.414 | 3.1919 | 24.6018 | 8.4732 | 1.2689 | 30.905
7.544 | 3.1918 | 24.6018 | 8.472 | 1.2686 | 30.905
7.679 | 3.1917 | 24.6018 | 8.4724 | 1.2695 | 30.905
7.805 | 3.1916 | 24.6018 | 8.4719 | 1.2716 | 30.905
7.973 | 3.1916 | 24.6019 | 8.471 | 1.2819 | 30.9052

## C5
DEPTH | TEMP | DENSITY | OXY | FLUORESCENCE | SALINITY
0.42 | 2.8434 | 24.3983 | 8.3348 | 2.1602 | 30.6145
0.586 | 2.8455 | 24.3984 | 8.3351 | 2.1561 | 30.6148
0.697 | 2.8504 | 24.3981 | 8.3354 | 2.1257 | 30.6149
0.81 | 2.8513 | 24.3981 | 8.337 | 2.1286 | 30.6151
0.963 | 2.8524 | 24.3987 | 8.3378 | 2.1222 | 30.6158
1.092 | 2.8543 | 24.3996 | 8.3374 | 2.1137 | 30.6173
1.196 | 2.8578 | 24.4016 | 8.3377 | 2.1303 | 30.62
1.333 | 2.8637 | 24.4046 | 8.3379 | 2.1507 | 30.6244
1.492 | 2.8723 | 24.4079 | 8.3382 | 2.139 | 30.6294
1.664 | 2.883 | 24.4106 | 8.3393 | 2.1223 | 30.6339
1.843 | 2.896 | 24.4135 | 8.3372 | 2.1243 | 30.6387
2.039 | 2.9127 | 24.4184 | 8.337 | 2.1313 | 30.6466
2.245 | 2.9347 | 24.4262 | 8.3377 | 2.1313 | 30.6585
2.466 | 2.962 | 24.4349 | 8.3373 | 2.1209 | 30.6721
2.685 | 2.9927 | 24.442 | 8.3367 | 2.1143 | 30.6841
2.885 | 3.0252 | 24.4477 | 8.3371 | 2.1108 | 30.6945
3.106 | 3.0593 | 24.4537 | 8.3352 | 2.0947 | 30.7056
3.356 | 3.0949 | 24.4601 | 8.3342 | 2.0726 | 30.7172
3.623 | 3.1303 | 24.4648 | 8.3364 | 2.056 | 30.7267
3.882 | 3.1626 | 24.466 | 8.3384 | 2.0415 | 30.7316
4.144 | 3.1898 | 24.4648 | 8.3367 | 2.0215 | 30.7329
4.417 | 3.2117 | 24.4637 | 8.3355 | 1.997 | 30.7338
4.669 | 3.2296 | 24.4638 | 8.3362 | 1.9772 | 30.7358
4.926 | 3.2449 | 24.4648 | 8.3364 | 1.9719 | 30.7387
5.175 | 3.258 | 24.4658 | 8.3351 | 1.9832 | 30.7413
5.432 | 3.2689 | 24.4662 | 8.3352 | 2.0004 | 30.743
5.686 | 3.2775 | 24.4659 | 8.3342 | 2.0083 | 30.7435
5.934 | 3.2839 | 24.4651 | 8.3328 | 2.0023 | 30.7432
6.19 | 3.2882 | 24.4644 | 8.3325 | 1.9858 | 30.7427
6.441 | 3.291 | 24.4638 | 8.3324 | 1.961 | 30.7423
6.683 | 3.2928 | 24.4638 | 8.3314 | 1.9329 | 30.7425
6.922 | 3.2941 | 24.4639 | 8.3315 | 1.9066 | 30.7427
7.172 | 3.2948 | 24.4638 | 8.3314 | 1.8827 | 30.7427
7.425 | 3.2948 | 24.4639 | 8.3288 | 1.8614 | 30.7428
7.675 | 3.2943 | 24.4642 | 8.3282 | 1.8424 | 30.7431
7.932 | 3.2939 | 24.4649 | 8.3307 | 1.8251 | 30.7439
8.189 | 3.294 | 24.4661 | 8.3319 | 1.813 | 30.7454
8.442 | 3.295 | 24.4674 | 8.3313 | 1.8014 | 30.7472
8.696 | 3.2966 | 24.4685 | 8.3303 | 1.7853 | 30.7488
8.959 | 3.2985 | 24.4691 | 8.3306 | 1.7747 | 30.7497
9.216 | 3.2949 | 24.4669 | 8.3313 | 1.7954 | 30.7465

## C6
DEPTH | TEMP | DENSITY | OXY | FLUORESCENCE | SALINITY
0.376 | 3.0108 | 24.2916 | 8.324 | 2.0465 | 30.4973
0.567 | 3.0109 | 24.2914 | 8.3251 | 2.0187 | 30.4971
0.77 | 3.0104 | 24.292 | 8.3262 | 1.9938 | 30.4978
0.986 | 3.0094 | 24.2932 | 8.3285 | 1.968 | 30.4993
1.21 | 3.0081 | 24.2948 | 8.3272 | 1.947 | 30.5011
1.436 | 3.0067 | 24.2967 | 8.324 | 1.9393 | 30.5033
1.673 | 3.0053 | 24.2987 | 8.3211 | 1.952 | 30.5057
1.904 | 3.0039 | 24.301 | 8.317 | 1.9802 | 30.5084
2.136 | 3.0021 | 24.3042 | 8.313 | 2.0031 | 30.5122
2.365 | 2.9995 | 24.3091 | 8.3115 | 2.0101 | 30.5182
2.584 | 2.9954 | 24.3173 | 8.3107 | 2.0139 | 30.528
2.81 | 2.9902 | 24.3298 | 8.3095 | 2.0152 | 30.5431
3.02 | 2.9858 | 24.3472 | 8.3058 | 2.0101 | 30.5645
3.213 | 2.9852 | 24.3684 | 8.3041 | 2.0076 | 30.5911
3.407 | 2.9905 | 24.39 | 8.3023 | 2.0135 | 30.6187
3.606 | 3.0023 | 24.4079 | 8.301 | 2.0247 | 30.6423
3.827 | 3.0192 | 24.4207 | 8.2974 | 2.0361 | 30.6601
4.047 | 3.0388 | 24.4285 | 8.2963 | 2.0434 | 30.6718
4.268 | 3.0589 | 24.4328 | 8.2983 | 2.0437 | 30.6793
4.484 | 3.0781 | 24.435 | 8.299 | 2.0447 | 30.684
4.694 | 3.0945 | 24.4347 | 8.2993 | 2.058 | 30.6854
4.896 | 3.1068 | 24.4327 | 8.3005 | 2.0851 | 30.6841
5.11 | 3.1151 | 24.4309 | 8.3024 | 2.1206 | 30.6826
5.331 | 3.1207 | 24.4303 | 8.3041 | 2.1583 | 30.6825
5.553 | 3.1253 | 24.4308 | 8.3061 | 2.1971 | 30.6836
5.755 | 3.1298 | 24.4321 | 8.308 | 2.2362 | 30.6857
5.918 | 3.135 | 24.434 | 8.3089 | 2.266 | 30.6885
6.064 | 3.1413 | 24.4363 | 8.3088 | 2.2856 | 30.6921
6.228 | 3.1491 | 24.4391 | 8.3091 | 2.3094 | 30.6964
6.413 | 3.1587 | 24.4427 | 8.3105 | 2.3398 | 30.7019
6.609 | 3.171 | 24.4473 | 8.3111 | 2.3659 | 30.709
6.83 | 3.1864 | 24.4532 | 8.3115 | 2.3856 | 30.718
7.048 | 3.2046 | 24.4591 | 8.3125 | 2.4007 | 30.7274
7.266 | 3.2241 | 24.4642 | 8.3109 | 2.4027 | 30.7358
7.491 | 3.2438 | 24.4687 | 8.3121 | 2.3939 | 30.7434
7.706 | 3.2627 | 24.473 | 8.3134 | 2.3869 | 30.7508
7.924 | 3.2801 | 24.4773 | 8.3131 | 2.3806 | 30.758
8.11 | 3.2956 | 24.4817 | 8.3132 | 2.3631 | 30.7652
8.278 | 3.3088 | 24.4863 | 8.3136 | 2.3253 | 30.7724
8.442 | 3.3195 | 24.4906 | 8.3143 | 2.2757 | 30.7789
8.623 | 3.3276 | 24.4947 | 8.3144 | 2.2276 | 30.7849
8.827 | 3.3338 | 24.4991 | 8.3149 | 2.1751 | 30.7911
9.032 | 3.339 | 24.5036 | 8.3141 | 2.1147 | 30.7974
9.236 | 3.3436 | 24.5074 | 8.312 | 2.0528 | 30.8026
9.458 | 3.3476 | 24.5098 | 8.3101 | 1.9846 | 30.806
9.681 | 3.3508 | 24.5112 | 8.311 | 1.9065 | 30.8081
9.91 | 3.3533 | 24.512 | 8.3094 | 1.8239 | 30.8094
10.146 | 3.3552 | 24.5126 | 8.3047 | 1.7455 | 30.8103
10.382 | 3.3567 | 24.5132 | 8.3012 | 1.6752 | 30.8113
10.619 | 3.358 | 24.514 | 8.2994 | 1.6125 | 30.8124
10.872 | 3.3592 | 24.5151 | 8.2942 | 1.5571 | 30.8139
11.112 | 3.3607 | 24.5165 | 8.2891 | 1.5072 | 30.8159
11.322 | 3.3624 | 24.5184 | 8.2863 | 1.4669 | 30.8184
11.535 | 3.3644 | 24.5203 | 8.2811 | 1.4376 | 30.821
11.757 | 3.3666 | 24.5223 | 8.2764 | 1.4137 | 30.8238
11.976 | 3.3688 | 24.5246 | 8.2743 | 1.3932 | 30.8269
12.201 | 3.3712 | 24.5272 | 8.2721 | 1.3765 | 30.8304
12.419 | 3.3736 | 24.5305 | 8.2685 | 1.359 | 30.8348
12.629 | 3.3763 | 24.5338 | 8.2666 | 1.3408 | 30.8393
12.847 | 3.3788 | 24.5365 | 8.2653 | 1.3304 | 30.8429
13.077 | 3.3811 | 24.5381 | 8.2646 | 1.3271 | 30.8451
13.306 | 3.383 | 24.5393 | 8.2635 | 1.3308 | 30.8469
13.55 | 3.3848 | 24.5405 | 8.2624 | 1.3352 | 30.8486
13.79 | 3.3866 | 24.5418 | 8.2636 | 1.3205 | 30.8504
14.028 | 3.3885 | 24.543 | 8.2625 | 1.2923 | 30.852
14.285 | 3.3905 | 24.5438 | 8.262 | 1.2682 | 30.8533
14.515 | 3.3924 | 24.5445 | 8.2605 | 1.2506 | 30.8544
14.724 | 3.3942 | 24.5451 | 8.2589 | 1.2379 | 30.8553
14.952 | 3.3959 | 24.5459 | 8.2572 | 1.2273 | 30.8565
15.175 | 3.3977 | 24.547 | 8.2549 | 1.2136 | 30.8581
15.407 | 3.3997 | 24.5487 | 8.2545 | 1.1945 | 30.8604
15.645 | 3.402 | 24.5511 | 8.2543 | 1.1755 | 30.8637
15.853 | 3.4046 | 24.554 | 8.2525 | 1.1622 | 30.8676
16.075 | 3.4072 | 24.5571 | 8.2514 | 1.1562 | 30.8719
16.309 | 3.4095 | 24.5597 | 8.249 | 1.1518 | 30.8753
16.551 | 3.4113 | 24.5614 | 8.2482 | 1.1402 | 30.8777
16.79 | 3.4125 | 24.5626 | 8.2473 | 1.1294 | 30.8793
17.014 | 3.4133 | 24.5635 | 8.2448 | 1.1267 | 30.8805
17.245 | 3.4138 | 24.5641 | 8.243 | 1.1258 | 30.8813
17.445 | 3.4141 | 24.5645 | 8.2435 | 1.123 | 30.8818
17.64 | 3.4143 | 24.5647 | 8.2443 | 1.1123 | 30.8821
17.847 | 3.4144 | 24.5649 | 8.2422 | 1.0915 | 30.8823
18.083 | 3.4146 | 24.5649 | 8.2401 | 1.0722 | 30.8824
18.302 | 3.4147 | 24.5651 | 8.2395 | 1.0606 | 30.8827
18.538 | 3.4149 | 24.5653 | 8.2382 | 1.0533 | 30.8829
18.76 | 3.4151 | 24.5654 | 8.2361 | 1.0476 | 30.8831
18.958 | 3.4154 | 24.5655 | 8.2362 | 1.0435 | 30.8832
19.177 | 3.4156 | 24.5655 | 8.237 | 1.0419 | 30.8832
19.399 | 3.4158 | 24.5655 | 8.2376 | 1.0416 | 30.8832
19.601 | 3.416 | 24.5655 | 8.2376 | 1.0414 | 30.8833
19.786 | 3.4161 | 24.5656 | 8.2364 | 1.0448 | 30.8834
19.991 | 3.4163 | 24.5655 | 8.2358 | 1.052 | 30.8834
20.183 | 3.4164 | 24.5656 | 8.2347 | 1.0595 | 30.8835
20.346 | 3.4166 | 24.5656 | 8.2333 | 1.0639 | 30.8835
20.429 | 3.4155 | 24.5657 | 8.2326 | 1.0406 | 30.8835

## D1
DEPTH | TEMP | DENSITY | OXY | FLUORESCENCE | SALINITY
0.393 | 2.8829 | 24.2111 | 8.2518 | 1.3827 | 30.3837
0.611 | 2.8828 | 24.212 | 8.2483 | 1.381 | 30.3849
0.84 | 2.8837 | 24.2138 | 8.2572 | 1.3766 | 30.3872
1.062 | 2.8857 | 24.2163 | 8.2629 | 1.3707 | 30.3905
1.28 | 2.8889 | 24.2199 | 8.2606 | 1.3682 | 30.3953
1.504 | 2.893 | 24.225 | 8.2567 | 1.3704 | 30.4021
1.753 | 2.8973 | 24.2304 | 8.2511 | 1.3807 | 30.4094
2.024 | 2.9008 | 24.2353 | 8.2489 | 1.3989 | 30.4158
2.308 | 2.9032 | 24.2401 | 8.2537 | 1.4191 | 30.422
2.577 | 2.9047 | 24.246 | 8.2513 | 1.4334 | 30.4296
2.842 | 2.9058 | 24.2542 | 8.2477 | 1.4426 | 30.44
3.103 | 2.907 | 24.2641 | 8.2489 | 1.4533 | 30.4526
3.359 | 2.9087 | 24.2731 | 8.2504 | 1.4631 | 30.4639
3.61 | 2.9106 | 24.2796 | 8.2538 | 1.4674 | 30.4723
3.868 | 2.9128 | 24.2841 | 8.2578 | 1.4708 | 30.4781
4.139 | 2.9153 | 24.2877 | 8.2594 | 1.4788 | 30.483
4.39 | 2.9185 | 24.2912 | 8.2615 | 1.489 | 30.4876
4.641 | 2.9224 | 24.2946 | 8.2648 | 1.5029 | 30.4923
4.898 | 2.9266 | 24.2973 | 8.2668 | 1.5161 | 30.4961
5.163 | 2.9308 | 24.2987 | 8.2709 | 1.518 | 30.4982
5.436 | 2.9347 | 24.3001 | 8.2737 | 1.5166 | 30.5003
5.714 | 2.939 | 24.3023 | 8.2744 | 1.5229 | 30.5035
5.984 | 2.9439 | 24.3047 | 8.2757 | 1.5344 | 30.5071
6.249 | 2.949 | 24.3065 | 8.2793 | 1.5352 | 30.5099
6.511 | 2.9543 | 24.308 | 8.2788 | 1.5227 | 30.5123
6.743 | 2.9602 | 24.3106 | 8.2769 | 1.5133 | 30.516
6.958 | 2.9671 | 24.3144 | 8.2718 | 1.5106 | 30.5215
7.194 | 2.9752 | 24.3184 | 8.2669 | 1.5079 | 30.5273
7.442 | 2.9844 | 24.3233 | 8.266 | 1.5053 | 30.5344
7.7 | 2.9953 | 24.3299 | 8.2673 | 1.5082 | 30.5437
7.953 | 3.0082 | 24.3385 | 8.269 | 1.5127 | 30.5559
8.221 | 3.0231 | 24.349 | 8.2697 | 1.5106 | 30.5705
8.478 | 3.0392 | 24.3594 | 8.2709 | 1.5049 | 30.5852
8.722 | 3.0546 | 24.3679 | 8.2747 | 1.5046 | 30.5974
8.971 | 3.0683 | 24.3743 | 8.278 | 1.5079 | 30.6068
9.227 | 3.0794 | 24.3788 | 8.2783 | 1.5062 | 30.6137
9.467 | 3.0877 | 24.3815 | 8.282 | 1.5043 | 30.6179
9.714 | 3.0934 | 24.3834 | 8.2857 | 1.5141 | 30.6208
9.962 | 3.0973 | 24.3854 | 8.2876 | 1.5257 | 30.6237
10.191 | 3.1001 | 24.3877 | 8.2896 | 1.5228 | 30.6269
10.439 | 3.1024 | 24.3902 | 8.2905 | 1.5126 | 30.6303
10.693 | 3.1046 | 24.3924 | 8.2909 | 1.5086 | 30.6333
10.936 | 3.1067 | 24.3944 | 8.2931 | 1.5135 | 30.636
11.142 | 3.1089 | 24.3963 | 8.2955 | 1.5194 | 30.6386
11.306 | 3.1113 | 24.3982 | 8.295 | 1.5214 | 30.6412
11.467 | 3.1139 | 24.4003 | 8.2972 | 1.5303 | 30.6442
11.627 | 3.1171 | 24.403 | 8.2977 | 1.5473 | 30.6478
11.73 | 3.1214 | 24.407 | 8.2981 | 1.5556 | 30.6532
11.795 | 3.1278 | 24.4134 | 8.2994 | 1.549 | 30.662
11.896 | 3.1379 | 24.424 | 8.2986 | 1.5345 | 30.6763
12.058 | 3.1529 | 24.4389 | 8.2985 | 1.519 | 30.6966
12.25 | 3.1727 | 24.4557 | 8.2969 | 1.5066 | 30.7196
12.458 | 3.195 | 24.4708 | 8.2964 | 1.499 | 30.741
12.657 | 3.2166 | 24.4811 | 8.295 | 1.496 | 30.7561
12.854 | 3.2349 | 24.4864 | 8.2943 | 1.4971 | 30.7647
13.077 | 3.2493 | 24.4889 | 8.2939 | 1.4945 | 30.7693
13.261 | 3.26 | 24.4899 | 8.2943 | 1.4844 | 30.7718
13.437 | 3.2678 | 24.4904 | 8.2956 | 1.4723 | 30.7731
13.641 | 3.2734 | 24.4905 | 8.2978 | 1.4596 | 30.774
13.797 | 3.2773 | 24.4907 | 8.3007 | 1.4475 | 30.7746
13.894 | 3.2801 | 24.4907 | 8.3022 | 1.4407 | 30.7749
13.975 | 3.282 | 24.4907 | 8.303 | 1.435 | 30.7751
14.111 | 3.2833 | 24.4908 | 8.3031 | 1.4193 | 30.7753
14.283 | 3.2842 | 24.491 | 8.3032 | 1.4024 | 30.7757
14.468 | 3.2849 | 24.4915 | 8.304 | 1.4007 | 30.7763
14.65 | 3.2856 | 24.4922 | 8.3049 | 1.4 | 30.7773
14.783 | 3.2864 | 24.493 | 8.307 | 1.3816 | 30.7784
14.897 | 3.2872 | 24.4939 | 8.306 | 1.3566 | 30.7796
15.03 | 3.288 | 24.4946 | 8.308 | 1.3376 | 30.7805
15.193 | 3.2889 | 24.4953 | 8.3102 | 1.3253 | 30.7816
15.388 | 3.2901 | 24.4966 | 8.3142 | 1.3207 | 30.7833
15.575 | 3.2919 | 24.4987 | 8.3148 | 1.3226 | 30.7861
15.741 | 3.2946 | 24.5017 | 8.3162 | 1.328 | 30.7902
15.91 | 3.2983 | 24.5052 | 8.3175 | 1.3312 | 30.795
16.118 | 3.3029 | 24.5095 | 8.3174 | 1.3279 | 30.8009
16.316 | 3.3086 | 24.515 | 8.3165 | 1.3222 | 30.8084
16.527 | 3.3154 | 24.5221 | 8.3181 | 1.3185 | 30.818
16.735 | 3.3231 | 24.5301 | 8.3192 | 1.3193 | 30.8289
16.95 | 3.331 | 24.5373 | 8.3205 | 1.3244 | 30.8387
17.156 | 3.3383 | 24.5427 | 8.3214 | 1.3283 | 30.8464
17.378 | 3.3445 | 24.5463 | 8.3207 | 1.3298 | 30.8515
17.599 | 3.3495 | 24.5484 | 8.3216 | 1.3379 | 30.8547
17.805 | 3.3533 | 24.5499 | 8.3219 | 1.35 | 30.857
18.028 | 3.3563 | 24.5514 | 8.321 | 1.3478 | 30.8592
18.24 | 3.3591 | 24.5531 | 8.3217 | 1.3277 | 30.8616
18.452 | 3.3618 | 24.5555 | 8.3215 | 1.3008 | 30.8649
18.677 | 3.3649 | 24.5589 | 8.3216 | 1.2716 | 30.8695
18.899 | 3.3687 | 24.5632 | 8.3215 | 1.2443 | 30.8753
19.111 | 3.3732 | 24.5681 | 8.32 | 1.2251 | 30.8819
19.326 | 3.3782 | 24.5732 | 8.318 | 1.2127 | 30.8889
19.531 | 3.3834 | 24.5778 | 8.3203 | 1.2049 | 30.8953
19.714 | 3.3883 | 24.5812 | 8.3178 | 1.2026 | 30.9
19.888 | 3.3925 | 24.5831 | 8.3127 | 1.2033 | 30.9028
20.059 | 3.3957 | 24.5841 | 8.3106 | 1.2036 | 30.9045
20.226 | 3.398 | 24.5846 | 8.3095 | 1.2032 | 30.9053
20.426 | 3.3997 | 24.5848 | 8.3071 | 1.1986 | 30.9057
20.639 | 3.4008 | 24.585 | 8.3056 | 1.1873 | 30.9061
20.855 | 3.4017 | 24.585 | 8.3023 | 1.1735 | 30.9063
21.079 | 3.4023 | 24.5851 | 8.2981 | 1.1579 | 30.9064
21.301 | 3.4028 | 24.585 | 8.2984 | 1.143 | 30.9063
21.511 | 3.4032 | 24.5848 | 8.2973 | 1.1365 | 30.9061
21.681 | 3.4027 | 24.5479 | 8.3174 | 3.2244 | 30.8598

## D2
DEPTH | TEMP | DENSITY | OXY | FLUORESCENCE | SALINITY
0.305 | 3.0313 | 24.3053 | 8.2447 | 1.8179 | 30.5167
0.453 | 3.0307 | 24.3054 | 8.2469 | 1.8136 | 30.5167
0.611 | 3.0302 | 24.3055 | 8.2488 | 1.8012 | 30.5168
0.776 | 3.0298 | 24.3058 | 8.2512 | 1.7932 | 30.5171
0.953 | 3.0296 | 24.3063 | 8.2528 | 1.796 | 30.5177
1.138 | 3.0299 | 24.307 | 8.2558 | 1.8063 | 30.5186
1.34 | 3.0308 | 24.3078 | 8.2586 | 1.8208 | 30.5197
1.561 | 3.0324 | 24.3091 | 8.2592 | 1.8343 | 30.5215
1.799 | 3.035 | 24.3113 | 8.2608 | 1.8494 | 30.5245
2.05 | 3.0391 | 24.3146 | 8.2625 | 1.8714 | 30.5291
2.307 | 3.0451 | 24.3196 | 8.2655 | 1.8941 | 30.5359
2.569 | 3.0534 | 24.3265 | 8.2667 | 1.9115 | 30.5454
2.802 | 3.064 | 24.3353 | 8.2679 | 1.9267 | 30.5575
3.046 | 3.0761 | 24.3445 | 8.2701 | 1.9428 | 30.5702
3.307 | 3.0884 | 24.3515 | 8.2717 | 1.9525 | 30.5803
3.573 | 3.0996 | 24.3562 | 8.2752 | 1.9505 | 30.5873
3.831 | 3.1093 | 24.3597 | 8.2767 | 1.9414 | 30.5927
4.098 | 3.1178 | 24.3625 | 8.2777 | 1.9272 | 30.5971
4.365 | 3.1255 | 24.3653 | 8.2805 | 1.9149 | 30.6014
4.627 | 3.1328 | 24.3684 | 8.2829 | 1.9025 | 30.606
4.868 | 3.1396 | 24.3715 | 8.2826 | 1.8738 | 30.6107
5.072 | 3.1459 | 24.3747 | 8.2809 | 1.8343 | 30.6154
5.265 | 3.1516 | 24.3782 | 8.2815 | 1.7972 | 30.6204
5.487 | 3.1569 | 24.382 | 8.2829 | 1.7647 | 30.6256
5.731 | 3.1618 | 24.3864 | 8.2856 | 1.7373 | 30.6316
5.98 | 3.1663 | 24.3909 | 8.2864 | 1.7143 | 30.6377
6.225 | 3.1701 | 24.3948 | 8.2896 | 1.6974 | 30.643
6.482 | 3.1731 | 24.3979 | 8.2926 | 1.6867 | 30.6472
6.741 | 3.1754 | 24.4004 | 8.2966 | 1.682 | 30.6506
7.003 | 3.177 | 24.4027 | 8.301 | 1.6857 | 30.6537
7.254 | 3.1781 | 24.4049 | 8.3038 | 1.6932 | 30.6566
7.513 | 3.1789 | 24.4073 | 8.306 | 1.6966 | 30.6596
7.748 | 3.1795 | 24.4098 | 8.3117 | 1.6912 | 30.6628
7.996 | 3.1801 | 24.4122 | 8.3167 | 1.6763 | 30.6658
8.243 | 3.1806 | 24.4145 | 8.32 | 1.6589 | 30.6688
8.489 | 3.181 | 24.4166 | 8.3232 | 1.6479 | 30.6715
8.746 | 3.1813 | 24.4186 | 8.3243 | 1.6444 | 30.6741
9.014 | 3.1815 | 24.4203 | 8.3281 | 1.6387 | 30.6762
9.287 | 3.1817 | 24.4218 | 8.3298 | 1.6247 | 30.6781
9.55 | 3.1816 | 24.4235 | 8.33 | 1.6145 | 30.6802
9.819 | 3.1812 | 24.4255 | 8.3315 | 1.6161 | 30.6826
10.083 | 3.1804 | 24.4284 | 8.3345 | 1.617 | 30.6862
10.341 | 3.1793 | 24.4326 | 8.3351 | 1.6124 | 30.6914
10.606 | 3.1783 | 24.4383 | 8.3347 | 1.6152 | 30.6984
10.867 | 3.1776 | 24.4459 | 8.3405 | 1.6265 | 30.7079
11.137 | 3.1774 | 24.4559 | 8.3439 | 1.6356 | 30.7205
11.401 | 3.1778 | 24.4671 | 8.3432 | 1.6328 | 30.7345
11.653 | 3.1788 | 24.4767 | 8.342 | 1.6154 | 30.7467
11.917 | 3.1802 | 24.4845 | 8.3437 | 1.5928 | 30.7566
12.174 | 3.1824 | 24.4916 | 8.3434 | 1.5712 | 30.7658
12.45 | 3.1855 | 24.4993 | 8.344 | 1.5509 | 30.7757
12.709 | 3.1892 | 24.5067 | 8.3442 | 1.5333 | 30.7854
12.973 | 3.1927 | 24.5125 | 8.3431 | 1.5178 | 30.793
13.255 | 3.1957 | 24.5169 | 8.3426 | 1.5075 | 30.7988
13.523 | 3.1988 | 24.5207 | 8.3429 | 1.5064 | 30.804
13.791 | 3.2022 | 24.524 | 8.3438 | 1.511 | 30.8085
14.056 | 3.2058 | 24.5265 | 8.3431 | 1.5127 | 30.8119
14.317 | 3.2096 | 24.5283 | 8.3421 | 1.5073 | 30.8146
14.582 | 3.2134 | 24.5301 | 8.3417 | 1.4962 | 30.8173
14.851 | 3.2175 | 24.5322 | 8.3403 | 1.4777 | 30.8203
15.103 | 3.2222 | 24.5348 | 8.3388 | 1.4544 | 30.8241
15.361 | 3.228 | 24.5379 | 8.3406 | 1.4325 | 30.8286
15.625 | 3.2351 | 24.5413 | 8.34 | 1.4136 | 30.8336
15.896 | 3.2437 | 24.545 | 8.3392 | 1.4001 | 30.8392
16.156 | 3.2536 | 24.5485 | 8.3397 | 1.3908 | 30.8446
16.402 | 3.2636 | 24.5504 | 8.3407 | 1.3808 | 30.848
16.661 | 3.2726 | 24.5506 | 8.3398 | 1.3701 | 30.8493
16.901 | 3.2801 | 24.5503 | 8.3388 | 1.3629 | 30.8497
17.109 | 3.2861 | 24.5497 | 8.3376 | 1.3585 | 30.8495
17.345 | 3.2906 | 24.549 | 8.3375 | 1.3539 | 30.8491
17.547 | 3.2941 | 24.5488 | 8.3344 | 1.3482 | 30.8493
17.724 | 3.2975 | 24.5493 | 8.3329 | 1.3398 | 30.8502
17.924 | 3.301 | 24.5499 | 8.3334 | 1.3259 | 30.8513
18.132 | 3.3043 | 24.5503 | 8.3327 | 1.307 | 30.8522
18.357 | 3.3075 | 24.5504 | 8.3317 | 1.2865 | 30.8527
18.586 | 3.3104 | 24.5507 | 8.3325 | 1.2701 | 30.8533
18.82 | 3.3134 | 24.551 | 8.3321 | 1.2644 | 30.8541
19.053 | 3.3166 | 24.5518 | 8.333 | 1.2655 | 30.8554
19.284 | 3.3202 | 24.5528 | 8.3323 | 1.265 | 30.857
19.523 | 3.3241 | 24.5536 | 8.3325 | 1.2616 | 30.8584
19.754 | 3.328 | 24.5542 | 8.3342 | 1.2579 | 30.8596
19.928 | 3.3319 | 24.5549 | 8.3341 | 1.2586 | 30.8609
20.091 | 3.336 | 24.5559 | 8.3325 | 1.2633 | 30.8626
20.269 | 3.3403 | 24.5573 | 8.3325 | 1.2621 | 30.8649
20.482 | 3.3447 | 24.5589 | 8.3313 | 1.2562 | 30.8673
20.709 | 3.3489 | 24.5598 | 8.3306 | 1.251 | 30.8689
20.939 | 3.3525 | 24.5602 | 8.3316 | 1.2423 | 30.8697
21.159 | 3.3552 | 24.5602 | 8.3302 | 1.231 | 30.8701
21.345 | 3.3572 | 24.5599 | 8.3306 | 1.2227 | 30.8699
21.556 | 3.3583 | 24.5595 | 8.3299 | 1.2168 | 30.8695
21.782 | 3.3589 | 24.5591 | 8.3289 | 1.2126 | 30.8691
22.013 | 3.3593 | 24.5592 | 8.3271 | 1.2181 | 30.8692
22.23 | 3.3597 | 24.5596 | 8.3246 | 1.2367 | 30.8698
22.422 | 3.3603 | 24.56 | 8.3241 | 1.2446 | 30.8704
22.594 | 3.3609 | 24.5605 | 8.324 | 1.2227 | 30.8711
22.777 | 3.3615 | 24.561 | 8.3235 | 1.192 | 30.8717
22.966 | 3.3622 | 24.5612 | 8.3231 | 1.1707 | 30.8721
23.163 | 3.3627 | 24.5614 | 8.3243 | 1.1572 | 30.8723
23.375 | 3.363 | 24.5614 | 8.3247 | 1.15 | 30.8724
23.572 | 3.3632 | 24.5615 | 8.3247 | 1.1442 | 30.8725
23.741 | 3.3635 | 24.5616 | 8.3268 | 1.1368 | 30.8727
23.874 | 3.3636 | 24.5616 | 8.3262 | 1.1291 | 30.8727
23.981 | 3.3636 | 24.5612 | 8.3254 | 1.1228 | 30.8722
24.054 | 3.3632 | 24.5607 | 8.3269 | 1.1197 | 30.8716
24.166 | 3.3626 | 24.5604 | 8.3264 | 1.1195 | 30.8711
24.338 | 3.3621 | 24.5601 | 8.3262 | 1.1206 | 30.8707
24.53 | 3.3608 | 24.5605 | 8.3258 | 1.1271 | 30.871

## D3
DEPTH | TEMP | DENSITY | OXY | FLUORESCENCE | SALINITY
0.456 | 3.4374 | 24.3482 | 8.2741 | 1.713 | 30.6128
0.634 | 3.4265 | 24.3474 | 8.275 | 1.696 | 30.6107
0.8 | 3.4157 | 24.3484 | 8.2743 | 1.6882 | 30.6108
0.977 | 3.4073 | 24.3508 | 8.2739 | 1.6879 | 30.6128
1.184 | 3.4024 | 24.3535 | 8.2735 | 1.6888 | 30.6156
1.394 | 3.4021 | 24.3565 | 8.2719 | 1.6925 | 30.6194
1.609 | 3.4066 | 24.3598 | 8.2701 | 1.7062 | 30.624
1.846 | 3.4141 | 24.361 | 8.2728 | 1.7272 | 30.6264
2.087 | 3.4206 | 24.3591 | 8.2745 | 1.7469 | 30.6247
2.333 | 3.4224 | 24.3554 | 8.2747 | 1.7566 | 30.6202
2.585 | 3.4165 | 24.3508 | 8.2767 | 1.758 | 30.6138
2.853 | 3.4008 | 24.3459 | 8.2763 | 1.7619 | 30.606
3.124 | 3.3768 | 24.3428 | 8.2783 | 1.7757 | 30.5996
3.416 | 3.348 | 24.3438 | 8.278 | 1.7969 | 30.5977
3.72 | 3.3179 | 24.348 | 8.2776 | 1.8155 | 30.5998
4.016 | 3.289 | 24.3536 | 8.2797 | 1.8327 | 30.6038
4.322 | 3.2633 | 24.3597 | 8.2824 | 1.8465 | 30.6086
4.628 | 3.2415 | 24.3657 | 8.2839 | 1.8496 | 30.614
4.938 | 3.2243 | 24.3718 | 8.284 | 1.8491 | 30.6198
5.224 | 3.212 | 24.3774 | 8.2834 | 1.8506 | 30.6256
5.496 | 3.204 | 24.382 | 8.2843 | 1.8517 | 30.6305
5.737 | 3.1994 | 24.3857 | 8.285 | 1.8548 | 30.6346
6.012 | 3.1974 | 24.389 | 8.2879 | 1.8675 | 30.6386
6.27 | 3.1976 | 24.3926 | 8.2907 | 1.8928 | 30.6432
6.555 | 3.2 | 24.3971 | 8.2915 | 1.9247 | 30.649
6.844 | 3.2044 | 24.4021 | 8.2943 | 1.9581 | 30.6558
7.135 | 3.2102 | 24.4072 | 8.2964 | 1.9895 | 30.6628
7.436 | 3.217 | 24.4125 | 8.295 | 2.0139 | 30.6701
7.727 | 3.2245 | 24.4175 | 8.2949 | 2.0365 | 30.6771
8.025 | 3.2318 | 24.4213 | 8.2961 | 2.0726 | 30.6827
8.325 | 3.2383 | 24.4236 | 8.2945 | 2.1021 | 30.6863
8.61 | 3.2436 | 24.4251 | 8.29 | 2.0886 | 30.6888
8.9 | 3.2478 | 24.4266 | 8.2879 | 2.0508 | 30.691
9.195 | 3.2512 | 24.4287 | 8.2884 | 2.009 | 30.694
9.502 | 3.2543 | 24.4316 | 8.2909 | 1.9577 | 30.698
9.794 | 3.2572 | 24.4352 | 8.2948 | 1.9102 | 30.7027
10.079 | 3.2598 | 24.4384 | 8.2976 | 1.8732 | 30.7071
10.371 | 3.2621 | 24.4407 | 8.2998 | 1.8347 | 30.7103
10.671 | 3.2638 | 24.4424 | 8.3019 | 1.8006 | 30.7125
10.948 | 3.265 | 24.4437 | 8.3054 | 1.7834 | 30.7143
11.184 | 3.2658 | 24.4451 | 8.3084 | 1.7756 | 30.7161
11.377 | 3.2664 | 24.4465 | 8.3107 | 1.7662 | 30.7179
11.61 | 3.267 | 24.4477 | 8.3117 | 1.7536 | 30.7195
11.861 | 3.2674 | 24.449 | 8.3138 | 1.7364 | 30.7212
12.142 | 3.2677 | 24.451 | 8.3148 | 1.715 | 30.7237
12.42 | 3.268 | 24.4538 | 8.3166 | 1.6961 | 30.7272
12.705 | 3.2679 | 24.457 | 8.3178 | 1.687 | 30.7312
13.001 | 3.2667 | 24.4598 | 8.3208 | 1.6889 | 30.7346
13.297 | 3.2639 | 24.4624 | 8.3236 | 1.6895 | 30.7376
13.597 | 3.2597 | 24.4658 | 8.324 | 1.6754 | 30.7415
13.89 | 3.2552 | 24.4705 | 8.3256 | 1.6509 | 30.7469
14.19 | 3.252 | 24.4764 | 8.3276 | 1.6301 | 30.754
14.481 | 3.2513 | 24.4835 | 8.3301 | 1.6177 | 30.7628
14.772 | 3.2542 | 24.4923 | 8.3309 | 1.607 | 30.7741
15.075 | 3.2614 | 24.5037 | 8.331 | 1.59 | 30.7891
15.375 | 3.2734 | 24.5183 | 8.3352 | 1.5734 | 30.8087
15.648 | 3.2894 | 24.5352 | 8.3372 | 1.5641 | 30.8317
15.929 | 3.3072 | 24.55 | 8.334 | 1.5505 | 30.8522
16.216 | 3.3236 | 24.5592 | 8.3329 | 1.529 | 30.8655
16.513 | 3.3368 | 24.5636 | 8.3323 | 1.5113 | 30.8724
16.823 | 3.3462 | 24.5655 | 8.3295 | 1.4979 | 30.8758
17.114 | 3.3526 | 24.5663 | 8.3246 | 1.4761 | 30.8775
17.424 | 3.3567 | 24.5671 | 8.322 | 1.4409 | 30.8789
17.719 | 3.3597 | 24.5678 | 8.3206 | 1.3999 | 30.8802
18.017 | 3.3618 | 24.5686 | 8.3185 | 1.362 | 30.8814
18.324 | 3.3635 | 24.569 | 8.3173 | 1.3343 | 30.882
18.626 | 3.3647 | 24.5692 | 8.3181 | 1.3143 | 30.8824
18.934 | 3.3655 | 24.5693 | 8.3194 | 1.2937 | 30.8827
19.239 | 3.366 | 24.5695 | 8.3193 | 1.2738 | 30.8829
19.544 | 3.3663 | 24.5697 | 8.3172 | 1.2588 | 30.8832
19.846 | 3.3664 | 24.5699 | 8.3177 | 1.2488 | 30.8835
20.147 | 3.3664 | 24.57 | 8.3181 | 1.2421 | 30.8836
20.443 | 3.3661 | 24.5701 | 8.3181 | 1.2309 | 30.8837
20.738 | 3.3657 | 24.5701 | 8.3199 | 1.2153 | 30.8837
21.03 | 3.3653 | 24.5699 | 8.3214 | 1.2066 | 30.8834
21.326 | 3.3648 | 24.5695 | 8.3207 | 1.2055 | 30.8827
21.624 | 3.3645 | 24.5683 | 8.3217 | 1.2045 | 30.8812
21.908 | 3.3643 | 24.5662 | 8.322 | 1.2012 | 30.8785
22.161 | 3.3642 | 24.5626 | 8.3234 | 1.2001 | 30.874
22.337 | 3.3642 | 24.5633 | 8.3303 | 9.0776 | 30.875

## EE1
DEPTH | TEMP | DENSITY | OXY | FLUORESCENCE | SALINITY
0.432 | 2.9745 | 24.1954 | 8.1536 | 1.5544 | 30.373
0.643 | 2.9738 | 24.1954 | 8.1488 | 1.546 | 30.373
0.858 | 2.9733 | 24.1954 | 8.1487 | 1.5259 | 30.3729
1.077 | 2.9729 | 24.1953 | 8.1493 | 1.504 | 30.3728
1.254 | 2.9727 | 24.1953 | 8.1486 | 1.4926 | 30.3728
1.38 | 2.9729 | 24.1959 | 8.1482 | 1.4187 | 30.3735
1.467 | 2.9733 | 24.1959 | 8.1491 | 1.4119 | 30.3736
1.633 | 2.9737 | 24.1961 | 8.1512 | 1.4153 | 30.3739
1.843 | 2.9743 | 24.1964 | 8.1525 | 1.4209 | 30.3743
2.08 | 2.9752 | 24.1968 | 8.1539 | 1.4288 | 30.3749
2.336 | 2.9764 | 24.1972 | 8.158 | 1.4446 | 30.3755
2.584 | 2.9777 | 24.1978 | 8.1584 | 1.4647 | 30.3763
2.822 | 2.9792 | 24.1987 | 8.1597 | 1.4806 | 30.3777
3.065 | 2.9814 | 24.2003 | 8.1644 | 1.4953 | 30.3799
3.306 | 2.9846 | 24.2033 | 8.1673 | 1.5178 | 30.3839
3.549 | 2.9898 | 24.2077 | 8.1683 | 1.544 | 30.39
3.789 | 2.9975 | 24.2137 | 8.1702 | 1.5609 | 30.3983
4.043 | 3.0076 | 24.2202 | 8.1712 | 1.5597 | 30.4075
4.302 | 3.0195 | 24.2275 | 8.172 | 1.5479 | 30.4178
4.539 | 3.033 | 24.2357 | 8.1738 | 1.5424 | 30.4294
4.782 | 3.0474 | 24.2436 | 8.1747 | 1.5469 | 30.4408
5.022 | 3.0621 | 24.2513 | 8.1756 | 1.5589 | 30.452
5.263 | 3.0768 | 24.2593 | 8.1776 | 1.5739 | 30.4635
5.469 | 3.0906 | 24.2662 | 8.179 | 1.585 | 30.4735
5.637 | 3.1031 | 24.2714 | 8.1784 | 1.5942 | 30.4813
5.835 | 3.1143 | 24.277 | 8.1772 | 1.611 | 30.4895
6.051 | 3.1254 | 24.2845 | 8.1773 | 1.6401 | 30.5001
6.267 | 3.1369 | 24.2934 | 8.1754 | 1.6725 | 30.5124
6.468 | 3.1484 | 24.301 | 8.1741 | 1.6966 | 30.5231
6.631 | 3.1589 | 24.3059 | 8.1724 | 1.7156 | 30.5302
6.798 | 3.1676 | 24.3088 | 8.1698 | 1.735 | 30.5349
6.981 | 3.1745 | 24.3108 | 8.1675 | 1.7495 | 30.538
7.168 | 3.1798 | 24.3121 | 8.1698 | 1.7583 | 30.5402
7.351 | 3.1839 | 24.3131 | 8.1735 | 1.7658 | 30.5419
7.494 | 3.1871 | 24.314 | 8.1762 | 1.7721 | 30.5434
7.61 | 3.1916 | 24.3155 | 8.1677 | 1.7693 | 30.5457
7.67 | 3.1933 | 24.3167 | 8.1738 | 1.7748 | 30.5475
7.787 | 3.1948 | 24.3183 | 8.1801 | 1.7936 | 30.5496
7.931 | 3.1961 | 24.3199 | 8.1811 | 1.8137 | 30.5517
8.058 | 3.1973 | 24.3214 | 8.1823 | 1.8239 | 30.5537
8.146 | 3.1983 | 24.3226 | 8.1913 | 1.8314 | 30.5553
8.314 | 3.2006 | 24.3272 | 8.206 | 1.8704 | 30.5614
8.394 | 3.2012 | 24.3302 | 8.2093 | 1.8543 | 30.5652
8.544 | 3.2023 | 24.3349 | 8.2113 | 1.8496 | 30.5712
8.716 | 3.2045 | 24.3424 | 8.2143 | 1.8529 | 30.5808
8.902 | 3.2086 | 24.353 | 8.2167 | 1.8511 | 30.5946
9.108 | 3.215 | 24.3655 | 8.2201 | 1.8413 | 30.6109
9.334 | 3.2236 | 24.3785 | 8.2242 | 1.8344 | 30.6281
9.58 | 3.2341 | 24.3923 | 8.2291 | 1.8355 | 30.6465
9.827 | 3.2464 | 24.4075 | 8.2327 | 1.8421 | 30.6668
10.037 | 3.2602 | 24.4237 | 8.2347 | 1.8418 | 30.6887
10.254 | 3.2748 | 24.4405 | 8.2368 | 1.8225 | 30.7113
10.467 | 3.2892 | 24.4563 | 8.2406 | 1.7916 | 30.7326
10.688 | 3.3024 | 24.4695 | 8.244 | 1.7563 | 30.7506
10.92 | 3.3137 | 24.4795 | 8.245 | 1.7104 | 30.7644
11.168 | 3.3229 | 24.4866 | 8.246 | 1.6535 | 30.7743
11.416 | 3.3299 | 24.4912 | 8.2476 | 1.5937 | 30.7808
11.656 | 3.3349 | 24.4941 | 8.2501 | 1.5407 | 30.785
11.888 | 3.3383 | 24.4961 | 8.2507 | 1.4943 | 30.7878
12.126 | 3.3405 | 24.4977 | 8.2509 | 1.4473 | 30.79
12.348 | 3.3418 | 24.4992 | 8.2514 | 1.4052 | 30.7921
12.535 | 3.3426 | 24.5006 | 8.2531 | 1.3743 | 30.794
12.686 | 3.3431 | 24.502 | 8.257 | 1.3533 | 30.7958
12.799 | 3.3434 | 24.5033 | 8.2586 | 1.3388 | 30.7975
12.9 | 3.3438 | 24.5047 | 8.2585 | 1.3257 | 30.7993
13.036 | 3.3442 | 24.5067 | 8.2576 | 1.3116 | 30.8018
13.213 | 3.345 | 24.5092 | 8.2577 | 1.3 | 30.805
13.392 | 3.346 | 24.5122 | 8.2599 | 1.2898 | 30.8089
13.568 | 3.3473 | 24.5148 | 8.2615 | 1.2772 | 30.8123
13.714 | 3.3488 | 24.517 | 8.2622 | 1.2641 | 30.8152
13.829 | 3.3504 | 24.5188 | 8.2628 | 1.2523 | 30.8176
13.959 | 3.352 | 24.5201 | 8.2658 | 1.2434 | 30.8194
14.121 | 3.3536 | 24.5214 | 8.2669 | 1.2398 | 30.8212
14.328 | 3.3554 | 24.5231 | 8.2665 | 1.2409 | 30.8235
14.539 | 3.3573 | 24.5249 | 8.2665 | 1.2423 | 30.8261
14.752 | 3.3593 | 24.5264 | 8.2684 | 1.2382 | 30.8281
14.964 | 3.3613 | 24.5276 | 8.2684 | 1.2308 | 30.8298
15.131 | 3.3631 | 24.5288 | 8.2675 | 1.2248 | 30.8316
15.304 | 3.3648 | 24.53 | 8.2684 | 1.2192 | 30.8332
15.485 | 3.3664 | 24.5308 | 8.2708 | 1.2126 | 30.8344
15.651 | 3.3678 | 24.5315 | 8.2706 | 1.2064 | 30.8355
15.795 | 3.369 | 24.5323 | 8.2713 | 1.2046 | 30.8366
15.955 | 3.3703 | 24.5335 | 8.2731 | 1.2046 | 30.8382
16.101 | 3.3718 | 24.5349 | 8.274 | 1.1997 | 30.8402
16.233 | 3.3734 | 24.5363 | 8.2729 | 1.1922 | 30.8421
16.368 | 3.3748 | 24.5373 | 8.2723 | 1.1877 | 30.8434
16.505 | 3.3761 | 24.5378 | 8.2735 | 1.1844 | 30.8442
16.651 | 3.3771 | 24.5382 | 8.2734 | 1.1798 | 30.8449
16.82 | 3.3779 | 24.5388 | 8.2727 | 1.1767 | 30.8456
17.016 | 3.3787 | 24.5392 | 8.2728 | 1.1767 | 30.8463
17.24 | 3.3794 | 24.5396 | 8.2727 | 1.1791 | 30.8468
17.422 | 3.3799 | 24.5398 | 8.2746 | 1.1825 | 30.8471
17.547 | 3.3803 | 24.5399 | 8.2746 | 1.1836 | 30.8473
17.66 | 3.3806 | 24.5399 | 8.273 | 1.1802 | 30.8474
17.792 | 3.3808 | 24.54 | 8.2727 | 1.1733 | 30.8475
17.938 | 3.381 | 24.54 | 8.2734 | 1.1659 | 30.8475
18.067 | 3.3812 | 24.54 | 8.2751 | 1.1591 | 30.8475
18.159 | 3.3813 | 24.5401 | 8.2759 | 1.1548 | 30.8476
18.245 | 3.3813 | 24.5401 | 8.2755 | 1.1563 | 30.8477
18.347 | 3.3813 | 24.5401 | 8.2753 | 1.1643 | 30.8476
18.474 | 3.3813 | 24.5401 | 8.275 | 1.1731 | 30.8476
18.623 | 3.3813 | 24.5402 | 8.2761 | 1.1783 | 30.8478
18.783 | 3.3813 | 24.5404 | 8.2756 | 1.1785 | 30.848
18.94 | 3.3814 | 24.5405 | 8.2767 | 1.1709 | 30.8482
19.115 | 3.3815 | 24.5408 | 8.2751 | 1.1622 | 30.8485
19.276 | 3.3817 | 24.541 | 8.275 | 1.1541 | 30.8488
19.456 | 3.382 | 24.5412 | 8.2765 | 1.1426 | 30.8491
19.635 | 3.3823 | 24.5415 | 8.2766 | 1.1319 | 30.8496
19.824 | 3.3826 | 24.542 | 8.2766 | 1.1246 | 30.8501
20.019 | 3.3829 | 24.5424 | 8.2775 | 1.1196 | 30.8507
20.185 | 3.3832 | 24.5426 | 8.2778 | 1.1185 | 30.851
20.338 | 3.3835 | 24.5428 | 8.2768 | 1.1234 | 30.8512
20.497 | 3.3837 | 24.5429 | 8.2785 | 1.1294 | 30.8515
20.656 | 3.3839 | 24.5431 | 8.2802 | 1.1295 | 30.8517
20.787 | 3.3842 | 24.5434 | 8.2792 | 1.1249 | 30.8521
20.889 | 3.3845 | 24.5439 | 8.2774 | 1.121 | 30.8527
20.983 | 3.3848 | 24.5443 | 8.2776 | 1.1216 | 30.8533
21.082 | 3.3852 | 24.5447 | 8.2784 | 1.1233 | 30.8538
21.206 | 3.3856 | 24.5452 | 8.2776 | 1.1194 | 30.8544
21.374 | 3.3861 | 24.5459 | 8.277 | 1.1116 | 30.8555
21.563 | 3.3868 | 24.547 | 8.2784 | 1.104 | 30.8569
21.726 | 3.3878 | 24.5483 | 8.2777 | 1.0961 | 30.8586
21.874 | 3.3889 | 24.5494 | 8.2772 | 1.089 | 30.8602
22.029 | 3.39 | 24.5502 | 8.2772 | 1.0872 | 30.8612
22.192 | 3.391 | 24.5507 | 8.2746 | 1.0901 | 30.8619
22.359 | 3.3919 | 24.5511 | 8.2721 | 1.0948 | 30.8626
22.516 | 3.3927 | 24.5516 | 8.2705 | 1.0953 | 30.8633
22.657 | 3.3934 | 24.5521 | 8.2674 | 1.0874 | 30.8641
22.794 | 3.394 | 24.5525 | 8.2644 | 1.0789 | 30.8646
22.934 | 3.3945 | 24.5527 | 8.2598 | 1.0757 | 30.8648
23.094 | 3.3949 | 24.5529 | 8.2548 | 1.0735 | 30.8651
23.281 | 3.3953 | 24.5532 | 8.2523 | 1.067 | 30.8655
23.451 | 3.3957 | 24.5534 | 8.2496 | 1.0602 | 30.8659
23.588 | 3.3961 | 24.5538 | 8.2465 | 1.0583 | 30.8664
23.702 | 3.3965 | 24.5542 | 8.2441 | 1.0559 | 30.8669
23.804 | 3.397 | 24.5544 | 8.2438 | 1.0485 | 30.8673
23.903 | 3.3974 | 24.5545 | 8.2415 | 1.0399 | 30.8675
24.012 | 3.3977 | 24.5546 | 8.2396 | 1.0367 | 30.8676
24.128 | 3.3981 | 24.5545 | 8.2386 | 1.0402 | 30.8675
24.269 | 3.3985 | 24.5544 | 8.238 | 1.0469 | 30.8674
24.438 | 3.399 | 24.5539 | 8.2379 | 1.0526 | 30.8669
24.636 | 3.3995 | 24.5528 | 8.2376 | 1.0571 | 30.8656
24.847 | 3.3999 | 24.5508 | 8.2374 | 1.0614 | 30.8631
25.006 | 3.4002 | 24.5475 | 8.2367 | 1.0641 | 30.8589
25.078 | 3.4007 | 24.5135 | 8.2356 | 1.5148 | 30.8164

## EE2
DEPTH | TEMP | DENSITY | OXY | FLUORESCENCE | SALINITY
0.305 | 3.1887 | 24.2181 | 8.1239 | 1.7431 | 30.4233
0.513 | 3.191 | 24.2184 | 8.1257 | 1.7397 | 30.4238
0.706 | 3.1939 | 24.2192 | 8.1275 | 1.7435 | 30.4252
0.927 | 3.1979 | 24.2211 | 8.1301 | 1.7475 | 30.4279
1.172 | 3.2035 | 24.2235 | 8.1325 | 1.7467 | 30.4315
1.428 | 3.2105 | 24.2256 | 8.1363 | 1.7493 | 30.4349
1.681 | 3.2184 | 24.2276 | 8.1382 | 1.7692 | 30.4382
1.938 | 3.2272 | 24.2297 | 8.1399 | 1.8104 | 30.4418
2.185 | 3.237 | 24.2325 | 8.1424 | 1.8591 | 30.4463
2.404 | 3.2483 | 24.2364 | 8.1447 | 1.8988 | 30.4523
2.656 | 3.2622 | 24.2425 | 8.1452 | 1.9177 | 30.4615
2.893 | 3.2801 | 24.2514 | 8.1455 | 1.9083 | 30.4745
3.148 | 3.302 | 24.2613 | 8.1468 | 1.8872 | 30.4892
3.396 | 3.3275 | 24.2717 | 8.1489 | 1.8776 | 30.5049
3.65 | 3.3553 | 24.2818 | 8.1499 | 1.8823 | 30.5206
3.904 | 3.3818 | 24.2876 | 8.1488 | 1.8903 | 30.5307
4.154 | 3.403 | 24.2884 | 8.1489 | 1.8986 | 30.534
4.401 | 3.4171 | 24.287 | 8.1492 | 1.914 | 30.5337
4.642 | 3.4243 | 24.2854 | 8.1498 | 1.9321 | 30.5325
4.865 | 3.4261 | 24.2845 | 8.1507 | 1.9408 | 30.5316
5.111 | 3.424 | 24.2848 | 8.1516 | 1.9389 | 30.5317
5.367 | 3.4196 | 24.2861 | 8.1531 | 1.9362 | 30.5329
5.609 | 3.414 | 24.2884 | 8.1561 | 1.9387 | 30.5351
5.858 | 3.4077 | 24.2916 | 8.1578 | 1.9426 | 30.5385
6.108 | 3.4013 | 24.2958 | 8.1601 | 1.9453 | 30.543
6.349 | 3.3952 | 24.3008 | 8.1608 | 1.9437 | 30.5487
6.592 | 3.3895 | 24.3065 | 8.1619 | 1.9346 | 30.5553
6.823 | 3.3844 | 24.3124 | 8.1642 | 1.9264 | 30.5621
7.048 | 3.3796 | 24.3178 | 8.1668 | 1.9251 | 30.5684
7.274 | 3.3749 | 24.3223 | 8.171 | 1.9271 | 30.5735
7.505 | 3.3699 | 24.326 | 8.1727 | 1.929 | 30.5776
7.737 | 3.3645 | 24.3294 | 8.1796 | 1.927 | 30.5813
7.979 | 3.3587 | 24.333 | 8.1801 | 1.9154 | 30.5852
8.222 | 3.353 | 24.337 | 8.1818 | 1.8915 | 30.5896
8.462 | 3.3479 | 24.3414 | 8.1828 | 1.8655 | 30.5946
8.7 | 3.3437 | 24.3465 | 8.1813 | 1.8458 | 30.6006
8.94 | 3.3404 | 24.3531 | 8.181 | 1.8368 | 30.6085
9.174 | 3.338 | 24.3621 | 8.1795 | 1.8433 | 30.6196
9.414 | 3.3361 | 24.3744 | 8.1867 | 1.851 | 30.6348
9.644 | 3.3346 | 24.389 | 8.1909 | 1.8442 | 30.653
9.867 | 3.3336 | 24.403 | 8.1918 | 1.8314 | 30.6705
10.085 | 3.3331 | 24.4147 | 8.1877 | 1.8175 | 30.6851
10.303 | 3.333 | 24.4246 | 8.1923 | 1.7917 | 30.6975
10.518 | 3.3333 | 24.4331 | 8.1969 | 1.7574 | 30.7082
10.741 | 3.3338 | 24.4409 | 8.1948 | 1.7289 | 30.718
10.968 | 3.3347 | 24.448 | 8.1958 | 1.711 | 30.7271
11.201 | 3.3358 | 24.4547 | 8.1972 | 1.6961 | 30.7356
11.443 | 3.337 | 24.4605 | 8.1985 | 1.6699 | 30.743
11.683 | 3.3381 | 24.4649 | 8.1996 | 1.6311 | 30.7487
11.92 | 3.3392 | 24.4681 | 8.2005 | 1.5941 | 30.7527
12.129 | 3.34 | 24.4702 | 8.202 | 1.5649 | 30.7555
12.311 | 3.3407 | 24.4715 | 8.2038 | 1.537 | 30.7572
12.511 | 3.3412 | 24.4727 | 8.2045 | 1.5068 | 30.7587
12.709 | 3.3417 | 24.4738 | 8.2056 | 1.4771 | 30.7602
12.917 | 3.3423 | 24.475 | 8.2062 | 1.4484 | 30.7617
13.088 | 3.343 | 24.4767 | 8.2059 | 1.421 | 30.764
13.272 | 3.3439 | 24.4785 | 8.2063 | 1.4003 | 30.7664
13.477 | 3.3449 | 24.4801 | 8.2075 | 1.3897 | 30.7685
13.694 | 3.3459 | 24.4818 | 8.2086 | 1.3809 | 30.7707
13.878 | 3.3471 | 24.4839 | 8.2101 | 1.3655 | 30.7735
14.047 | 3.3484 | 24.4863 | 8.2104 | 1.3487 | 30.7766
14.236 | 3.3499 | 24.4884 | 8.211 | 1.3384 | 30.7794
14.441 | 3.3513 | 24.4902 | 8.2128 | 1.3323 | 30.7818
14.641 | 3.3526 | 24.4915 | 8.2144 | 1.321 | 30.7836
14.796 | 3.3537 | 24.4924 | 8.2155 | 1.3036 | 30.7848
14.929 | 3.3547 | 24.493 | 8.2163 | 1.2874 | 30.7857
15.105 | 3.3554 | 24.4938 | 8.2164 | 1.2781 | 30.7868
15.309 | 3.356 | 24.4945 | 8.217 | 1.2735 | 30.7877
15.497 | 3.3564 | 24.495 | 8.2171 | 1.2644 | 30.7884
15.663 | 3.3567 | 24.4956 | 8.2177 | 1.2505 | 30.7891
15.831 | 3.357 | 24.4961 | 8.2197 | 1.2356 | 30.7898
16.019 | 3.3573 | 24.4965 | 8.2199 | 1.2215 | 30.7903
16.214 | 3.3575 | 24.4969 | 8.2198 | 1.2144 | 30.7909
16.397 | 3.3578 | 24.4973 | 8.2208 | 1.214 | 30.7914
16.558 | 3.3582 | 24.4979 | 8.2223 | 1.2143 | 30.7922
16.72 | 3.3587 | 24.499 | 8.2221 | 1.2142 | 30.7936
16.907 | 3.3594 | 24.5007 | 8.2211 | 1.2126 | 30.7959
17.106 | 3.3605 | 24.503 | 8.2212 | 1.2111 | 30.7989
17.296 | 3.362 | 24.5057 | 8.2227 | 1.2088 | 30.8024
17.466 | 3.3637 | 24.509 | 8.2229 | 1.2063 | 30.8067
17.652 | 3.3657 | 24.5124 | 8.2214 | 1.2104 | 30.8112
17.846 | 3.3678 | 24.5157 | 8.2225 | 1.2207 | 30.8155
18.041 | 3.3698 | 24.5181 | 8.223 | 1.2314 | 30.8188
18.222 | 3.3715 | 24.52 | 8.2229 | 1.232 | 30.8214
18.4 | 3.3731 | 24.5221 | 8.2245 | 1.2158 | 30.8242
18.584 | 3.3747 | 24.5244 | 8.2246 | 1.1967 | 30.8272
18.768 | 3.3761 | 24.5263 | 8.2247 | 1.1864 | 30.8298
18.956 | 3.3774 | 24.5277 | 8.2258 | 1.1802 | 30.8317
19.164 | 3.3785 | 24.529 | 8.2291 | 1.1717 | 30.8334
19.359 | 3.3796 | 24.5301 | 8.2286 | 1.1603 | 30.8349
19.545 | 3.3805 | 24.5311 | 8.229 | 1.1495 | 30.8363
19.71 | 3.3814 | 24.5323 | 8.229 | 1.1381 | 30.8378
19.878 | 3.3824 | 24.5336 | 8.2292 | 1.123 | 30.8396
20.024 | 3.3834 | 24.5352 | 8.2292 | 1.1098 | 30.8418
20.284 | 3.3811 | 24.5292 | 8.2364 | 1.575 | 30.8339

## EE3
DEPTH | TEMP | DENSITY | OXY | FLUORESCENCE | SALINITY
0.343 | 3.1097 | 24.1245 | 8.1891 | 1.8836 | 30.2977
0.509 | 3.1095 | 24.1317 | 8.1876 | 1.8665 | 30.3067
0.723 | 3.1076 | 24.1475 | 8.1887 | 1.8607 | 30.3264
0.949 | 3.104 | 24.1727 | 8.1892 | 1.8576 | 30.3576
1.179 | 3.0998 | 24.2038 | 8.188 | 1.8524 | 30.3962
1.417 | 3.0969 | 24.2336 | 8.1898 | 1.8569 | 30.4333
1.665 | 3.0963 | 24.2571 | 8.1907 | 1.8716 | 30.4627
1.912 | 3.0979 | 24.2732 | 8.1923 | 1.8789 | 30.4831
2.164 | 3.1007 | 24.2835 | 8.1939 | 1.8711 | 30.4963
2.397 | 3.1043 | 24.2908 | 8.1935 | 1.8599 | 30.5057
2.64 | 3.1089 | 24.297 | 8.1939 | 1.8592 | 30.514
2.902 | 3.1147 | 24.3035 | 8.195 | 1.8613 | 30.5228
3.163 | 3.1223 | 24.3111 | 8.1959 | 1.8551 | 30.5332
3.433 | 3.1318 | 24.3203 | 8.1926 | 1.8508 | 30.5457
3.699 | 3.143 | 24.3296 | 8.192 | 1.858 | 30.5584
3.981 | 3.1544 | 24.3369 | 8.1891 | 1.8703 | 30.5687
4.256 | 3.1644 | 24.3409 | 8.1943 | 1.8842 | 30.5749
4.536 | 3.1718 | 24.3429 | 8.1999 | 1.8973 | 30.5781
4.823 | 3.1771 | 24.3442 | 8.1907 | 1.9064 | 30.5803
5.109 | 3.1809 | 24.3458 | 8.1852 | 1.9157 | 30.5826
5.399 | 3.1839 | 24.348 | 8.189 | 1.919 | 30.5857
5.683 | 3.1866 | 24.3507 | 8.1937 | 1.9111 | 30.5893
5.962 | 3.1888 | 24.3534 | 8.1924 | 1.9003 | 30.5929
6.24 | 3.1907 | 24.3554 | 8.1882 | 1.8892 | 30.5957
6.512 | 3.1922 | 24.3574 | 8.1975 | 1.8772 | 30.5983
6.775 | 3.1936 | 24.3599 | 8.1908 | 1.8666 | 30.6017
7.033 | 3.195 | 24.3629 | 8.1923 | 1.8627 | 30.6056
7.292 | 3.1964 | 24.3655 | 8.195 | 1.8646 | 30.609
7.55 | 3.1979 | 24.3677 | 8.1958 | 1.8618 | 30.6119
7.803 | 3.1992 | 24.3699 | 8.201 | 1.8574 | 30.6147
8.066 | 3.2006 | 24.3719 | 8.2035 | 1.8636 | 30.6175
8.331 | 3.202 | 24.374 | 8.2038 | 1.8743 | 30.6203
8.6 | 3.2034 | 24.3761 | 8.2047 | 1.8756 | 30.623
8.867 | 3.2049 | 24.3782 | 8.2068 | 1.8734 | 30.6258
9.143 | 3.2068 | 24.3809 | 8.2074 | 1.8763 | 30.6294
9.41 | 3.2095 | 24.385 | 8.2076 | 1.887 | 30.6348
9.67 | 3.2134 | 24.3915 | 8.2077 | 1.8869 | 30.6433
9.939 | 3.2188 | 24.3996 | 8.2096 | 1.8521 | 30.654
10.211 | 3.2252 | 24.4068 | 8.2115 | 1.8082 | 30.6638
10.488 | 3.232 | 24.4124 | 8.2105 | 1.7809 | 30.6715
10.764 | 3.2385 | 24.4169 | 8.2103 | 1.7603 | 30.6779
11.038 | 3.2444 | 24.4207 | 8.2099 | 1.7365 | 30.6832
11.313 | 3.2498 | 24.4238 | 8.2091 | 1.7142 | 30.6877
11.606 | 3.255 | 24.4273 | 8.2098 | 1.698 | 30.6926
11.88 | 3.2608 | 24.4328 | 8.2047 | 1.6828 | 30.7001
12.164 | 3.2684 | 24.4417 | 8.2022 | 1.6676 | 30.7121
12.443 | 3.2786 | 24.454 | 8.2033 | 1.6559 | 30.7286
12.735 | 3.2909 | 24.4669 | 8.2018 | 1.6477 | 30.7462
13.013 | 3.3037 | 24.4773 | 8.1974 | 1.6376 | 30.7606
13.287 | 3.3153 | 24.484 | 8.1947 | 1.6267 | 30.7702
13.559 | 3.3247 | 24.4876 | 8.1929 | 1.6211 | 30.7757
13.794 | 3.3316 | 24.4893 | 8.1969 | 1.615 | 30.7786
14.058 | 3.3364 | 24.4899 | 8.192 | 1.5973 | 30.7798
14.318 | 3.3395 | 24.4901 | 8.1873 | 1.5673 | 30.7804
14.57 | 3.3415 | 24.4903 | 8.1853 | 1.5342 | 30.7809
14.803 | 3.3428 | 24.4904 | 8.1838 | 1.5017 | 30.7812
15.035 | 3.3436 | 24.4902 | 8.1831 | 1.4645 | 30.781
15.275 | 3.3442 | 24.4896 | 8.1834 | 1.4209 | 30.7802
15.45 | 3.3445 | 24.4883 | 8.1927 | 1.3793 | 30.7787
15.534 | 3.3432 | 24.4746 | 8.2057 | 2.8933 | 30.7613

## E1
DEPTH | TEMP | DENSITY | OXY | FLUORESCENCE | SALINITY
0.302 | 2.8287 | 23.9474 | 8.1491 | 1.8404 | 30.0479
0.362 | 2.8278 | 23.9472 | 8.1461 | 1.8849 | 30.0475
0.491 | 2.8268 | 23.9469 | 8.1436 | 1.9081 | 30.047
0.671 | 2.8255 | 23.9464 | 8.1419 | 1.8561 | 30.0463
0.879 | 2.824 | 23.9456 | 8.1402 | 1.7758 | 30.0452
1.105 | 2.8225 | 23.9452 | 8.1393 | 1.7217 | 30.0445
1.338 | 2.8212 | 23.9453 | 8.1389 | 1.6946 | 30.0445
1.588 | 2.8204 | 23.9457 | 8.1369 | 1.6875 | 30.0449
1.853 | 2.8201 | 23.9469 | 8.135 | 1.6847 | 30.0464
2.11 | 2.821 | 23.9494 | 8.1323 | 1.6867 | 30.0497
2.371 | 2.8239 | 23.9541 | 8.1314 | 1.7049 | 30.0558
2.628 | 2.8291 | 23.9605 | 8.1307 | 1.7396 | 30.0643
2.89 | 2.8359 | 23.9665 | 8.13 | 1.7876 | 30.0726
3.156 | 2.8433 | 23.9716 | 8.1261 | 1.8353 | 30.0796
3.42 | 2.8508 | 23.9761 | 8.1206 | 1.8658 | 30.086
3.697 | 2.8579 | 23.9794 | 8.1176 | 1.8771 | 30.0908
3.971 | 2.8639 | 23.9816 | 8.1164 | 1.8766 | 30.0942
4.235 | 2.869 | 23.9834 | 8.1136 | 1.8731 | 30.0969
4.473 | 2.8732 | 23.9854 | 8.1101 | 1.8677 | 30.0999
4.678 | 2.877 | 23.9875 | 8.1059 | 1.8599 | 30.1028
4.909 | 2.8806 | 23.9895 | 8.0995 | 1.8558 | 30.1057
5.159 | 2.8845 | 23.9921 | 8.0931 | 1.8615 | 30.1093
5.421 | 2.8893 | 23.9959 | 8.0863 | 1.8752 | 30.1145
5.685 | 2.8957 | 24.0009 | 8.0739 | 1.8935 | 30.1213
5.951 | 2.9038 | 24.0064 | 8.0639 | 1.9199 | 30.1291
6.228 | 2.9132 | 24.0113 | 8.0563 | 1.9546 | 30.1362
6.499 | 2.9228 | 24.0146 | 8.0459 | 1.9866 | 30.1412
6.767 | 2.9314 | 24.0161 | 8.0386 | 2.003 | 30.144
7.04 | 2.9387 | 24.0168 | 8.0357 | 2.0023 | 30.1455
7.308 | 2.9451 | 24.0177 | 8.0311 | 1.999 | 30.1473
7.574 | 2.9507 | 24.0187 | 8.0207 | 1.9975 | 30.1491
7.847 | 2.9555 | 24.0191 | 8.0134 | 1.9855 | 30.15
8.1 | 2.9595 | 24.0192 | 8.0068 | 1.9649 | 30.1506
8.374 | 2.9633 | 24.0203 | 8.0023 | 1.9457 | 30.1523
8.639 | 2.9675 | 24.0221 | 7.998 | 1.9267 | 30.155
8.908 | 2.9722 | 24.0241 | 7.9932 | 1.909 | 30.158
9.165 | 2.9774 | 24.0265 | 7.9883 | 1.8946 | 30.1614
9.429 | 2.9831 | 24.0296 | 7.985 | 1.8827 | 30.1659
9.684 | 2.9898 | 24.0342 | 7.9829 | 1.8794 | 30.1724
9.945 | 2.9978 | 24.0406 | 7.9792 | 1.889 | 30.1812
10.204 | 3.0071 | 24.0477 | 7.9748 | 1.9024 | 30.191
10.455 | 3.0176 | 24.0558 | 7.9723 | 1.9201 | 30.2023
10.726 | 3.0294 | 24.0658 | 7.9698 | 1.9551 | 30.216
10.99 | 3.0428 | 24.0772 | 7.9657 | 1.9948 | 30.2315
11.241 | 3.0584 | 24.0912 | 7.9602 | 2.0223 | 30.2507
11.496 | 3.0774 | 24.1097 | 7.9571 | 2.0145 | 30.2758
11.762 | 3.1008 | 24.1328 | 7.9562 | 1.9563 | 30.3071
12.005 | 3.1291 | 24.1603 | 7.953 | 1.8925 | 30.3445
12.223 | 3.1623 | 24.1906 | 7.9474 | 1.8519 | 30.386
12.451 | 3.1985 | 24.2203 | 7.9456 | 1.82 | 30.4269
12.689 | 3.2357 | 24.248 | 7.9426 | 1.7844 | 30.4655
12.935 | 3.272 | 24.2741 | 7.94 | 1.7406 | 30.5021
13.196 | 3.3056 | 24.2949 | 7.9394 | 1.6951 | 30.5317
13.426 | 3.3345 | 24.3101 | 7.9384 | 1.6538 | 30.5539
13.663 | 3.359 | 24.3233 | 7.936 | 1.6174 | 30.5731
13.898 | 3.3798 | 24.3358 | 7.9343 | 1.5795 | 30.5909
14.14 | 3.3969 | 24.3453 | 7.9321 | 1.5353 | 30.6048
14.298 | 3.424 | 24.3402 | 7.9302 | 1.312 | 30.6013

## E2
DEPTH | TEMP | DENSITY | OXY | FLUORESCENCE | SALINITY
0.425 | 2.9131 | 23.993 | 8.0836 | 2.0329 | 30.1133
0.639 | 2.9204 | 24.0015 | 8.0776 | 2.0167 | 30.1246
0.875 | 2.9285 | 24.0057 | 8.0732 | 1.9942 | 30.1307
1.11 | 2.9359 | 24.0082 | 8.0696 | 1.9767 | 30.1346
1.346 | 2.9423 | 24.0099 | 8.0633 | 1.9752 | 30.1373
1.563 | 2.9474 | 24.011 | 8.0564 | 1.9829 | 30.1392
1.758 | 2.9512 | 24.0115 | 8.0509 | 1.984 | 30.1401
1.938 | 2.9537 | 24.0112 | 8.0474 | 1.978 | 30.14
2.11 | 2.9558 | 24.0121 | 8.044 | 1.9697 | 30.1413
2.288 | 2.9586 | 24.0152 | 8.0392 | 1.9653 | 30.1455
2.446 | 2.9623 | 24.0179 | 8.0326 | 1.9766 | 30.1493
2.577 | 2.966 | 24.0194 | 8.0272 | 2.0143 | 30.1515
2.701 | 2.9692 | 24.02 | 8.0226 | 2.0705 | 30.1526
2.811 | 2.9714 | 24.0199 | 8.0173 | 2.098 | 30.1527
2.902 | 2.973 | 24.0203 | 8.0118 | 2.0791 | 30.1533
2.961 | 2.9748 | 24.0216 | 8.0069 | 2.0538 | 30.1552
3.019 | 2.9773 | 24.0239 | 8.0009 | 2.0408 | 30.1583
3.103 | 2.9807 | 24.0271 | 7.9933 | 2.0362 | 30.1626
3.217 | 2.9849 | 24.0304 | 7.9849 | 2.0402 | 30.1672
3.329 | 2.9893 | 24.0325 | 7.9784 | 2.0527 | 30.1702
3.425 | 2.9934 | 24.0341 | 7.9698 | 2.0733 | 30.1726
3.529 | 2.9979 | 24.0372 | 7.9665 | 2.0806 | 30.1769
3.661 | 3.0037 | 24.042 | 7.9604 | 2.0567 | 30.1836
3.802 | 3.0111 | 24.0477 | 7.9543 | 2.026 | 30.1914
3.929 | 3.0207 | 24.055 | 7.95 | 2.0138 | 30.2015
4.045 | 3.034 | 24.066 | 7.9458 | 2.0171 | 30.2167
4.145 | 3.052 | 24.0807 | 7.941 | 2.0235 | 30.2369
4.23 | 3.0739 | 24.0953 | 7.9361 | 2.0297 | 30.2574
4.3 | 3.0986 | 24.1094 | 7.9333 | 2.0416 | 30.2776
4.391 | 3.1261 | 24.1255 | 7.931 | 2.0603 | 30.3007
4.539 | 3.1557 | 24.1408 | 7.9258 | 2.0784 | 30.3229
4.671 | 3.185 | 24.1517 | 7.9224 | 2.0869 | 30.3395
4.749 | 3.2121 | 24.1598 | 7.9186 | 2.0844 | 30.3524
4.84 | 3.2371 | 24.1672 | 7.9158 | 2.0699 | 30.3644
4.994 | 3.2603 | 24.1742 | 7.913 | 2.0465 | 30.3756
5.171 | 3.2809 | 24.1792 | 7.9104 | 2.02 | 30.384
5.361 | 3.2981 | 24.1816 | 7.9082 | 1.9874 | 30.3887
5.556 | 3.3118 | 24.1828 | 7.9036 | 1.946 | 30.3917
5.757 | 3.3224 | 24.1835 | 7.8993 | 1.9011 | 30.3937
5.975 | 3.3305 | 24.1841 | 7.8952 | 1.8543 | 30.3953
6.191 | 3.3367 | 24.1847 | 7.8899 | 1.806 | 30.3967
6.432 | 3.3416 | 24.1853 | 7.8863 | 1.76 | 30.398
6.676 | 3.3458 | 24.1865 | 7.882 | 1.7176 | 30.3999
6.908 | 3.3497 | 24.1882 | 7.8786 | 1.6824 | 30.4024
7.142 | 3.3537 | 24.1903 | 7.8761 | 1.6597 | 30.4055
7.368 | 3.3578 | 24.1922 | 7.8734 | 1.6436 | 30.4084
7.569 | 3.3615 | 24.1932 | 7.87 | 1.6256 | 30.4099
7.736 | 3.3643 | 24.1934 | 7.8629 | 1.6078 | 30.4105
7.937 | 3.3663 | 24.1933 | 7.8515 | 1.5995 | 30.4106
8.15 | 3.3676 | 24.1932 | 7.8433 | 1.5954 | 30.4106
8.342 | 3.3684 | 24.1936 | 7.8378 | 1.579 | 30.4112
8.581 | 3.3692 | 24.1942 | 7.8325 | 1.5553 | 30.412
8.811 | 3.37 | 24.1946 | 7.8266 | 1.5349 | 30.4127
9.024 | 3.3707 | 24.1951 | 7.8175 | 1.518 | 30.4134
9.245 | 3.3719 | 24.1966 | 7.8088 | 1.5097 | 30.4153
9.459 | 3.374 | 24.1991 | 7.7972 | 1.5157 | 30.4186
9.688 | 3.3767 | 24.2019 | 7.7845 | 1.5282 | 30.4224
9.915 | 3.3798 | 24.2041 | 7.7778 | 1.5379 | 30.4256
10.123 | 3.3827 | 24.206 | 7.7705 | 1.549 | 30.4283
10.347 | 3.3856 | 24.2081 | 7.7646 | 1.5751 | 30.4312
10.583 | 3.3889 | 24.2108 | 7.7554 | 1.6202 | 30.435
10.786 | 3.3932 | 24.2149 | 7.7451 | 1.6457 | 30.4405
11.011 | 3.3992 | 24.2206 | 7.7369 | 1.6186 | 30.4483
11.267 | 3.4074 | 24.2276 | 7.726 | 1.5794 | 30.4581
11.488 | 3.4174 | 24.2354 | 7.7148 | 1.5557 | 30.4689
11.714 | 3.4289 | 24.2438 | 7.7035 | 1.5316 | 30.4807
11.979 | 3.4418 | 24.2538 | 7.693 | 1.5087 | 30.4947
12.184 | 3.456 | 24.2644 | 7.6832 | 1.4903 | 30.5094
12.382 | 3.4702 | 24.2723 | 7.6724 | 1.4766 | 30.521
12.618 | 3.4831 | 24.2779 | 7.6637 | 1.4703 | 30.5294
12.825 | 3.4947 | 24.2839 | 7.6561 | 1.4687 | 30.5381
13.016 | 3.5065 | 24.293 | 7.6477 | 1.4638 | 30.5508
13.245 | 3.5208 | 24.3082 | 7.6407 | 1.4588 | 30.5716
13.466 | 3.539 | 24.3293 | 7.6355 | 1.4516 | 30.6
13.66 | 3.5595 | 24.3488 | 7.631 | 1.425 | 30.6268
13.892 | 3.5792 | 24.3612 | 7.6242 | 1.3767 | 30.6445
14.104 | 3.5967 | 24.3704 | 7.6177 | 1.3105 | 30.658
14.298 | 3.6132 | 24.3812 | 7.6106 | 1.2431 | 30.6734
14.519 | 3.6307 | 24.3946 | 7.6049 | 1.1925 | 30.6922
14.748 | 3.6505 | 24.4106 | 7.6017 | 1.1563 | 30.7145
14.964 | 3.6735 | 24.4294 | 7.5954 | 1.1276 | 30.7408
15.201 | 3.6987 | 24.4476 | 7.5891 | 1.0985 | 30.7664
15.433 | 3.7227 | 24.4586 | 7.5852 | 1.0662 | 30.783
15.653 | 3.7424 | 24.4622 | 7.5814 | 1.0342 | 30.7897
15.888 | 3.757 | 24.4628 | 7.5753 | 1.0015 | 30.7921
16.146 | 3.7671 | 24.4626 | 7.5701 | 0.9685 | 30.793
16.365 | 3.7739 | 24.462 | 7.5669 | 0.934 | 30.793
16.601 | 3.7782 | 24.4616 | 7.5626 | 0.8915 | 30.793
16.831 | 3.7811 | 24.4619 | 7.5606 | 0.8496 | 30.7937
17.057 | 3.7833 | 24.4629 | 7.5552 | 0.817 | 30.7953
17.252 | 3.7853 | 24.4645 | 7.5508 | 0.7934 | 30.7975
17.453 | 3.7874 | 24.4664 | 7.5471 | 0.7747 | 30.8001
17.682 | 3.7898 | 24.4686 | 7.5418 | 0.7577 | 30.8031
17.885 | 3.7925 | 24.4707 | 7.5373 | 0.7453 | 30.8061
18.098 | 3.7954 | 24.4728 | 7.5332 | 0.7344 | 30.809
18.324 | 3.7984 | 24.4748 | 7.53 | 0.7225 | 30.8118
18.515 | 3.8013 | 24.4764 | 7.5273 | 0.7117 | 30.8142
18.69 | 3.8041 | 24.4777 | 7.523 | 0.7036 | 30.8162
18.874 | 3.8067 | 24.4792 | 7.5181 | 0.6978 | 30.8183
19.025 | 3.8094 | 24.4805 | 7.5141 | 0.6962 | 30.8203
19.157 | 3.812 | 24.4818 | 7.5107 | 0.6972 | 30.8223
19.33 | 3.8145 | 24.4828 | 7.5081 | 0.6958 | 30.8238
19.528 | 3.8164 | 24.4829 | 7.5058 | 0.6904 | 30.8241
19.709 | 3.8174 | 24.4818 | 7.5027 | 0.6793 | 30.8229
19.883 | 3.8174 | 24.4805 | 7.4997 | 0.6649 | 30.8213
20.071 | 3.8172 | 24.4802 | 7.4971 | 0.6515 | 30.8208
20.247 | 3.8174 | 24.4812 | 7.4962 | 0.6402 | 30.8221
20.417 | 3.8185 | 24.4834 | 7.495 | 0.6322 | 30.825
20.612 | 3.821 | 24.4867 | 7.4922 | 0.6277 | 30.8294
20.797 | 3.8248 | 24.4906 | 7.4897 | 0.6256 | 30.8348
20.961 | 3.8295 | 24.4939 | 7.488 | 0.6256 | 30.8395
21.119 | 3.8341 | 24.4959 | 7.4865 | 0.6274 | 30.8425
21.309 | 3.8381 | 24.4972 | 7.484 | 0.6322 | 30.8446
21.499 | 3.8416 | 24.4981 | 7.4822 | 0.6375 | 30.8462
21.637 | 3.8443 | 24.4985 | 7.4803 | 0.6376 | 30.847
21.813 | 3.8455 | 24.4987 | 7.4402 | 0.5847 | 30.8473

## E3
DEPTH | TEMP | DENSITY | OXY | FLUORESCENCE | SALINITY
0.46 | 2.5647 | 23.8807 | 8.0421 | 2.6667 | 29.9397
0.676 | 2.6074 | 23.922 | 8.0396 | 2.6588 | 29.9953
0.907 | 2.6708 | 23.9789 | 8.0353 | 2.6189 | 30.0724
1.145 | 2.7505 | 24.0351 | 8.0325 | 2.5714 | 30.1504
1.382 | 2.835 | 24.0749 | 8.0257 | 2.5372 | 30.2083
1.618 | 2.914 | 24.0995 | 8.0203 | 2.5216 | 30.2469
1.846 | 2.9806 | 24.1109 | 8.0185 | 2.5253 | 30.2677
2.067 | 3.0318 | 24.1131 | 8.0162 | 2.535 | 30.2756
2.284 | 3.0687 | 24.1121 | 8.0166 | 2.5264 | 30.278
2.509 | 3.0938 | 24.1095 | 8.0141 | 2.4759 | 30.2772
2.747 | 3.1098 | 24.1064 | 8.0097 | 2.3955 | 30.2749
3.002 | 3.1191 | 24.1032 | 8.0096 | 2.315 | 30.2719
3.206 | 3.1234 | 24.0996 | 8.0087 | 2.2402 | 30.2679
3.345 | 3.124 | 24.0956 | 8.0041 | 2.1669 | 30.2629
3.45 | 3.122 | 24.0923 | 7.9935 | 2.0962 | 30.2586
3.588 | 3.1186 | 24.0898 | 7.9825 | 2.0294 | 30.255
3.766 | 3.1139 | 24.0868 | 7.9804 | 1.9662 | 30.2508
3.972 | 3.1078 | 24.0823 | 7.9802 | 1.9119 | 30.2446
4.21 | 3.1008 | 24.0783 | 7.9805 | 1.8817 | 30.2389
4.432 | 3.0945 | 24.0774 | 7.9801 | 1.8738 | 30.237
4.638 | 3.0902 | 24.0787 | 7.9756 | 1.8751 | 30.2382
4.849 | 3.0879 | 24.0808 | 7.9723 | 1.8853 | 30.2406
5.067 | 3.0878 | 24.0837 | 7.9669 | 1.8968 | 30.2443
5.286 | 3.0898 | 24.0874 | 7.9605 | 1.8975 | 30.2491
5.53 | 3.0932 | 24.091 | 7.9547 | 1.8915 | 30.2539
5.76 | 3.0978 | 24.0945 | 7.9484 | 1.8923 | 30.2588
5.989 | 3.1035 | 24.0984 | 7.9459 | 1.9016 | 30.2643
6.224 | 3.1104 | 24.1034 | 7.9447 | 1.907 | 30.2713
6.465 | 3.1188 | 24.1098 | 7.9417 | 1.9009 | 30.2801
6.722 | 3.1284 | 24.1169 | 7.9387 | 1.8882 | 30.29
6.966 | 3.1382 | 24.122 | 7.9352 | 1.8769 | 30.2975
7.169 | 3.1458 | 24.1226 | 7.9311 | 1.8738 | 30.2989
7.322 | 3.1504 | 24.1203 | 7.9256 | 1.8819 | 30.2966
7.423 | 3.1541 | 24.1201 | 7.9147 | 1.9049 | 30.2966
7.474 | 3.1557 | 24.1214 | 7.9121 | 1.9067 | 30.2985
7.613 | 3.1576 | 24.123 | 7.9059 | 1.9002 | 30.3006
7.809 | 3.1607 | 24.1268 | 7.9024 | 1.8833 | 30.3057
8.045 | 3.1674 | 24.1361 | 7.8948 | 1.862 | 30.3181
8.294 | 3.179 | 24.1501 | 7.8866 | 1.8478 | 30.3369
8.535 | 3.1942 | 24.1635 | 7.8771 | 1.8417 | 30.3552
8.788 | 3.2094 | 24.1704 | 7.8665 | 1.8349 | 30.3654
9.012 | 3.2217 | 24.1708 | 7.8588 | 1.8202 | 30.3673
9.221 | 3.2303 | 24.169 | 7.8527 | 1.8 | 30.3658
9.437 | 3.2356 | 24.1673 | 7.848 | 1.7816 | 30.3643
9.653 | 3.2396 | 24.1676 | 7.8443 | 1.7728 | 30.3651
9.865 | 3.2435 | 24.17 | 7.8373 | 1.7754 | 30.3684
10.083 | 3.248 | 24.1739 | 7.8313 | 1.7775 | 30.3739
10.301 | 3.2538 | 24.1801 | 7.8249 | 1.7752 | 30.3822
10.488 | 3.2607 | 24.1865 | 7.8166 | 1.7683 | 30.391
10.622 | 3.2677 | 24.1914 | 7.8053 | 1.7517 | 30.3978
10.733 | 3.2788 | 24.1945 | 7.7763 | 1.6979 | 30.4028
10.816 | 3.2826 | 24.1951 | 7.7623 | 1.6715 | 30.404
10.983 | 3.2863 | 24.1965 | 7.7539 | 1.658 | 30.4062
11.186 | 3.2908 | 24.2001 | 7.7473 | 1.6541 | 30.4112
11.407 | 3.2977 | 24.2082 | 7.7412 | 1.6475 | 30.4221
11.61 | 3.3076 | 24.2192 | 7.7367 | 1.6417 | 30.4369
11.749 | 3.3195 | 24.2287 | 7.7288 | 1.6359 | 30.4501
11.875 | 3.3319 | 24.2364 | 7.715 | 1.6156 | 30.4611
12.049 | 3.3446 | 24.2437 | 7.6989 | 1.5877 | 30.4716
12.246 | 3.3579 | 24.2521 | 7.6866 | 1.571 | 30.4836
12.459 | 3.3732 | 24.2631 | 7.6778 | 1.5638 | 30.4989
12.689 | 3.3916 | 24.2782 | 7.6723 | 1.553 | 30.5198
12.899 | 3.4138 | 24.2957 | 7.6649 | 1.5371 | 30.5443
13.096 | 3.4392 | 24.3136 | 7.6535 | 1.5202 | 30.5694
13.315 | 3.4665 | 24.3303 | 7.6418 | 1.4995 | 30.5934
13.548 | 3.493 | 24.3431 | 7.6316 | 1.473 | 30.6124
13.775 | 3.5162 | 24.35 | 7.6197 | 1.4457 | 30.6235
14.015 | 3.5343 | 24.3525 | 7.6056 | 1.4195 | 30.6286
14.237 | 3.5471 | 24.3524 | 7.5903 | 1.3924 | 30.6299
14.406 | 3.5556 | 24.3526 | 7.5771 | 1.3581 | 30.6311
14.57 | 3.5614 | 24.3534 | 7.5697 | 1.3123 | 30.6327
14.774 | 3.5659 | 24.3543 | 7.5632 | 1.263 | 30.6343
14.992 | 3.5716 | 24.3598 | 7.5569 | 1.2173 | 30.6419
15.194 | 3.5821 | 24.3733 | 7.5472 | 1.1794 | 30.66
15.411 | 3.5995 | 24.3926 | 7.5338 | 1.1482 | 30.6862
15.63 | 3.6233 | 24.4136 | 7.5194 | 1.1185 | 30.7152
15.848 | 3.65 | 24.4325 | 7.5047 | 1.091 | 30.7419
16.059 | 3.6757 | 24.4451 | 7.489 | 1.0664 | 30.7606
16.262 | 3.6977 | 24.4517 | 7.4743 | 1.0453 | 30.7714
16.482 | 3.7151 | 24.4548 | 7.4613 | 1.0301 | 30.7773
16.699 | 3.7286 | 24.4568 | 7.4488 | 1.0209 | 30.7813
16.903 | 3.7408 | 24.4615 | 7.4387 | 1.0098 | 30.7886
17.069 | 3.7545 | 24.4711 | 7.424 | 0.9868 | 30.8022
17.194 | 3.7699 | 24.4815 | 7.4192 | 0.9513 | 30.8171
17.307 | 3.7842 | 24.4863 | 7.4117 | 0.91 | 30.8248
17.395 | 3.7942 | 24.4849 | 7.3996 | 0.8694 | 30.8241
17.483 | 3.7993 | 24.4813 | 7.3927 | 0.8316 | 30.8202
17.629 | 3.8016 | 24.4799 | 7.3858 | 0.8003 | 30.8187
17.813 | 3.8039 | 24.4831 | 7.3778 | 0.7813 | 30.823
18.02 | 3.808 | 24.4885 | 7.3719 | 0.7689 | 30.8303
18.212 | 3.8146 | 24.4948 | 7.3687 | 0.7516 | 30.8389
18.363 | 3.8251 | 24.504 | 7.3667 | 0.7251 | 30.8517
18.512 | 3.8416 | 24.5185 | 7.3648 | 0.6942 | 30.8718
18.689 | 3.8638 | 24.5346 | 7.3602 | 0.6675 | 30.8946
18.881 | 3.8872 | 24.5446 | 7.3571 | 0.6472 | 30.9099
19.087 | 3.9073 | 24.5467 | 7.3537 | 0.6324 | 30.915
19.215 | 3.947 | 24.5391 | 7.3597 | 0.5764 | 30.9099

## F1
DEPTH | TEMP | DENSITY | OXY | FLUORESCENCE | SALINITY
0.336 | 1.9583 | 23.3843 | 8.354 | 1.9232 | 29.2673
0.526 | 1.958 | 23.3843 | 8.3512 | 1.9249 | 29.2673
0.708 | 1.9577 | 23.3845 | 8.3432 | 1.9234 | 29.2675
0.901 | 1.9576 | 23.3848 | 8.3361 | 1.9224 | 29.2679
1.09 | 1.9578 | 23.3856 | 8.3294 | 1.9273 | 29.2689
1.275 | 1.9584 | 23.387 | 8.3165 | 1.9357 | 29.2707
1.458 | 1.9599 | 23.3893 | 8.3025 | 1.9459 | 29.2737
1.631 | 1.9627 | 23.3934 | 8.2918 | 1.9646 | 29.279
1.816 | 1.9677 | 23.4004 | 8.2875 | 1.9933 | 29.2882
2.022 | 1.9763 | 23.4121 | 8.2846 | 2.0167 | 29.3034
2.232 | 1.9908 | 23.4312 | 8.2757 | 2.0263 | 29.3285
2.437 | 2.0147 | 23.4622 | 8.2685 | 2.0325 | 29.3691
2.653 | 2.0524 | 23.5085 | 8.2624 | 2.0403 | 29.43
2.875 | 2.1061 | 23.5681 | 8.2508 | 2.0458 | 29.5088
3.109 | 2.1738 | 23.6294 | 8.2397 | 2.046 | 29.5911
3.353 | 2.2487 | 23.6799 | 8.2329 | 2.0432 | 29.6605
3.599 | 2.3238 | 23.716 | 8.2246 | 2.0495 | 29.7122
3.839 | 2.3949 | 23.7428 | 8.2134 | 2.0742 | 29.7518
4.089 | 2.4623 | 23.7692 | 8.2028 | 2.1167 | 29.7908
4.342 | 2.5293 | 23.8031 | 8.1948 | 2.1662 | 29.8393
4.577 | 2.597 | 23.8411 | 8.1863 | 2.2081 | 29.893
4.772 | 2.6617 | 23.8708 | 8.1757 | 2.2375 | 29.9362
4.94 | 2.7179 | 23.8881 | 8.1636 | 2.2611 | 29.9631
5.095 | 2.7626 | 23.8957 | 8.153 | 2.2887 | 29.9767
5.237 | 2.7946 | 23.8956 | 8.1439 | 2.3179 | 29.9797
5.389 | 2.816 | 23.8942 | 8.1318 | 2.327 | 29.9799
5.58 | 2.8325 | 23.8999 | 8.1131 | 2.3091 | 29.9887
5.776 | 2.8489 | 23.9121 | 8.0927 | 2.2816 | 30.0056
5.99 | 2.8667 | 23.9255 | 8.0747 | 2.2486 | 30.0241
6.199 | 2.8865 | 23.9399 | 8.0618 | 2.2086 | 30.0441
6.411 | 2.9098 | 23.956 | 8.0497 | 2.1738 | 30.0664
6.617 | 2.9367 | 23.9718 | 8.0345 | 2.1594 | 30.0889
6.811 | 2.9648 | 23.9836 | 8.0168 | 2.1763 | 30.1065
7.009 | 2.9907 | 23.9895 | 7.9972 | 2.2156 | 30.1164
7.18 | 3.0127 | 23.992 | 7.9765 | 2.2644 | 30.1218
7.33 | 3.031 | 23.9942 | 7.959 | 2.294 | 30.1263
7.505 | 3.047 | 23.997 | 7.9412 | 2.2778 | 30.1314
7.707 | 3.0618 | 24.0008 | 7.9247 | 2.2486 | 30.1376
7.92 | 3.0765 | 24.0059 | 7.9113 | 2.2381 | 30.1455
8.128 | 3.0917 | 24.0123 | 7.8967 | 2.2487 | 30.155
8.339 | 3.1075 | 24.019 | 7.8821 | 2.2699 | 30.165
8.55 | 3.1237 | 24.0261 | 7.867 | 2.2916 | 30.1756
8.765 | 3.1411 | 24.0341 | 7.8547 | 2.3138 | 30.1874
8.957 | 3.1604 | 24.0426 | 7.8431 | 2.3268 | 30.2
9.107 | 3.1816 | 24.0507 | 7.8306 | 2.3275 | 30.2123
9.253 | 3.2045 | 24.0579 | 7.8208 | 2.3177 | 30.2237
9.408 | 3.2292 | 24.0659 | 7.81 | 2.302 | 30.2363
9.544 | 3.256 | 24.0755 | 7.7995 | 2.2893 | 30.2512
9.66 | 3.2844 | 24.0862 | 7.7883 | 2.2728 | 30.2675
9.773 | 3.3145 | 24.1007 | 7.7798 | 2.2434 | 30.2888
9.914 | 3.3482 | 24.1218 | 7.771 | 2.2045 | 30.3189
10.072 | 3.3872 | 24.1493 | 7.7614 | 2.1608 | 30.3576
10.198 | 3.4309 | 24.1789 | 7.7535 | 2.1168 | 30.3993
10.291 | 3.4751 | 24.203 | 7.7461 | 2.0623 | 30.4344
10.398 | 3.5153 | 24.22 | 7.7377 | 1.9797 | 30.4601
10.548 | 3.5492 | 24.2328 | 7.7308 | 1.8703 | 30.4799
10.724 | 3.5769 | 24.2442 | 7.7241 | 1.7477 | 30.4973
10.887 | 3.6002 | 24.2564 | 7.7161 | 1.6273 | 30.5151
11.042 | 3.6204 | 24.2675 | 7.7098 | 1.5213 | 30.5313
11.192 | 3.6377 | 24.2748 | 7.703 | 1.434 | 30.5424
11.363 | 3.6516 | 24.2786 | 7.6974 | 1.3613 | 30.5487
11.538 | 3.6624 | 24.2807 | 7.6907 | 1.2967 | 30.5526
11.711 | 3.6708 | 24.283 | 7.6845 | 1.241 | 30.5563
11.878 | 3.678 | 24.2858 | 7.678 | 1.1949 | 30.5607
12.056 | 3.6846 | 24.2894 | 7.6723 | 1.1504 | 30.566
12.23 | 3.6913 | 24.2935 | 7.6662 | 1.1088 | 30.5719
12.372 | 3.6979 | 24.2977 | 7.6606 | 1.0785 | 30.5779
12.474 | 3.7043 | 24.3012 | 7.6563 | 1.0485 | 30.583
12.583 | 3.7168 | 24.3097 | 7.6463 | 0.9575 | 30.5951
12.643 | 3.7243 | 24.3169 | 7.6408 | 0.9167 | 30.605
12.744 | 3.7336 | 24.3258 | 7.6363 | 0.8878 | 30.6172
12.863 | 3.7442 | 24.335 | 7.6325 | 0.8697 | 30.6299
13.001 | 3.7553 | 24.3428 | 7.6278 | 0.856 | 30.641
13.157 | 3.7658 | 24.3491 | 7.6221 | 0.8449 | 30.6501
13.309 | 3.7754 | 24.3539 | 7.6166 | 0.8389 | 30.6573
13.432 | 3.7837 | 24.3577 | 7.6144 | 0.8345 | 30.663
13.547 | 3.7907 | 24.3604 | 7.6102 | 0.8251 | 30.6672
13.685 | 3.7963 | 24.3626 | 7.6044 | 0.8088 | 30.6705
13.84 | 3.8011 | 24.3647 | 7.5983 | 0.7923 | 30.6738
13.994 | 3.8053 | 24.3672 | 7.5936 | 0.7817 | 30.6774
14.171 | 3.8093 | 24.3698 | 7.5876 | 0.775 | 30.6811
14.326 | 3.813 | 24.3719 | 7.5818 | 0.7656 | 30.6842
14.453 | 3.8161 | 24.374 | 7.5766 | 0.7489 | 30.6871
14.581 | 3.8189 | 24.3761 | 7.5707 | 0.727 | 30.6901
14.731 | 3.8213 | 24.3788 | 7.563 | 0.7069 | 30.6938
14.906 | 3.8237 | 24.382 | 7.5572 | 0.6905 | 30.6981
15.092 | 3.8259 | 24.3857 | 7.5527 | 0.676 | 30.703
15.299 | 3.828 | 24.3896 | 7.5473 | 0.6642 | 30.7082
15.505 | 3.8301 | 24.3933 | 7.5401 | 0.6553 | 30.713
15.688 | 3.832 | 24.3966 | 7.5331 | 0.6477 | 30.7174
15.857 | 3.8337 | 24.3992 | 7.5274 | 0.6385 | 30.7209
16.017 | 3.8352 | 24.4016 | 7.5217 | 0.6279 | 30.7241
16.16 | 3.8366 | 24.4041 | 7.5122 | 0.6198 | 30.7274
16.312 | 3.8384 | 24.4067 | 7.5037 | 0.6131 | 30.7308
16.487 | 3.841 | 24.4093 | 7.4984 | 0.6041 | 30.7344
16.691 | 3.8446 | 24.4121 | 7.4938 | 0.5942 | 30.7383
16.888 | 3.8493 | 24.4148 | 7.4891 | 0.5859 | 30.7422
17.095 | 3.8547 | 24.4173 | 7.4838 | 0.5802 | 30.7461
17.296 | 3.8606 | 24.4199 | 7.4764 | 0.5772 | 30.75
17.49 | 3.8664 | 24.4222 | 7.4675 | 0.5741 | 30.7535
17.685 | 3.8717 | 24.4242 | 7.4585 | 0.5718 | 30.7567
17.889 | 3.8765 | 24.4268 | 7.4484 | 0.5723 | 30.7605
18.079 | 3.8811 | 24.4302 | 7.4382 | 0.5722 | 30.7653
18.265 | 3.8858 | 24.434 | 7.4245 | 0.5711 | 30.7707
18.474 | 3.8905 | 24.4378 | 7.4113 | 0.5761 | 30.7759
18.679 | 3.8948 | 24.441 | 7.3974 | 0.5908 | 30.7804
18.87 | 3.8985 | 24.4437 | 7.3806 | 0.6138 | 30.7843
19.044 | 3.9016 | 24.4462 | 7.3684 | 0.6322 | 30.7878
19.203 | 3.9042 | 24.4481 | 7.3612 | 0.6259 | 30.7905
19.344 | 3.9064 | 24.4499 | 7.3514 | 0.5955 | 30.793
19.516 | 3.9088 | 24.4522 | 7.3368 | 0.5602 | 30.7962
19.699 | 3.9119 | 24.4554 | 7.3175 | 0.5331 | 30.8006
19.896 | 3.9163 | 24.4598 | 7.2967 | 0.5163 | 30.8067
20.088 | 3.923 | 24.4666 | 7.2746 | 0.5066 | 30.8159
20.278 | 3.9328 | 24.4756 | 7.2543 | 0.4989 | 30.8284
20.476 | 3.9458 | 24.4859 | 7.2358 | 0.4918 | 30.8428
20.678 | 3.9619 | 24.4964 | 7.2176 | 0.4876 | 30.858
20.858 | 3.9806 | 24.5073 | 7.2037 | 0.484 | 30.8738
21.038 | 4.001 | 24.5173 | 7.1885 | 0.4778 | 30.8888
21.217 | 4.0209 | 24.5236 | 7.173 | 0.4726 | 30.8991
21.377 | 4.0377 | 24.5258 | 7.1612 | 0.4687 | 30.9039
21.56 | 4.0508 | 24.5261 | 7.149 | 0.4628 | 30.9058
21.739 | 4.0608 | 24.5264 | 7.1416 | 0.4554 | 30.9074
21.873 | 4.0687 | 24.5273 | 7.1365 | 0.4466 | 30.9095
22.015 | 4.0754 | 24.529 | 7.131 | 0.4358 | 30.9124
22.155 | 4.0817 | 24.5321 | 7.1265 | 0.4238 | 30.9171
22.311 | 4.0888 | 24.5373 | 7.125 | 0.4137 | 30.9244
22.46 | 4.0976 | 24.545 | 7.1227 | 0.4068 | 30.9352
22.614 | 4.109 | 24.5557 | 7.1208 | 0.4015 | 30.95
22.801 | 4.1232 | 24.5691 | 7.1212 | 0.3973 | 30.9687
22.985 | 4.1393 | 24.5827 | 7.1211 | 0.3943 | 30.9876
23.115 | 4.1552 | 24.5925 | 7.1223 | 0.3946 | 31.0019
23.227 | 4.1823 | 24.5952 | 7.1234 | 0.3757 | 31.0086
23.382 | 4.1734 | 24.5767 | 7.132 | 0.3106 | 30.9842

## F2
DEPTH | TEMP | DENSITY | OXY | FLUORESCENCE | SALINITY
0.352 | 2.5384 | 23.8525 | 8.1719 | 2.1184 | 29.902
0.535 | 2.5381 | 23.8538 | 8.1666 | 2.1079 | 29.9036
0.751 | 2.5396 | 23.8568 | 8.163 | 2.1065 | 29.9075
0.975 | 2.5443 | 23.8619 | 8.1613 | 2.1112 | 29.9142
1.195 | 2.5538 | 23.8703 | 8.1578 | 2.1184 | 29.9256
1.42 | 2.5702 | 23.8844 | 8.1532 | 2.1333 | 29.9448
1.646 | 2.5944 | 23.9028 | 8.1515 | 2.1609 | 29.9701
1.867 | 2.6234 | 23.9189 | 8.1495 | 2.1979 | 29.9929
2.094 | 2.6522 | 23.9289 | 8.1455 | 2.2322 | 30.0081
2.31 | 2.6778 | 23.9349 | 8.1415 | 2.2527 | 30.018
2.533 | 2.6999 | 23.9398 | 8.1379 | 2.2648 | 30.0262
2.745 | 2.7195 | 23.9463 | 8.1381 | 2.2742 | 30.0361
2.967 | 2.7381 | 23.9545 | 8.1345 | 2.2855 | 30.0481
3.177 | 2.7558 | 23.9622 | 8.1322 | 2.3009 | 30.0594
3.359 | 2.7723 | 23.9687 | 8.1283 | 2.3199 | 30.0692
3.54 | 2.7881 | 23.9761 | 8.1249 | 2.3474 | 30.0799
3.717 | 2.8046 | 23.9856 | 8.123 | 2.3716 | 30.0935
3.923 | 2.8222 | 23.9961 | 8.1214 | 2.378 | 30.1083
4.133 | 2.8402 | 24.0052 | 8.1169 | 2.3698 | 30.1214
4.342 | 2.8582 | 24.0129 | 8.1076 | 2.3512 | 30.1328
4.563 | 2.8759 | 24.0201 | 8.0946 | 2.3375 | 30.1436
4.792 | 2.8929 | 24.0261 | 8.0739 | 2.3342 | 30.1527
5.03 | 2.9085 | 24.0301 | 8.0529 | 2.3206 | 30.1592
5.26 | 2.9221 | 24.0326 | 8.0365 | 2.2954 | 30.1637
5.493 | 2.9337 | 24.0347 | 8.026 | 2.276 | 30.1674
5.723 | 2.9441 | 24.037 | 8.0182 | 2.2703 | 30.1714
5.959 | 2.9535 | 24.0392 | 8.0087 | 2.2758 | 30.1751
6.2 | 2.962 | 24.0408 | 7.9983 | 2.28 | 30.1779
6.433 | 2.9693 | 24.0421 | 7.9837 | 2.2734 | 30.1802
6.676 | 2.9756 | 24.0429 | 7.9663 | 2.2603 | 30.1819
6.885 | 2.9808 | 24.0435 | 7.9484 | 2.2511 | 30.1832
7.077 | 2.985 | 24.044 | 7.9297 | 2.2547 | 30.1842
7.266 | 2.9884 | 24.0446 | 7.9107 | 2.2658 | 30.1852
7.457 | 2.9914 | 24.0454 | 7.8907 | 2.28 | 30.1866
7.677 | 2.9944 | 24.0467 | 7.8691 | 2.2973 | 30.1885
7.899 | 2.9978 | 24.0484 | 7.8504 | 2.3071 | 30.1909
8.13 | 3.0018 | 24.0504 | 7.8323 | 2.3064 | 30.1939
8.371 | 3.0068 | 24.0533 | 7.8167 | 2.296 | 30.198
8.623 | 3.0133 | 24.0575 | 7.7982 | 2.2795 | 30.204
8.85 | 3.022 | 24.0634 | 7.7808 | 2.2787 | 30.2122
9.076 | 3.0333 | 24.0708 | 7.7646 | 2.2963 | 30.2226
9.299 | 3.0475 | 24.0802 | 7.7493 | 2.3102 | 30.2358
9.534 | 3.0659 | 24.0928 | 7.7355 | 2.315 | 30.2535
9.771 | 3.0908 | 24.1117 | 7.7229 | 2.3158 | 30.2797
10.007 | 3.126 | 24.1405 | 7.7114 | 2.3097 | 30.3194
10.236 | 3.1746 | 24.1806 | 7.6993 | 2.2955 | 30.3747
10.459 | 3.2361 | 24.2277 | 7.6882 | 2.2804 | 30.4402
10.681 | 3.3061 | 24.2737 | 7.6775 | 2.2702 | 30.5052
10.916 | 3.3776 | 24.3121 | 7.6668 | 2.2543 | 30.5609
11.15 | 3.4445 | 24.3406 | 7.6583 | 2.2173 | 30.6039
11.377 | 3.5032 | 24.3613 | 7.6487 | 2.1714 | 30.6363
11.611 | 3.5529 | 24.3772 | 7.6376 | 2.1321 | 30.6617
11.845 | 3.5944 | 24.3893 | 7.6285 | 2.0851 | 30.6816
12.089 | 3.6287 | 24.3979 | 7.6217 | 2.0144 | 30.6961
12.32 | 3.6569 | 24.4033 | 7.6151 | 1.9264 | 30.7061
12.504 | 3.6796 | 24.4067 | 7.6079 | 1.8291 | 30.7129
12.672 | 3.6977 | 24.4087 | 7.6014 | 1.7206 | 30.7174
12.866 | 3.7124 | 24.4104 | 7.5957 | 1.602 | 30.7211
13.076 | 3.7249 | 24.4124 | 7.5894 | 1.48 | 30.7251
13.29 | 3.7357 | 24.4145 | 7.5835 | 1.3597 | 30.729
13.506 | 3.745 | 24.4159 | 7.5756 | 1.2461 | 30.7319
13.708 | 3.7529 | 24.4168 | 7.5693 | 1.145 | 30.7338
13.887 | 3.7594 | 24.4177 | 7.564 | 1.0562 | 30.7357
14.091 | 3.7651 | 24.419 | 7.5604 | 0.9836 | 30.738
14.311 | 3.7705 | 24.4207 | 7.5558 | 0.9304 | 30.7407
14.542 | 3.7758 | 24.4228 | 7.5506 | 0.8877 | 30.744
14.774 | 3.7808 | 24.4251 | 7.5447 | 0.852 | 30.7475
14.996 | 3.7851 | 24.4271 | 7.542 | 0.8278 | 30.7505
15.212 | 3.7879 | 24.4292 | 7.5429 | 0.8132 | 30.7534
15.381 | 3.7895 | 24.4316 | 7.5415 | 0.8045 | 30.7565
15.56 | 3.7937 | 24.4403 | 7.5393 | 0.7682 | 30.768
15.665 | 3.797 | 24.4443 | 7.5383 | 0.7698 | 30.7734
15.821 | 3.8022 | 24.4494 | 7.5372 | 0.7681 | 30.7804
16.004 | 3.8089 | 24.4542 | 7.5366 | 0.7479 | 30.7873
16.19 | 3.816 | 24.4583 | 7.5361 | 0.7232 | 30.7932
16.377 | 3.8224 | 24.4612 | 7.5349 | 0.71 | 30.7975
16.563 | 3.827 | 24.463 | 7.5335 | 0.7028 | 30.8003
16.769 | 3.8296 | 24.4641 | 7.5323 | 0.6957 | 30.802
16.955 | 3.8302 | 24.4651 | 7.53 | 0.6891 | 30.8033
17.111 | 3.8293 | 24.4662 | 7.5267 | 0.6813 | 30.8046
17.273 | 3.8273 | 24.4676 | 7.5238 | 0.6733 | 30.8062
17.468 | 3.8245 | 24.47 | 7.5176 | 0.671 | 30.8089
17.682 | 3.8214 | 24.4733 | 7.5099 | 0.6688 | 30.8126
17.886 | 3.8183 | 24.4768 | 7.5041 | 0.658 | 30.8167
18.071 | 3.8149 | 24.4803 | 7.5001 | 0.6456 | 30.8208
18.257 | 3.8118 | 24.4841 | 7.4959 | 0.6425 | 30.8252
18.451 | 3.8101 | 24.4887 | 7.4898 | 0.6475 | 30.8307
18.66 | 3.8103 | 24.4929 | 7.4822 | 0.6504 | 30.836
18.85 | 3.8115 | 24.4953 | 7.4763 | 0.6464 | 30.8392
19.032 | 3.8128 | 24.4965 | 7.4682 | 0.6411 | 30.8409
19.166 | 3.814 | 24.4975 | 7.456 | 0.6373 | 30.8422
19.255 | 3.8152 | 24.4985 | 7.4451 | 0.6313 | 30.8436
19.322 | 3.8165 | 24.4994 | 7.4346 | 0.6226 | 30.8449
19.415 | 3.8177 | 24.4997 | 7.4247 | 0.6115 | 30.8455
19.529 | 3.8188 | 24.4998 | 7.4092 | 0.5978 | 30.8456
19.655 | 3.82 | 24.5 | 7.3924 | 0.5843 | 30.8461
19.803 | 3.8217 | 24.5007 | 7.3873 | 0.5748 | 30.8471
19.934 | 3.8241 | 24.5016 | 7.3807 | 0.5694 | 30.8485
20.079 | 3.8271 | 24.5023 | 7.369 | 0.5664 | 30.8497
20.248 | 3.8305 | 24.5027 | 7.3592 | 0.5663 | 30.8506
20.411 | 3.8343 | 24.5034 | 7.3488 | 0.5701 | 30.852
20.609 | 3.839 | 24.5049 | 7.3394 | 0.5777 | 30.8544
20.799 | 3.8452 | 24.5073 | 7.3314 | 0.5872 | 30.8581
21.009 | 3.8535 | 24.5114 | 7.3251 | 0.5934 | 30.8642
21.204 | 3.8648 | 24.5171 | 7.3181 | 0.5889 | 30.8727
21.396 | 3.8793 | 24.5241 | 7.3102 | 0.5759 | 30.8831
21.601 | 3.8971 | 24.5331 | 7.3028 | 0.5643 | 30.8966
21.812 | 3.9177 | 24.5426 | 7.2977 | 0.5589 | 30.911
22.029 | 3.939 | 24.5497 | 7.2935 | 0.5575 | 30.9224
22.249 | 3.9591 | 24.5549 | 7.287 | 0.5599 | 30.9312
22.469 | 3.9772 | 24.5593 | 7.2801 | 0.5661 | 30.9389
22.666 | 3.9929 | 24.5624 | 7.2726 | 0.5662 | 30.9446
22.83 | 4.0058 | 24.5641 | 7.2648 | 0.5538 | 30.9483
22.978 | 4.0161 | 24.565 | 7.2584 | 0.5368 | 30.9507
23.135 | 4.0241 | 24.5657 | 7.2516 | 0.5219 | 30.9525
23.288 | 4.0302 | 24.5661 | 7.2416 | 0.5104 | 30.9537
23.483 | 4.0347 | 24.5662 | 7.2316 | 0.5005 | 30.9544
23.681 | 4.038 | 24.5661 | 7.2229 | 0.4906 | 30.9546
23.879 | 4.0402 | 24.5659 | 7.212 | 0.4818 | 30.9547
24.076 | 4.0417 | 24.5657 | 7.2019 | 0.4735 | 30.9546
24.263 | 4.0426 | 24.5656 | 7.19 | 0.4688 | 30.9546
24.47 | 4.0433 | 24.5655 | 7.1779 | 0.4715 | 30.9545
24.667 | 4.0438 | 24.5655 | 7.1664 | 0.4728 | 30.9545
24.837 | 4.0442 | 24.5655 | 7.1558 | 0.4643 | 30.9546
24.979 | 4.0445 | 24.5655 | 7.1449 | 0.4521 | 30.9546
25.128 | 4.0447 | 24.5654 | 7.1326 | 0.4416 | 30.9545
25.298 | 4.0449 | 24.5653 | 7.1244 | 0.4325 | 30.9544
25.469 | 4.0451 | 24.5654 | 7.1164 | 0.4259 | 30.9546
25.644 | 4.0455 | 24.5658 | 7.1084 | 0.4221 | 30.9552
25.83 | 4.0461 | 24.5666 | 7.1002 | 0.4195 | 30.9562
26.006 | 4.0472 | 24.5676 | 7.0876 | 0.418 | 30.9576
26.163 | 4.0489 | 24.5692 | 7.0818 | 0.4162 | 30.9598
26.298 | 4.0516 | 24.5718 | 7.075 | 0.4148 | 30.9634
26.434 | 4.0559 | 24.5759 | 7.0646 | 0.4168 | 30.9691
26.562 | 4.0624 | 24.5818 | 7.0546 | 0.4211 | 30.9773
26.693 | 4.0714 | 24.5892 | 7.0458 | 0.4229 | 30.9876
26.86 | 4.083 | 24.5972 | 7.0383 | 0.4204 | 30.9992
27.031 | 4.0965 | 24.6052 | 7.0298 | 0.417 | 31.0107
27.223 | 4.1108 | 24.6117 | 7.0204 | 0.4143 | 31.0207
27.429 | 4.1249 | 24.6171 | 7.0096 | 0.4115 | 31.0292
27.62 | 4.1382 | 24.6216 | 6.9958 | 0.4083 | 31.0365
27.824 | 4.1499 | 24.6248 | 6.9762 | 0.4053 | 31.0419
28.035 | 4.1595 | 24.6263 | 6.9516 | 0.4029 | 31.0449
28.251 | 4.1667 | 24.6268 | 6.9272 | 0.401 | 31.0464
28.444 | 4.172 | 24.6267 | 6.9036 | 0.3995 | 31.047
28.61 | 4.1757 | 24.6269 | 6.8784 | 0.3956 | 31.0476
28.768 | 4.1783 | 24.6273 | 6.8542 | 0.3856 | 31.0484
28.899 | 4.1803 | 24.6278 | 6.833 | 0.3733 | 31.0493
29.026 | 4.1819 | 24.6285 | 6.8133 | 0.3637 | 31.0504
29.168 | 4.1833 | 24.6292 | 6.7922 | 0.3577 | 31.0515
29.353 | 4.1845 | 24.6302 | 6.7764 | 0.3554 | 31.0529
29.548 | 4.1857 | 24.6315 | 6.7643 | 0.3526 | 31.0547
29.741 | 4.1872 | 24.6335 | 6.7505 | 0.347 | 31.0573
29.941 | 4.1894 | 24.6363 | 6.7388 | 0.342 | 31.0612
30.156 | 4.1928 | 24.6405 | 6.7291 | 0.3388 | 31.0668
30.36 | 4.1979 | 24.6457 | 6.7201 | 0.3364 | 31.074
30.536 | 4.205 | 24.6521 | 6.7096 | 0.3361 | 31.0829
30.709 | 4.2143 | 24.6595 | 6.7002 | 0.3371 | 31.0934
30.9 | 4.2258 | 24.6683 | 6.6913 | 0.3391 | 31.1059
31.111 | 4.2401 | 24.6791 | 6.6832 | 0.3417 | 31.1212
31.333 | 4.257 | 24.6912 | 6.6759 | 0.3439 | 31.1385
31.567 | 4.275 | 24.7011 | 6.6669 | 0.3447 | 31.1532
31.804 | 4.2919 | 24.7079 | 6.6588 | 0.3429 | 31.1638
32.055 | 4.3066 | 24.7122 | 6.6507 | 0.3387 | 31.1711
32.287 | 4.3185 | 24.7147 | 6.6373 | 0.3338 | 31.1757
32.505 | 4.3276 | 24.7158 | 6.6228 | 0.3296 | 31.1782
32.719 | 4.3343 | 24.716 | 6.6088 | 0.3259 | 31.1793
32.941 | 4.3391 | 24.7163 | 6.5947 | 0.323 | 31.1802
33.149 | 4.3427 | 24.7168 | 6.5791 | 0.3193 | 31.1813
33.367 | 4.3457 | 24.7176 | 6.5595 | 0.3129 | 31.1827
33.589 | 4.3484 | 24.7186 | 6.5345 | 0.3046 | 31.1843
33.815 | 4.3511 | 24.7199 | 6.5023 | 0.2964 | 31.1863
34.018 | 4.354 | 24.7216 | 6.4609 | 0.2896 | 31.1888
34.209 | 4.3571 | 24.7236 | 6.4119 | 0.2849 | 31.1917
34.376 | 4.3603 | 24.7251 | 6.3627 | 0.2827 | 31.194
34.501 | 4.3632 | 24.7262 | 6.3075 | 0.2822 | 31.1957
34.635 | 4.3684 | 24.7272 | 6.1299 | 0.2816 | 31.1976
34.701 | 4.3695 | 24.728 | 6.074 | 0.2781 | 31.1987
34.844 | 4.3712 | 24.7297 | 6.0203 | 0.2737 | 31.2011
35.042 | 4.3738 | 24.7323 | 5.9716 | 0.2693 | 31.2047
35.237 | 4.3776 | 24.7354 | 5.9255 | 0.2675 | 31.2092
35.427 | 4.3825 | 24.7391 | 5.8815 | 0.267 | 31.2144
35.61 | 4.3885 | 24.7435 | 5.8412 | 0.2656 | 31.2207
35.783 | 4.3959 | 24.7491 | 5.7986 | 0.2636 | 31.2286
35.968 | 4.4053 | 24.7564 | 5.7595 | 0.2606 | 31.2391
36.169 | 4.4172 | 24.7664 | 5.7235 | 0.258 | 31.2531
36.372 | 4.4329 | 24.7802 | 5.6888 | 0.2579 | 31.2725
36.592 | 4.4536 | 24.799 | 5.6532 | 0.2595 | 31.2988
36.812 | 4.4793 | 24.8209 | 5.6205 | 0.2606 | 31.3296
37.009 | 4.5081 | 24.8412 | 5.5906 | 0.26 | 31.3589
37.214 | 4.5371 | 24.8582 | 5.5642 | 0.2586 | 31.384
37.448 | 4.5645 | 24.8725 | 5.5383 | 0.2564 | 31.4055
37.671 | 4.5894 | 24.8847 | 5.5117 | 0.2539 | 31.4241
37.902 | 4.6114 | 24.8952 | 5.4878 | 0.2519 | 31.4403
38.136 | 4.6309 | 24.9043 | 5.4654 | 0.2493 | 31.4543
38.362 | 4.6478 | 24.9117 | 5.444 | 0.2458 | 31.4657
38.567 | 4.6621 | 24.9166 | 5.425 | 0.2422 | 31.4738
38.77 | 4.6738 | 24.9194 | 5.4028 | 0.2386 | 31.4789
38.976 | 4.6833 | 24.9215 | 5.3844 | 0.2344 | 31.4827
39.176 | 4.6914 | 24.9238 | 5.3672 | 0.2303 | 31.4867
39.39 | 4.699 | 24.9274 | 5.349 | 0.226 | 31.4923
39.604 | 4.7067 | 24.932 | 5.3339 | 0.2202 | 31.499
39.776 | 4.714 | 24.9363 | 5.3177 | 0.2144 | 31.5055
39.926 | 4.7203 | 24.9397 | 5.3012 | 0.2102 | 31.5105
40.065 | 4.7252 | 24.942 | 5.2866 | 0.2079 | 31.5141
40.182 | 4.7288 | 24.9438 | 5.2718 | 0.2076 | 31.5168
40.334 | 4.7314 | 24.945 | 5.2572 | 0.2079 | 31.5186
40.511 | 4.7332 | 24.9459 | 5.2433 | 0.2066 | 31.52
40.707 | 4.7344 | 24.9467 | 5.2274 | 0.2031 | 31.5212
40.903 | 4.7353 | 24.9474 | 5.2143 | 0.1995 | 31.5222
41.089 | 4.736 | 24.9481 | 5.1987 | 0.1976 | 31.5232
41.287 | 4.7366 | 24.9488 | 5.1826 | 0.1985 | 31.5241
41.472 | 4.7371 | 24.9495 | 5.1687 | 0.2018 | 31.5251
41.642 | 4.7375 | 24.9502 | 5.1525 | 0.2061 | 31.5261
41.776 | 4.7379 | 24.9508 | 5.1354 | 0.2104 | 31.5269
41.885 | 4.7383 | 24.9516 | 5.1161 | 0.2123 | 31.5278
42.002 | 4.7388 | 24.9526 | 5.098 | 0.2096 | 31.5292
42.155 | 4.7395 | 24.9538 | 5.0817 | 0.2053 | 31.5308
42.33 | 4.7402 | 24.955 | 5.0662 | 0.2023 | 31.5324
42.485 | 4.7411 | 24.956 | 5.0492 | 0.2007 | 31.5338
42.618 | 4.742 | 24.957 | 5.0275 | 0.1996 | 31.5352
42.771 | 4.743 | 24.9581 | 5.0048 | 0.1978 | 31.5367
42.943 | 4.7441 | 24.9593 | 4.9816 | 0.1957 | 31.5384
43.11 | 4.7454 | 24.9608 | 4.9565 | 0.1955 | 31.5404
43.294 | 4.7468 | 24.9626 | 4.9314 | 0.197 | 31.5429
43.48 | 4.7485 | 24.9643 | 4.9061 | 0.1987 | 31.5453
43.634 | 4.7503 | 24.9661 | 4.8826 | 0.2024 | 31.5478
43.767 | 4.7522 | 24.9679 | 4.8593 | 0.2063 | 31.5502
43.92 | 4.7539 | 24.9695 | 4.8386 | 0.2067 | 31.5526
44.109 | 4.7552 | 24.9712 | 4.8179 | 0.2053 | 31.5549
44.304 | 4.7563 | 24.9732 | 4.7991 | 0.2054 | 31.5576
44.483 | 4.7575 | 24.9762 | 4.7806 | 0.2088 | 31.5614
44.654 | 4.7589 | 24.9801 | 4.7638 | 0.2155 | 31.5665
44.835 | 4.7607 | 24.9839 | 4.7489 | 0.2185 | 31.5715
44.998 | 4.7625 | 24.9869 | 4.7309 | 0.2126 | 31.5756
45.14 | 4.7641 | 24.9895 | 4.7157 | 0.2043 | 31.5791
45.305 | 4.7654 | 24.9919 | 4.7031 | 0.1994 | 31.5823
45.468 | 4.7664 | 24.9945 | 4.6886 | 0.1964 | 31.5856
45.637 | 4.7671 | 24.9972 | 4.6745 | 0.1937 | 31.5892
45.827 | 4.7672 | 25.0006 | 4.6625 | 0.1901 | 31.5935
46.023 | 4.7668 | 25.0046 | 4.6518 | 0.1867 | 31.5984
46.224 | 4.7661 | 25.0089 | 4.6404 | 0.185 | 31.6038
46.428 | 4.7653 | 25.0129 | 4.6288 | 0.184 | 31.6087
46.616 | 4.7646 | 25.0161 | 4.6192 | 0.1828 | 31.6127
46.783 | 4.7641 | 25.0185 | 4.6107 | 0.1816 | 31.6157
46.921 | 4.7638 | 25.0203 | 4.6016 | 0.1819 | 31.6179
47.056 | 4.7636 | 25.0216 | 4.594 | 0.1836 | 31.6195
47.178 | 4.7636 | 25.0227 | 4.5884 | 0.1855 | 31.6208
47.285 | 4.7635 | 25.0236 | 4.5795 | 0.1876 | 31.6219
47.408 | 4.7635 | 25.0241 | 4.5733 | 0.1903 | 31.6227
47.534 | 4.7634 | 25.0246 | 4.5667 | 0.1934 | 31.6232
47.695 | 4.7632 | 25.0249 | 4.5613 | 0.1969 | 31.6236
47.866 | 4.763 | 25.0251 | 4.5563 | 0.1994 | 31.6238
48.005 | 4.7628 | 25.0252 | 4.5504 | 0.1992 | 31.6239
48.119 | 4.7625 | 25.0254 | 4.5441 | 0.1973 | 31.6242
48.209 | 4.7623 | 25.0256 | 4.54 | 0.1962 | 31.6244
48.292 | 4.762 | 25.0259 | 4.5337 | 0.1969 | 31.6246
48.481 | 4.7582 | 25.0247 | 4.4586 | 0.2127 | 31.6226

## F3
DEPTH | TEMP | DENSITY | OXY | FLUORESCENCE | SALINITY
0.383 | 3.1602 | 24.0944 | 7.9979 | 2.2649 | 30.2651
0.563 | 3.1594 | 24.0951 | 7.9962 | 2.2534 | 30.2659
0.759 | 3.1596 | 24.096 | 7.9966 | 2.2294 | 30.267
0.969 | 3.1606 | 24.0964 | 7.9961 | 2.2021 | 30.2676
1.177 | 3.1619 | 24.0965 | 7.9936 | 2.1892 | 30.2678
1.398 | 3.1633 | 24.0963 | 7.9953 | 2.1891 | 30.2677
1.624 | 3.1645 | 24.096 | 7.995 | 2.1923 | 30.2676
1.853 | 3.1656 | 24.0958 | 7.9938 | 2.1919 | 30.2674
2.074 | 3.1666 | 24.0958 | 7.9924 | 2.1911 | 30.2675
2.295 | 3.1677 | 24.0959 | 7.9891 | 2.1979 | 30.2677
2.509 | 3.169 | 24.0961 | 7.9869 | 2.2059 | 30.2681
2.717 | 3.1704 | 24.0966 | 7.9852 | 2.21 | 30.2688
2.951 | 3.1723 | 24.0973 | 7.9813 | 2.2197 | 30.27
3.194 | 3.1752 | 24.0988 | 7.9772 | 2.2384 | 30.2721
3.442 | 3.1798 | 24.1016 | 7.9731 | 2.2613 | 30.2761
3.693 | 3.1874 | 24.1058 | 7.968 | 2.2838 | 30.2821
3.961 | 3.1982 | 24.1112 | 7.9656 | 2.3053 | 30.29
4.224 | 3.2111 | 24.1155 | 7.9585 | 2.3296 | 30.2967
4.489 | 3.2239 | 24.1177 | 7.9506 | 2.3518 | 30.3009
4.759 | 3.2358 | 24.1195 | 7.9451 | 2.3661 | 30.3043
5.032 | 3.2472 | 24.1227 | 7.9377 | 2.3789 | 30.3095
5.306 | 3.2588 | 24.1271 | 7.9298 | 2.4023 | 30.3163
5.574 | 3.2699 | 24.1306 | 7.9242 | 2.4319 | 30.3218
5.833 | 3.2791 | 24.1318 | 7.9161 | 2.4641 | 30.3243
6.104 | 3.2857 | 24.1319 | 7.9066 | 2.5077 | 30.3251
6.368 | 3.2899 | 24.1318 | 7.8968 | 2.5413 | 30.3253
6.63 | 3.2919 | 24.1317 | 7.8859 | 2.5405 | 30.3254
6.902 | 3.292 | 24.1317 | 7.8736 | 2.5179 | 30.3255
7.163 | 3.2905 | 24.132 | 7.8636 | 2.4879 | 30.3257
7.417 | 3.2877 | 24.1327 | 7.8539 | 2.4625 | 30.3263
7.674 | 3.2842 | 24.1344 | 7.8444 | 2.4518 | 30.328
7.898 | 3.2807 | 24.1372 | 7.836 | 2.4538 | 30.3311
8.137 | 3.2781 | 24.1411 | 7.8269 | 2.4648 | 30.3358
8.389 | 3.277 | 24.1462 | 7.8209 | 2.4728 | 30.3421
8.635 | 3.278 | 24.1524 | 7.8153 | 2.477 | 30.35
8.884 | 3.2813 | 24.1601 | 7.8148 | 2.4881 | 30.36
9.138 | 3.2873 | 24.1705 | 7.8079 | 2.4846 | 30.3737
9.39 | 3.2967 | 24.1846 | 7.7997 | 2.4477 | 30.3923
9.645 | 3.3102 | 24.2015 | 7.7976 | 2.3989 | 30.415
9.885 | 3.3279 | 24.2187 | 7.7964 | 2.3571 | 30.4384
10.13 | 3.3493 | 24.2354 | 7.7938 | 2.3295 | 30.4617
10.361 | 3.3742 | 24.2522 | 7.791 | 2.3193 | 30.4853
10.608 | 3.402 | 24.269 | 7.7881 | 2.311 | 30.5095
10.828 | 3.432 | 24.2859 | 7.7862 | 2.2837 | 30.5339
11 | 3.4627 | 24.302 | 7.7845 | 2.2246 | 30.5574
11.175 | 3.492 | 24.3156 | 7.7824 | 2.1402 | 30.5777
11.38 | 3.5178 | 24.3265 | 7.7809 | 2.0448 | 30.5942
11.59 | 3.5394 | 24.3359 | 7.7792 | 1.9451 | 30.6083
11.813 | 3.5564 | 24.3436 | 7.7763 | 1.8505 | 30.6199
12.034 | 3.5687 | 24.3484 | 7.7736 | 1.7648 | 30.6272
12.278 | 3.5765 | 24.351 | 7.7718 | 1.6768 | 30.6314
12.529 | 3.5808 | 24.353 | 7.7691 | 1.5788 | 30.6344
12.742 | 3.5827 | 24.3552 | 7.7673 | 1.4798 | 30.6374
12.945 | 3.5833 | 24.3572 | 7.7655 | 1.3919 | 30.64
13.117 | 3.5829 | 24.3588 | 7.7635 | 1.317 | 30.6419
13.294 | 3.5817 | 24.36 | 7.7593 | 1.2534 | 30.6433
13.493 | 3.5802 | 24.3612 | 7.7562 | 1.2069 | 30.6446
13.701 | 3.5788 | 24.3625 | 7.7531 | 1.1773 | 30.6462
13.912 | 3.5779 | 24.3639 | 7.7493 | 1.1563 | 30.6477
14.112 | 3.5774 | 24.365 | 7.7428 | 1.1427 | 30.6491
14.311 | 3.5772 | 24.366 | 7.7364 | 1.1359 | 30.6503
14.511 | 3.5772 | 24.3667 | 7.7332 | 1.1218 | 30.6512
14.706 | 3.5772 | 24.3675 | 7.7304 | 1.0952 | 30.6522
14.927 | 3.5774 | 24.3682 | 7.7285 | 1.0717 | 30.6531
15.142 | 3.5779 | 24.3692 | 7.727 | 1.0591 | 30.6544
15.364 | 3.5788 | 24.371 | 7.7218 | 1.0528 | 30.6568
15.603 | 3.5804 | 24.3735 | 7.7162 | 1.052 | 30.6601
15.836 | 3.5828 | 24.3757 | 7.7099 | 1.055 | 30.6631
16.06 | 3.5854 | 24.3775 | 7.7023 | 1.0592 | 30.6657
16.295 | 3.588 | 24.3788 | 7.6918 | 1.0619 | 30.6676
16.51 | 3.5906 | 24.3799 | 7.6811 | 1.058 | 30.6692
16.704 | 3.5935 | 24.3811 | 7.6733 | 1.0495 | 30.671
16.923 | 3.5971 | 24.3823 | 7.6658 | 1.0431 | 30.673
17.147 | 3.6013 | 24.3836 | 7.6618 | 1.0392 | 30.6751
17.352 | 3.6058 | 24.3844 | 7.6563 | 1.0342 | 30.6766
17.567 | 3.6102 | 24.3847 | 7.6497 | 1.0255 | 30.6775
17.779 | 3.6139 | 24.385 | 7.6421 | 1.0128 | 30.6782
17.988 | 3.6168 | 24.3853 | 7.6307 | 0.9979 | 30.6789
18.197 | 3.6191 | 24.3862 | 7.6186 | 0.9844 | 30.6803
18.445 | 3.6218 | 24.388 | 7.6075 | 0.973 | 30.6829
18.676 | 3.6257 | 24.3908 | 7.5938 | 0.9604 | 30.6868
18.915 | 3.6312 | 24.3942 | 7.5759 | 0.945 | 30.6918
19.154 | 3.6389 | 24.3984 | 7.56 | 0.9272 | 30.6979
19.396 | 3.6489 | 24.4039 | 7.5467 | 0.9079 | 30.7059
19.642 | 3.661 | 24.4102 | 7.5327 | 0.891 | 30.7151
19.879 | 3.6738 | 24.4157 | 7.5178 | 0.8791 | 30.7235
20.101 | 3.6856 | 24.4193 | 7.503 | 0.8721 | 30.7293
20.329 | 3.6947 | 24.4215 | 7.4887 | 0.8657 | 30.7331
20.562 | 3.7009 | 24.4234 | 7.4729 | 0.8577 | 30.7362
20.812 | 3.7053 | 24.4262 | 7.4549 | 0.8503 | 30.7402
21.056 | 3.7097 | 24.4306 | 7.4343 | 0.8423 | 30.7463
21.285 | 3.7159 | 24.4376 | 7.4145 | 0.831 | 30.7557
21.517 | 3.7259 | 24.4483 | 7.3976 | 0.8165 | 30.7703
21.738 | 3.7412 | 24.4628 | 7.3842 | 0.801 | 30.7903
21.966 | 3.7617 | 24.4778 | 7.3659 | 0.7857 | 30.8114
22.202 | 3.7857 | 24.4908 | 7.3423 | 0.7734 | 30.8306
22.413 | 3.8113 | 24.5024 | 7.3184 | 0.7664 | 30.8481
22.593 | 3.8363 | 24.512 | 7.2971 | 0.7633 | 30.863
22.787 | 3.8589 | 24.5185 | 7.277 | 0.7644 | 30.8738
22.997 | 3.8783 | 24.5235 | 7.256 | 0.7651 | 30.8823
23.218 | 3.895 | 24.5282 | 7.2322 | 0.7581 | 30.8902
23.448 | 3.9096 | 24.533 | 7.2078 | 0.749 | 30.8979
23.646 | 3.9228 | 24.5374 | 7.1818 | 0.7403 | 30.905
23.853 | 3.9352 | 24.5425 | 7.1559 | 0.7237 | 30.9128
24.086 | 3.9483 | 24.5497 | 7.1271 | 0.6994 | 30.9234
24.321 | 3.9639 | 24.56 | 7.0996 | 0.6722 | 30.9382
24.548 | 3.9829 | 24.5724 | 7.072 | 0.643 | 30.9561
24.774 | 4.0049 | 24.5847 | 7.045 | 0.6169 | 30.9742
25.018 | 4.0289 | 24.5961 | 7.0198 | 0.5975 | 30.9913
25.253 | 4.0541 | 24.6072 | 6.9948 | 0.5843 | 31.0083
25.513 | 4.0797 | 24.6179 | 6.9688 | 0.5774 | 31.0247
25.746 | 4.1043 | 24.6272 | 6.9426 | 0.5723 | 31.0394
26.011 | 4.1269 | 24.6355 | 6.9174 | 0.5622 | 31.0526
26.262 | 4.1473 | 24.644 | 6.8915 | 0.5502 | 31.0658
26.497 | 4.1664 | 24.6535 | 6.8689 | 0.539 | 31.0801
26.752 | 4.1851 | 24.6637 | 6.8463 | 0.5273 | 31.0952
26.96 | 4.2037 | 24.6732 | 6.8238 | 0.5178 | 31.1093
27.189 | 4.2215 | 24.681 | 6.7995 | 0.5113 | 31.1214
27.426 | 4.2383 | 24.6877 | 6.7741 | 0.5066 | 31.1319
27.619 | 4.2544 | 24.6946 | 6.7518 | 0.4995 | 31.1425
27.838 | 4.2705 | 24.7024 | 6.7299 | 0.4867 | 31.1544
28.058 | 4.2871 | 24.7104 | 6.7052 | 0.4737 | 31.1664
28.295 | 4.3035 | 24.7167 | 6.6796 | 0.4623 | 31.1763
28.543 | 4.3185 | 24.7205 | 6.6532 | 0.4474 | 31.1831
28.758 | 4.3313 | 24.723 | 6.6268 | 0.4296 | 31.1877
28.962 | 4.3422 | 24.7248 | 6.6043 | 0.4142 | 31.1914
29.196 | 4.3516 | 24.7268 | 6.5801 | 0.4044 | 31.1951
29.45 | 4.36 | 24.7293 | 6.5574 | 0.3989 | 31.1993
29.695 | 4.3679 | 24.7322 | 6.5392 | 0.3935 | 31.2039
29.905 | 4.3753 | 24.735 | 6.5193 | 0.3876 | 31.2084
30.111 | 4.3822 | 24.7376 | 6.5005 | 0.3826 | 31.2125
30.353 | 4.3885 | 24.74 | 6.4837 | 0.3775 | 31.2163
30.581 | 4.3944 | 24.7421 | 6.4653 | 0.3726 | 31.2197
30.825 | 4.3999 | 24.7441 | 6.4502 | 0.3695 | 31.223
31.079 | 4.4054 | 24.7466 | 6.437 | 0.3691 | 31.2268
31.325 | 4.4113 | 24.7502 | 6.4238 | 0.3687 | 31.232
31.573 | 4.4182 | 24.7548 | 6.4126 | 0.3654 | 31.2386
31.8 | 4.4263 | 24.7602 | 6.4004 | 0.3626 | 31.2465
32.058 | 4.4353 | 24.7659 | 6.386 | 0.362 | 31.2548
32.31 | 4.4448 | 24.771 | 6.373 | 0.3616 | 31.2624
32.553 | 4.4541 | 24.7756 | 6.3605 | 0.3595 | 31.2694
32.82 | 4.463 | 24.7797 | 6.3522 | 0.3555 | 31.2758
33.049 | 4.4709 | 24.7829 | 6.3461 | 0.3517 | 31.2808
33.308 | 4.4773 | 24.7844 | 6.3359 | 0.3488 | 31.2834
33.567 | 4.4819 | 24.7847 | 6.3208 | 0.3459 | 31.2844
33.806 | 4.4851 | 24.7847 | 6.3032 | 0.342 | 31.2848
34.069 | 4.4873 | 24.7848 | 6.2868 | 0.3374 | 31.2852
34.322 | 4.4889 | 24.7853 | 6.2634 | 0.3343 | 31.286
34.578 | 4.4903 | 24.786 | 6.2417 | 0.3327 | 31.2871
34.798 | 4.4916 | 24.7869 | 6.2267 | 0.3304 | 31.2884
35.007 | 4.4928 | 24.7878 | 6.2148 | 0.3287 | 31.2896
35.265 | 4.4938 | 24.7886 | 6.2051 | 0.3287 | 31.2908
35.501 | 4.4948 | 24.7891 | 6.1991 | 0.3291 | 31.2915
35.759 | 4.4956 | 24.7894 | 6.1943 | 0.3282 | 31.2921
36.026 | 4.4962 | 24.7897 | 6.1884 | 0.3266 | 31.2925
36.282 | 4.4967 | 24.7898 | 6.1853 | 0.3264 | 31.2926
36.54 | 4.4971 | 24.7898 | 6.1817 | 0.3284 | 31.2927
36.791 | 4.4975 | 24.7899 | 6.1791 | 0.3314 | 31.2929
37.06 | 4.498 | 24.7904 | 6.1782 | 0.3343 | 31.2935
37.312 | 4.4987 | 24.7912 | 6.1783 | 0.3391 | 31.2947
37.554 | 4.5 | 24.7928 | 6.1784 | 0.348 | 31.2969
37.805 | 4.5022 | 24.796 | 6.1763 | 0.3632 | 31.3012
38.043 | 4.5064 | 24.8015 | 6.1742 | 0.3783 | 31.3086
38.286 | 4.5134 | 24.8099 | 6.1735 | 0.3799 | 31.3201
38.462 | 4.5224 | 24.8188 | 6.1724 | 0.3695 | 31.3324
38.575 | 4.5067 | 24.7952 | 6.1611 | 0.4269 | 31.3007

## G2
DEPTH | TEMP | DENSITY | OXY | FLUORESCENCE | SALINITY
0.334 | 2.6115 | 23.9093 | 8.2831 | 2.2764 | 29.9797
0.445 | 2.6112 | 23.9092 | 8.2832 | 2.2682 | 29.9797
0.584 | 2.6109 | 23.9093 | 8.2797 | 2.2542 | 29.9797
0.752 | 2.6108 | 23.9095 | 8.2724 | 2.238 | 29.9799
0.942 | 2.6109 | 23.9096 | 8.2674 | 2.2234 | 29.9801
1.177 | 2.6111 | 23.9097 | 8.2661 | 2.214 | 29.9803
1.4 | 2.6113 | 23.9098 | 8.2504 | 2.2129 | 29.9804
1.611 | 2.6116 | 23.9099 | 8.2232 | 2.2181 | 29.9805
1.817 | 2.612 | 23.91 | 8.1971 | 2.2207 | 29.9807
2.029 | 2.6125 | 23.9101 | 8.1859 | 2.2207 | 29.9809
2.236 | 2.613 | 23.9101 | 8.1866 | 2.2268 | 29.9809
2.449 | 2.6134 | 23.91 | 8.1859 | 2.2379 | 29.9808
2.655 | 2.6139 | 23.9099 | 8.1788 | 2.2419 | 29.9808
2.889 | 2.6145 | 23.91 | 8.1696 | 2.2421 | 29.981
3.126 | 2.6152 | 23.9101 | 8.1614 | 2.2509 | 29.9811
3.367 | 2.6161 | 23.9103 | 8.1494 | 2.2653 | 29.9814
3.601 | 2.6173 | 23.9105 | 8.1342 | 2.2805 | 29.9819
3.838 | 2.6188 | 23.9111 | 8.1192 | 2.295 | 29.9827
4.086 | 2.6207 | 23.9118 | 8.1044 | 2.3132 | 29.9837
4.334 | 2.6231 | 23.9125 | 8.091 | 2.3402 | 29.9848
4.597 | 2.6258 | 23.9133 | 8.0757 | 2.3704 | 29.9861
4.866 | 2.6285 | 23.9139 | 8.0615 | 2.3977 | 29.9871
5.123 | 2.6312 | 23.9143 | 8.0499 | 2.4192 | 29.9878
5.385 | 2.6343 | 23.9153 | 8.0387 | 2.4408 | 29.9894
5.637 | 2.6389 | 23.9178 | 8.0271 | 2.4669 | 29.993
5.89 | 2.6463 | 23.9225 | 8.0167 | 2.4916 | 29.9995
6.131 | 2.6578 | 23.9294 | 8.0061 | 2.5139 | 30.0092
6.367 | 2.6752 | 23.9394 | 7.9961 | 2.5302 | 30.0233
6.57 | 2.7004 | 23.9532 | 7.986 | 2.5393 | 30.0429
6.756 | 2.7342 | 23.9695 | 7.9776 | 2.5508 | 30.0665
6.969 | 2.7788 | 23.9899 | 7.9688 | 2.5553 | 30.0963
7.195 | 2.8402 | 24.0224 | 7.9594 | 2.5418 | 30.1429
7.438 | 2.9216 | 24.0642 | 7.9524 | 2.5272 | 30.2033
7.631 | 3.0139 | 24.0956 | 7.9443 | 2.5268 | 30.2518
7.792 | 3.1009 | 24.1065 | 7.9365 | 2.5372 | 30.2742
7.969 | 3.1727 | 24.1057 | 7.9314 | 2.5523 | 30.2805
8.184 | 3.2288 | 24.1042 | 7.9244 | 2.5663 | 30.2843
8.411 | 3.2736 | 24.1059 | 7.9174 | 2.5822 | 30.2912
8.64 | 3.3099 | 24.1087 | 7.9119 | 2.6155 | 30.2984
8.872 | 3.3383 | 24.11 | 7.907 | 2.6642 | 30.303
9.112 | 3.3595 | 24.1114 | 7.8992 | 2.7103 | 30.3071
9.311 | 3.3751 | 24.1136 | 7.8902 | 2.7371 | 30.3115
9.458 | 3.3864 | 24.1152 | 7.8828 | 2.7375 | 30.3147
9.602 | 3.3943 | 24.1164 | 7.8791 | 2.7128 | 30.317
9.775 | 3.4001 | 24.1183 | 7.8763 | 2.6621 | 30.32
9.955 | 3.4048 | 24.1219 | 7.8719 | 2.5866 | 30.325
10.102 | 3.4092 | 24.1269 | 7.8663 | 2.4915 | 30.3317
10.225 | 3.4134 | 24.1322 | 7.8612 | 2.3908 | 30.3389
10.365 | 3.4173 | 24.1382 | 7.8553 | 2.3043 | 30.3468
10.537 | 3.4213 | 24.1458 | 7.849 | 2.2427 | 30.3568
10.687 | 3.4255 | 24.1554 | 7.8428 | 2.2117 | 30.3692
10.825 | 3.4301 | 24.1661 | 7.8374 | 2.2066 | 30.3833
10.976 | 3.4352 | 24.1775 | 7.8307 | 2.1977 | 30.3981
11.173 | 3.441 | 24.1904 | 7.8248 | 2.1681 | 30.4149
11.368 | 3.4474 | 24.2048 | 7.8195 | 2.1318 | 30.4337
11.547 | 3.4541 | 24.2199 | 7.8142 | 2.0873 | 30.4534
11.757 | 3.4607 | 24.2359 | 7.8082 | 2.0216 | 30.4742
11.964 | 3.467 | 24.2507 | 7.8005 | 1.9462 | 30.4934
12.187 | 3.4731 | 24.2627 | 7.7922 | 1.8793 | 30.5092
12.4 | 3.4793 | 24.2732 | 7.7833 | 1.8167 | 30.5231
12.617 | 3.4859 | 24.2825 | 7.7748 | 1.7488 | 30.5354
12.824 | 3.4928 | 24.2915 | 7.7706 | 1.6786 | 30.5475
12.984 | 3.5004 | 24.3012 | 7.7672 | 1.6095 | 30.5605
13.158 | 3.509 | 24.3102 | 7.7603 | 1.5396 | 30.5727
13.336 | 3.5189 | 24.3178 | 7.7532 | 1.4706 | 30.5833
13.528 | 3.5304 | 24.3257 | 7.7446 | 1.4052 | 30.5945
13.677 | 3.5434 | 24.3336 | 7.7389 | 1.3452 | 30.6059
13.833 | 3.5563 | 24.3387 | 7.7323 | 1.2934 | 30.6137
14.007 | 3.5674 | 24.3404 | 7.7232 | 1.2512 | 30.617
14.177 | 3.5764 | 24.3411 | 7.7162 | 1.2204 | 30.6189
14.327 | 3.5842 | 24.3424 | 7.7102 | 1.1904 | 30.6215
14.483 | 3.5923 | 24.345 | 7.7041 | 1.1536 | 30.6256
14.652 | 3.6014 | 24.3485 | 7.6982 | 1.1172 | 30.631
14.86 | 3.6119 | 24.3519 | 7.6924 | 1.0842 | 30.6364
15.076 | 3.6231 | 24.3548 | 7.6842 | 1.0507 | 30.6413
15.282 | 3.6341 | 24.3565 | 7.6774 | 1.0165 | 30.6447
15.491 | 3.6444 | 24.3572 | 7.67 | 0.9866 | 30.6466
15.672 | 3.6535 | 24.3576 | 7.6582 | 0.9669 | 30.6482
15.809 | 3.6613 | 24.3577 | 7.6512 | 0.9582 | 30.6492
15.933 | 3.6676 | 24.3575 | 7.6446 | 0.9519 | 30.6497
16.07 | 3.6727 | 24.3575 | 7.6387 | 0.9379 | 30.6502
16.246 | 3.6773 | 24.3583 | 7.6346 | 0.9152 | 30.6517
16.446 | 3.682 | 24.3601 | 7.6281 | 0.8876 | 30.6545
16.674 | 3.6871 | 24.3619 | 7.622 | 0.8572 | 30.6573
16.897 | 3.6922 | 24.363 | 7.6169 | 0.8318 | 30.6593
17.123 | 3.6967 | 24.3636 | 7.6108 | 0.8153 | 30.6606
17.337 | 3.7005 | 24.3639 | 7.6068 | 0.8036 | 30.6614
17.502 | 3.7038 | 24.3646 | 7.604 | 0.7978 | 30.6626
17.682 | 3.7071 | 24.366 | 7.6006 | 0.7987 | 30.6648
17.844 | 3.7111 | 24.3687 | 7.5959 | 0.8001 | 30.6686
18.04 | 3.7164 | 24.3731 | 7.5934 | 0.7987 | 30.6747
18.248 | 3.7235 | 24.3792 | 7.5915 | 0.7988 | 30.6832
18.457 | 3.7326 | 24.3866 | 7.5893 | 0.8036 | 30.6936
18.672 | 3.7431 | 24.3948 | 7.5869 | 0.8053 | 30.705
18.857 | 3.7538 | 24.4014 | 7.583 | 0.7923 | 30.7145
19.019 | 3.7636 | 24.4057 | 7.5792 | 0.7693 | 30.7211
19.234 | 3.7722 | 24.4095 | 7.5766 | 0.7528 | 30.7268
19.437 | 3.78 | 24.4134 | 7.5745 | 0.7428 | 30.7325
19.635 | 3.7872 | 24.4167 | 7.5717 | 0.7321 | 30.7376
19.812 | 3.794 | 24.4195 | 7.569 | 0.7203 | 30.7418
20.019 | 3.8005 | 24.4227 | 7.5663 | 0.7064 | 30.7466
20.232 | 3.8072 | 24.427 | 7.5647 | 0.6898 | 30.7527
20.446 | 3.8142 | 24.4326 | 7.5634 | 0.6726 | 30.7606
20.659 | 3.8213 | 24.4402 | 7.5619 | 0.6571 | 30.771
20.842 | 3.8275 | 24.4483 | 7.5603 | 0.6449 | 30.7819
21.003 | 3.8312 | 24.4547 | 7.5581 | 0.6352 | 30.7903
21.186 | 3.8324 | 24.4598 | 7.5575 | 0.6248 | 30.7969
21.408 | 3.8324 | 24.4652 | 7.5574 | 0.6116 | 30.8037
21.615 | 3.8324 | 24.4706 | 7.5572 | 0.5981 | 30.8105
21.818 | 3.8327 | 24.4751 | 7.5556 | 0.587 | 30.8162
22.018 | 3.8333 | 24.4785 | 7.5522 | 0.5785 | 30.8205
22.21 | 3.8341 | 24.4814 | 7.5467 | 0.5705 | 30.8243
22.431 | 3.8353 | 24.4844 | 7.5387 | 0.5628 | 30.8281
22.661 | 3.837 | 24.4871 | 7.5321 | 0.5579 | 30.8317
22.889 | 3.8389 | 24.4893 | 7.5269 | 0.5581 | 30.8348
23.102 | 3.8405 | 24.491 | 7.5249 | 0.5613 | 30.8371
23.281 | 3.8414 | 24.4923 | 7.5221 | 0.5596 | 30.8388
23.466 | 3.8417 | 24.493 | 7.5146 | 0.5544 | 30.8397
23.665 | 3.8414 | 24.4934 | 7.5043 | 0.5516 | 30.8402
23.849 | 3.8406 | 24.4937 | 7.4928 | 0.5482 | 30.8405
24.005 | 3.8391 | 24.4941 | 7.4809 | 0.5447 | 30.8409
24.161 | 3.8371 | 24.4944 | 7.4661 | 0.5402 | 30.841
24.301 | 3.8345 | 24.4948 | 7.4534 | 0.5329 | 30.8411
24.401 | 3.8316 | 24.4952 | 7.4409 | 0.5245 | 30.8413
24.485 | 3.8285 | 24.4957 | 7.426 | 0.5157 | 30.8416
24.574 | 3.8249 | 24.4962 | 7.412 | 0.5102 | 30.8418
24.686 | 3.8207 | 24.4966 | 7.4018 | 0.5092 | 30.8419
24.787 | 3.8163 | 24.4977 | 7.3923 | 0.5096 | 30.8427
24.859 | 3.8127 | 24.4998 | 7.3811 | 0.5115 | 30.845
24.913 | 3.8108 | 24.5026 | 7.372 | 0.5141 | 30.8483
24.971 | 3.811 | 24.5061 | 7.362 | 0.5138 | 30.8527
25.037 | 3.8137 | 24.5105 | 7.3543 | 0.5102 | 30.8586
25.126 | 3.8196 | 24.5163 | 7.3461 | 0.5068 | 30.8665
25.254 | 3.8295 | 24.5241 | 7.3398 | 0.5067 | 30.8774
25.421 | 3.8449 | 24.5346 | 7.3346 | 0.5088 | 30.8925
25.622 | 3.8674 | 24.5491 | 7.3303 | 0.5106 | 30.9133
25.844 | 3.8978 | 24.5667 | 7.3246 | 0.5109 | 30.9389
26.087 | 3.9344 | 24.5833 | 7.3184 | 0.5076 | 30.9641
26.306 | 3.9733 | 24.5961 | 7.313 | 0.5021 | 30.9848
26.499 | 4.0106 | 24.6047 | 7.3073 | 0.4981 | 30.9999
26.739 | 4.0434 | 24.6087 | 7.3041 | 0.496 | 31.0089
27.011 | 4.07 | 24.6091 | 7.3012 | 0.4932 | 31.0126
27.29 | 4.0904 | 24.6081 | 7.295 | 0.4881 | 31.0138
27.548 | 4.1057 | 24.6071 | 7.2913 | 0.4821 | 31.0143
27.732 | 4.1169 | 24.6063 | 7.2881 | 0.4757 | 31.0146
27.542 | 4.1373 | 24.6056 | 7.192 | 0.3255 | 31.0162
27.62 | 4.1382 | 24.606 | 7.1808 | 0.3277 | 31.0168
27.513 | 4.1396 | 24.6063 | 7.117 | 0.3279 | 31.0173
27.576 | 4.1403 | 24.6072 | 7.1049 | 0.3256 | 31.0185
27.739 | 4.1416 | 24.6084 | 7.0861 | 0.3232 | 31.0202
27.967 | 4.1436 | 24.6098 | 7.0656 | 0.3228 | 31.0223
28.226 | 4.1464 | 24.6117 | 7.0468 | 0.3248 | 31.025
28.489 | 4.1501 | 24.6146 | 7.0286 | 0.3282 | 31.0291
28.773 | 4.155 | 24.6186 | 7.0056 | 0.3312 | 31.0347
29.054 | 4.1614 | 24.6235 | 6.9749 | 0.3312 | 31.0417
29.338 | 4.1693 | 24.6293 | 6.936 | 0.3298 | 31.0499
29.631 | 4.1784 | 24.6353 | 6.8929 | 0.3288 | 31.0585
29.931 | 4.188 | 24.6405 | 6.845 | 0.3274 | 31.0663
30.224 | 4.1975 | 24.6453 | 6.7904 | 0.3277 | 31.0734
30.47 | 4.2065 | 24.6499 | 6.7346 | 0.3282 | 31.0803
30.718 | 4.215 | 24.6547 | 6.6784 | 0.3254 | 31.0874
31.009 | 4.2233 | 24.6604 | 6.6212 | 0.3219 | 31.0956
31.302 | 4.2316 | 24.667 | 6.5637 | 0.3195 | 31.1049
31.585 | 4.2397 | 24.6728 | 6.5044 | 0.315 | 31.1133
31.886 | 4.247 | 24.6775 | 6.4438 | 0.3075 | 31.12
32.178 | 4.2535 | 24.6823 | 6.3835 | 0.3002 | 31.1268
32.482 | 4.26 | 24.6882 | 6.324 | 0.2951 | 31.1351
32.792 | 4.2675 | 24.695 | 6.267 | 0.2918 | 31.1446
33.107 | 4.2765 | 24.7024 | 6.2075 | 0.2888 | 31.1551
33.419 | 4.2872 | 24.7105 | 6.1514 | 0.2855 | 31.1666
33.729 | 4.3 | 24.7194 | 6.0976 | 0.2822 | 31.1793
34.055 | 4.3148 | 24.7297 | 6.0434 | 0.2798 | 31.1941
34.364 | 4.3326 | 24.7424 | 5.9937 | 0.2788 | 31.2124
34.693 | 4.3554 | 24.7596 | 5.9449 | 0.2775 | 31.2368
35.008 | 4.3848 | 24.7801 | 5.8988 | 0.2745 | 31.2663
35.325 | 4.4194 | 24.7997 | 5.8568 | 0.2709 | 31.2954
35.641 | 4.4558 | 24.8147 | 5.8165 | 0.2686 | 31.3189
35.961 | 4.4908 | 24.8259 | 5.7774 | 0.267 | 31.3375
36.27 | 4.5231 | 24.8362 | 5.7409 | 0.2642 | 31.3545
36.593 | 4.553 | 24.8464 | 5.7082 | 0.2608 | 31.3711
36.905 | 4.5808 | 24.8566 | 5.677 | 0.257 | 31.3877
37.225 | 4.6066 | 24.8665 | 5.6464 | 0.2522 | 31.4035
37.534 | 4.6306 | 24.8762 | 5.6186 | 0.2467 | 31.4188
37.855 | 4.6531 | 24.8861 | 5.5932 | 0.2418 | 31.4341
38.166 | 4.6736 | 24.8956 | 5.5661 | 0.2377 | 31.4488
38.483 | 4.6917 | 24.9038 | 5.5407 | 0.2349 | 31.4615
38.802 | 4.7068 | 24.9105 | 5.5188 | 0.2317 | 31.472
39.109 | 4.7194 | 24.9167 | 5.4986 | 0.2239 | 31.4814
39.412 | 4.7306 | 24.9233 | 5.479 | 0.214 | 31.4912
39.722 | 4.741 | 24.9301 | 5.4579 | 0.2068 | 31.5012
40.031 | 4.7507 | 24.9364 | 5.4386 | 0.2014 | 31.5104
40.335 | 4.7596 | 24.9418 | 5.4204 | 0.1958 | 31.5183
40.653 | 4.7676 | 24.9463 | 5.3966 | 0.191 | 31.5251
40.955 | 4.7747 | 24.9507 | 5.3788 | 0.1885 | 31.5316
41.272 | 4.781 | 24.9548 | 5.3632 | 0.1874 | 31.5376
41.578 | 4.7864 | 24.9585 | 5.3457 | 0.1859 | 31.5429
41.888 | 4.7906 | 24.9616 | 5.3262 | 0.1838 | 31.5475
42.198 | 4.7937 | 24.9643 | 5.3065 | 0.182 | 31.5512
42.512 | 4.7958 | 24.9666 | 5.2865 | 0.1805 | 31.5545
42.832 | 4.7973 | 24.9686 | 5.2672 | 0.179 | 31.5571
43.124 | 4.7983 | 24.9703 | 5.2485 | 0.1776 | 31.5595
43.431 | 4.799 | 24.972 | 5.2306 | 0.1765 | 31.5617
43.735 | 4.7995 | 24.9736 | 5.2127 | 0.1747 | 31.5637
44.033 | 4.7997 | 24.9752 | 5.196 | 0.1713 | 31.5658
44.339 | 4.7999 | 24.9769 | 5.1791 | 0.1672 | 31.5679
44.638 | 4.8001 | 24.9785 | 5.1631 | 0.1633 | 31.57
44.948 | 4.8003 | 24.9802 | 5.1468 | 0.1609 | 31.5722
45.253 | 4.8005 | 24.9819 | 5.1309 | 0.1607 | 31.5743
45.561 | 4.8006 | 24.9835 | 5.1166 | 0.1616 | 31.5764
45.867 | 4.8005 | 24.9853 | 5.103 | 0.1627 | 31.5786
46.183 | 4.8004 | 24.987 | 5.0891 | 0.1635 | 31.5807
46.487 | 4.8003 | 24.9888 | 5.0759 | 0.1641 | 31.583
46.79 | 4.8003 | 24.9905 | 5.0623 | 0.1648 | 31.5852
47.094 | 4.8003 | 24.9923 | 5.0487 | 0.1646 | 31.5873
47.402 | 4.8003 | 24.994 | 5.0324 | 0.1627 | 31.5896
47.711 | 4.8001 | 24.996 | 5.0172 | 0.1607 | 31.592
48.019 | 4.7998 | 24.998 | 5.0018 | 0.1602 | 31.5945
48.317 | 4.7995 | 24.9999 | 4.9858 | 0.1606 | 31.5968
48.604 | 4.7991 | 25.0017 | 4.9702 | 0.1606 | 31.5991
48.872 | 4.7988 | 25.0034 | 4.9546 | 0.161 | 31.6011
49.138 | 4.7984 | 25.0049 | 4.9391 | 0.1627 | 31.603
49.387 | 4.798 | 25.0062 | 4.9238 | 0.1653 | 31.6046
49.644 | 4.7975 | 25.0073 | 4.9096 | 0.1674 | 31.606
49.879 | 4.7969 | 25.0085 | 4.8958 | 0.1687 | 31.6074
50.091 | 4.7965 | 25.0095 | 4.8828 | 0.1701 | 31.6086
50.282 | 4.7961 | 25.0106 | 4.8685 | 0.1719 | 31.6099
50.462 | 4.7959 | 25.0114 | 4.855 | 0.1739 | 31.6109
50.616 | 4.7956 | 25.0122 | 4.8422 | 0.1746 | 31.6119
50.787 | 4.7953 | 25.0129 | 4.8271 | 0.1725 | 31.6127
50.97 | 4.7949 | 25.0135 | 4.8151 | 0.168 | 31.6134
51.117 | 4.7944 | 25.0142 | 4.8023 | 0.1645 | 31.6142
51.242 | 4.7938 | 25.0149 | 4.7891 | 0.1627 | 31.6151
51.39 | 4.793 | 25.0157 | 4.7783 | 0.1616 | 31.6159
51.563 | 4.7922 | 25.0163 | 4.7676 | 0.1607 | 31.6166
51.74 | 4.7913 | 25.017 | 4.7576 | 0.1605 | 31.6173
51.903 | 4.7903 | 25.0177 | 4.7491 | 0.1612 | 31.6181
52.057 | 4.7894 | 25.0184 | 4.7393 | 0.1621 | 31.6188
52.226 | 4.7887 | 25.019 | 4.7315 | 0.1623 | 31.6195
52.384 | 4.788 | 25.0196 | 4.7262 | 0.1623 | 31.6201
52.565 | 4.7873 | 25.0201 | 4.7191 | 0.1629 | 31.6207
52.77 | 4.7867 | 25.0207 | 4.7113 | 0.1632 | 31.6213
52.96 | 4.7861 | 25.0212 | 4.7056 | 0.1626 | 31.6219
53.163 | 4.7855 | 25.0218 | 4.7011 | 0.1614 | 31.6226
53.356 | 4.7849 | 25.0225 | 4.6976 | 0.1606 | 31.6234
53.559 | 4.7843 | 25.0231 | 4.6934 | 0.161 | 31.6241
53.76 | 4.7837 | 25.0237 | 4.6889 | 0.1633 | 31.6248
53.93 | 4.7831 | 25.0243 | 4.6833 | 0.1665 | 31.6255
54.063 | 4.7824 | 25.0251 | 4.6761 | 0.1689 | 31.6263
54.191 | 4.7817 | 25.0259 | 4.6695 | 0.1699 | 31.6272
54.315 | 4.7812 | 25.0265 | 4.663 | 0.1699 | 31.628
54.425 | 4.7808 | 25.0272 | 4.6541 | 0.1696 | 31.6288
54.515 | 4.7804 | 25.0281 | 4.6458 | 0.1693 | 31.6298
54.62 | 4.78 | 25.0292 | 4.6383 | 0.1685 | 31.6312
54.763 | 4.7796 | 25.0307 | 4.6309 | 0.1673 | 31.6331
54.913 | 4.7792 | 25.0326 | 4.6234 | 0.1665 | 31.6353
55.029 | 4.7786 | 25.0346 | 4.6161 | 0.1666 | 31.6378
55.135 | 4.7778 | 25.0364 | 4.6065 | 0.1678 | 31.64
55.288 | 4.7769 | 25.0378 | 4.5985 | 0.1697 | 31.6416
55.463 | 4.776 | 25.039 | 4.5922 | 0.1712 | 31.643
55.636 | 4.7753 | 25.0403 | 4.5861 | 0.1715 | 31.6446
55.805 | 4.7749 | 25.0416 | 4.5788 | 0.1705 | 31.6461
55.997 | 4.7747 | 25.0425 | 4.5699 | 0.1681 | 31.6473
56.197 | 4.7744 | 25.0433 | 4.5621 | 0.1659 | 31.6481
56.361 | 4.774 | 25.0438 | 4.5554 | 0.1653 | 31.6488
56.529 | 4.7735 | 25.0443 | 4.5498 | 0.1658 | 31.6494
56.733 | 4.773 | 25.0447 | 4.5433 | 0.1661 | 31.6498
56.927 | 4.7723 | 25.0451 | 4.5348 | 0.1662 | 31.6502
57.093 | 4.7716 | 25.0456 | 4.5276 | 0.1673 | 31.6507
57.266 | 4.7709 | 25.0461 | 4.521 | 0.1696 | 31.6512
57.452 | 4.7703 | 25.0465 | 4.5152 | 0.1711 | 31.6517
57.619 | 4.7697 | 25.0469 | 4.5071 | 0.1706 | 31.6521
57.813 | 4.7691 | 25.0473 | 4.5003 | 0.1687 | 31.6525
58.013 | 4.7686 | 25.0476 | 4.4943 | 0.167 | 31.6529
58.185 | 4.7682 | 25.0479 | 4.4891 | 0.1658 | 31.6532
58.344 | 4.7678 | 25.0482 | 4.4824 | 0.1649 | 31.6535
58.477 | 4.7674 | 25.0485 | 4.4749 | 0.1644 | 31.6538
58.591 | 4.7671 | 25.0487 | 4.4681 | 0.1635 | 31.654
58.71 | 4.7668 | 25.0488 | 4.4627 | 0.1627 | 31.6542
58.872 | 4.7665 | 25.049 | 4.4561 | 0.1622 | 31.6543
59.068 | 4.7662 | 25.0491 | 4.4533 | 0.1615 | 31.6545
59.261 | 4.7659 | 25.0493 | 4.4478 | 0.1604 | 31.6546
59.446 | 4.7656 | 25.0494 | 4.4401 | 0.1598 | 31.6547
59.603 | 4.7653 | 25.0496 | 4.4356 | 0.1601 | 31.6549
59.763 | 4.765 | 25.0497 | 4.4302 | 0.1614 | 31.655
59.935 | 4.7647 | 25.0499 | 4.4243 | 0.1639 | 31.6552
60.086 | 4.7644 | 25.0501 | 4.419 | 0.1662 | 31.6554
60.256 | 4.7642 | 25.0502 | 4.4129 | 0.1676 | 31.6555
60.422 | 4.764 | 25.0503 | 4.4075 | 0.1689 | 31.6556
60.567 | 4.7638 | 25.0504 | 4.4014 | 0.171 | 31.6557
60.716 | 4.7636 | 25.0505 | 4.3953 | 0.174 | 31.6558
60.87 | 4.7634 | 25.0506 | 4.3878 | 0.1774 | 31.6559
61.031 | 4.7632 | 25.0507 | 4.3808 | 0.1796 | 31.656
61.192 | 4.7629 | 25.0508 | 4.3739 | 0.1789 | 31.6561
61.373 | 4.7626 | 25.051 | 4.3677 | 0.1773 | 31.6563
61.53 | 4.7624 | 25.0511 | 4.3598 | 0.1767 | 31.6565
61.675 | 4.7621 | 25.0514 | 4.3512 | 0.1762 | 31.6567
61.795 | 4.7619 | 25.0516 | 4.3439 | 0.1753 | 31.6569
61.939 | 4.7617 | 25.0517 | 4.3333 | 0.1747 | 31.6571
62.112 | 4.7616 | 25.0517 | 4.3225 | 0.1749 | 31.6571
62.303 | 4.7614 | 25.0519 | 4.3118 | 0.1755 | 31.6572
62.464 | 4.7612 | 25.052 | 4.297 | 0.1758 | 31.6574
62.61 | 4.7609 | 25.0522 | 4.2835 | 0.1754 | 31.6576
62.772 | 4.7606 | 25.0524 | 4.2687 | 0.1741 | 31.6578
62.97 | 4.7602 | 25.0527 | 4.2521 | 0.1725 | 31.6581
63.169 | 4.7598 | 25.053 | 4.2391 | 0.1721 | 31.6584
63.356 | 4.7593 | 25.0534 | 4.2264 | 0.1731 | 31.6588
63.553 | 4.7586 | 25.0539 | 4.2129 | 0.1748 | 31.6594
63.762 | 4.7579 | 25.0544 | 4.1994 | 0.1756 | 31.6599
63.96 | 4.757 | 25.0549 | 4.1854 | 0.1752 | 31.6605
64.169 | 4.756 | 25.0555 | 4.1742 | 0.175 | 31.6611
64.359 | 4.7549 | 25.0561 | 4.1637 | 0.175 | 31.6617
64.562 | 4.7539 | 25.0567 | 4.1534 | 0.1739 | 31.6623
64.769 | 4.7531 | 25.057 | 4.1434 | 0.1723 | 31.6626
64.957 | 4.7523 | 25.0574 | 4.1338 | 0.1714 | 31.6629
65.136 | 4.7514 | 25.0577 | 4.1243 | 0.1716 | 31.6633
65.322 | 4.7504 | 25.0581 | 4.1159 | 0.1727 | 31.6636
65.529 | 4.7491 | 25.0585 | 4.1092 | 0.1754 | 31.6639
65.727 | 4.7475 | 25.0589 | 4.1024 | 0.1789 | 31.6643
65.919 | 4.7456 | 25.0596 | 4.0954 | 0.181 | 31.6649
66.128 | 4.7437 | 25.0603 | 4.0888 | 0.181 | 31.6654
66.335 | 4.7417 | 25.0611 | 4.0821 | 0.1798 | 31.6662
66.548 | 4.7399 | 25.0619 | 4.0748 | 0.1786 | 31.667
66.756 | 4.7384 | 25.0625 | 4.069 | 0.1785 | 31.6676
66.975 | 4.7373 | 25.063 | 4.0641 | 0.1799 | 31.6681
67.187 | 4.7364 | 25.0635 | 4.0574 | 0.1817 | 31.6686
67.399 | 4.7357 | 25.0638 | 4.0516 | 0.1832 | 31.6689
67.606 | 4.7351 | 25.064 | 4.0481 | 0.1846 | 31.6691
67.808 | 4.7346 | 25.0642 | 4.0436 | 0.1858 | 31.6692
68.026 | 4.7342 | 25.0643 | 4.038 | 0.1874 | 31.6693
68.231 | 4.7338 | 25.0645 | 4.0334 | 0.1893 | 31.6695
68.436 | 4.7336 | 25.0646 | 4.0292 | 0.1914 | 31.6696
68.633 | 4.7334 | 25.0647 | 4.024 | 0.1938 | 31.6697
68.821 | 4.7333 | 25.0648 | 4.0162 | 0.1965 | 31.6698
69.012 | 4.7332 | 25.0649 | 4.0069 | 0.1991 | 31.6698
69.205 | 4.7332 | 25.0649 | 3.9977 | 0.2004 | 31.6698
69.414 | 4.7331 | 25.0649 | 3.988 | 0.2009 | 31.6699
69.619 | 4.733 | 25.0649 | 3.9793 | 0.2025 | 31.6699
69.836 | 4.7329 | 25.065 | 3.9713 | 0.2044 | 31.6699
70.047 | 4.7328 | 25.065 | 3.9642 | 0.2045 | 31.67
70.251 | 4.7328 | 25.065 | 3.9528 | 0.2035 | 31.6699
70.445 | 4.7327 | 25.065 | 3.9444 | 0.203 | 31.6699
70.652 | 4.7326 | 25.0649 | 3.9398 | 0.2042 | 31.6698
70.867 | 4.7325 | 25.0648 | 3.9322 | 0.2058 | 31.6696
71.083 | 4.7324 | 25.0646 | 3.9246 | 0.2057 | 31.6694
71.303 | 4.7322 | 25.0643 | 3.9186 | 0.2052 | 31.669
71.513 | 4.732 | 25.0638 | 3.911 | 0.2054 | 31.6683
71.677 | 4.7303 | 25.0027 | 3.8631 | 0.5298 | 31.591

## H1
DEPTH | TEMP | DENSITY | OXY | FLUORESCENCE | SALINITY
0.328 | 2.2704 | 23.5169 | 8.3398 | 2.248 | 29.4585
0.459 | 2.2653 | 23.5135 | 8.3386 | 2.2676 | 29.4538
0.58 | 2.2633 | 23.5195 | 8.3343 | 2.2128 | 29.4611
0.72 | 2.2651 | 23.5333 | 8.3315 | 2.0899 | 29.4786
0.892 | 2.2706 | 23.555 | 8.3261 | 1.9559 | 29.5062
1.043 | 2.2794 | 23.5813 | 8.3212 | 1.8696 | 29.5398
1.179 | 2.2901 | 23.6063 | 8.3194 | 1.8313 | 29.572
1.325 | 2.3017 | 23.6294 | 8.3176 | 1.8095 | 29.6019
1.483 | 2.315 | 23.6561 | 8.3128 | 1.7645 | 29.6364
1.645 | 2.3312 | 23.6897 | 8.305 | 1.7096 | 29.6799
1.821 | 2.3512 | 23.7252 | 8.2967 | 1.6749 | 29.726
1.999 | 2.3743 | 23.7556 | 8.2878 | 1.6667 | 29.7661
2.193 | 2.3995 | 23.7801 | 8.2779 | 1.6805 | 29.799
2.396 | 2.4271 | 23.8021 | 8.2693 | 1.7142 | 29.829
2.603 | 2.4584 | 23.8232 | 8.2575 | 1.7629 | 29.8581
2.811 | 2.494 | 23.8419 | 8.2465 | 1.8196 | 29.8847
3.042 | 2.5307 | 23.8548 | 8.2331 | 1.8991 | 29.9041
3.266 | 2.5622 | 23.8595 | 8.2126 | 2.0167 | 29.9129
3.493 | 2.5854 | 23.8618 | 8.1934 | 2.1701 | 29.9179
3.714 | 2.6035 | 23.8674 | 8.178 | 2.3499 | 29.9266
3.939 | 2.6206 | 23.8753 | 8.1684 | 2.5415 | 29.938
4.16 | 2.6368 | 23.8811 | 8.1616 | 2.7297 | 29.9467
4.376 | 2.649 | 23.8822 | 8.1447 | 2.8919 | 29.9493
4.593 | 2.6542 | 23.8801 | 8.1258 | 3.0005 | 29.9471
4.809 | 2.6524 | 23.8776 | 8.112 | 3.045 | 29.9438
5.028 | 2.6456 | 23.877 | 8.0991 | 3.0277 | 29.9425
5.247 | 2.6371 | 23.8795 | 8.0838 | 2.9663 | 29.9447
5.458 | 2.6303 | 23.8846 | 8.0695 | 2.8994 | 29.9505
5.682 | 2.6273 | 23.8913 | 8.0524 | 2.8483 | 29.9586
5.921 | 2.6288 | 23.8982 | 8.0355 | 2.795 | 29.9675
6.166 | 2.6346 | 23.9041 | 8.02 | 2.7205 | 29.9754
6.404 | 2.6439 | 23.9091 | 8.0035 | 2.6329 | 29.9825
6.637 | 2.6571 | 23.9148 | 7.9866 | 2.5508 | 29.9909
6.862 | 2.6763 | 23.9232 | 7.9708 | 2.4834 | 30.0032
7.087 | 2.7038 | 23.9353 | 7.9577 | 2.4233 | 30.0208
7.302 | 2.741 | 23.9497 | 7.9442 | 2.3634 | 30.0424
7.518 | 2.7875 | 23.9653 | 7.9341 | 2.3132 | 30.0664
7.747 | 2.8414 | 23.9815 | 7.9264 | 2.2834 | 30.0918
7.981 | 2.9012 | 23.9981 | 7.9199 | 2.2743 | 30.1184
8.201 | 2.966 | 24.0172 | 7.9144 | 2.2728 | 30.1487
8.419 | 3.0356 | 24.0395 | 7.9078 | 2.2622 | 30.1835
8.652 | 3.1099 | 24.0645 | 7.9019 | 2.2455 | 30.2224
8.886 | 3.188 | 24.0924 | 7.8969 | 2.2383 | 30.2654
9.11 | 3.266 | 24.1169 | 7.8896 | 2.2401 | 30.3041
9.297 | 3.3378 | 24.1324 | 7.8852 | 2.2368 | 30.3312
9.487 | 3.3993 | 24.1412 | 7.8781 | 2.2238 | 30.3487
9.69 | 3.4504 | 24.1504 | 7.8721 | 2.2011 | 30.3656
9.898 | 3.4933 | 24.164 | 7.8685 | 2.1712 | 30.3874
10.107 | 3.5276 | 24.1771 | 7.8652 | 2.1329 | 30.4076
10.322 | 3.5515 | 24.1857 | 7.8629 | 2.0673 | 30.4209
10.545 | 3.5654 | 24.1921 | 7.8599 | 1.9725 | 30.4305
10.775 | 3.5717 | 24.1982 | 7.8572 | 1.8716 | 30.4389
10.995 | 3.5724 | 24.2045 | 7.8542 | 1.7731 | 30.4468
11.221 | 3.5693 | 24.2114 | 7.8536 | 1.6709 | 30.4551
11.441 | 3.564 | 24.2197 | 7.8525 | 1.5664 | 30.4651
11.659 | 3.5584 | 24.2299 | 7.8504 | 1.468 | 30.4772
11.876 | 3.5541 | 24.2423 | 7.8492 | 1.3802 | 30.4923
12.085 | 3.5528 | 24.2558 | 7.8477 | 1.3023 | 30.5091
12.274 | 3.5549 | 24.2685 | 7.8472 | 1.2344 | 30.5253
12.474 | 3.5598 | 24.2788 | 7.846 | 1.1783 | 30.5388
12.684 | 3.5663 | 24.2867 | 7.8437 | 1.1298 | 30.5495
12.88 | 3.5729 | 24.2931 | 7.8412 | 1.0833 | 30.5582
13.089 | 3.5784 | 24.2972 | 7.8377 | 1.0441 | 30.564
13.306 | 3.582 | 24.2996 | 7.8326 | 1.0172 | 30.5674
13.451 | 3.5839 | 24.3011 | 7.8276 | 0.9999 | 30.5694
13.555 | 3.5845 | 24.3022 | 7.8228 | 0.9859 | 30.5709
13.661 | 3.5841 | 24.3031 | 7.819 | 0.9772 | 30.5721
13.799 | 3.5827 | 24.3042 | 7.8162 | 0.973 | 30.5733
13.965 | 3.5804 | 24.3056 | 7.8147 | 0.9606 | 30.5748
14.128 | 3.5772 | 24.3077 | 7.812 | 0.9419 | 30.5771
14.303 | 3.5739 | 24.3108 | 7.8089 | 0.9249 | 30.5806
14.488 | 3.5711 | 24.3144 | 7.8052 | 0.9074 | 30.5849
14.632 | 3.5687 | 24.3177 | 7.8024 | 0.8902 | 30.5886
14.764 | 3.5664 | 24.3204 | 7.7959 | 0.877 | 30.5918
14.911 | 3.5643 | 24.3232 | 7.7927 | 0.8689 | 30.5951
15.077 | 3.5628 | 24.3264 | 7.7877 | 0.8678 | 30.599
15.295 | 3.5624 | 24.3298 | 7.7841 | 0.8747 | 30.6032
15.515 | 3.5632 | 24.3334 | 7.7826 | 0.8816 | 30.6079
15.707 | 3.5653 | 24.3369 | 7.7789 | 0.8782 | 30.6124
15.895 | 3.5685 | 24.3398 | 7.7746 | 0.8685 | 30.6164
16.086 | 3.5726 | 24.3424 | 7.7712 | 0.8616 | 30.6202
16.292 | 3.5771 | 24.3452 | 7.7677 | 0.8592 | 30.6242
16.494 | 3.5816 | 24.3478 | 7.7626 | 0.8588 | 30.6279
16.703 | 3.5857 | 24.3507 | 7.7589 | 0.8615 | 30.632
16.901 | 3.5896 | 24.3546 | 7.7546 | 0.8681 | 30.6373
17.096 | 3.5936 | 24.3596 | 7.7498 | 0.8679 | 30.6441
17.307 | 3.5979 | 24.3662 | 7.7476 | 0.8523 | 30.6529
17.51 | 3.6034 | 24.3747 | 7.7437 | 0.8311 | 30.6642
17.703 | 3.6108 | 24.3841 | 7.7363 | 0.8153 | 30.6767
17.904 | 3.6196 | 24.3929 | 7.7306 | 0.8066 | 30.6888
18.109 | 3.6287 | 24.4002 | 7.7232 | 0.7983 | 30.699
18.298 | 3.6368 | 24.4051 | 7.7164 | 0.7822 | 30.7061
18.469 | 3.6431 | 24.4081 | 7.7099 | 0.7637 | 30.7106
18.657 | 3.6478 | 24.4103 | 7.7034 | 0.752 | 30.7137
18.85 | 3.6514 | 24.4123 | 7.6994 | 0.7469 | 30.7167
19.047 | 3.6544 | 24.4145 | 7.6938 | 0.7456 | 30.7198
19.238 | 3.657 | 24.4168 | 7.6884 | 0.7431 | 30.723
19.438 | 3.6595 | 24.4189 | 7.6807 | 0.7384 | 30.726
19.65 | 3.662 | 24.4212 | 7.6704 | 0.7393 | 30.729
19.843 | 3.6646 | 24.4237 | 7.662 | 0.739 | 30.7325
20.024 | 3.6676 | 24.4261 | 7.6537 | 0.7233 | 30.7359
20.218 | 3.6714 | 24.4285 | 7.6434 | 0.7054 | 30.7393
20.411 | 3.6765 | 24.431 | 7.6346 | 0.6965 | 30.743
20.596 | 3.6828 | 24.4335 | 7.6246 | 0.6933 | 30.7469
20.792 | 3.6901 | 24.4358 | 7.6147 | 0.6986 | 30.7506
20.984 | 3.6983 | 24.4384 | 7.602 | 0.6992 | 30.7547
21.17 | 3.7073 | 24.4409 | 7.5864 | 0.6812 | 30.759
21.362 | 3.7168 | 24.4432 | 7.5674 | 0.6575 | 30.7628
21.56 | 3.7262 | 24.4455 | 7.5501 | 0.6417 | 30.7668
21.754 | 3.7352 | 24.4475 | 7.5317 | 0.6335 | 30.7703
21.953 | 3.7426 | 24.4488 | 7.5121 | 0.6279 | 30.7729
22.165 | 3.748 | 24.4497 | 7.4955 | 0.6203 | 30.7746
22.365 | 3.7521 | 24.4514 | 7.476 | 0.6095 | 30.7772
22.581 | 3.7564 | 24.4544 | 7.456 | 0.5975 | 30.7814
22.781 | 3.7618 | 24.4574 | 7.4398 | 0.5874 | 30.7858
22.953 | 3.7684 | 24.4605 | 7.4265 | 0.5813 | 30.7905
23.126 | 3.7768 | 24.4647 | 7.4142 | 0.5795 | 30.7967
23.323 | 3.7871 | 24.4697 | 7.3991 | 0.5806 | 30.8041
23.535 | 3.7983 | 24.4738 | 7.3801 | 0.5802 | 30.8106
23.748 | 3.8096 | 24.4767 | 7.3609 | 0.5749 | 30.8155
23.944 | 3.8213 | 24.4797 | 7.343 | 0.5667 | 30.8207
24.136 | 3.8349 | 24.4842 | 7.3251 | 0.5592 | 30.8279
24.33 | 3.8515 | 24.49 | 7.3036 | 0.5544 | 30.837
24.518 | 3.8711 | 24.4957 | 7.2818 | 0.5548 | 30.8465
24.696 | 3.8928 | 24.5003 | 7.2643 | 0.5559 | 30.8549
24.85 | 3.9153 | 24.5041 | 7.2467 | 0.5491 | 30.8622
25.051 | 3.9375 | 24.5069 | 7.23 | 0.538 | 30.8683
25.268 | 3.9581 | 24.5087 | 7.2114 | 0.5289 | 30.8729
25.491 | 3.9761 | 24.5104 | 7.1908 | 0.522 | 30.8772
25.705 | 3.9918 | 24.5132 | 7.1693 | 0.5152 | 30.8825
25.926 | 4.0063 | 24.5182 | 7.1458 | 0.5047 | 30.8906
26.155 | 4.0211 | 24.5259 | 7.119 | 0.4908 | 30.902
26.383 | 4.0369 | 24.5347 | 7.0942 | 0.478 | 30.9149
26.603 | 4.0534 | 24.5436 | 7.0713 | 0.4687 | 30.9281
26.802 | 4.0708 | 24.5541 | 7.0477 | 0.4617 | 30.9434
26.996 | 4.0893 | 24.5672 | 7.0244 | 0.4542 | 30.9621
27.212 | 4.1091 | 24.5815 | 7.0011 | 0.4467 | 30.9825
27.426 | 4.1298 | 24.5966 | 6.9797 | 0.4389 | 31.004
27.642 | 4.1504 | 24.6118 | 6.9606 | 0.4311 | 31.0255
27.833 | 4.1693 | 24.6235 | 6.9418 | 0.425 | 31.0426
28.022 | 4.1849 | 24.6303 | 6.9228 | 0.4207 | 31.053
28.225 | 4.1969 | 24.6345 | 6.9044 | 0.4175 | 31.0598
28.439 | 4.2066 | 24.6387 | 6.8857 | 0.4124 | 31.0663
28.659 | 4.2154 | 24.6443 | 6.8668 | 0.4008 | 31.0744
28.854 | 4.2247 | 24.6512 | 6.851 | 0.3819 | 31.0842
29.027 | 4.2349 | 24.6589 | 6.8352 | 0.3622 | 31.0952
29.217 | 4.2465 | 24.6678 | 6.8197 | 0.3465 | 31.1077
29.415 | 4.2603 | 24.6792 | 6.806 | 0.3333 | 31.1238
29.616 | 4.2763 | 24.6925 | 6.7913 | 0.3234 | 31.1426
29.804 | 4.2931 | 24.7038 | 6.7698 | 0.3174 | 31.1589
29.985 | 4.3086 | 24.7106 | 6.7608 | 0.3123 | 31.1693
30.178 | 4.3218 | 24.7141 | 6.7579 | 0.3074 | 31.1754
30.388 | 4.3325 | 24.7169 | 6.7531 | 0.3048 | 31.1802
30.599 | 4.3413 | 24.7194 | 6.7454 | 0.3023 | 31.1845
30.804 | 4.3484 | 24.7212 | 6.7373 | 0.2965 | 31.1876
31.004 | 4.3541 | 24.7224 | 6.7255 | 0.2877 | 31.1898
31.205 | 4.3589 | 24.7237 | 6.7136 | 0.2786 | 31.1921
31.424 | 4.3631 | 24.7255 | 6.7015 | 0.271 | 31.1949
31.645 | 4.3672 | 24.7275 | 6.6917 | 0.2648 | 31.1978
31.862 | 4.3713 | 24.7302 | 6.6807 | 0.2598 | 31.2018
32.071 | 4.3758 | 24.7338 | 6.6692 | 0.2568 | 31.2069
32.289 | 4.3806 | 24.7376 | 6.658 | 0.2561 | 31.2122
32.509 | 4.3852 | 24.741 | 6.6502 | 0.256 | 31.2171
32.716 | 4.389 | 24.7441 | 6.6403 | 0.2556 | 31.2215
32.919 | 4.3917 | 24.7466 | 6.6316 | 0.2553 | 31.225
33.124 | 4.3934 | 24.7484 | 6.6242 | 0.2539 | 31.2274
33.312 | 4.3943 | 24.7501 | 6.6156 | 0.2512 | 31.2297
33.507 | 4.3949 | 24.7517 | 6.6043 | 0.2502 | 31.2318
33.701 | 4.3954 | 24.7535 | 6.5944 | 0.2514 | 31.2341
33.883 | 4.3959 | 24.7556 | 6.5855 | 0.2541 | 31.2369
34.044 | 4.3968 | 24.7579 | 6.5769 | 0.2603 | 31.2398
34.177 | 4.398 | 24.76 | 6.5673 | 0.2666 | 31.2426
34.319 | 4.3996 | 24.7619 | 6.5576 | 0.2681 | 31.2452
34.458 | 4.4016 | 24.7637 | 6.5489 | 0.2698 | 31.2478
34.598 | 4.4039 | 24.7653 | 6.5388 | 0.2725 | 31.25
34.741 | 4.4064 | 24.7663 | 6.5266 | 0.2703 | 31.2517
34.881 | 4.4088 | 24.767 | 6.5127 | 0.2654 | 31.2529
35.028 | 4.411 | 24.7674 | 6.4972 | 0.2609 | 31.2536
35.176 | 4.4129 | 24.7677 | 6.4836 | 0.2567 | 31.2543
35.325 | 4.4145 | 24.7682 | 6.4687 | 0.2529 | 31.2551
35.511 | 4.416 | 24.7686 | 6.4515 | 0.2489 | 31.2558
35.727 | 4.4173 | 24.7693 | 6.4294 | 0.2453 | 31.2567
35.953 | 4.4186 | 24.7702 | 6.4014 | 0.2432 | 31.2581
36.184 | 4.42 | 24.7714 | 6.3701 | 0.2428 | 31.2598
36.422 | 4.4217 | 24.7728 | 6.3358 | 0.2436 | 31.2617
36.608 | 4.4234 | 24.7741 | 6.2995 | 0.2448 | 31.2636
36.782 | 4.4253 | 24.7753 | 6.2656 | 0.2463 | 31.2653
36.993 | 4.4272 | 24.7766 | 6.2255 | 0.2484 | 31.2673
37.206 | 4.4291 | 24.7781 | 6.1825 | 0.2502 | 31.2693
37.419 | 4.4311 | 24.7793 | 6.1391 | 0.2509 | 31.2712
37.625 | 4.4332 | 24.7806 | 6.0937 | 0.2512 | 31.273
37.791 | 4.4354 | 24.7821 | 6.0479 | 0.2519 | 31.2752
37.953 | 4.438 | 24.7837 | 6.0021 | 0.2531 | 31.2775
38.15 | 4.441 | 24.7858 | 5.9539 | 0.2548 | 31.2806
38.343 | 4.4448 | 24.7885 | 5.9067 | 0.2556 | 31.2845
38.539 | 4.4495 | 24.7919 | 5.8613 | 0.2543 | 31.2893
38.735 | 4.4552 | 24.7958 | 5.815 | 0.2521 | 31.2949
38.912 | 4.4621 | 24.8007 | 5.7698 | 0.2501 | 31.3019
39.109 | 4.4706 | 24.8067 | 5.7269 | 0.2492 | 31.3106
39.328 | 4.4808 | 24.8144 | 5.6857 | 0.2496 | 31.3217
39.546 | 4.4931 | 24.8238 | 5.6452 | 0.2502 | 31.335
39.765 | 4.5072 | 24.8341 | 5.6049 | 0.2518 | 31.3498
39.949 | 4.5222 | 24.8442 | 5.5708 | 0.257 | 31.3644
40.136 | 4.5374 | 24.8528 | 5.5366 | 0.2619 | 31.3772
40.352 | 4.5519 | 24.8601 | 5.5004 | 0.2585 | 31.3883
40.577 | 4.5659 | 24.8678 | 5.4657 | 0.2496 | 31.3998
40.794 | 4.5803 | 24.8769 | 5.4327 | 0.2421 | 31.4131
40.997 | 4.5956 | 24.8871 | 5.4008 | 0.2377 | 31.4279
41.23 | 4.6111 | 24.8964 | 5.3708 | 0.2357 | 31.4416
41.451 | 4.6259 | 24.9038 | 5.3406 | 0.2342 | 31.453
41.661 | 4.6394 | 24.9104 | 5.3131 | 0.2332 | 31.463
41.855 | 4.6516 | 24.9161 | 5.2925 | 0.2343 | 31.4717
42.088 | 4.6624 | 24.9212 | 5.2715 | 0.2359 | 31.4796
42.285 | 4.6725 | 24.9269 | 5.2525 | 0.2341 | 31.4881
42.49 | 4.6822 | 24.9328 | 5.2346 | 0.2303 | 31.4968
42.683 | 4.6909 | 24.9372 | 5.2206 | 0.2271 | 31.5035
42.853 | 4.6983 | 24.9401 | 5.2094 | 0.2249 | 31.5082
43.049 | 4.7046 | 24.9427 | 5.1964 | 0.224 | 31.5123
43.255 | 4.71 | 24.9455 | 5.1854 | 0.2226 | 31.5165
43.449 | 4.7146 | 24.9477 | 5.1771 | 0.2198 | 31.5199
43.635 | 4.7183 | 24.9493 | 5.1666 | 0.2175 | 31.5223
43.816 | 4.7213 | 24.9507 | 5.1556 | 0.2158 | 31.5246
44 | 4.7239 | 24.9521 | 5.1492 | 0.2158 | 31.5266
44.205 | 4.7261 | 24.953 | 5.1436 | 0.2195 | 31.528
44.414 | 4.728 | 24.953 | 5.135 | 0.2269 | 31.5283
44.578 | 4.7295 | 24.9517 | 5.1277 | 0.2393 | 31.5269
44.681 | 4.7198 | 24.9506 | 5.0361 | 8.7552 | 31.5242

## H2
DEPTH | TEMP | DENSITY | OXY | FLUORESCENCE | SALINITY
0.423 | 2.5113 | 23.8841 | 8.3208 | 2.4356 | 29.9391
0.618 | 2.5116 | 23.8843 | 8.3194 | 2.3631 | 29.9394
0.835 | 2.5121 | 23.8846 | 8.3166 | 2.309 | 29.9398
1.075 | 2.5129 | 23.8849 | 8.3091 | 2.2712 | 29.9403
1.332 | 2.514 | 23.8852 | 8.2981 | 2.2439 | 29.9407
1.589 | 2.5154 | 23.8855 | 8.285 | 2.2344 | 29.9412
1.852 | 2.5172 | 23.886 | 8.2707 | 2.2472 | 29.942
2.108 | 2.5196 | 23.8868 | 8.2559 | 2.2765 | 29.9433
2.369 | 2.5225 | 23.8876 | 8.2397 | 2.3196 | 29.9445
2.613 | 2.5254 | 23.8878 | 8.2187 | 2.3826 | 29.945
2.858 | 2.5278 | 23.8875 | 8.1951 | 2.4648 | 29.9448
3.11 | 2.5296 | 23.8873 | 8.1876 | 2.5442 | 29.9447
3.361 | 2.5311 | 23.8873 | 8.1834 | 2.5985 | 29.9449
3.603 | 2.5326 | 23.8874 | 8.1797 | 2.6387 | 29.9452
3.829 | 2.5341 | 23.8877 | 8.1741 | 2.6793 | 29.9457
4.077 | 2.5357 | 23.888 | 8.1601 | 2.7038 | 29.9461
4.317 | 2.5374 | 23.8883 | 8.1433 | 2.7064 | 29.9467
4.557 | 2.5394 | 23.8889 | 8.1275 | 2.7136 | 29.9476
4.773 | 2.5419 | 23.8897 | 8.1107 | 2.7317 | 29.9488
4.998 | 2.545 | 23.8906 | 8.0935 | 2.7381 | 29.9502
5.22 | 2.5487 | 23.8917 | 8.0778 | 2.7284 | 29.952
5.448 | 2.553 | 23.8933 | 8.0657 | 2.718 | 29.9544
5.67 | 2.5583 | 23.8952 | 8.0527 | 2.7164 | 29.9573
5.881 | 2.5651 | 23.8979 | 8.0414 | 2.7241 | 29.9612
6.11 | 2.5741 | 23.9014 | 8.0294 | 2.7278 | 29.9664
6.324 | 2.5864 | 23.9067 | 8.0146 | 2.7162 | 29.9742
6.539 | 2.6045 | 23.9155 | 8.0043 | 2.6975 | 29.9869
6.762 | 2.6311 | 23.9286 | 7.994 | 2.6788 | 30.0057
6.996 | 2.6688 | 23.9465 | 7.9839 | 2.6657 | 30.0317
7.23 | 2.7201 | 23.9701 | 7.9748 | 2.6663 | 30.066
7.451 | 2.7855 | 23.9975 | 7.9663 | 2.6804 | 30.1066
7.673 | 2.863 | 24.0259 | 7.9603 | 2.7037 | 30.1496
7.877 | 2.9495 | 24.055 | 7.9547 | 2.7237 | 30.1945
8.092 | 3.0423 | 24.0853 | 7.948 | 2.7408 | 30.2417
8.291 | 3.1374 | 24.1144 | 7.9405 | 2.7522 | 30.2879
8.504 | 3.2276 | 24.1364 | 7.9366 | 2.7284 | 30.3247
8.724 | 3.3038 | 24.1457 | 7.9332 | 2.6789 | 30.3443
8.949 | 3.3609 | 24.1455 | 7.9283 | 2.6449 | 30.35
9.167 | 3.3998 | 24.143 | 7.9197 | 2.6201 | 30.351
9.384 | 3.4244 | 24.141 | 7.913 | 2.5758 | 30.3511
9.559 | 3.4389 | 24.14 | 7.9076 | 2.5203 | 30.3514
9.695 | 3.4468 | 24.1401 | 7.9003 | 2.4576 | 30.3524
9.844 | 3.4506 | 24.1411 | 7.8935 | 2.3741 | 30.3541
9.998 | 3.4517 | 24.1431 | 7.8869 | 2.2787 | 30.3566
10.162 | 3.4515 | 24.1463 | 7.8804 | 2.1848 | 30.3606
10.342 | 3.4506 | 24.1514 | 7.8752 | 2.1025 | 30.3669
10.507 | 3.4495 | 24.1581 | 7.8689 | 2.0366 | 30.3753
10.663 | 3.4489 | 24.1662 | 7.8632 | 1.9737 | 30.3854
10.844 | 3.4493 | 24.1764 | 7.8571 | 1.9081 | 30.3982
11.048 | 3.4514 | 24.1898 | 7.8514 | 1.8535 | 30.4152
11.24 | 3.4556 | 24.206 | 7.8475 | 1.8135 | 30.4361
11.439 | 3.4615 | 24.2227 | 7.8428 | 1.7854 | 30.4577
11.638 | 3.4687 | 24.2389 | 7.8366 | 1.7694 | 30.4789
11.813 | 3.4774 | 24.2552 | 7.8331 | 1.7534 | 30.5003
11.961 | 3.4881 | 24.2696 | 7.8291 | 1.7278 | 30.5195
12.105 | 3.5 | 24.2802 | 7.8258 | 1.6994 | 30.5341
12.262 | 3.5118 | 24.2865 | 7.8221 | 1.6554 | 30.5433
12.441 | 3.523 | 24.2915 | 7.8186 | 1.5815 | 30.5508
12.632 | 3.5339 | 24.2975 | 7.8153 | 1.4988 | 30.5595
12.812 | 3.544 | 24.3022 | 7.8121 | 1.4243 | 30.5665
12.998 | 3.5525 | 24.3044 | 7.8091 | 1.3613 | 30.5703
13.182 | 3.5589 | 24.3056 | 7.8068 | 1.307 | 30.5724
13.384 | 3.5635 | 24.3064 | 7.8029 | 1.2559 | 30.5739
13.59 | 3.5671 | 24.3075 | 7.8054 | 1.2097 | 30.5757
13.811 | 3.5701 | 24.309 | 7.8023 | 1.1677 | 30.5779
14.019 | 3.5727 | 24.3103 | 7.7944 | 1.1277 | 30.5798
14.234 | 3.5749 | 24.3111 | 7.7918 | 1.0877 | 30.5811
14.436 | 3.5766 | 24.312 | 7.7896 | 1.0479 | 30.5824
14.642 | 3.5779 | 24.3133 | 7.7865 | 1.0141 | 30.5841
14.839 | 3.5791 | 24.3152 | 7.7834 | 0.9887 | 30.5866
15.042 | 3.5805 | 24.3177 | 7.7828 | 0.9705 | 30.59
15.233 | 3.5825 | 24.321 | 7.7842 | 0.9544 | 30.5943
15.417 | 3.5851 | 24.3248 | 7.7834 | 0.9344 | 30.5993
15.583 | 3.5885 | 24.3283 | 7.7805 | 0.9143 | 30.6041
15.701 | 3.5922 | 24.3319 | 7.7773 | 0.8949 | 30.6091
15.784 | 3.5962 | 24.3357 | 7.7754 | 0.8728 | 30.6144
15.86 | 3.6002 | 24.34 | 7.7725 | 0.8542 | 30.6201
15.977 | 3.6044 | 24.3451 | 7.7672 | 0.8449 | 30.6271
16.131 | 3.6085 | 24.3511 | 7.7601 | 0.8392 | 30.6351
16.312 | 3.6124 | 24.3574 | 7.754 | 0.8306 | 30.6433
16.514 | 3.616 | 24.3638 | 7.7469 | 0.8195 | 30.6518
16.702 | 3.6192 | 24.3695 | 7.7434 | 0.81 | 30.6593
16.882 | 3.6217 | 24.3742 | 7.7395 | 0.8068 | 30.6655
17.053 | 3.6236 | 24.378 | 7.7352 | 0.8116 | 30.6706
17.202 | 3.6249 | 24.3813 | 7.7337 | 0.8156 | 30.6749
17.342 | 3.6258 | 24.3846 | 7.7308 | 0.8113 | 30.679
17.481 | 3.6266 | 24.3883 | 7.7262 | 0.8052 | 30.6838
17.618 | 3.6274 | 24.3929 | 7.7191 | 0.7979 | 30.6897
17.763 | 3.6285 | 24.3976 | 7.7113 | 0.7827 | 30.6957
17.925 | 3.6301 | 24.402 | 7.7047 | 0.7627 | 30.7014
18.109 | 3.6328 | 24.4064 | 7.6998 | 0.7437 | 30.7072
18.315 | 3.6371 | 24.4109 | 7.6969 | 0.726 | 30.7133
18.516 | 3.6432 | 24.4155 | 7.692 | 0.7108 | 30.7198
18.699 | 3.6516 | 24.4196 | 7.6822 | 0.7004 | 30.7259
18.873 | 3.6616 | 24.4229 | 7.6692 | 0.6972 | 30.7312
19.075 | 3.6724 | 24.425 | 7.66 | 0.6958 | 30.7351
19.265 | 3.6824 | 24.4259 | 7.6552 | 0.6885 | 30.7373
19.454 | 3.6908 | 24.4257 | 7.6473 | 0.6783 | 30.738
19.652 | 3.6973 | 24.4251 | 7.6299 | 0.6697 | 30.7379
19.853 | 3.7019 | 24.4248 | 7.6085 | 0.6642 | 30.7381
20.06 | 3.7054 | 24.425 | 7.5904 | 0.6618 | 30.7387
20.254 | 3.7081 | 24.4261 | 7.5724 | 0.663 | 30.7405
20.445 | 3.7111 | 24.4282 | 7.5511 | 0.667 | 30.7433
20.609 | 3.7148 | 24.4311 | 7.5281 | 0.668 | 30.7474
20.793 | 3.7195 | 24.4341 | 7.5017 | 0.6654 | 30.7517
20.971 | 3.7244 | 24.4365 | 7.4772 | 0.661 | 30.7553
21.154 | 3.7285 | 24.4382 | 7.454 | 0.6512 | 30.7579
21.325 | 3.7308 | 24.4392 | 7.4324 | 0.6388 | 30.7595
21.507 | 3.7308 | 24.4404 | 7.4094 | 0.6299 | 30.761
21.68 | 3.7293 | 24.4431 | 7.3884 | 0.6231 | 30.7641
21.867 | 3.7284 | 24.4483 | 7.3652 | 0.6167 | 30.7706
22.056 | 3.7304 | 24.4557 | 7.3408 | 0.6104 | 30.7801
22.223 | 3.7365 | 24.4639 | 7.3171 | 0.6014 | 30.7912
22.409 | 3.7469 | 24.473 | 7.2948 | 0.5897 | 30.8037
22.604 | 3.7617 | 24.4824 | 7.2737 | 0.5816 | 30.8173
22.792 | 3.7805 | 24.4915 | 7.2548 | 0.5807 | 30.8308
22.982 | 3.8026 | 24.5004 | 7.2399 | 0.5881 | 30.8445
23.197 | 3.8291 | 24.511 | 7.226 | 0.598 | 30.861
23.401 | 3.8619 | 24.5258 | 7.2141 | 0.5988 | 30.8834
23.574 | 3.9004 | 24.5418 | 7.2023 | 0.594 | 30.9079
23.716 | 3.9398 | 24.5534 | 7.1914 | 0.5903 | 30.927
23.867 | 3.9762 | 24.5615 | 7.182 | 0.5834 | 30.9415
24.058 | 4.0107 | 24.5721 | 7.1737 | 0.5723 | 30.959
24.287 | 4.0458 | 24.5872 | 7.1659 | 0.5627 | 30.9822
24.506 | 4.0811 | 24.6014 | 7.1558 | 0.5604 | 31.0042
24.722 | 4.113 | 24.6095 | 7.1453 | 0.5579 | 31.0182
24.919 | 4.1397 | 24.6149 | 7.1315 | 0.5432 | 31.0282
25.121 | 4.1625 | 24.6223 | 7.1167 | 0.5186 | 31.0403
25.337 | 4.1824 | 24.6307 | 7.1021 | 0.4895 | 31.0532
25.543 | 4.1995 | 24.6378 | 7.0854 | 0.4608 | 31.0643
25.734 | 4.2136 | 24.644 | 7.0681 | 0.4353 | 31.0738
25.938 | 4.2249 | 24.6489 | 7.0512 | 0.4118 | 31.0814
26.146 | 4.2335 | 24.653 | 7.0354 | 0.3906 | 31.0876
26.361 | 4.2398 | 24.6566 | 7.0221 | 0.3722 | 31.0928
26.593 | 4.244 | 24.6597 | 7.0086 | 0.3565 | 31.0973
26.799 | 4.2468 | 24.6625 | 6.9971 | 0.3433 | 31.1011
27.005 | 4.2486 | 24.6654 | 6.9853 | 0.333 | 31.105
27.204 | 4.2499 | 24.6683 | 6.9727 | 0.3238 | 31.1088
27.414 | 4.2512 | 24.671 | 6.9558 | 0.3138 | 31.1124
27.611 | 4.2527 | 24.674 | 6.9374 | 0.3041 | 31.1163
27.783 | 4.2545 | 24.6767 | 6.9222 | 0.2963 | 31.1199
27.913 | 4.2567 | 24.6787 | 6.907 | 0.2913 | 31.1228
28.027 | 4.2593 | 24.6809 | 6.8917 | 0.2885 | 31.1259
28.195 | 4.263 | 24.6837 | 6.8783 | 0.2872 | 31.1298
28.389 | 4.2684 | 24.6875 | 6.8647 | 0.2865 | 31.1353
28.61 | 4.2757 | 24.6916 | 6.8524 | 0.2855 | 31.1414
28.835 | 4.284 | 24.6947 | 6.8408 | 0.2839 | 31.1463
29.064 | 4.292 | 24.6971 | 6.8293 | 0.2822 | 31.1503
29.294 | 4.2993 | 24.6992 | 6.816 | 0.282 | 31.1539
29.495 | 4.3054 | 24.7011 | 6.803 | 0.2849 | 31.157
29.731 | 4.31 | 24.7023 | 6.7901 | 0.288 | 31.159
29.958 | 4.3131 | 24.7031 | 6.775 | 0.2884 | 31.1604
30.185 | 4.3151 | 24.7042 | 6.7576 | 0.2873 | 31.1621
30.435 | 4.317 | 24.7064 | 6.7448 | 0.2864 | 31.1651
30.656 | 4.3201 | 24.7098 | 6.732 | 0.2868 | 31.1697
30.869 | 4.3249 | 24.7132 | 6.7126 | 0.2893 | 31.1746
31.07 | 4.3311 | 24.7163 | 6.6921 | 0.2918 | 31.1793
31.281 | 4.338 | 24.719 | 6.6714 | 0.2895 | 31.1836
31.473 | 4.3448 | 24.7209 | 6.6453 | 0.2835 | 31.1868
31.664 | 4.3509 | 24.7219 | 6.6162 | 0.2784 | 31.1889
31.858 | 4.3556 | 24.7223 | 6.588 | 0.2752 | 31.1899
32.037 | 4.359 | 24.7224 | 6.5565 | 0.2746 | 31.1905
32.199 | 4.3616 | 24.7236 | 6.5242 | 0.2746 | 31.1923
32.398 | 4.364 | 24.7261 | 6.4932 | 0.2721 | 31.1958
32.622 | 4.3667 | 24.7293 | 6.4608 | 0.2699 | 31.2001
32.841 | 4.3699 | 24.7336 | 6.4292 | 0.2701 | 31.2059
33.071 | 4.3739 | 24.7389 | 6.3964 | 0.2707 | 31.2131
33.307 | 4.3784 | 24.7446 | 6.3602 | 0.2702 | 31.2208
33.527 | 4.3833 | 24.7505 | 6.3238 | 0.2675 | 31.2288
33.767 | 4.3885 | 24.7567 | 6.2839 | 0.2622 | 31.2374
34.007 | 4.3937 | 24.7626 | 6.2399 | 0.257 | 31.2454
34.247 | 4.399 | 24.768 | 6.1968 | 0.2541 | 31.2529
34.491 | 4.4051 | 24.7737 | 6.1514 | 0.2527 | 31.2608
34.71 | 4.4127 | 24.7799 | 6.1045 | 0.2509 | 31.2696
34.914 | 4.422 | 24.7864 | 6.0583 | 0.2503 | 31.2789
35.083 | 4.4333 | 24.7937 | 6.0139 | 0.2513 | 31.2895
35.21 | 4.4465 | 24.802 | 5.9729 | 0.2513 | 31.3017
35.377 | 4.4607 | 24.8099 | 5.9327 | 0.2495 | 31.3135
35.591 | 4.4746 | 24.8162 | 5.8955 | 0.2475 | 31.3231
35.805 | 4.4872 | 24.8214 | 5.8619 | 0.2465 | 31.3313
36.004 | 4.4983 | 24.8263 | 5.8301 | 0.2451 | 31.3389
36.218 | 4.5081 | 24.8305 | 5.8022 | 0.2417 | 31.3455
36.446 | 4.5167 | 24.8347 | 5.7719 | 0.2375 | 31.3518
36.668 | 4.525 | 24.8396 | 5.7408 | 0.2348 | 31.3591
36.862 | 4.5339 | 24.8462 | 5.7129 | 0.2336 | 31.3685
37.031 | 4.5442 | 24.8542 | 5.6845 | 0.2336 | 31.3799
37.202 | 4.5565 | 24.8635 | 5.6556 | 0.2344 | 31.3932
37.401 | 4.5707 | 24.8734 | 5.6259 | 0.2345 | 31.4075
37.58 | 4.5862 | 24.8833 | 5.5958 | 0.2333 | 31.422
37.799 | 4.6019 | 24.8926 | 5.563 | 0.231 | 31.4358
38.003 | 4.6169 | 24.9003 | 5.5304 | 0.2291 | 31.4474
38.192 | 4.6301 | 24.9061 | 5.4995 | 0.2287 | 31.4564
38.361 | 4.6413 | 24.9099 | 5.4708 | 0.2287 | 31.4626
38.537 | 4.6503 | 24.9123 | 5.44 | 0.2272 | 31.4668
38.694 | 4.6574 | 24.9137 | 5.4036 | 0.2258 | 31.4695
38.854 | 4.663 | 24.9148 | 5.3768 | 0.2262 | 31.4716
38.987 | 4.6676 | 24.916 | 5.3538 | 0.227 | 31.4738
39.139 | 4.6718 | 24.9175 | 5.3274 | 0.2266 | 31.4762
39.314 | 4.676 | 24.9195 | 5.3029 | 0.2247 | 31.4792
39.51 | 4.6806 | 24.9222 | 5.2806 | 0.221 | 31.4833
39.718 | 4.6858 | 24.9258 | 5.2587 | 0.2172 | 31.4885
39.899 | 4.6914 | 24.9298 | 5.2374 | 0.2145 | 31.4943
40.076 | 4.6969 | 24.9337 | 5.2173 | 0.2117 | 31.5
40.217 | 4.702 | 24.9374 | 5.1977 | 0.209 | 31.5053
40.365 | 4.7068 | 24.9408 | 5.1784 | 0.2071 | 31.5102
40.541 | 4.7116 | 24.9445 | 5.1591 | 0.2055 | 31.5155
40.708 | 4.7166 | 24.9494 | 5.1374 | 0.2041 | 31.5223
40.885 | 4.7218 | 24.9549 | 5.1169 | 0.2033 | 31.5299
41.08 | 4.7269 | 24.9593 | 5.0966 | 0.203 | 31.5362
41.235 | 4.7313 | 24.9625 | 5.0751 | 0.2019 | 31.5408
41.411 | 4.7348 | 24.9649 | 5.0494 | 0.199 | 31.5442
41.622 | 4.7377 | 24.9667 | 5.0305 | 0.1968 | 31.5469
41.835 | 4.74 | 24.9685 | 5.0126 | 0.1969 | 31.5494
42.053 | 4.742 | 24.9701 | 4.9928 | 0.1988 | 31.5517
42.254 | 4.7436 | 24.9715 | 4.9746 | 0.2013 | 31.5537
42.44 | 4.745 | 24.9725 | 4.9575 | 0.2019 | 31.5552
42.632 | 4.7462 | 24.9733 | 4.9412 | 0.2007 | 31.5563
42.813 | 4.7471 | 24.974 | 4.9229 | 0.2008 | 31.5573
42.971 | 4.748 | 24.9748 | 4.9084 | 0.202 | 31.5584
43.146 | 4.7488 | 24.9758 | 4.8943 | 0.2033 | 31.5598
43.367 | 4.7496 | 24.9771 | 4.8799 | 0.2043 | 31.5616
43.576 | 4.7505 | 24.9788 | 4.8662 | 0.2034 | 31.5638
43.781 | 4.7516 | 24.9811 | 4.8522 | 0.2009 | 31.5668
43.972 | 4.7529 | 24.9838 | 4.8382 | 0.1985 | 31.5704
44.156 | 4.7543 | 24.9867 | 4.8263 | 0.1969 | 31.5742
44.39 | 4.7557 | 24.9896 | 4.8164 | 0.1963 | 31.5781
44.616 | 4.7573 | 24.9926 | 4.8053 | 0.1963 | 31.5821
44.861 | 4.7589 | 24.9957 | 4.7943 | 0.1956 | 31.5863
45.101 | 4.7604 | 24.9983 | 4.7838 | 0.1942 | 31.5897
45.352 | 4.7617 | 25.0001 | 4.7732 | 0.1939 | 31.5922
45.593 | 4.7627 | 25.0014 | 4.7646 | 0.1961 | 31.5939
45.836 | 4.7635 | 25.0022 | 4.7575 | 0.1995 | 31.595
46.081 | 4.7641 | 25.0029 | 4.7506 | 0.2022 | 31.5959
46.335 | 4.7647 | 25.0034 | 4.7394 | 0.2027 | 31.5966
46.587 | 4.7652 | 25.0039 | 4.7333 | 0.2012 | 31.5974
46.84 | 4.7657 | 25.0044 | 4.7259 | 0.1995 | 31.598
47.075 | 4.7661 | 25.0043 | 4.7203 | 0.1995 | 31.598
47.268 | 4.7615 | 24.9932 | 4.6521 | 6.6559 | 31.5833

## H3
DEPTH | TEMP | DENSITY | OXY | FLUORESCENCE | SALINITY
0.363 | 2.5535 | 23.8675 | 8.3433 | 2.421 | 29.9222
0.449 | 2.5539 | 23.8675 | 8.343 | 2.4189 | 29.9222
0.595 | 2.5543 | 23.8677 | 8.3422 | 2.4249 | 29.9224
0.754 | 2.555 | 23.8678 | 8.3424 | 2.4302 | 29.9226
0.943 | 2.5557 | 23.8678 | 8.3414 | 2.4439 | 29.9226
1.155 | 2.5563 | 23.8676 | 8.3407 | 2.4678 | 29.9225
1.331 | 2.5568 | 23.8674 | 8.3381 | 2.4917 | 29.9223
1.47 | 2.5571 | 23.8673 | 8.3321 | 2.5155 | 29.9221
1.586 | 2.5573 | 23.8673 | 8.307 | 2.5249 | 29.9222
1.696 | 2.5576 | 23.8673 | 8.2642 | 2.5099 | 29.9223
1.837 | 2.5579 | 23.8674 | 8.2309 | 2.497 | 29.9224
2.005 | 2.5582 | 23.8674 | 8.2263 | 2.4957 | 29.9225
2.159 | 2.5584 | 23.8675 | 8.2269 | 2.4953 | 29.9226
2.302 | 2.5586 | 23.8676 | 8.2284 | 2.4954 | 29.9227
2.448 | 2.5587 | 23.8678 | 8.228 | 2.4962 | 29.9229
2.602 | 2.5588 | 23.868 | 8.217 | 2.4992 | 29.9232
2.757 | 2.5588 | 23.8684 | 8.2061 | 2.5126 | 29.9237
2.906 | 2.5588 | 23.8689 | 8.1891 | 2.5345 | 29.9243
3.072 | 2.5589 | 23.8696 | 8.1631 | 2.5552 | 29.9252
3.255 | 2.5591 | 23.8704 | 8.1418 | 2.5783 | 29.9262
3.461 | 2.5594 | 23.8713 | 8.124 | 2.6027 | 29.9273
3.67 | 2.5598 | 23.8722 | 8.107 | 2.6236 | 29.9286
3.875 | 2.5603 | 23.8733 | 8.0919 | 2.6474 | 29.93
4.093 | 2.561 | 23.8742 | 8.0783 | 2.6788 | 29.9312
4.311 | 2.5621 | 23.8751 | 8.061 | 2.7067 | 29.9324
4.482 | 2.5638 | 23.8763 | 8.0447 | 2.7276 | 29.9341
4.661 | 2.5665 | 23.8783 | 8.0315 | 2.748 | 29.9368
4.852 | 2.571 | 23.8811 | 8.0172 | 2.765 | 29.9408
5.051 | 2.5784 | 23.8856 | 8.003 | 2.7778 | 29.947
5.269 | 2.5906 | 23.8932 | 7.9918 | 2.7873 | 29.9577
5.489 | 2.611 | 23.9058 | 7.9801 | 2.7945 | 29.9753
5.705 | 2.6447 | 23.926 | 7.9681 | 2.7977 | 30.0037
5.926 | 2.6993 | 23.958 | 7.9593 | 2.7946 | 30.0489
6.143 | 2.7836 | 24.0053 | 7.9496 | 2.7936 | 30.1161
6.367 | 2.8975 | 24.0568 | 7.938 | 2.8035 | 30.1917
6.591 | 3.023 | 24.0881 | 7.9284 | 2.8123 | 30.2432
6.802 | 3.1366 | 24.0915 | 7.9211 | 2.8059 | 30.259
6.944 | 3.2258 | 24.0811 | 7.9146 | 2.7927 | 30.2551
7.057 | 3.2908 | 24.07 | 7.9075 | 2.7805 | 30.2478
7.212 | 3.3388 | 24.0653 | 7.9001 | 2.7652 | 30.2469
7.403 | 3.3785 | 24.069 | 7.8931 | 2.7371 | 30.2557
7.611 | 3.4144 | 24.0764 | 7.8868 | 2.6969 | 30.2689
7.828 | 3.4466 | 24.0831 | 7.8793 | 2.6632 | 30.2808
8.043 | 3.4738 | 24.0891 | 7.8699 | 2.6317 | 30.2912
8.284 | 3.496 | 24.0955 | 7.8623 | 2.5831 | 30.3017
8.5 | 3.5136 | 24.1025 | 7.8564 | 2.5198 | 30.3123
8.712 | 3.5274 | 24.1087 | 7.8504 | 2.4558 | 30.3215
8.944 | 3.538 | 24.1137 | 7.84 | 2.4029 | 30.329
9.158 | 3.546 | 24.1183 | 7.8289 | 2.3583 | 30.3356
9.356 | 3.5523 | 24.1232 | 7.8235 | 2.3006 | 30.3425
9.576 | 3.5574 | 24.1292 | 7.8196 | 2.2147 | 30.3505
9.762 | 3.562 | 24.1359 | 7.8151 | 2.1171 | 30.3595
9.91 | 3.5661 | 24.1426 | 7.8098 | 2.0377 | 30.3684
10.081 | 3.57 | 24.1487 | 7.802 | 1.9849 | 30.3764
10.267 | 3.5736 | 24.1543 | 7.7928 | 1.943 | 30.3838
10.485 | 3.5772 | 24.1596 | 7.7865 | 1.9002 | 30.391
10.675 | 3.5809 | 24.1652 | 7.7805 | 1.8448 | 30.3984
10.829 | 3.585 | 24.1715 | 7.7715 | 1.7747 | 30.4068
10.999 | 3.5898 | 24.1794 | 7.7629 | 1.7114 | 30.4172
11.196 | 3.5953 | 24.1883 | 7.7546 | 1.6589 | 30.429
11.395 | 3.6012 | 24.1959 | 7.7471 | 1.6132 | 30.4393
11.573 | 3.6067 | 24.2018 | 7.7415 | 1.578 | 30.4472
11.712 | 3.6117 | 24.2067 | 7.7366 | 1.5361 | 30.454
11.849 | 3.6162 | 24.2114 | 7.732 | 1.4717 | 30.4603
12.028 | 3.6202 | 24.216 | 7.7269 | 1.3997 | 30.4665
12.222 | 3.6239 | 24.2213 | 7.7219 | 1.3408 | 30.4736
12.425 | 3.6278 | 24.2281 | 7.7161 | 1.2969 | 30.4826
12.641 | 3.6322 | 24.2373 | 7.7116 | 1.2597 | 30.4947
12.857 | 3.6373 | 24.248 | 7.7074 | 1.2284 | 30.5086
13.069 | 3.6428 | 24.2578 | 7.705 | 1.2111 | 30.5216
13.287 | 3.6486 | 24.267 | 7.7025 | 1.1965 | 30.5338
13.499 | 3.6554 | 24.278 | 7.7012 | 1.1626 | 30.5483
13.719 | 3.6641 | 24.2916 | 7.6986 | 1.1212 | 30.5665
13.916 | 3.6741 | 24.3048 | 7.6986 | 1.095 | 30.5841
14.09 | 3.6833 | 24.3135 | 7.6994 | 1.0718 | 30.5961
14.232 | 3.69 | 24.3183 | 7.7002 | 1.033 | 30.6029
14.407 | 3.6942 | 24.3219 | 7.7027 | 0.9921 | 30.6078
14.607 | 3.6971 | 24.3259 | 7.7036 | 0.9585 | 30.6133
14.807 | 3.6998 | 24.3309 | 7.7024 | 0.9244 | 30.6198
14.98 | 3.7025 | 24.336 | 7.6975 | 0.8878 | 30.6265
15.18 | 3.7048 | 24.3408 | 7.6915 | 0.8505 | 30.6329
15.388 | 3.7068 | 24.3467 | 7.6877 | 0.8171 | 30.6405
15.594 | 3.7097 | 24.3549 | 7.685 | 0.7898 | 30.6512
15.802 | 3.714 | 24.3638 | 7.679 | 0.7677 | 30.6628
15.994 | 3.7188 | 24.3707 | 7.6725 | 0.7521 | 30.672
16.18 | 3.7226 | 24.3756 | 7.6663 | 0.7407 | 30.6785
16.334 | 3.7244 | 24.3789 | 7.6594 | 0.7288 | 30.683
16.524 | 3.7234 | 24.3812 | 7.652 | 0.7167 | 30.6857
16.722 | 3.7195 | 24.3835 | 7.644 | 0.7053 | 30.6882
16.936 | 3.7135 | 24.3865 | 7.6361 | 0.6946 | 30.6912
17.145 | 3.7064 | 24.3902 | 7.6294 | 0.6862 | 30.6951
17.334 | 3.6997 | 24.394 | 7.6195 | 0.6813 | 30.6992
17.476 | 3.6943 | 24.3979 | 7.61 | 0.6748 | 30.7034
17.618 | 3.6905 | 24.4017 | 7.6021 | 0.6629 | 30.7078
17.778 | 3.6884 | 24.4058 | 7.5966 | 0.6512 | 30.7127
17.957 | 3.6883 | 24.4108 | 7.5902 | 0.6428 | 30.7189
18.158 | 3.6909 | 24.4168 | 7.5828 | 0.6349 | 30.7268
18.354 | 3.6964 | 24.4229 | 7.5774 | 0.6274 | 30.7351
18.562 | 3.7043 | 24.4284 | 7.5718 | 0.6239 | 30.7429
18.747 | 3.7135 | 24.4326 | 7.5669 | 0.6264 | 30.7492
18.909 | 3.7226 | 24.4348 | 7.5592 | 0.631 | 30.753
19.097 | 3.7309 | 24.4364 | 7.551 | 0.6311 | 30.756
19.266 | 3.7394 | 24.4398 | 7.5443 | 0.6257 | 30.7612
19.438 | 3.7494 | 24.4455 | 7.5355 | 0.6173 | 30.7695
19.626 | 3.7614 | 24.453 | 7.5244 | 0.6093 | 30.7803
19.822 | 3.7754 | 24.4609 | 7.5168 | 0.6029 | 30.7917
20.04 | 3.7899 | 24.4669 | 7.5091 | 0.5964 | 30.801
20.262 | 3.8037 | 24.4706 | 7.5005 | 0.5929 | 30.8072
20.459 | 3.816 | 24.4736 | 7.4931 | 0.593 | 30.8124
20.652 | 3.8271 | 24.4768 | 7.4895 | 0.5941 | 30.8177
20.864 | 3.837 | 24.4797 | 7.4863 | 0.5941 | 30.8225
20.997 | 3.848 | 24.4503 | 7.4776 | 0.5334 | 30.7868

## BYC
DEPTH | TEMP | DENSITY | OXY | FLUORESCENCE | SALINITY
0.356 | 2.9915 | 23.2834 | 7.8538 | 2.9894 | 29.2308
0.499 | 2.9936 | 23.2917 | 7.8421 | 2.948 | 29.2414
0.693 | 3.0013 | 23.3493 | 7.8331 | 2.915 | 29.3143
0.903 | 3.0165 | 23.4506 | 7.8255 | 2.8973 | 29.4429
1.098 | 3.043 | 23.5697 | 7.8158 | 2.8898 | 29.595
1.304 | 3.0859 | 23.6855 | 7.8062 | 2.8655 | 29.7444
1.524 | 3.1442 | 23.7819 | 7.7904 | 2.8141 | 29.8712
1.762 | 3.2084 | 23.8482 | 7.7687 | 2.7596 | 29.961
2.027 | 3.2686 | 23.8889 | 7.7526 | 2.7193 | 30.0183
2.293 | 3.3216 | 23.9173 | 7.7412 | 2.7018 | 30.0593
2.567 | 3.3689 | 23.9408 | 7.7312 | 2.714 | 30.0938
2.829 | 3.4116 | 23.9586 | 7.7168 | 2.7519 | 30.1206
3.096 | 3.4494 | 23.9706 | 7.6964 | 2.8059 | 30.1397
3.356 | 3.4826 | 23.9788 | 7.6707 | 2.8764 | 30.1536
3.619 | 3.5114 | 23.9845 | 7.6472 | 2.9772 | 30.1638
3.882 | 3.5361 | 23.9884 | 7.6245 | 3.1104 | 30.1714
4.123 | 3.5569 | 23.9906 | 7.5987 | 3.2729 | 30.1765
4.384 | 3.5736 | 23.9914 | 7.5683 | 3.4725 | 30.1792
4.617 | 3.5867 | 23.9916 | 7.5365 | 3.6946 | 30.1808
4.858 | 3.5972 | 23.9925 | 7.5046 | 3.8854 | 30.1831
5.104 | 3.6066 | 23.9946 | 7.474 | 3.9825 | 30.1868
5.357 | 3.6158 | 23.9983 | 7.4422 | 3.9562 | 30.1924
5.6 | 3.6257 | 24.0039 | 7.4135 | 3.8229 | 30.2006
5.846 | 3.637 | 24.0126 | 7.3864 | 3.6165 | 30.2127
6.111 | 3.6504 | 24.0256 | 7.3614 | 3.3791 | 30.2306
6.372 | 3.6658 | 24.0423 | 7.3388 | 3.1479 | 30.2533
6.637 | 3.6814 | 24.0583 | 7.3179 | 2.9399 | 30.2751
6.903 | 3.6955 | 24.0706 | 7.2979 | 2.7667 | 30.2921
7.156 | 3.7083 | 24.0806 | 7.275 | 2.6145 | 30.3061
7.401 | 3.7218 | 24.0907 | 7.2515 | 2.4649 | 30.3204
7.657 | 3.7386 | 24.1026 | 7.229 | 2.3213 | 30.3372
7.902 | 3.7613 | 24.1181 | 7.208 | 2.1731 | 30.3592
8.155 | 3.7906 | 24.1363 | 7.19 | 2.0121 | 30.3853
8.419 | 3.823 | 24.1528 | 7.1758 | 1.8524 | 30.4097
8.682 | 3.8538 | 24.166 | 7.1619 | 1.7025 | 30.4299
8.931 | 3.8811 | 24.1787 | 7.1499 | 1.5571 | 30.449
9.189 | 3.9065 | 24.1934 | 7.1395 | 1.4173 | 30.4704
9.443 | 3.9316 | 24.2085 | 7.1291 | 1.2974 | 30.4923
9.712 | 3.9554 | 24.2212 | 7.1247 | 1.2061 | 30.511
9.983 | 3.9753 | 24.2313 | 7.1196 | 1.1358 | 30.5261
10.253 | 3.9902 | 24.241 | 7.1111 | 1.0739 | 30.54
10.517 | 4.0012 | 24.253 | 7.104 | 1.0181 | 30.5563
10.782 | 4.0101 | 24.268 | 7.0997 | 0.9751 | 30.5763
11.03 | 4.0178 | 24.2842 | 7.0943 | 0.9462 | 30.5975
11.286 | 4.0247 | 24.2991 | 7.0888 | 0.9219 | 30.6171
11.538 | 4.0314 | 24.3117 | 7.0839 | 0.8994 | 30.6337
11.797 | 4.0382 | 24.3212 | 7.0798 | 0.8812 | 30.6465
12.014 | 4.0448 | 24.3275 | 7.0747 | 0.8565 | 30.6552
12.141 | 4.0409 | 24.3173 | 7.0438 | 0.6328 | 30.642

## DYC
DEPTH | TEMP | DENSITY | OXY | FLUORESCENCE | SALINITY
0.351 | 3.2027 | 24.0701 | 7.9561 | 2.213 | 30.2389
0.511 | 3.2021 | 24.0701 | 7.9562 | 2.2054 | 30.2388
0.697 | 3.2016 | 24.0702 | 7.9563 | 2.1959 | 30.2389
0.877 | 3.2013 | 24.0702 | 7.9601 | 2.1908 | 30.2389
1.069 | 3.201 | 24.0702 | 7.96 | 2.198 | 30.2388
1.259 | 3.2009 | 24.07 | 7.957 | 2.2062 | 30.2387
1.456 | 3.2007 | 24.07 | 7.9569 | 2.205 | 30.2386
1.655 | 3.2006 | 24.0701 | 7.9577 | 2.2095 | 30.2387
1.867 | 3.2008 | 24.0703 | 7.9561 | 2.2271 | 30.239
2.091 | 3.2012 | 24.0708 | 7.9536 | 2.2533 | 30.2396
2.314 | 3.2021 | 24.0713 | 7.95 | 2.2826 | 30.2404
2.535 | 3.2034 | 24.0722 | 7.9476 | 2.3112 | 30.2416
2.759 | 3.2053 | 24.0732 | 7.945 | 2.3329 | 30.243
2.983 | 3.2075 | 24.074 | 7.9443 | 2.343 | 30.2443
3.189 | 3.2096 | 24.0743 | 7.9451 | 2.3572 | 30.2449
3.377 | 3.2112 | 24.0742 | 7.9432 | 2.3792 | 30.2449
3.533 | 3.2123 | 24.0739 | 7.9412 | 2.4047 | 30.2447
3.647 | 3.2131 | 24.0737 | 7.9427 | 2.4191 | 30.2445
3.717 | 3.2137 | 24.0737 | 7.9443 | 2.4012 | 30.2446
3.795 | 3.2145 | 24.0738 | 7.9417 | 2.3335 | 30.2447
3.847 | 3.2149 | 24.0739 | 7.9394 | 2.3231 | 30.2449
3.956 | 3.216 | 24.0747 | 7.9282 | 2.393 | 30.246
4.023 | 3.217 | 24.0754 | 7.9239 | 2.4468 | 30.247
4.171 | 3.2184 | 24.0762 | 7.9178 | 2.4798 | 30.2482
4.346 | 3.2201 | 24.077 | 7.914 | 2.4719 | 30.2493
4.518 | 3.2219 | 24.0779 | 7.9115 | 2.4514 | 30.2506
4.709 | 3.224 | 24.079 | 7.9068 | 2.4407 | 30.2522
4.908 | 3.2266 | 24.0806 | 7.9026 | 2.4303 | 30.2545
5.105 | 3.23 | 24.0833 | 7.9003 | 2.4246 | 30.2583
5.323 | 3.2346 | 24.0874 | 7.895 | 2.4344 | 30.2639
5.546 | 3.2411 | 24.0926 | 7.8862 | 2.4554 | 30.271
5.791 | 3.2499 | 24.0989 | 7.8761 | 2.4769 | 30.2799
6.011 | 3.2614 | 24.1067 | 7.866 | 2.4966 | 30.2908
6.19 | 3.276 | 24.1153 | 7.8557 | 2.5138 | 30.3032
6.371 | 3.2934 | 24.1243 | 7.8499 | 2.5249 | 30.3163
6.549 | 3.3124 | 24.1327 | 7.8486 | 2.5282 | 30.3289
6.736 | 3.3311 | 24.1393 | 7.842 | 2.5307 | 30.3391
6.959 | 3.3486 | 24.1443 | 7.8303 | 2.5459 | 30.3472
7.195 | 3.3643 | 24.1484 | 7.8193 | 2.581 | 30.354
7.431 | 3.3778 | 24.1508 | 7.8073 | 2.6326 | 30.3584
7.683 | 3.3889 | 24.1518 | 7.7938 | 2.6906 | 30.3609
7.941 | 3.398 | 24.1528 | 7.7783 | 2.7521 | 30.3631
8.196 | 3.4058 | 24.1543 | 7.7631 | 2.8259 | 30.3658
8.458 | 3.4132 | 24.1562 | 7.7489 | 2.9017 | 30.369
8.738 | 3.4209 | 24.159 | 7.7371 | 2.9511 | 30.3733
9.004 | 3.4299 | 24.1629 | 7.7257 | 2.9582 | 30.3792
9.276 | 3.4405 | 24.1674 | 7.7174 | 2.9263 | 30.386
9.542 | 3.4521 | 24.171 | 7.7082 | 2.8769 | 30.3917
9.81 | 3.4638 | 24.1739 | 7.701 | 2.831 | 30.3967
10.087 | 3.4754 | 24.177 | 7.6962 | 2.7649 | 30.4018
10.33 | 3.4865 | 24.1794 | 7.6919 | 2.6487 | 30.406
10.571 | 3.4965 | 24.1809 | 7.6869 | 2.5138 | 30.409
10.801 | 3.5056 | 24.1825 | 7.6833 | 2.3948 | 30.412
11.054 | 3.5148 | 24.1851 | 7.6799 | 2.2878 | 30.4162
11.316 | 3.5253 | 24.1897 | 7.6776 | 2.1819 | 30.4231
11.585 | 3.5385 | 24.1969 | 7.6756 | 2.076 | 30.4336
11.821 | 3.5549 | 24.2047 | 7.6735 | 1.9719 | 30.4451
12.066 | 3.5728 | 24.2093 | 7.672 | 1.8631 | 30.4529
12.32 | 3.5898 | 24.2077 | 7.6727 | 1.7579 | 30.4528
12.529 | 3.6035 | 24.1987 | 7.6732 | 1.6825 | 30.443
12.645 | 3.6093 | 24.1817 | 7.679 | 8.3738 | 30.4222

## BRB
DEPTH | TEMP | DENSITY | OXY | FLUORESCENCE | SALINITY
0.459 | 2.8942 | 24.3084 | 8.276 | 1.4301 | 30.5068
0.663 | 2.8942 | 24.3085 | 8.2777 | 1.4435 | 30.5069
0.889 | 2.8942 | 24.3086 | 8.2789 | 1.4703 | 30.5071
1.109 | 2.8943 | 24.3087 | 8.2801 | 1.5055 | 30.5072
1.341 | 2.8945 | 24.3087 | 8.2811 | 1.5506 | 30.5073
1.603 | 2.8948 | 24.3088 | 8.2822 | 1.6136 | 30.5074
1.862 | 2.8953 | 24.309 | 8.2841 | 1.666 | 30.5077
2.125 | 2.8962 | 24.3093 | 8.2845 | 1.6702 | 30.5081
2.382 | 2.8977 | 24.3096 | 8.2878 | 1.6496 | 30.5086
2.649 | 2.8998 | 24.3102 | 8.2883 | 1.6369 | 30.5096
2.904 | 2.903 | 24.3109 | 8.2887 | 1.6439 | 30.5108
3.163 | 2.9074 | 24.3121 | 8.2897 | 1.6574 | 30.5128
3.434 | 2.913 | 24.3132 | 8.2877 | 1.6561 | 30.5147
3.686 | 2.919 | 24.3139 | 8.2858 | 1.6523 | 30.5161
3.947 | 2.9253 | 24.3143 | 8.2861 | 1.658 | 30.5173
4.198 | 2.9319 | 24.3157 | 8.2868 | 1.6546 | 30.5197
4.449 | 2.9398 | 24.3188 | 8.2872 | 1.6294 | 30.5244
4.715 | 2.9501 | 24.3239 | 8.2884 | 1.6035 | 30.5317
4.977 | 2.963 | 24.3296 | 8.2895 | 1.5857 | 30.5402
5.217 | 2.9779 | 24.3351 | 8.2899 | 1.5713 | 30.5485
5.475 | 2.9942 | 24.3403 | 8.2919 | 1.5699 | 30.5567
5.715 | 3.0106 | 24.3448 | 8.2919 | 1.5886 | 30.564
5.955 | 3.0253 | 24.3475 | 8.2923 | 1.6316 | 30.5689
6.199 | 3.037 | 24.3486 | 8.295 | 1.6655 | 30.5714
6.44 | 3.045 | 24.3488 | 8.2955 | 1.6507 | 30.5725
6.68 | 3.0496 | 24.3486 | 8.2954 | 1.615 | 30.5728
6.921 | 3.0515 | 24.3487 | 8.2943 | 1.5919 | 30.573
7.15 | 3.0515 | 24.3495 | 8.2936 | 1.5832 | 30.574
7.389 | 3.0505 | 24.3509 | 8.2931 | 1.5838 | 30.5757
7.619 | 3.0492 | 24.3525 | 8.2924 | 1.5878 | 30.5776
7.844 | 3.0479 | 24.3541 | 8.2929 | 1.589 | 30.5794
8.072 | 3.0467 | 24.3557 | 8.2946 | 1.5864 | 30.5813
8.252 | 3.0454 | 24.3577 | 8.2948 | 1.5887 | 30.5837
8.419 | 3.0444 | 24.3604 | 8.2945 | 1.5935 | 30.587
8.596 | 3.0441 | 24.364 | 8.2953 | 1.5935 | 30.5915
8.807 | 3.0451 | 24.3689 | 8.2955 | 1.5898 | 30.5977
9.022 | 3.048 | 24.3752 | 8.2976 | 1.5848 | 30.6059
9.253 | 3.0531 | 24.3827 | 8.2972 | 1.5806 | 30.6158
9.483 | 3.0599 | 24.3897 | 8.2958 | 1.5789 | 30.6253
9.666 | 3.0672 | 24.3949 | 8.297 | 1.5781 | 30.6326
9.864 | 3.0744 | 24.3983 | 8.2986 | 1.5792 | 30.6375
10.088 | 3.0811 | 24.4011 | 8.2973 | 1.5892 | 30.6418
10.287 | 3.0878 | 24.4041 | 8.2959 | 1.593 | 30.6462
10.421 | 3.0944 | 24.4068 | 8.2952 | 1.5662 | 30.6502
10.512 | 3.1004 | 24.4082 | 8.2954 | 1.5294 | 30.6527
10.628 | 3.1054 | 24.4086 | 8.2952 | 1.5077 | 30.6536
10.791 | 3.1094 | 24.4088 | 8.2943 | 1.4933 | 30.6543
10.95 | 3.1129 | 24.4094 | 8.2952 | 1.4812 | 30.6554
11.127 | 3.1164 | 24.4108 | 8.2938 | 1.4771 | 30.6575
11.322 | 3.1206 | 24.4131 | 8.2936 | 1.4817 | 30.6609
11.534 | 3.1261 | 24.4163 | 8.294 | 1.4884 | 30.6655
11.714 | 3.1328 | 24.4199 | 8.2936 | 1.4948 | 30.6707
11.855 | 3.1403 | 24.4232 | 8.2941 | 1.4998 | 30.6755
11.999 | 3.1479 | 24.4255 | 8.2956 | 1.4996 | 30.6792
12.163 | 3.155 | 24.4268 | 8.2954 | 1.4981 | 30.6815
12.363 | 3.1614 | 24.4278 | 8.2937 | 1.5006 | 30.6835
12.564 | 3.1674 | 24.4293 | 8.2947 | 1.51 | 30.686
12.737 | 3.1734 | 24.4312 | 8.2949 | 1.5242 | 30.689
12.884 | 3.1793 | 24.433 | 8.2934 | 1.5372 | 30.6919
12.995 | 3.1847 | 24.4344 | 8.2926 | 1.5444 | 30.6942
13.099 | 3.1894 | 24.4351 | 8.2937 | 1.541 | 30.6956
13.249 | 3.1934 | 24.4357 | 8.294 | 1.5339 | 30.6968
13.417 | 3.1968 | 24.4368 | 8.2935 | 1.5279 | 30.6985
13.579 | 3.1944 | 24.4332 | 8.3086 | 1.4165 | 30.6936

## AYC
DEPTH | TEMP | DENSITY | OXY | FLUORESCENCE | SALINITY
0.483 | 2.3382 | 24.2757 | 8.3803 | 1.3214 | 30.4138
0.699 | 2.338 | 24.2757 | 8.381 | 1.3056 | 30.4137
0.902 | 2.3377 | 24.2757 | 8.3849 | 1.2894 | 30.4137
1.102 | 2.3374 | 24.2757 | 8.3828 | 1.2762 | 30.4136
1.3 | 2.3369 | 24.2758 | 8.3757 | 1.2697 | 30.4137
1.5 | 2.3364 | 24.2759 | 8.3721 | 1.2679 | 30.4139
1.7 | 2.3357 | 24.2761 | 8.3774 | 1.2656 | 30.414
1.904 | 2.3348 | 24.2762 | 8.3767 | 1.2598 | 30.4141
2.107 | 2.3339 | 24.2763 | 8.3772 | 1.2528 | 30.4141
2.315 | 2.3331 | 24.2765 | 8.3743 | 1.248 | 30.4142
2.514 | 2.3328 | 24.2766 | 8.3674 | 1.247 | 30.4144
2.715 | 2.3328 | 24.2768 | 8.3504 | 1.2501 | 30.4146
2.939 | 2.3329 | 24.2769 | 8.3286 | 1.2583 | 30.4147
3.167 | 2.3331 | 24.2768 | 8.3154 | 1.2676 | 30.4147
3.386 | 2.3332 | 24.2768 | 8.3043 | 1.2721 | 30.4146
3.599 | 2.3331 | 24.2768 | 8.2941 | 1.274 | 30.4147
3.818 | 2.3329 | 24.2771 | 8.2797 | 1.2802 | 30.415
4.039 | 2.3329 | 24.2775 | 8.2671 | 1.294 | 30.4154
4.246 | 2.3329 | 24.2777 | 8.2609 | 1.3087 | 30.4158
4.452 | 2.3331 | 24.2777 | 8.2562 | 1.3184 | 30.4158
4.668 | 2.3333 | 24.2779 | 8.2528 | 1.3239 | 30.4161
4.892 | 2.3339 | 24.2785 | 8.2444 | 1.3284 | 30.4168
5.118 | 2.335 | 24.2797 | 8.2421 | 1.3343 | 30.4184
5.34 | 2.3367 | 24.2812 | 8.2368 | 1.3424 | 30.4205
5.557 | 2.3389 | 24.2827 | 8.2253 | 1.3576 | 30.4226
5.782 | 2.3415 | 24.2842 | 8.217 | 1.3789 | 30.4246
6.018 | 2.3443 | 24.2856 | 8.2116 | 1.4015 | 30.4266
6.258 | 2.3474 | 24.2869 | 8.2058 | 1.4346 | 30.4286
6.488 | 2.3508 | 24.2886 | 8.2004 | 1.4682 | 30.431
6.717 | 2.3549 | 24.2912 | 8.1923 | 1.4754 | 30.4346
6.951 | 2.3601 | 24.2943 | 8.1847 | 1.4675 | 30.439
7.179 | 2.3668 | 24.2981 | 8.1785 | 1.4636 | 30.4443
7.406 | 2.376 | 24.3036 | 8.1743 | 1.4561 | 30.4519
7.621 | 2.3894 | 24.3123 | 8.1719 | 1.4408 | 30.464
7.837 | 2.4102 | 24.3262 | 8.17 | 1.423 | 30.4834
8.054 | 2.443 | 24.3484 | 8.1657 | 1.404 | 30.5141
8.281 | 2.4924 | 24.3804 | 8.1624 | 1.3857 | 30.5587
8.505 | 2.5579 | 24.4146 | 8.1616 | 1.3709 | 30.6076
8.725 | 2.6325 | 24.4411 | 8.1592 | 1.3585 | 30.6478
8.945 | 2.7096 | 24.4619 | 8.1593 | 1.3447 | 30.6812
9.164 | 2.7865 | 24.4814 | 8.1604 | 1.3297 | 30.7131
9.383 | 2.86 | 24.4964 | 8.1614 | 1.3147 | 30.7391
9.593 | 2.9246 | 24.5021 | 8.1593 | 1.2965 | 30.7526
9.918 | 2.7827 | 24.4007 | 8.1169 | 1.8632 | 30.6115

## RNSYS
DEPTH | TEMP | DENSITY | OXY | FLUORESCENCE | SALINITY
0.316 | 2.7944 | 24.303 | 8.327 | 1.5808 | 30.4903
0.46 | 2.7941 | 24.3022 | 8.3239 | 1.5671 | 30.4893
0.642 | 2.7937 | 24.3022 | 8.3214 | 1.546 | 30.4892
0.842 | 2.7936 | 24.3026 | 8.3208 | 1.5288 | 30.4897
1.034 | 2.7938 | 24.3034 | 8.3198 | 1.5172 | 30.4907
1.211 | 2.7949 | 24.3055 | 8.3204 | 1.514 | 30.4935
1.387 | 2.7971 | 24.3085 | 8.3199 | 1.5165 | 30.4974
1.571 | 2.8001 | 24.3107 | 8.3207 | 1.5163 | 30.5005
1.761 | 2.8034 | 24.3122 | 8.3216 | 1.5162 | 30.5027
1.961 | 2.8067 | 24.3138 | 8.3212 | 1.5145 | 30.505
2.17 | 2.8105 | 24.3155 | 8.3203 | 1.5079 | 30.5075
2.377 | 2.8153 | 24.3177 | 8.3207 | 1.5037 | 30.5107
2.573 | 2.8212 | 24.3203 | 8.3203 | 1.5112 | 30.5146
2.775 | 2.8277 | 24.3221 | 8.3189 | 1.5308 | 30.5175
3.002 | 2.8339 | 24.3226 | 8.3173 | 1.5423 | 30.5187
3.224 | 2.8391 | 24.3224 | 8.3163 | 1.5311 | 30.5189
3.445 | 2.8431 | 24.3218 | 8.3148 | 1.5107 | 30.5186
3.669 | 2.8457 | 24.3205 | 8.3121 | 1.4982 | 30.5172
3.908 | 2.8468 | 24.3191 | 8.3114 | 1.4975 | 30.5155
4.131 | 2.8472 | 24.3184 | 8.3119 | 1.509 | 30.5148
4.358 | 2.8475 | 24.3188 | 8.3121 | 1.5316 | 30.5153
4.581 | 2.8482 | 24.3195 | 8.3119 | 1.5608 | 30.5161
4.807 | 2.8497 | 24.3205 | 8.3096 | 1.5919 | 30.5176
5.027 | 2.8525 | 24.3229 | 8.3061 | 1.6245 | 30.5208
5.256 | 2.8571 | 24.3258 | 8.3043 | 1.6644 | 30.5249
5.485 | 2.8634 | 24.3293 | 8.302 | 1.7045 | 30.53
5.716 | 2.8719 | 24.3336 | 8.3011 | 1.7267 | 30.5361
5.939 | 2.8819 | 24.3374 | 8.2976 | 1.7332 | 30.5419
6.154 | 2.8922 | 24.3399 | 8.293 | 1.7396 | 30.5461
6.37 | 2.9014 | 24.341 | 8.2892 | 1.751 | 30.5483
6.589 | 2.9086 | 24.3405 | 8.2862 | 1.7636 | 30.5484
6.799 | 2.9135 | 24.3393 | 8.2826 | 1.775 | 30.5474
7.004 | 2.9167 | 24.3387 | 8.2774 | 1.7913 | 30.547
7.209 | 2.9197 | 24.3401 | 8.2739 | 1.8165 | 30.549
7.389 | 2.9238 | 24.3431 | 8.2691 | 1.8451 | 30.5532
7.56 | 2.9288 | 24.3461 | 8.2623 | 1.8693 | 30.5575
7.75 | 2.9342 | 24.3488 | 8.2576 | 1.8905 | 30.5613
7.956 | 2.9399 | 24.3525 | 8.2545 | 1.9108 | 30.5666
8.163 | 2.9464 | 24.3583 | 8.2456 | 1.9306 | 30.5745
8.391 | 2.9539 | 24.365 | 8.2411 | 1.9501 | 30.5836
8.61 | 2.9617 | 24.3716 | 8.2386 | 1.9618 | 30.5927
8.794 | 2.9691 | 24.3784 | 8.2378 | 1.9652 | 30.602
8.972 | 2.9757 | 24.3851 | 8.2307 | 1.9709 | 30.611
9.161 | 2.9806 | 24.3907 | 8.2205 | 1.9826 | 30.6185
9.326 | 2.9835 | 24.3958 | 8.2179 | 1.9995 | 30.6253
9.485 | 2.9849 | 24.4017 | 8.2139 | 2.0104 | 30.6328
9.671 | 2.9855 | 24.4092 | 8.2068 | 2.0019 | 30.6423
9.879 | 2.9863 | 24.4187 | 8.1997 | 1.9922 | 30.6542
10.094 | 2.988 | 24.4299 | 8.1944 | 1.9917 | 30.6684
10.255 | 2.9906 | 24.4418 | 8.1903 | 1.988 | 30.6836
10.367 | 2.994 | 24.4522 | 8.1846 | 1.9742 | 30.6971
10.475 | 2.9978 | 24.4605 | 8.1789 | 1.9508 | 30.7078
10.635 | 3.002 | 24.4677 | 8.1744 | 1.927 | 30.7173
10.833 | 3.0067 | 24.474 | 8.1698 | 1.9073 | 30.7257
11.03 | 3.0114 | 24.479 | 8.1655 | 1.8924 | 30.7324
11.203 | 3.0159 | 24.4825 | 8.1621 | 1.8714 | 30.7373
11.352 | 3.02 | 24.485 | 8.1573 | 1.8316 | 30.7407
11.466 | 3.0236 | 24.4868 | 8.153 | 1.7794 | 30.7434
11.573 | 3.027 | 24.4884 | 8.1476 | 1.7201 | 30.7457
11.703 | 3.0304 | 24.4901 | 8.1438 | 1.6562 | 30.7482
11.848 | 3.0341 | 24.4919 | 8.1416 | 1.5906 | 30.7508
12.041 | 3.0382 | 24.4938 | 8.1383 | 1.5247 | 30.7536
12.247 | 3.0429 | 24.4959 | 8.1373 | 1.4635 | 30.7567
12.445 | 3.048 | 24.4979 | 8.1354 | 1.4141 | 30.7598
12.651 | 3.0532 | 24.4994 | 8.1337 | 1.3804 | 30.7622
12.875 | 3.0581 | 24.5004 | 8.1311 | 1.3621 | 30.764
13.102 | 3.0625 | 24.5008 | 8.1278 | 1.3454 | 30.7649
13.293 | 3.0659 | 24.5007 | 8.1278 | 1.3148 | 30.7651
13.502 | 3.0686 | 24.5004 | 8.1273 | 1.2777 | 30.765
13.714 | 3.0707 | 24.5005 | 8.1272 | 1.2455 | 30.7653
13.917 | 3.0725 | 24.5005 | 8.1268 | 1.22 | 30.7656
14.128 | 3.0739 | 24.5005 | 8.1242 | 1.2009 | 30.7656
14.308 | 3.075 | 24.5004 | 8.122 | 1.1862 | 30.7657
14.434 | 3.0759 | 24.5003 | 8.1201 | 1.1726 | 30.7656
14.538 | 3.0765 | 24.5003 | 8.1194 | 1.1534 | 30.7657
14.694 | 3.0747 | 24.4996 | 8.1105 | 1.0776 | 30.7646

## PC
DEPTH | TEMP | DENSITY | OXY | FLUORESCENCE | SALINITY
0.452 | 2.5816 | 24.2782 | 8.3226 | 1.0516 | 30.439
0.645 | 2.5809 | 24.2779 | 8.322 | 1.0463 | 30.4386
0.85 | 2.5806 | 24.2773 | 8.3241 | 1.0453 | 30.4378
1.072 | 2.5805 | 24.2768 | 8.3248 | 1.0472 | 30.4371
1.306 | 2.5805 | 24.2764 | 8.3205 | 1.041 | 30.4366
1.563 | 2.5805 | 24.2762 | 8.3184 | 1.0284 | 30.4363
1.805 | 2.5806 | 24.2763 | 8.317 | 1.0217 | 30.4365
2.037 | 2.581 | 24.2766 | 8.3112 | 1.0195 | 30.437
2.268 | 2.5817 | 24.2768 | 8.3055 | 1.0123 | 30.4373
2.513 | 2.5824 | 24.2767 | 8.3024 | 1.0046 | 30.4372
2.759 | 2.583 | 24.2765 | 8.3122 | 1.0069 | 30.437
2.951 | 2.5836 | 24.2764 | 8.3115 | 1.0229 | 30.4369
3.123 | 2.5841 | 24.2763 | 8.3104 | 1.0549 | 30.4369
3.301 | 2.5846 | 24.2762 | 8.3013 | 1.1033 | 30.4368
3.475 | 2.585 | 24.2762 | 8.3012 | 1.1596 | 30.4368
3.623 | 2.5854 | 24.2762 | 8.3104 | 1.2162 | 30.4369
3.746 | 2.5858 | 24.2762 | 8.3132 | 1.2593 | 30.4369
3.911 | 2.586 | 24.2761 | 8.3111 | 1.2728 | 30.4368
4.11 | 2.5861 | 24.2761 | 8.3097 | 1.2741 | 30.4369
4.336 | 2.5863 | 24.2762 | 8.3118 | 1.2855 | 30.4369
4.536 | 2.5866 | 24.2764 | 8.3219 | 1.305 | 30.4372
4.744 | 2.587 | 24.2766 | 8.305 | 1.3268 | 30.4375
4.958 | 2.5876 | 24.277 | 8.2906 | 1.3558 | 30.4381
5.184 | 2.5886 | 24.2777 | 8.3013 | 1.3918 | 30.4391
5.385 | 2.59 | 24.2788 | 8.2975 | 1.4257 | 30.4406
5.569 | 2.5921 | 24.2801 | 8.302 | 1.4507 | 30.4424
5.765 | 2.595 | 24.2816 | 8.3012 | 1.4563 | 30.4445
5.965 | 2.599 | 24.284 | 8.294 | 1.4466 | 30.4478
6.173 | 2.605 | 24.2875 | 8.2926 | 1.4458 | 30.4528
6.376 | 2.6139 | 24.2926 | 8.2974 | 1.4624 | 30.46
6.601 | 2.6261 | 24.2993 | 8.2962 | 1.4801 | 30.4696
6.826 | 2.6413 | 24.3064 | 8.2992 | 1.4829 | 30.4799
7.044 | 2.6577 | 24.3122 | 8.3059 | 1.4719 | 30.4887
7.285 | 2.6731 | 24.3151 | 8.3111 | 1.46 | 30.4938
7.524 | 2.6861 | 24.3159 | 8.3054 | 1.4543 | 30.4961
7.768 | 2.697 | 24.3169 | 8.3017 | 1.4507 | 30.4984
8 | 2.7064 | 24.3188 | 8.3076 | 1.4437 | 30.5017
8.228 | 2.7144 | 24.3204 | 8.3074 | 1.4289 | 30.5044
8.456 | 2.7211 | 24.321 | 8.3109 | 1.4118 | 30.5058
8.631 | 2.7267 | 24.3217 | 8.3058 | 1.3994 | 30.5072
8.759 | 2.7318 | 24.3232 | 8.3095 | 1.3891 | 30.5095
8.919 | 2.7435 | 24.3227 | 8.3004 | 1.3496 | 30.51
9.009 | 2.7444 | 24.3231 | 8.3072 | 1.3344 | 30.5106
9.208 | 2.739 | 24.32 | 8.3143 | 1.3422 | 30.5062

## SYC
DEPTH | TEMP | DENSITY | OXY | FLUORESCENCE | SALINITY
0.358 | 3.0072 | 24.4107 | 8.3433 | 2.4115 | 30.6463
0.545 | 3.0071 | 24.4121 | 8.3439 | 2.4029 | 30.6481
0.726 | 3.0098 | 24.4154 | 8.3439 | 2.3886 | 30.6525
0.931 | 3.0161 | 24.4195 | 8.3447 | 2.3814 | 30.6583
1.155 | 3.0253 | 24.4229 | 8.3453 | 2.383 | 30.6635
1.363 | 3.0352 | 24.4238 | 8.3451 | 2.3755 | 30.6656
1.574 | 3.0439 | 24.4227 | 8.3461 | 2.3652 | 30.6652
1.751 | 3.0506 | 24.4215 | 8.3459 | 2.3647 | 30.6643
1.872 | 3.0557 | 24.4207 | 8.3431 | 2.3837 | 30.6638
2.003 | 3.0665 | 24.4206 | 8.3382 | 2.4741 | 30.6648
2.058 | 3.07 | 24.4217 | 8.3403 | 2.4888 | 30.6665
2.146 | 3.0744 | 24.423 | 8.3417 | 2.4947 | 30.6686
2.302 | 3.0794 | 24.4246 | 8.3395 | 2.4982 | 30.6711
2.452 | 3.0848 | 24.4257 | 8.3409 | 2.5051 | 30.673
2.591 | 3.0898 | 24.4262 | 8.3427 | 2.5134 | 30.6742
2.727 | 3.094 | 24.4261 | 8.3429 | 2.5237 | 30.6745
2.882 | 3.0972 | 24.4256 | 8.3428 | 2.5367 | 30.6742
3.046 | 3.0993 | 24.4252 | 8.3447 | 2.5507 | 30.674
3.192 | 3.1008 | 24.4251 | 8.347 | 2.559 | 30.6739
3.334 | 3.1017 | 24.425 | 8.3473 | 2.5638 | 30.6739
3.475 | 3.1022 | 24.4248 | 8.3482 | 2.5753 | 30.6736
3.634 | 3.1024 | 24.4247 | 8.3479 | 2.5986 | 30.6736
3.813 | 3.1027 | 24.4252 | 8.3465 | 2.6186 | 30.6742
3.98 | 3.1033 | 24.4256 | 8.3451 | 2.6171 | 30.6748
4.131 | 3.1038 | 24.4258 | 8.3429 | 2.6105 | 30.675
4.289 | 3.1042 | 24.4256 | 8.3428 | 2.6095 | 30.6749
4.459 | 3.1045 | 24.4254 | 8.3433 | 2.6085 | 30.6746
4.64 | 3.1055 | 24.426 | 8.3415 | 2.6118 | 30.6756
4.831 | 3.1082 | 24.4281 | 8.3366 | 2.6218 | 30.6785
5.032 | 3.1127 | 24.4308 | 8.3329 | 2.6438 | 30.6822
5.25 | 3.1192 | 24.4335 | 8.3314 | 2.6736 | 30.6863
5.486 | 3.1281 | 24.437 | 8.3308 | 2.6856 | 30.6916
5.72 | 3.1391 | 24.4397 | 8.3315 | 2.6702 | 30.6962
5.964 | 3.1499 | 24.4402 | 8.3328 | 2.6516 | 30.6979
6.214 | 3.1589 | 24.4391 | 8.3353 | 2.6444 | 30.6974
6.461 | 3.1658 | 24.4376 | 8.3357 | 2.63 | 30.6963
6.707 | 3.1706 | 24.4362 | 8.3361 | 2.5919 | 30.695
6.947 | 3.1736 | 24.435 | 8.3361 | 2.5434 | 30.6938
7.148 | 3.1753 | 24.4342 | 8.3334 | 2.5145 | 30.693
7.346 | 3.1762 | 24.4338 | 8.3346 | 2.5174 | 30.6925
7.565 | 3.1767 | 24.4337 | 8.3361 | 2.5364 | 30.6926
7.796 | 3.1771 | 24.4339 | 8.3351 | 2.5572 | 30.6928
8.028 | 3.1775 | 24.4342 | 8.3327 | 2.5781 | 30.6932
8.252 | 3.178 | 24.4347 | 8.3309 | 2.5958 | 30.6939
8.485 | 3.1789 | 24.4354 | 8.3282 | 2.6081 | 30.6948
8.676 | 3.18 | 24.4364 | 8.3269 | 2.6186 | 30.6963
8.88 | 3.1815 | 24.4377 | 8.3253 | 2.631 | 30.6981
9.095 | 3.1836 | 24.4396 | 8.3244 | 2.6457 | 30.7006
9.321 | 3.1867 | 24.4425 | 8.3256 | 2.6567 | 30.7045
9.554 | 3.1913 | 24.4465 | 8.3255 | 2.6528 | 30.7101
9.78 | 3.1979 | 24.4514 | 8.3234 | 2.6376 | 30.7169
10.005 | 3.2066 | 24.457 | 8.3206 | 2.6222 | 30.7248
10.25 | 3.2181 | 24.4636 | 8.3178 | 2.6059 | 30.7343
10.496 | 3.2324 | 24.4714 | 8.3165 | 2.5833 | 30.7456
10.728 | 3.2482 | 24.4779 | 8.3153 | 2.5431 | 30.7554
10.982 | 3.2632 | 24.4808 | 8.3127 | 2.479 | 30.7607
11.224 | 3.2757 | 24.4809 | 8.3091 | 2.4137 | 30.7621
11.469 | 3.2851 | 24.4799 | 8.3066 | 2.3635 | 30.7618
11.733 | 3.2918 | 24.4788 | 8.3052 | 2.3125 | 30.7612
11.958 | 3.2965 | 24.4781 | 8.3012 | 2.2526 | 30.7608
12.191 | 3.2998 | 24.4778 | 8.2941 | 2.1896 | 30.7607
12.396 | 3.3023 | 24.4777 | 8.2893 | 2.118 | 30.7609
12.585 | 3.3044 | 24.4782 | 8.2869 | 2.0351 | 30.7617
12.819 | 3.3067 | 24.4792 | 8.2831 | 1.9598 | 30.7633
13.044 | 3.3097 | 24.4812 | 8.2782 | 1.894 | 30.766
13.279 | 3.3139 | 24.4843 | 8.2726 | 1.8193 | 30.7704
13.51 | 3.3196 | 24.4884 | 8.2694 | 1.7426 | 30.7762
13.744 | 3.3265 | 24.4936 | 8.2676 | 1.6778 | 30.7835
13.952 | 3.3345 | 24.5 | 8.2648 | 1.6296 | 30.7924
14.163 | 3.3435 | 24.5072 | 8.2623 | 1.5963 | 30.8024
14.405 | 3.3527 | 24.5141 | 8.2604 | 1.5675 | 30.812
14.648 | 3.3613 | 24.5199 | 8.2575 | 1.5395 | 30.8202
14.878 | 3.369 | 24.5249 | 8.259 | 1.5192 | 30.8273
15.113 | 3.3757 | 24.53 | 8.2614 | 1.5071 | 30.8344
15.344 | 3.3818 | 24.5356 | 8.2619 | 1.4919 | 30.8421
15.563 | 3.3877 | 24.5421 | 8.2605 | 1.4692 | 30.8508
15.794 | 3.3936 | 24.549 | 8.2612 | 1.4404 | 30.8602
16.018 | 3.3995 | 24.5551 | 8.2618 | 1.4079 | 30.8685
16.212 | 3.4047 | 24.559 | 8.263 | 1.3772 | 30.8739
16.358 | 3.4086 | 24.56 | 8.2642 | 1.3461 | 30.8756
16.455 | 3.3897 | 24.5273 | 8.2732 | 9.3481 | 30.8324

## HC
DEPTH | TEMP | DENSITY | OXY | FLUORESCENCE | SALINITY
0.328 | 2.5281 | 20.4247 | 8.4873 | 1.2735 | 25.6065
0.398 | 2.4872 | 20.2447 | 8.4839 | 1.2959 | 25.3778
0.555 | 2.472 | 20.3512 | 8.4806 | 1.3257 | 25.5102
0.729 | 2.4893 | 20.7359 | 8.4745 | 1.362 | 25.9937
0.92 | 2.5403 | 21.3547 | 8.4706 | 1.4017 | 26.773
1.125 | 2.6183 | 22.0988 | 8.4684 | 1.4443 | 27.712
1.328 | 2.7092 | 22.7582 | 8.4668 | 1.4985 | 28.5463
1.528 | 2.7995 | 23.2459 | 8.4633 | 1.57 | 29.1658
1.729 | 2.8821 | 23.6045 | 8.4592 | 1.6462 | 29.623
1.939 | 2.9524 | 23.8608 | 8.4549 | 1.7094 | 29.9513
2.152 | 3.0073 | 24.0336 | 8.4541 | 1.7503 | 30.1734
2.359 | 3.0473 | 24.1473 | 8.4539 | 1.7583 | 30.32
2.557 | 3.0752 | 24.2231 | 8.4521 | 1.7272 | 30.4178
2.74 | 3.0939 | 24.275 | 8.4497 | 1.6646 | 30.4849
2.931 | 3.1057 | 24.3131 | 8.4472 | 1.5826 | 30.5339
3.142 | 3.1123 | 24.3437 | 8.4456 | 1.4958 | 30.5729
3.379 | 3.1152 | 24.369 | 8.4449 | 1.4166 | 30.605
3.638 | 3.1157 | 24.3897 | 8.4453 | 1.3477 | 30.631
3.919 | 3.1148 | 24.4061 | 8.443 | 1.292 | 30.6515
4.192 | 3.1133 | 24.4187 | 8.4409 | 1.2492 | 30.6671
4.448 | 3.112 | 24.4276 | 8.4409 | 1.2152 | 30.6781
4.702 | 3.1111 | 24.4333 | 8.4418 | 1.1907 | 30.6852
4.937 | 3.1105 | 24.4368 | 8.4398 | 1.1782 | 30.6896
5.056 | 3.1045 | 24.4174 | 8.4279 | 1.217 | 30.6646