## Cover Sheet
Survey Number: |  | 86
Survey Date: |  | 2006-02-08
Data Notes:
The profile data, collected with a Seabird SBE 19 Plus, has been converted to user units by the Seabird software "Seasoft", using conversions and calibrations
provided with the instrument. The data has been corrected for sensor time response and flow delay in accordance with “Seabird Training Handouts, Module 9:
Advanced Data Processing”. The details of this processing is included in "Seabird CTD Data Processing Procedures, Ver. 1" which can be found in the
"Procedures" section of the project report binder.
Profile Data Units
Quantity: | Depth | Temperature | Salinity | Potential Density | Fluorescence | Dissolved Oxygen
Units: | metres | oC | psu | sigma units | mg/m3 | mg/L
Definitions: | psu | Practical Salinity Units, functionally equivalent to "Parts per Thousand"
| sigma units | Unit of density equal to (ρ-1000), where ρ is density in kg/m3. Example: 25.0 sigma = 1025.0 kg/m3
Sample Site Coordinates (NAD83): | [5 empty] | Data Return:
| Station ID | Latitude | Longitude
|  | oN | oW |  |  | Chemical | Target | Achieved | Percent Return
| A1 | 44.4817 | 63.514 |  |  | 7 sites
| A2 | 44.4933 | 63.4925 |  |  | NH3 | n/a | 0
| A3 | 44.516 | 63.447 |  |  | TSS | n/a | 0
| A4 | 44.5383 | 63.401 |  |  | Total | 0 | 0 | n/a
| A5 | 44.57 | 63.3267
| B1 | 44.5375 | 63.535
| B2 | 44.5493 | 63.5122 |  |  | Bacteria | Target | Achieved
| B3 | 44.5593 | 63.4888 |  |  | 28 sites
| B4 | 44.571 | 63.4662 |  |  | F Coliform | 56 | 56
| B5 | 44.5822 | 63.4433 |  |  | Total | 56 | 56 | 100%
| C1 | 44.5937 | 63.5473
| C2 | 44.5958 | 63.5427
| C3 | 44.5978 | 63.538 |  |  | Profiles | Target | Achieved
| C4 | 44.5988 | 63.5337 |  |  | 31 sites
| C5 | 44.6215 | 63.5223 |  |  | C-T | 31 | 31
| C6 | 44.6237 | 63.5195 |  |  | Dissolved Oxygen | 31 | 31
| D1 | 44.6338 | 63.5607 |  |  | Chlorophyll | 31 | 31
| D2 | 44.6362 | 63.5527 |  |  |  | 93 | 93 | 100%
| D3 | 44.6385 | 63.5452
| EE1 | 44.6577 | 63.5765
| EE2 | 44.6593 | 63.572 |  |  | Total data records | 149 | 149 | 100%
| EE3 | 44.6612 | 63.5678
| E1 | 44.6755 | 63.6097
| E2 | 44.677 | 63.6093
| E3 | 44.6778 | 63.609
| F1 | 44.674 | 63.6357
| F2 | 44.6817 | 63.6253
| F3 | 44.6855 | 63.6198
| G2 | 44.6932 | 63.642
| H1 | 44.7012 | 63.656
| H2 | 44.7043 | 63.6503
| H3 | 44.707 | 63.6455
| AYC | 44.6367 | 63.6096
| BYC | 44.7234 | 63.6629
| DYC | 44.6989 | 63.6152
| SYC | 44.6294 | 63.5254
| RNSYS | 44.6222 | 63.5785
| HC | 44.5707 | 63.5572
| PC | 44.6123 | 63.57
| BRB | 44.6247 | 63.5611
File Description This workbook file contains weekly water quality data collected in Halifax Harbour. The worksheets contain (In order), fecal coliform data, chemistry data (on alternate weeks), and one worksheet per station containing profile data. This sheet contains sample station coordinates, and information on units for the profile data, and a summary of weekly data return. For a summary of this data see the accompanying report file: HHWQMP_report086_060208.doc

## Coliform
Station |  | AYC | AYC | B2 | B2 | BRB | BRB | BYC | BYC | C2 | C2 | C3 | C3 | C6 | C6 | D1 | D1 | D2 | D2 | D3 | D3 | DYC | DYC | E1 | E1 | E2 | E2 | E3 | E3 | EE1 | EE1 | EE2 | EE2 | EE3 | EE3 | F1 | F1 | F2 | F2 | F3 | F3 | G2 | G2 | H1 | H1 | H2 | H2 | H3 | H3 | HC | HC | PC | PC | RNSYS | RNSYS | SYC | SYC | QA/QC1 | QA/QC2 | QA/QC3 | QA/QC4
Depth |  | 10 | 1 | 10 | 1 | 10 | 1 | 10 | 1 | 10 | 1 | 10 | 1 | 10 | 1 | 10 | 1 | 10 | 1 | 10 | 1 | 10 | 1 | 10 | 1 | 10 | 1 | 10 | 1 | 10 | 1 | 10 | 1 | 10 | 1 | 10 | 1 | 10 | 1 | 10 | 1 | 10 | 1 | 10 | 1 | 10 | 1 | 10 | 1 | 10 | 1 | 10 | 1 | 10 | 1 | 10 | 1 | 1 | 10 | 10 | 1
Label |  | AYC-10M | AYC-1M | B2-10M | B2-1M | BRB-10M | BRB-1M | BYC-10M | BYC-1M | C2-10M | C2-1M | C3-10M | C3-1M | C6-10M | C6-1M | D1-10M | D1-1M | D2-10M | D2-1M | D3-10M | D3-1M | DYC-10M | DYC-1M | E1-10M | E1-1M | E2-10M | E2-1M | E3-10M | E3-1M | EE1-10M | EE1-1M | EE2-10M | EE2-1M | EE3-10M | EE3-1M | F1-10M | F1-1M | F2-10M | F2-1M | F3-10M | F3-1M | G2-10M | G2-1M | H1-10M | H1-1M | H2-10M | H2-1M | H3-10M | H3-1M | HC-10M | HC-1M | PC-10M | PC-1M | RNSYS-10M | RNSYS-1M | SYC-10M | SYC-1M | QA/QC1 | QA/QC2 | QA/QC3 | QA/QC4
Sampling Date |  | 2006-02-08 07:30 | 2006-02-08 07:30 | 2006-02-08 07:30 | 2006-02-08 07:30 | 2006-02-08 07:30 | 2006-02-08 07:30 | 2006-02-08 07:30 | 2006-02-08 07:30 | 2006-02-08 07:30 | 2006-02-08 07:30 | 2006-02-08 07:30 | 2006-02-08 07:30 | 2006-02-08 07:30 | 2006-02-08 07:30 | 2006-02-08 07:30 | 2006-02-08 07:30 | 2006-02-08 07:30 | 2006-02-08 07:30 | 2006-02-08 07:30 | 2006-02-08 07:30 | 2006-02-08 07:30 | 2006-02-08 07:30 | 2006-02-08 07:30 | 2006-02-08 07:30 | 2006-02-08 07:30 | 2006-02-08 07:30 | 2006-02-08 07:30 | 2006-02-08 07:30 | 2006-02-08 07:30 | 2006-02-08 07:30 | 2006-02-08 07:30 | 2006-02-08 07:30 | 2006-02-08 07:30 | 2006-02-08 07:30 | 2006-02-08 07:30 | 2006-02-08 07:30 | 2006-02-08 07:30 | 2006-02-08 07:30 | 2006-02-08 07:30 | 2006-02-08 07:30 | 2006-02-08 07:30 | 2006-02-08 07:30 | 2006-02-08 07:30 |  | 2006-02-08 07:30 | 2006-02-08 07:30 | 2006-02-08 07:30 | 2006-02-08 07:30 | 2006-02-08 07:30 | 2006-02-08 07:30 | 2006-02-08 07:30 | 2006-02-08 07:30 | 2006-02-08 07:30 | 2006-02-08 07:30 | 2006-02-08 07:30 | 2006-02-08 07:30 | 2006-02-08 07:30 | 2006-02-08 07:30 | 2006-02-08 07:30 | 2006-02-08 07:30 | 2006-02-08 07:30
Sampling Time |  | 15:49 | 15:49 | 8:28 | 8:28 | 14:42 | 14:42 | 12:51 | 12:51 | 15:00 | 15:00 | 9:57 | 9:57 | 10:20 | 10:20 | 10:45 | 10:45 | 14:29 | 14:29 | 14:24 | 14:24 | 12:08 | 12:08 | 13:49 | 13:49 | 11:34 | 11:34 | 11:28 | 11:28 | 14:06 | 14:06 | 11:08 | 11:08 | 11:02 | 11:02 | 13:34 | 13:34 | 11:45 | 11:45 | 11:53 | 11:53 | 13:17 | 13:17 | 13:05 | 13:05 | 12:28 | 12:28 | 12:22 | 12:22 | 8:08 | 8:08 | 15:20 | 15:20 | 9:57 | 9:57 | 14:29 | 14:29 | 9:57 | 13:17 | 14:29 | 15:49
Fecal coliform | CFU/100mL | 21 | 10 | ND | 32 | 18 | 110 | 27 | 53 | 23 | 190 | 17 | 1000 | 37 | 720 | 79 |  | 25 | 100 | 26 | 310 | 21 | 24 | 46 | 69 | 22 | 170 | 16 | 99 | 37 |  | 41 |  | 130 |  | 33 | 20 | 36 | 62 | 25 | 110 | 23 | 40 | 39 | 98 | 21 | 33 | 28 | 40 | 12 | 210 | 26 | 64 | 15 | 22 | 49 | 920 | 1100 | 34 | 26 | 2
Fecal coliform | CFU/10mL | [15 empty] | 810 | [13 empty] | 170 |  | 32 |  | 500
[58 empty] | C3-1M | G2-10M | D2-10M | AYC-1M

## B2
DEPTH | TEMP | DENSITY | OXY | FLUORESCENCE | SALINITY
0.793 | 2.009 | 23.8667 | 8.6583 | 0.7959 | 29.8743
0.857 | 2.01 | 23.8719 | 8.6649 | 0.7882 | 29.8808
0.974 | 2.0115 | 23.8792 | 8.6711 | 0.7843 | 29.89
1.133 | 2.0139 | 23.8913 | 8.6786 | 0.786 | 29.9054
1.313 | 2.0183 | 23.912 | 8.6851 | 0.7898 | 29.9317
1.521 | 2.0256 | 23.944 | 8.692 | 0.7958 | 29.9722
1.743 | 2.036 | 23.9844 | 8.6967 | 0.8077 | 30.0236
1.972 | 2.0483 | 24.0278 | 8.701 | 0.8214 | 30.0788
2.213 | 2.0615 | 24.0702 | 8.707 | 0.8288 | 30.1329
2.467 | 2.0748 | 24.1117 | 8.7107 | 0.832 | 30.1859
2.713 | 2.0883 | 24.1528 | 8.7148 | 0.8349 | 30.2384
2.97 | 2.1023 | 24.1939 | 8.7209 | 0.838 | 30.291
3.257 | 2.117 | 24.2358 | 8.7258 | 0.8462 | 30.3446
3.553 | 2.1322 | 24.2761 | 8.7303 | 0.8605 | 30.3962
3.85 | 2.1474 | 24.3111 | 8.7356 | 0.875 | 30.4413
4.14 | 2.1623 | 24.3412 | 8.7385 | 0.8865 | 30.4802
4.417 | 2.1774 | 24.3686 | 8.7413 | 0.8957 | 30.5157
4.698 | 2.1927 | 24.3929 | 8.7451 | 0.9033 | 30.5474
4.974 | 2.2073 | 24.4114 | 8.7487 | 0.9122 | 30.5719
5.258 | 2.22 | 24.4232 | 8.7508 | 0.924 | 30.5878
5.535 | 2.2304 | 24.4302 | 8.7522 | 0.9323 | 30.5974
5.795 | 2.2386 | 24.4347 | 8.7556 | 0.9349 | 30.6038
6.033 | 2.2452 | 24.4379 | 8.7584 | 0.9368 | 30.6084
6.282 | 2.2505 | 24.4403 | 8.7604 | 0.9419 | 30.6118
6.524 | 2.2549 | 24.4422 | 8.7605 | 0.9489 | 30.6146
6.767 | 2.2589 | 24.4439 | 8.7628 | 0.9533 | 30.6171
7.025 | 2.2625 | 24.4458 | 8.7673 | 0.9532 | 30.6198
7.282 | 2.2662 | 24.448 | 8.7738 | 0.9449 | 30.6228
7.535 | 2.2699 | 24.4504 | 8.7723 | 0.9286 | 30.6262
7.783 | 2.2737 | 24.4527 | 8.7758 | 0.9135 | 30.6294
8.037 | 2.2775 | 24.4549 | 8.7834 | 0.9022 | 30.6325
8.295 | 2.2814 | 24.4572 | 8.783 | 0.8897 | 30.6357
8.555 | 2.2854 | 24.4592 | 8.7832 | 0.8759 | 30.6386
8.8 | 2.2892 | 24.4609 | 8.7906 | 0.8649 | 30.6411
9.022 | 2.2928 | 24.4626 | 8.7906 | 0.8579 | 30.6435
9.221 | 2.2965 | 24.4642 | 8.7878 | 0.8528 | 30.6458
9.396 | 2.3 | 24.4654 | 8.791 | 0.8484 | 30.6476
9.55 | 2.3028 | 24.4657 | 8.7945 | 0.8445 | 30.6483
9.671 | 2.3046 | 24.4654 | 8.7943 | 0.8389 | 30.6481
9.78 | 2.3053 | 24.4651 | 8.7919 | 0.8316 | 30.6477
9.923 | 2.3054 | 24.4648 | 8.7888 | 0.8253 | 30.6474
10.089 | 2.305 | 24.4651 | 8.7884 | 0.8179 | 30.6476
10.261 | 2.3047 | 24.4656 | 8.7881 | 0.808 | 30.6483
10.448 | 2.3047 | 24.4663 | 8.785 | 0.7984 | 30.6492
10.659 | 2.3051 | 24.467 | 8.7827 | 0.7906 | 30.6501
10.88 | 2.3057 | 24.4676 | 8.7812 | 0.786 | 30.6509
11.123 | 2.3063 | 24.468 | 8.7805 | 0.785 | 30.6514
11.374 | 2.3067 | 24.4682 | 8.7769 | 0.7851 | 30.6517
11.63 | 2.3067 | 24.4685 | 8.7748 | 0.7862 | 30.652
11.889 | 2.3061 | 24.4689 | 8.7746 | 0.7886 | 30.6525
12.146 | 2.3047 | 24.4694 | 8.7721 | 0.7913 | 30.653
12.39 | 2.3022 | 24.47 | 8.7719 | 0.7921 | 30.6535
12.629 | 2.2983 | 24.4709 | 8.772 | 0.7889 | 30.6543
12.872 | 2.2926 | 24.472 | 8.7717 | 0.7831 | 30.6551
13.096 | 2.2844 | 24.4734 | 8.7729 | 0.7779 | 30.6562
13.318 | 2.2731 | 24.4753 | 8.7756 | 0.7745 | 30.6576
13.531 | 2.2591 | 24.478 | 8.7734 | 0.7733 | 30.6598
13.747 | 2.2436 | 24.4819 | 8.7708 | 0.7738 | 30.6632
13.99 | 2.2274 | 24.4864 | 8.7689 | 0.7747 | 30.6674
14.232 | 2.2109 | 24.491 | 8.7679 | 0.7726 | 30.6717
14.474 | 2.194 | 24.4956 | 8.7697 | 0.767 | 30.676
14.733 | 2.1767 | 24.5004 | 8.7682 | 0.7605 | 30.6804
14.994 | 2.1601 | 24.5056 | 8.7667 | 0.7541 | 30.6855
15.263 | 2.1457 | 24.5112 | 8.7667 | 0.7476 | 30.6913
15.515 | 2.1345 | 24.5164 | 8.7665 | 0.7406 | 30.6968
15.748 | 2.1264 | 24.5204 | 8.7661 | 0.7321 | 30.7011
15.993 | 2.1209 | 24.5233 | 8.7662 | 0.7234 | 30.7042
16.236 | 2.1173 | 24.5251 | 8.7652 | 0.7135 | 30.7063
16.489 | 2.1148 | 24.5264 | 8.7647 | 0.7008 | 30.7077
16.737 | 2.1131 | 24.5272 | 8.7647 | 0.6893 | 30.7085
16.981 | 2.1117 | 24.5278 | 8.7639 | 0.6801 | 30.7091
17.214 | 2.1104 | 24.5283 | 8.7644 | 0.6722 | 30.7096
17.453 | 2.1092 | 24.5288 | 8.7645 | 0.6667 | 30.7101
17.685 | 2.1081 | 24.5293 | 8.7653 | 0.6617 | 30.7107
17.915 | 2.1075 | 24.5296 | 8.7667 | 0.6549 | 30.711
18.121 | 2.1072 | 24.53 | 8.7674 | 0.6488 | 30.7114
18.321 | 2.1074 | 24.53 | 8.7685 | 0.6465 | 30.7115
18.53 | 2.1077 | 24.53 | 8.7686 | 0.6449 | 30.7115
18.747 | 2.1081 | 24.5299 | 8.7672 | 0.6401 | 30.7114
18.983 | 2.1085 | 24.5298 | 8.7656 | 0.636 | 30.7113
19.223 | 2.109 | 24.5297 | 8.7664 | 0.6356 | 30.7113
19.374 | 2.1103 | 24.5296 | 8.7687 | 0.6394 | 30.7112

## C1
DEPTH | TEMP | DENSITY | OXY | FLUORESCENCE | SALINITY
0.389 | 2.5939 | 23.113 | 8.4491 | 0.6125 | 28.9807
0.499 | 2.5912 | 23.1123 | 8.4572 | 0.6297 | 28.9796
0.639 | 2.5897 | 23.114 | 8.4658 | 0.639 | 28.9816
0.78 | 2.5885 | 23.114 | 8.4734 | 0.6272 | 28.9815
0.929 | 2.5838 | 23.1113 | 8.4902 | 0.603 | 28.9776
1.006 | 2.5828 | 23.114 | 8.5003 | 0.5868 | 28.981
1.131 | 2.5847 | 23.1198 | 8.5084 | 0.5695 | 28.9884
1.246 | 2.5905 | 23.1296 | 8.5172 | 0.5586 | 29.0011
1.342 | 2.6006 | 23.1429 | 8.526 | 0.5531 | 29.0187
1.453 | 2.6139 | 23.1586 | 8.5346 | 0.5514 | 29.0395
1.617 | 2.629 | 23.1774 | 8.5435 | 0.5525 | 29.0644
1.792 | 2.6452 | 23.2031 | 8.5501 | 0.556 | 29.0982
1.98 | 2.6624 | 23.2403 | 8.5543 | 0.5593 | 29.1462
2.189 | 2.6799 | 23.2861 | 8.5627 | 0.563 | 29.2052
2.413 | 2.696 | 23.3335 | 8.5681 | 0.5708 | 29.2661
2.654 | 2.7098 | 23.3847 | 8.573 | 0.5848 | 29.3315
2.907 | 2.7218 | 23.4473 | 8.5759 | 0.6038 | 29.411
3.165 | 2.7336 | 23.531 | 8.5794 | 0.6237 | 29.517
3.426 | 2.7462 | 23.6417 | 8.584 | 0.6451 | 29.657
3.68 | 2.7574 | 23.76 | 8.5884 | 0.6703 | 29.8063
3.92 | 2.7606 | 23.8576 | 8.5905 | 0.6984 | 29.9289
4.155 | 2.7501 | 23.9296 | 8.5934 | 0.7304 | 30.0181
4.4 | 2.7268 | 23.9847 | 8.5988 | 0.7713 | 30.0849
4.641 | 2.6971 | 24.0292 | 8.603 | 0.8248 | 30.1379
4.884 | 2.6671 | 24.0664 | 8.6066 | 0.8906 | 30.1817
5.123 | 2.64 | 24.0982 | 8.6095 | 0.9702 | 30.219
5.361 | 2.6164 | 24.1258 | 8.6125 | 1.0684 | 30.2514
5.567 | 2.5966 | 24.1496 | 8.6144 | 1.1882 | 30.2794
5.774 | 2.5802 | 24.1701 | 8.6167 | 1.3241 | 30.3035
5.995 | 2.5666 | 24.1878 | 8.6203 | 1.4594 | 30.3244
6.198 | 2.5553 | 24.2031 | 8.6234 | 1.5726 | 30.3425
6.426 | 2.5456 | 24.2166 | 8.6261 | 1.6512 | 30.3585
6.653 | 2.5368 | 24.2291 | 8.6281 | 1.7003 | 30.3734
6.881 | 2.5284 | 24.2411 | 8.6313 | 1.7346 | 30.3877
7.108 | 2.52 | 24.2531 | 8.6349 | 1.7558 | 30.4019
7.348 | 2.5115 | 24.2655 | 8.6377 | 1.7532 | 30.4166
7.573 | 2.5026 | 24.2779 | 8.64 | 1.7343 | 30.4313
7.746 | 2.4932 | 24.2898 | 8.6417 | 1.7189 | 30.4454
7.906 | 2.4836 | 24.3012 | 8.6447 | 1.7099 | 30.4588
8.089 | 2.4747 | 24.3118 | 8.6488 | 1.697 | 30.4711
8.263 | 2.4671 | 24.3211 | 8.6509 | 1.6748 | 30.4821
8.477 | 2.4607 | 24.3294 | 8.6531 | 1.6403 | 30.492
8.691 | 2.4553 | 24.3373 | 8.6581 | 1.6007 | 30.5013
8.908 | 2.4508 | 24.3451 | 8.6618 | 1.57 | 30.5107
9.131 | 2.4471 | 24.3532 | 8.6659 | 1.5395 | 30.5205
9.353 | 2.444 | 24.3617 | 8.6676 | 1.498 | 30.5309
9.576 | 2.4415 | 24.3704 | 8.671 | 1.454 | 30.5415
9.802 | 2.4395 | 24.3786 | 8.676 | 1.4106 | 30.5516
10.033 | 2.4378 | 24.3863 | 8.6793 | 1.3643 | 30.561
10.278 | 2.4363 | 24.3933 | 8.6828 | 1.3204 | 30.5697
10.522 | 2.435 | 24.3998 | 8.6849 | 1.2832 | 30.5777
10.762 | 2.4339 | 24.4059 | 8.6874 | 1.2503 | 30.5852
10.989 | 2.4331 | 24.4116 | 8.6919 | 1.2186 | 30.5923
11.214 | 2.4324 | 24.4168 | 8.6947 | 1.1872 | 30.5988
11.464 | 2.4318 | 24.4214 | 8.6978 | 1.1568 | 30.6045
11.729 | 2.4313 | 24.4254 | 8.7002 | 1.1309 | 30.6094
11.983 | 2.4309 | 24.429 | 8.7028 | 1.1052 | 30.6138
12.204 | 2.4304 | 24.432 | 8.705 | 1.0735 | 30.6176
12.442 | 2.43 | 24.4345 | 8.7074 | 1.0446 | 30.6207
12.718 | 2.4295 | 24.4368 | 8.7086 | 1.0264 | 30.6235
13.012 | 2.429 | 24.4388 | 8.7111 | 1.0146 | 30.626
13.302 | 2.4285 | 24.4403 | 8.7134 | 1.0013 | 30.6278
13.601 | 2.428 | 24.4415 | 8.7125 | 0.9843 | 30.6292
13.908 | 2.4276 | 24.4423 | 8.7164 | 0.965 | 30.6302
14.22 | 2.4272 | 24.4429 | 8.7184 | 0.9457 | 30.6309
14.515 | 2.4269 | 24.4434 | 8.7194 | 0.9279 | 30.6315
14.819 | 2.4266 | 24.4439 | 8.721 | 0.9091 | 30.6321
15.121 | 2.4263 | 24.4445 | 8.7225 | 0.8915 | 30.6328
15.429 | 2.4261 | 24.4451 | 8.7256 | 0.8773 | 30.6336
15.745 | 2.4257 | 24.4459 | 8.7272 | 0.8658 | 30.6345
16.042 | 2.4252 | 24.4466 | 8.7266 | 0.856 | 30.6354
16.334 | 2.4245 | 24.4473 | 8.7277 | 0.8477 | 30.6362
16.607 | 2.4235 | 24.4481 | 8.7284 | 0.8458 | 30.6371
16.886 | 2.4225 | 24.4487 | 8.7289 | 0.8557 | 30.6378
17.173 | 2.4215 | 24.4493 | 8.7316 | 0.8651 | 30.6384
17.474 | 2.4206 | 24.4497 | 8.7328 | 0.8576 | 30.6388
17.788 | 2.4196 | 24.45 | 8.7316 | 0.8422 | 30.6391
18.086 | 2.4187 | 24.4504 | 8.7584 | 0.8316 | 30.6395
18.38 | 2.418 | 24.4507 | 8.7533 | 0.8238 | 30.6399
18.679 | 2.4175 | 24.451 | 8.7424 | 0.8132 | 30.6401
18.983 | 2.4171 | 24.4512 | 8.7396 | 0.8004 | 30.6403
19.291 | 2.4168 | 24.4513 | 8.7357 | 0.7907 | 30.6405
19.583 | 2.4166 | 24.4514 | 8.7349 | 0.7867 | 30.6406
19.885 | 2.4165 | 24.4515 | 8.7358 | 0.7852 | 30.6407
20.202 | 2.4164 | 24.4515 | 8.7388 | 0.7794 | 30.6406
20.506 | 2.4161 | 24.4515 | 8.7421 | 0.7719 | 30.6406
20.821 | 2.4158 | 24.4514 | 8.7442 | 0.7674 | 30.6405
21.126 | 2.4154 | 24.4515 | 8.7443 | 0.7643 | 30.6406
21.439 | 2.4151 | 24.4516 | 8.7456 | 0.7608 | 30.6406
21.738 | 2.4148 | 24.4517 | 8.7459 | 0.757 | 30.6407
22.049 | 2.4147 | 24.4516 | 8.7443 | 0.7573 | 30.6406
22.359 | 2.4146 | 24.4515 | 8.7429 | 0.7661 | 30.6405
22.663 | 2.4146 | 24.4512 | 8.7426 | 0.7802 | 30.6402
22.979 | 2.4147 | 24.4507 | 8.7443 | 0.7907 | 30.6395
23.28 | 2.4147 | 24.45 | 8.7447 | 0.7934 | 30.6386
23.594 | 2.4148 | 24.4487 | 8.7444 | 0.7931 | 30.637
23.9 | 2.4148 | 24.4467 | 8.7449 | 0.7936 | 30.6344
24.197 | 2.4149 | 24.4432 | 8.7442 | 0.7971 | 30.6301
24.507 | 2.415 | 24.4374 | 8.7435 | 0.8014 | 30.6229
24.781 | 2.4152 | 24.4278 | 8.7426 | 0.8006 | 30.6109
24.88 | 2.4154 | 24.3853 | 8.7456 | 0.8057 | 30.5577

## C2
DEPTH | TEMP | DENSITY | OXY | FLUORESCENCE | SALINITY
1.014 | 2.7477 | 22.9512 | 8.4879 | 0.6607 | 28.7916
1.076 | 2.7443 | 22.9681 | 8.4951 | 0.6608 | 28.8124
1.178 | 2.7398 | 22.9938 | 8.5036 | 0.6618 | 28.8442
1.296 | 2.7348 | 23.0333 | 8.512 | 0.6655 | 28.8933
1.435 | 2.7303 | 23.0921 | 8.5214 | 0.6749 | 28.9667
1.547 | 2.7287 | 23.1711 | 8.5305 | 0.6881 | 29.0656
1.653 | 2.7338 | 23.2683 | 8.5391 | 0.6992 | 29.1878
1.783 | 2.7492 | 23.3814 | 8.5448 | 0.7065 | 29.331
1.91 | 2.7738 | 23.5048 | 8.5505 | 0.7181 | 29.488
2.064 | 2.8007 | 23.6221 | 8.5578 | 0.7318 | 29.6375
2.207 | 2.8213 | 23.7151 | 8.5638 | 0.7312 | 29.756
2.326 | 2.8328 | 23.7797 | 8.5703 | 0.7222 | 29.8381
2.431 | 2.8372 | 23.8248 | 8.5768 | 0.7242 | 29.895
2.557 | 2.837 | 23.8595 | 8.5825 | 0.7423 | 29.9385
2.708 | 2.8334 | 23.8888 | 8.5896 | 0.7715 | 29.9748
2.911 | 2.8262 | 23.9162 | 8.5952 | 0.8063 | 30.0086
3.137 | 2.8145 | 23.9444 | 8.598 | 0.8449 | 30.0428
3.377 | 2.7975 | 23.9749 | 8.6002 | 0.8871 | 30.0793
3.631 | 2.7747 | 24.0082 | 8.6054 | 0.9296 | 30.1189
3.887 | 2.7457 | 24.0436 | 8.6116 | 0.9706 | 30.1606
4.129 | 2.7111 | 24.0801 | 8.6158 | 1.0162 | 30.203
4.368 | 2.6744 | 24.1149 | 8.6186 | 1.0691 | 30.2432
4.593 | 2.6397 | 24.1454 | 8.6211 | 1.1274 | 30.2781
4.789 | 2.6095 | 24.1703 | 8.6245 | 1.1908 | 30.3065
4.998 | 2.5841 | 24.1898 | 8.6271 | 1.2568 | 30.3286
5.22 | 2.5622 | 24.2053 | 8.6273 | 1.3212 | 30.3459
5.447 | 2.5425 | 24.2179 | 8.6294 | 1.3836 | 30.3599
5.664 | 2.5238 | 24.2294 | 8.6326 | 1.4479 | 30.3725
5.869 | 2.5063 | 24.2408 | 8.6357 | 1.5111 | 30.3853
6.103 | 2.491 | 24.2525 | 8.6378 | 1.5582 | 30.3985
6.35 | 2.4782 | 24.264 | 8.64 | 1.5737 | 30.4117
6.603 | 2.4682 | 24.2739 | 8.6412 | 1.5683 | 30.4232
6.868 | 2.4603 | 24.2821 | 8.6428 | 1.5618 | 30.4328
7.145 | 2.4542 | 24.2891 | 8.6455 | 1.5544 | 30.4409
7.417 | 2.4491 | 24.296 | 8.6476 | 1.5347 | 30.4491
7.692 | 2.4447 | 24.3033 | 8.649 | 1.5003 | 30.4578
7.952 | 2.441 | 24.3105 | 8.6513 | 1.4675 | 30.4665
8.2 | 2.438 | 24.3174 | 8.6532 | 1.44 | 30.4748
8.464 | 2.4357 | 24.3235 | 8.6533 | 1.4073 | 30.4822
8.715 | 2.4339 | 24.3284 | 8.6545 | 1.3716 | 30.4882
8.727 | 2.4295 | 24.3378 | 8.6897 | 1.142 | 30.4996
8.848 | 2.4288 | 24.3395 | 8.689 | 1.159 | 30.5017
9.051 | 2.4279 | 24.3422 | 8.6892 | 1.1733 | 30.505
9.293 | 2.427 | 24.3458 | 8.6902 | 1.1851 | 30.5093
9.551 | 2.4261 | 24.3503 | 8.6901 | 1.1924 | 30.515
9.823 | 2.4251 | 24.356 | 8.6897 | 1.193 | 30.5219
10.099 | 2.4239 | 24.3622 | 8.6903 | 1.1896 | 30.5296
10.372 | 2.4228 | 24.3679 | 8.6907 | 1.1861 | 30.5367
10.639 | 2.4217 | 24.3731 | 8.6909 | 1.1808 | 30.543
10.912 | 2.4209 | 24.3776 | 8.6908 | 1.1738 | 30.5487
11.186 | 2.4204 | 24.3816 | 8.6913 | 1.1701 | 30.5536
11.462 | 2.4201 | 24.3852 | 8.6932 | 1.1704 | 30.5581
11.75 | 2.4199 | 24.3887 | 8.6942 | 1.17 | 30.5624
12.04 | 2.4198 | 24.3922 | 8.6947 | 1.1671 | 30.5668
12.32 | 2.4196 | 24.3959 | 8.6955 | 1.1619 | 30.5715
12.614 | 2.4195 | 24.3997 | 8.6972 | 1.1587 | 30.5762
12.913 | 2.4194 | 24.4033 | 8.699 | 1.1551 | 30.5807
13.206 | 2.4194 | 24.4067 | 8.6995 | 1.1399 | 30.5848
13.499 | 2.4194 | 24.4098 | 8.7009 | 1.1153 | 30.5887
13.79 | 2.4194 | 24.4127 | 8.7047 | 1.0894 | 30.5924
14.077 | 2.4195 | 24.4154 | 8.7051 | 1.0648 | 30.5958
14.373 | 2.4197 | 24.418 | 8.705 | 1.0429 | 30.5991
14.653 | 2.42 | 24.4209 | 8.7071 | 1.0232 | 30.6027
14.958 | 2.4205 | 24.424 | 8.7093 | 1.0034 | 30.6066
15.249 | 2.4211 | 24.4269 | 8.7106 | 0.9843 | 30.6103
15.556 | 2.4217 | 24.4294 | 8.7133 | 0.9668 | 30.6135
15.845 | 2.4223 | 24.4316 | 8.7143 | 0.9461 | 30.6163
16.161 | 2.4229 | 24.4335 | 8.7167 | 0.923 | 30.6188
16.457 | 2.4232 | 24.4352 | 8.7191 | 0.9064 | 30.621
16.75 | 2.4234 | 24.4366 | 8.7203 | 0.8963 | 30.6226
17.057 | 2.4234 | 24.4377 | 8.722 | 0.8862 | 30.6241
17.35 | 2.4232 | 24.4389 | 8.7226 | 0.8765 | 30.6255
17.657 | 2.4228 | 24.44 | 8.7226 | 0.8697 | 30.6269
17.947 | 2.4224 | 24.441 | 8.7248 | 0.8628 | 30.6281
18.261 | 2.422 | 24.442 | 8.7252 | 0.8529 | 30.6293
18.56 | 2.4215 | 24.443 | 8.7253 | 0.844 | 30.6305
18.86 | 2.421 | 24.444 | 8.7264 | 0.8382 | 30.6317
19.153 | 2.4207 | 24.4447 | 8.7271 | 0.8325 | 30.6325
19.457 | 2.4204 | 24.4453 | 8.7287 | 0.8268 | 30.6333
19.752 | 2.4202 | 24.4459 | 8.7302 | 0.8214 | 30.634
20.053 | 2.4201 | 24.4465 | 8.7304 | 0.8171 | 30.6347
20.35 | 2.4201 | 24.4471 | 8.7309 | 0.8164 | 30.6355
20.643 | 2.42 | 24.4477 | 8.7313 | 0.8186 | 30.6363
20.931 | 2.42 | 24.4481 | 8.7318 | 0.8184 | 30.6367
21.238 | 2.42 | 24.4484 | 8.7326 | 0.8145 | 30.6371
21.533 | 2.42 | 24.4485 | 8.7334 | 0.8116 | 30.6373
21.836 | 2.4201 | 24.4485 | 8.7355 | 0.8133 | 30.6373
22.131 | 2.4201 | 24.4486 | 8.7347 | 0.8169 | 30.6374
22.429 | 2.42 | 24.4487 | 8.733 | 0.8196 | 30.6375
22.727 | 2.42 | 24.4488 | 8.7347 | 0.8236 | 30.6375
23.018 | 2.42 | 24.4488 | 8.7361 | 0.8285 | 30.6376
23.325 | 2.42 | 24.4488 | 8.7357 | 0.8304 | 30.6376
23.635 | 2.42 | 24.4488 | 8.7357 | 0.8286 | 30.6375
23.934 | 2.42 | 24.4487 | 8.7365 | 0.8256 | 30.6375
24.238 | 2.42 | 24.4487 | 8.7376 | 0.826 | 30.6375
24.526 | 2.42 | 24.4487 | 8.7374 | 0.8298 | 30.6374
24.811 | 2.4199 | 24.4487 | 8.7355 | 0.8358 | 30.6374
25.109 | 2.4198 | 24.4487 | 8.7356 | 0.8434 | 30.6374
25.39 | 2.4197 | 24.4487 | 8.7355 | 0.8474 | 30.6374
25.681 | 2.4196 | 24.4487 | 8.7339 | 0.8432 | 30.6374
25.984 | 2.4196 | 24.4486 | 8.7337 | 0.8332 | 30.6373
26.262 | 2.4195 | 24.4487 | 8.7343 | 0.8259 | 30.6374
26.516 | 2.4194 | 24.4487 | 8.7344 | 0.826 | 30.6374
26.749 | 2.4194 | 24.4487 | 8.735 | 0.8327 | 30.6374
27.021 | 2.4195 | 24.4485 | 8.7349 | 0.8378 | 30.6372
27.292 | 2.4195 | 24.4484 | 8.7333 | 0.8332 | 30.637
27.548 | 2.4196 | 24.4481 | 8.734 | 0.8248 | 30.6367
27.789 | 2.4197 | 24.4478 | 8.735 | 0.8186 | 30.6363
27.985 | 2.4199 | 24.4471 | 8.7348 | 0.8142 | 30.6354
28.045 | 2.4201 | 24.446 | 8.7337 | 0.8119 | 30.6341

## C3
DEPTH | TEMP | DENSITY | OXY | FLUORESCENCE | SALINITY
0.891 | 2.2347 | 22.9795 | 8.452 | 0.8928 | 28.7832
1.022 | 2.2455 | 23.0544 | 8.4583 | 0.897 | 28.8778
1.208 | 2.2647 | 23.1666 | 8.4636 | 0.907 | 29.0197
1.427 | 2.2957 | 23.323 | 8.4673 | 0.9163 | 29.218
1.651 | 2.3391 | 23.5101 | 8.4728 | 0.9176 | 29.4558
1.895 | 2.3878 | 23.6808 | 8.4788 | 0.9157 | 29.6736
2.146 | 2.4306 | 23.8037 | 8.4834 | 0.9145 | 29.8312
2.402 | 2.4618 | 23.8875 | 8.4878 | 0.9126 | 29.9389
2.645 | 2.4816 | 23.9499 | 8.4919 | 0.9119 | 30.0188
2.812 | 2.4924 | 24.0012 | 8.4961 | 0.9189 | 30.084
2.972 | 2.4964 | 24.0508 | 8.4996 | 0.9366 | 30.1465
3.206 | 2.4956 | 24.102 | 8.5046 | 0.9628 | 30.2105
3.464 | 2.4913 | 24.1489 | 8.5092 | 0.9995 | 30.2688
3.768 | 2.4846 | 24.1878 | 8.5132 | 1.0501 | 30.3168
4.051 | 2.4765 | 24.2195 | 8.5164 | 1.1039 | 30.3558
4.323 | 2.4679 | 24.2451 | 8.5193 | 1.1489 | 30.3871
4.586 | 2.4595 | 24.2654 | 8.5227 | 1.1884 | 30.4118
4.841 | 2.4517 | 24.2813 | 8.5258 | 1.2288 | 30.431
5.074 | 2.4444 | 24.2951 | 8.5274 | 1.2702 | 30.4476
5.302 | 2.4378 | 24.308 | 8.5307 | 1.3058 | 30.4631
5.538 | 2.432 | 24.3202 | 8.5348 | 1.3256 | 30.4778
5.774 | 2.4271 | 24.3316 | 8.5365 | 1.329 | 30.4916
6.002 | 2.4232 | 24.3415 | 8.54 | 1.3239 | 30.5036
6.229 | 2.4201 | 24.3496 | 8.5422 | 1.3185 | 30.5136
6.434 | 2.4177 | 24.3566 | 8.5434 | 1.3091 | 30.5221
6.613 | 2.4158 | 24.3633 | 8.5455 | 1.2888 | 30.5302
6.791 | 2.4142 | 24.3703 | 8.5488 | 1.2635 | 30.5388
6.944 | 2.4128 | 24.3776 | 8.5509 | 1.237 | 30.5479
7.062 | 2.4115 | 24.3847 | 8.5533 | 1.2047 | 30.5566
7.191 | 2.4105 | 24.3907 | 8.5576 | 1.1731 | 30.5642
7.377 | 2.4096 | 24.3961 | 8.5595 | 1.1523 | 30.5707
7.568 | 2.4089 | 24.4004 | 8.5602 | 1.1398 | 30.5761
7.768 | 2.4084 | 24.4037 | 8.563 | 1.1307 | 30.5801
7.951 | 2.4081 | 24.4059 | 8.5658 | 1.1255 | 30.5829
8.124 | 2.4079 | 24.4076 | 8.5673 | 1.1231 | 30.585
8.308 | 2.4079 | 24.4088 | 8.5682 | 1.115 | 30.5864
8.494 | 2.408 | 24.4097 | 8.5702 | 1.0996 | 30.5877
8.698 | 2.4081 | 24.4107 | 8.5725 | 1.0831 | 30.5889
8.903 | 2.4084 | 24.4118 | 8.5743 | 1.0664 | 30.5903
9.097 | 2.4089 | 24.4131 | 8.5761 | 1.0494 | 30.592
9.29 | 2.4094 | 24.4146 | 8.5763 | 1.0319 | 30.5939
9.484 | 2.4099 | 24.4162 | 8.5775 | 1.013 | 30.5959
9.686 | 2.4105 | 24.4176 | 8.5797 | 0.9983 | 30.5977
9.876 | 2.411 | 24.4188 | 8.5819 | 0.9879 | 30.5993
10.062 | 2.4114 | 24.4199 | 8.584 | 0.9767 | 30.6007
10.245 | 2.4118 | 24.4207 | 8.5858 | 0.9701 | 30.6017
10.436 | 2.412 | 24.4213 | 8.5878 | 0.9714 | 30.6025
10.614 | 2.4122 | 24.4216 | 8.5882 | 0.9722 | 30.603
10.791 | 2.4123 | 24.4219 | 8.5897 | 0.9659 | 30.6032
10.952 | 2.4124 | 24.4219 | 8.5919 | 0.9606 | 30.6034
11.1 | 2.4125 | 24.422 | 8.5939 | 0.9571 | 30.6034
11.242 | 2.4126 | 24.422 | 8.5963 | 0.9486 | 30.6035
11.371 | 2.4127 | 24.4222 | 8.5968 | 0.9398 | 30.6037
11.488 | 2.4128 | 24.4224 | 8.598 | 0.9375 | 30.6039
11.597 | 2.4129 | 24.4225 | 8.6 | 0.9392 | 30.6041
11.812 | 2.414 | 24.4226 | 8.6111 | 0.8933 | 30.6043
11.914 | 2.4138 | 24.4226 | 8.6108 | 0.8932 | 30.6043
12.072 | 2.4135 | 24.4228 | 8.6129 | 0.8917 | 30.6045
12.255 | 2.4133 | 24.4229 | 8.6167 | 0.8887 | 30.6047
12.44 | 2.4131 | 24.4232 | 8.6177 | 0.8892 | 30.605
12.632 | 2.413 | 24.4235 | 8.6176 | 0.893 | 30.6053
12.821 | 2.4129 | 24.4237 | 8.6189 | 0.8949 | 30.6055
13.017 | 2.4129 | 24.4237 | 8.6208 | 0.8944 | 30.6056
13.231 | 2.4129 | 24.4238 | 8.6233 | 0.8931 | 30.6058
13.445 | 2.413 | 24.4239 | 8.6247 | 0.8921 | 30.6058
13.643 | 2.413 | 24.424 | 8.6243 | 0.8923 | 30.6059
13.836 | 2.4131 | 24.424 | 8.624 | 0.893 | 30.606
14.042 | 2.4131 | 24.4242 | 8.6273 | 0.892 | 30.6062
14.248 | 2.4132 | 24.4243 | 8.6291 | 0.8881 | 30.6063
14.449 | 2.4133 | 24.4244 | 8.6286 | 0.8846 | 30.6065
14.637 | 2.4134 | 24.4245 | 8.6292 | 0.885 | 30.6066
14.814 | 2.4134 | 24.4247 | 8.6302 | 0.8867 | 30.6069
14.996 | 2.4135 | 24.4248 | 8.6301 | 0.8888 | 30.607
15.182 | 2.4135 | 24.4249 | 8.6317 | 0.8918 | 30.6072
15.394 | 2.4135 | 24.4249 | 8.6343 | 0.8922 | 30.6071
15.619 | 2.4135 | 24.4248 | 8.6341 | 0.8885 | 30.6071
15.862 | 2.4135 | 24.4251 | 8.6359 | 0.8856 | 30.6073
16.095 | 2.4137 | 24.4254 | 8.6391 | 0.8853 | 30.6078
16.313 | 2.4139 | 24.4259 | 8.6428 | 0.8853 | 30.6085
16.557 | 2.4141 | 24.4263 | 8.6456 | 0.8842 | 30.6089
16.791 | 2.4143 | 24.4265 | 8.648 | 0.8791 | 30.6091
17.029 | 2.4144 | 24.4266 | 8.6512 | 0.8717 | 30.6093
17.272 | 2.4145 | 24.4266 | 8.6533 | 0.868 | 30.6093
17.505 | 2.4145 | 24.4266 | 8.6549 | 0.8693 | 30.6093
17.753 | 2.4145 | 24.4266 | 8.6569 | 0.8719 | 30.6094
17.989 | 2.4145 | 24.4268 | 8.6587 | 0.8708 | 30.6095
18.241 | 2.4146 | 24.4269 | 8.658 | 0.8674 | 30.6097
18.479 | 2.4147 | 24.4272 | 8.657 | 0.8635 | 30.6101
18.721 | 2.4149 | 24.4278 | 8.6585 | 0.8588 | 30.6109
18.957 | 2.4152 | 24.429 | 8.659 | 0.8578 | 30.6124
19.183 | 2.4158 | 24.4306 | 8.6609 | 0.8604 | 30.6145
19.385 | 2.4165 | 24.4325 | 8.6609 | 0.8621 | 30.6169
19.581 | 2.4173 | 24.4342 | 8.6613 | 0.8646 | 30.6191
19.76 | 2.4182 | 24.4357 | 8.662 | 0.8693 | 30.6211
19.929 | 2.4191 | 24.437 | 8.6638 | 0.8726 | 30.6228
20.095 | 2.42 | 24.438 | 8.6654 | 0.8724 | 30.6241
20.216 | 2.4223 | 24.4388 | 8.6678 | 0.8646 | 30.6253

## C4
DEPTH | TEMP | DENSITY | OXY | FLUORESCENCE | SALINITY
0.381 | 2.1991 | 22.9728 | 8.5863 | 0.9316 | 28.7719
0.395 | 2.1978 | 22.9681 | 8.4832 | 0.8662 | 28.7659
0.447 | 2.1973 | 22.9676 | 8.4917 | 0.865 | 28.7652
0.54 | 2.1966 | 22.9673 | 8.4999 | 0.8619 | 28.7648
0.686 | 2.1958 | 22.9672 | 8.5067 | 0.8584 | 28.7646
0.851 | 2.1948 | 22.9679 | 8.5131 | 0.8557 | 28.7654
1.037 | 2.1938 | 22.9695 | 8.5204 | 0.8555 | 28.7674
1.202 | 2.1928 | 22.9725 | 8.527 | 0.8565 | 28.771
1.307 | 2.1924 | 22.9842 | 8.5435 | 0.8524 | 28.7857
1.398 | 2.1938 | 22.9949 | 8.5476 | 0.8515 | 28.7991
1.515 | 2.1965 | 23.0107 | 8.5526 | 0.8502 | 28.8191
1.637 | 2.2011 | 23.0349 | 8.5578 | 0.845 | 28.8497
1.762 | 2.2084 | 23.0724 | 8.5646 | 0.8379 | 28.8972
1.893 | 2.2192 | 23.1288 | 8.5688 | 0.8305 | 28.9687
2.046 | 2.2339 | 23.2119 | 8.5719 | 0.8239 | 29.0739
2.215 | 2.2528 | 23.3251 | 8.5778 | 0.8191 | 29.217
2.392 | 2.2752 | 23.4619 | 8.5837 | 0.8163 | 29.3901
2.561 | 2.3001 | 23.612 | 8.5902 | 0.8214 | 29.5799
2.72 | 2.326 | 23.7649 | 8.5952 | 0.8341 | 29.7736
2.855 | 2.3507 | 23.903 | 8.5983 | 0.8483 | 29.9485
2.98 | 2.3724 | 24.0129 | 8.6015 | 0.8628 | 30.0879
3.11 | 2.3905 | 24.101 | 8.6056 | 0.8789 | 30.1998
3.277 | 2.4053 | 24.1756 | 8.6095 | 0.8964 | 30.2944
3.445 | 2.4174 | 24.2349 | 8.6119 | 0.9144 | 30.3697
3.594 | 2.4266 | 24.2758 | 8.617 | 0.9349 | 30.4218
3.695 | 2.4332 | 24.3013 | 8.6238 | 0.96 | 30.4543
3.794 | 2.4401 | 24.3289 | 8.6284 | 1.0142 | 30.4895
3.86 | 2.441 | 24.3375 | 8.63 | 1.0358 | 30.5003
3.969 | 2.4405 | 24.3456 | 8.6329 | 1.0524 | 30.5104
4.092 | 2.4389 | 24.3535 | 8.6368 | 1.0635 | 30.5201
4.186 | 2.4369 | 24.3601 | 8.6393 | 1.07 | 30.5282
4.243 | 2.4351 | 24.3649 | 8.6424 | 1.0786 | 30.534
4.318 | 2.4337 | 24.3682 | 8.6463 | 1.0985 | 30.5381
4.422 | 2.4325 | 24.3708 | 8.6471 | 1.1267 | 30.5412
4.528 | 2.4314 | 24.3731 | 8.6495 | 1.1405 | 30.5439
4.63 | 2.4302 | 24.3754 | 8.6507 | 1.1306 | 30.5467
4.769 | 2.4288 | 24.3779 | 8.6512 | 1.1142 | 30.5497
4.93 | 2.4273 | 24.3808 | 8.6538 | 1.0997 | 30.5532
5.115 | 2.4253 | 24.3848 | 8.6563 | 1.0851 | 30.5581
5.313 | 2.4227 | 24.3905 | 8.6564 | 1.0729 | 30.5649
5.527 | 2.4196 | 24.3968 | 8.6575 | 1.0642 | 30.5726
5.717 | 2.4167 | 24.4021 | 8.6583 | 1.058 | 30.579
5.869 | 2.4144 | 24.4058 | 8.6586 | 1.052 | 30.5834
6.022 | 2.4127 | 24.4083 | 8.6591 | 1.0461 | 30.5863
6.164 | 2.4116 | 24.4098 | 8.6597 | 1.0424 | 30.5881
6.3 | 2.4109 | 24.4108 | 8.6594 | 1.0416 | 30.5892
6.406 | 2.4104 | 24.4114 | 8.6596 | 1.0393 | 30.59
6.49 | 2.4101 | 24.4118 | 8.6609 | 1.0284 | 30.5904
6.57 | 2.41 | 24.4119 | 8.6637 | 1.0128 | 30.5906
6.678 | 2.4099 | 24.4119 | 8.6653 | 0.9975 | 30.5906
6.803 | 2.4098 | 24.4119 | 8.666 | 0.9814 | 30.5905
6.911 | 2.4097 | 24.4118 | 8.6673 | 0.9663 | 30.5904
7.031 | 2.4096 | 24.4116 | 8.6679 | 0.9557 | 30.5901
7.143 | 2.4095 | 24.4113 | 8.6714 | 0.9497 | 30.5898
7.228 | 2.4095 | 24.4109 | 8.6733 | 0.9474 | 30.5892
7.732 | 2.4102 | 24.4105 | 8.6808 | 0.925 | 30.5888

## C5
DEPTH | TEMP | DENSITY | OXY | FLUORESCENCE | SALINITY
0.379 | 2.1343 | 22.3989 | 8.3216 | 0.716 | 28.0489
0.45 | 2.1333 | 22.4014 | 8.3268 | 0.7195 | 28.0519
0.613 | 2.1323 | 22.4063 | 8.3277 | 0.7197 | 28.058
0.826 | 2.132 | 22.4151 | 8.3182 | 0.7124 | 28.069
1.064 | 2.1336 | 22.4299 | 8.3139 | 0.7045 | 28.0876
1.308 | 2.1384 | 22.4543 | 8.3214 | 0.7011 | 28.1185
1.554 | 2.1487 | 22.4938 | 8.3296 | 0.7002 | 28.1686
1.801 | 2.1682 | 22.5568 | 8.3218 | 0.7008 | 28.249
2.057 | 2.2026 | 22.6576 | 8.321 | 0.7034 | 28.3778
2.32 | 2.2554 | 22.7969 | 8.321 | 0.7096 | 28.5563
2.585 | 2.3206 | 22.9388 | 8.3082 | 0.7212 | 28.7392
2.868 | 2.386 | 23.0471 | 8.3075 | 0.7366 | 28.8802
3.142 | 2.4432 | 23.1246 | 8.3114 | 0.7509 | 28.9821
3.418 | 2.4912 | 23.1932 | 8.3056 | 0.766 | 29.0721
3.706 | 2.5336 | 23.2727 | 8.302 | 0.7891 | 29.1754
3.981 | 2.5756 | 23.3802 | 8.2985 | 0.8217 | 29.3138
4.272 | 2.6209 | 23.5198 | 8.2986 | 0.8624 | 29.4927
4.568 | 2.6676 | 23.6661 | 8.3003 | 0.9148 | 29.6803
4.847 | 2.7096 | 23.783 | 8.2944 | 0.9825 | 29.8306
5.129 | 2.743 | 23.862 | 8.2851 | 1.0601 | 29.9327
5.419 | 2.7679 | 23.9157 | 8.2765 | 1.1435 | 30.0024
5.696 | 2.7861 | 23.9555 | 8.2661 | 1.2421 | 30.054
5.974 | 2.7993 | 23.9887 | 8.2551 | 1.3668 | 30.0969
6.274 | 2.8084 | 24.0184 | 8.2445 | 1.5044 | 30.135
6.577 | 2.8135 | 24.0446 | 8.2324 | 1.6314 | 30.1683
6.888 | 2.8149 | 24.0676 | 8.2213 | 1.7456 | 30.1973
7.182 | 2.8134 | 24.089 | 8.2151 | 1.841 | 30.2238
7.496 | 2.8099 | 24.1095 | 8.2112 | 1.9007 | 30.2492
7.813 | 2.8049 | 24.1307 | 8.2072 | 1.9179 | 30.2753
8.12 | 2.799 | 24.1531 | 8.2044 | 1.8947 | 30.3028
8.395 | 2.7918 | 24.1756 | 8.2057 | 1.8395 | 30.3303
8.696 | 2.7837 | 24.1953 | 8.2061 | 1.7584 | 30.3543
8.979 | 2.7753 | 24.2118 | 8.2031 | 1.6595 | 30.3741
9.24 | 2.7676 | 24.2254 | 8.2038 | 1.555 | 30.3904
9.518 | 2.7613 | 24.2362 | 8.2056 | 1.457 | 30.4034
9.782 | 2.7564 | 24.2451 | 8.2058 | 1.3766 | 30.414
10.083 | 2.7526 | 24.2528 | 8.2067 | 1.3088 | 30.4233
10.368 | 2.7501 | 24.2589 | 8.2069 | 1.2496 | 30.4308
10.653 | 2.7488 | 24.263 | 8.2055 | 1.2107 | 30.4357
10.959 | 2.7484 | 24.2638 | 8.205 | 1.195 | 30.4367
11.261 | 2.7488 | 24.26 | 8.2061 | 1.1989 | 30.432
11.509 | 2.7496 | 24.2494 | 8.2083 | 1.2345 | 30.4188
11.616 | 2.7551 | 24.272 | 8.2162 | 35.9468 | 30.4476

## C6
DEPTH | TEMP | DENSITY | OXY | FLUORESCENCE | SALINITY
0.371 | 2.2823 | 22.3773 | 8.4095 | 0.6229 | 28.0334
0.468 | 2.2832 | 22.3808 | 8.4075 | 0.6231 | 28.0379
0.63 | 2.2846 | 22.3861 | 8.4045 | 0.6252 | 28.0445
0.782 | 2.2865 | 22.3928 | 8.4013 | 0.6243 | 28.0531
0.911 | 2.2887 | 22.3998 | 8.3962 | 0.6184 | 28.0621
1.034 | 2.2911 | 22.4069 | 8.3902 | 0.6126 | 28.0711
1.187 | 2.2938 | 22.4144 | 8.3842 | 0.6099 | 28.0807
1.337 | 2.2968 | 22.4237 | 8.3816 | 0.6094 | 28.0927
1.481 | 2.3005 | 22.4364 | 8.3817 | 0.6104 | 28.1088
1.632 | 2.3054 | 22.4547 | 8.3817 | 0.6123 | 28.1321
1.79 | 2.3122 | 22.4791 | 8.3797 | 0.6139 | 28.1632
1.924 | 2.321 | 22.5096 | 8.3789 | 0.6166 | 28.2021
2.058 | 2.3323 | 22.549 | 8.3775 | 0.6227 | 28.2523
2.203 | 2.3465 | 22.5969 | 8.3753 | 0.6307 | 28.3133
2.354 | 2.3635 | 22.6511 | 8.3747 | 0.6376 | 28.3827
2.532 | 2.383 | 22.7114 | 8.375 | 0.6425 | 28.4597
2.723 | 2.4043 | 22.7735 | 8.3755 | 0.6463 | 28.5392
2.917 | 2.4266 | 22.8363 | 8.3731 | 0.6497 | 28.6197
3.103 | 2.45 | 22.9068 | 8.3719 | 0.6542 | 28.71
3.278 | 2.4756 | 22.9898 | 8.3726 | 0.6605 | 28.8161
3.452 | 2.5043 | 23.0887 | 8.3717 | 0.6689 | 28.9424
3.619 | 2.5372 | 23.2075 | 8.372 | 0.6815 | 29.0941
3.765 | 2.5735 | 23.3403 | 8.3712 | 0.7008 | 29.2636
3.924 | 2.6106 | 23.473 | 8.3703 | 0.728 | 29.4331
4.096 | 2.6449 | 23.5937 | 8.3695 | 0.7657 | 29.5874
4.285 | 2.6736 | 23.6917 | 8.3706 | 0.813 | 29.7129
4.48 | 2.696 | 23.7661 | 8.3717 | 0.8685 | 29.8082
4.655 | 2.7129 | 23.8285 | 8.3716 | 0.9302 | 29.8879
4.802 | 2.7269 | 23.8881 | 8.3721 | 0.9969 | 29.9639
4.967 | 2.7403 | 23.9428 | 8.369 | 1.0743 | 30.0337
5.172 | 2.7532 | 23.9869 | 8.365 | 1.162 | 30.0901
5.406 | 2.7643 | 24.0204 | 8.3616 | 1.254 | 30.1332
5.659 | 2.7724 | 24.0462 | 8.3584 | 1.3495 | 30.1663
5.912 | 2.7772 | 24.0654 | 8.3548 | 1.4478 | 30.1908
6.167 | 2.7792 | 24.0798 | 8.3517 | 1.5444 | 30.209
6.412 | 2.7798 | 24.0913 | 8.3496 | 1.628 | 30.2235
6.653 | 2.7798 | 24.1011 | 8.3478 | 1.689 | 30.2358
6.88 | 2.7798 | 24.1095 | 8.3464 | 1.7321 | 30.2464
7.104 | 2.78 | 24.1168 | 8.3526 | 1.7596 | 30.2556
7.33 | 2.7807 | 24.1235 | 8.3347 | 1.7673 | 30.264
7.532 | 2.7819 | 24.1301 | 8.3288 | 1.767 | 30.2723
7.722 | 2.7831 | 24.1373 | 8.322 | 1.767 | 30.2815
7.922 | 2.7838 | 24.1451 | 8.3174 | 1.7568 | 30.2914
8.133 | 2.7837 | 24.1532 | 8.3268 | 1.724 | 30.3016
8.352 | 2.7827 | 24.1613 | 8.3266 | 1.664 | 30.3116
8.584 | 2.7809 | 24.1695 | 8.3297 | 1.5896 | 30.3216
8.812 | 2.7784 | 24.1784 | 8.336 | 1.5183 | 30.3325
9.03 | 2.7753 | 24.1893 | 8.3373 | 1.4502 | 30.3459
9.235 | 2.7714 | 24.2032 | 8.3311 | 1.3863 | 30.3629
9.456 | 2.7666 | 24.2187 | 8.3314 | 1.3351 | 30.3819
9.665 | 2.7607 | 24.2337 | 8.332 | 1.2951 | 30.4002
9.883 | 2.7542 | 24.2464 | 8.33 | 1.258 | 30.4154
10.096 | 2.7474 | 24.2568 | 8.3285 | 1.2204 | 30.4278
10.315 | 2.7411 | 24.2656 | 8.3273 | 1.1843 | 30.4383
10.546 | 2.7358 | 24.274 | 8.3296 | 1.1511 | 30.4482
10.777 | 2.7316 | 24.282 | 8.3346 | 1.1222 | 30.4579
11.001 | 2.7283 | 24.2887 | 8.3418 | 1.0936 | 30.4659
11.211 | 2.725 | 24.2933 | 8.3432 | 1.0586 | 30.4714
11.433 | 2.7209 | 24.2961 | 8.3512 | 1.0216 | 30.4745
11.674 | 2.7151 | 24.2978 | 8.36 | 0.9921 | 30.4762
11.908 | 2.7071 | 24.2986 | 8.3733 | 0.9667 | 30.4763
12.138 | 2.6965 | 24.2991 | 8.3823 | 0.94 | 30.4759
12.381 | 2.685 | 24.3015 | 8.3816 | 0.9161 | 30.4778
12.621 | 2.6761 | 24.3071 | 8.3844 | 0.898 | 30.484
12.882 | 2.6724 | 24.3147 | 8.3861 | 0.8865 | 30.4932
13.146 | 2.6736 | 24.3213 | 8.3887 | 0.88 | 30.5016
13.416 | 2.6772 | 24.3246 | 8.3904 | 0.8779 | 30.5061
13.695 | 2.6803 | 24.3253 | 8.3942 | 0.8837 | 30.5072
13.983 | 2.681 | 24.3245 | 8.3981 | 0.8932 | 30.5063
14.261 | 2.6784 | 24.323 | 8.4009 | 0.8966 | 30.5042
14.544 | 2.6722 | 24.3216 | 8.4046 | 0.8908 | 30.5018
14.839 | 2.6627 | 24.3203 | 8.4071 | 0.8788 | 30.4993
15.137 | 2.6498 | 24.3189 | 8.4107 | 0.8621 | 30.4964
15.433 | 2.6336 | 24.3179 | 8.4149 | 0.8458 | 30.4936
15.735 | 2.6157 | 24.3186 | 8.418 | 0.8336 | 30.4927
16.045 | 2.5984 | 24.3215 | 8.4194 | 0.8252 | 30.4948
16.357 | 2.5841 | 24.326 | 8.4224 | 0.8254 | 30.499
16.672 | 2.5741 | 24.3309 | 8.4243 | 0.8323 | 30.5042
16.98 | 2.5683 | 24.3351 | 8.4265 | 0.8372 | 30.509
17.3 | 2.5656 | 24.3381 | 8.4305 | 0.8392 | 30.5124
17.611 | 2.5648 | 24.34 | 8.432 | 0.8397 | 30.5147
17.915 | 2.5648 | 24.341 | 8.4328 | 0.8401 | 30.516
18.208 | 2.5643 | 24.341 | 8.4347 | 0.8422 | 30.5159
18.514 | 2.5623 | 24.3406 | 8.4356 | 0.8468 | 30.5153
18.809 | 2.5587 | 24.3404 | 8.4372 | 0.8509 | 30.5147
19.097 | 2.5537 | 24.3406 | 8.4386 | 0.8498 | 30.5144
19.387 | 2.5476 | 24.3411 | 8.4387 | 0.8455 | 30.5145
19.673 | 2.5408 | 24.342 | 8.4387 | 0.845 | 30.5151
19.922 | 2.5341 | 24.3433 | 8.4394 | 0.8476 | 30.5161
20.203 | 2.528 | 24.345 | 8.4413 | 0.8497 | 30.5176
20.471 | 2.5232 | 24.3467 | 8.4427 | 0.8537 | 30.5193
20.704 | 2.5197 | 24.3481 | 8.4417 | 0.861 | 30.5207
20.861 | 2.5174 | 24.3491 | 8.4415 | 0.872 | 30.5218
21.009 | 2.5159 | 24.3498 | 8.4423 | 0.8795 | 30.5225
21.183 | 2.5151 | 24.3502 | 8.4435 | 0.8741 | 30.5229
21.358 | 2.5147 | 24.3503 | 8.4452 | 0.8653 | 30.5229
21.439 | 2.5155 | 24.3492 | 8.4504 | 0.8756 | 30.5217

## D1
DEPTH | TEMP | DENSITY | OXY | FLUORESCENCE | SALINITY
0.355 | 2.9097 | 22.7479 | 8.2057 | 0.7261 | 28.5513
0.446 | 2.9097 | 22.7521 | 8.2104 | 0.723 | 28.5566
0.592 | 2.9088 | 22.7678 | 8.2119 | 0.7167 | 28.5763
0.785 | 2.9069 | 22.7906 | 8.2134 | 0.7085 | 28.6047
0.943 | 2.904 | 22.8172 | 8.2166 | 0.7028 | 28.6378
1.048 | 2.9001 | 22.8493 | 8.2194 | 0.7008 | 28.6777
1.159 | 2.8952 | 22.8935 | 8.2224 | 0.7008 | 28.7327
1.295 | 2.8891 | 22.9598 | 8.23 | 0.7031 | 28.8152
1.469 | 2.8817 | 23.0554 | 8.2421 | 0.7087 | 28.9345
1.656 | 2.8741 | 23.166 | 8.2512 | 0.716 | 29.0725
1.852 | 2.8686 | 23.2633 | 8.2567 | 0.7249 | 29.1939
2.06 | 2.8667 | 23.3397 | 8.2613 | 0.7347 | 29.2896
2.256 | 2.8687 | 23.4017 | 8.2651 | 0.7433 | 29.3675
2.414 | 2.8751 | 23.4543 | 8.2692 | 0.7531 | 29.4341
2.552 | 2.8856 | 23.5006 | 8.276 | 0.7703 | 29.4932
2.699 | 2.9006 | 23.541 | 8.282 | 0.7997 | 29.5452
2.885 | 2.9216 | 23.5841 | 8.288 | 0.8449 | 29.6012
3.123 | 2.9507 | 23.6358 | 8.2938 | 0.9064 | 29.6689
3.342 | 2.9869 | 23.6896 | 8.2974 | 0.9823 | 29.7399
3.563 | 3.0229 | 23.7376 | 8.3063 | 1.0722 | 29.8036
3.785 | 3.0503 | 23.7766 | 8.3128 | 1.168 | 29.8553
4.01 | 3.065 | 23.8096 | 8.3131 | 1.2621 | 29.8981
4.217 | 3.068 | 23.8394 | 8.322 | 1.3622 | 29.9358
4.437 | 3.0618 | 23.8646 | 8.3244 | 1.4825 | 29.9668
4.671 | 3.0489 | 23.8863 | 8.3233 | 1.635 | 29.9928
4.901 | 3.0327 | 23.9056 | 8.3241 | 1.8223 | 30.0153
5.09 | 3.0167 | 23.9217 | 8.3288 | 2.0397 | 30.034
5.211 | 3.0029 | 23.9344 | 8.336 | 2.2735 | 30.0486
5.298 | 2.9818 | 23.9515 | 8.3367 | 2.716 | 30.0679
5.361 | 2.9717 | 23.9581 | 8.3407 | 2.8858 | 30.0751
5.454 | 2.9593 | 23.965 | 8.3431 | 2.9962 | 30.0826
5.557 | 2.9428 | 23.9735 | 8.3403 | 3.0562 | 30.0916
5.722 | 2.9226 | 23.9841 | 8.3422 | 3.0746 | 30.103
5.904 | 2.9026 | 23.9957 | 8.3448 | 3.0546 | 30.1155
6.059 | 2.8862 | 24.006 | 8.3458 | 3.0142 | 30.1269
6.194 | 2.874 | 24.0142 | 8.3451 | 2.9706 | 30.1359
6.361 | 2.865 | 24.0208 | 8.3453 | 2.9257 | 30.1434
6.544 | 2.8576 | 24.0271 | 8.3494 | 2.8702 | 30.1505
6.703 | 2.8511 | 24.0332 | 8.3468 | 2.8013 | 30.1575
6.85 | 2.8455 | 24.0387 | 8.3445 | 2.7188 | 30.1639
7.017 | 2.8409 | 24.0435 | 8.3406 | 2.618 | 30.1695
7.229 | 2.8371 | 24.0478 | 8.3393 | 2.5085 | 30.1745
7.436 | 2.834 | 24.0514 | 8.3386 | 2.4083 | 30.1787
7.657 | 2.831 | 24.0551 | 8.347 | 2.3316 | 30.1831
7.902 | 2.8278 | 24.0594 | 8.347 | 2.2841 | 30.1881
8.171 | 2.8237 | 24.0652 | 8.342 | 2.2559 | 30.195
8.388 | 2.8186 | 24.0731 | 8.3434 | 2.2497 | 30.2045
8.613 | 2.8128 | 24.083 | 8.3531 | 2.2344 | 30.2163
8.796 | 2.8068 | 24.0933 | 8.3544 | 2.1617 | 30.2287
8.992 | 2.8014 | 24.1024 | 8.3475 | 2.0672 | 30.2396
9.165 | 2.7967 | 24.1102 | 8.3458 | 1.9842 | 30.2488
9.333 | 2.7923 | 24.1169 | 8.3491 | 1.9083 | 30.2569
9.52 | 2.788 | 24.1231 | 8.3476 | 1.8418 | 30.2642
9.694 | 2.7834 | 24.1296 | 8.3526 | 1.7811 | 30.2719
9.868 | 2.7779 | 24.1374 | 8.3499 | 1.7201 | 30.2811
10.056 | 2.7706 | 24.1479 | 8.3464 | 1.6588 | 30.2936
10.243 | 2.7609 | 24.1618 | 8.3528 | 1.6049 | 30.3101
10.423 | 2.7484 | 24.1788 | 8.3639 | 1.5612 | 30.3302
10.61 | 2.7336 | 24.1973 | 8.3731 | 1.5274 | 30.352
10.811 | 2.7173 | 24.2163 | 8.3771 | 1.5006 | 30.3742
11.012 | 2.7005 | 24.2351 | 8.3802 | 1.4706 | 30.3961
11.218 | 2.6846 | 24.2529 | 8.3851 | 1.435 | 30.4169
11.405 | 2.6711 | 24.2691 | 8.3902 | 1.3984 | 30.4359
11.599 | 2.6612 | 24.2825 | 8.3944 | 1.3586 | 30.4518
11.788 | 2.655 | 24.2925 | 8.3979 | 1.3136 | 30.4637
12.021 | 2.6513 | 24.2998 | 8.4031 | 1.2697 | 30.4726
12.235 | 2.6488 | 24.3048 | 8.4093 | 1.2335 | 30.4786
12.437 | 2.6463 | 24.3083 | 8.4144 | 1.1922 | 30.4827
12.639 | 2.6432 | 24.3109 | 8.4185 | 1.1295 | 30.4857
12.826 | 2.6389 | 24.3133 | 8.4219 | 1.0626 | 30.4883
12.999 | 2.6332 | 24.3159 | 8.426 | 1.0124 | 30.491
13.151 | 2.6262 | 24.3191 | 8.4327 | 0.9756 | 30.4943
13.277 | 2.6183 | 24.3225 | 8.4384 | 0.9458 | 30.4978
13.399 | 2.6099 | 24.3253 | 8.4416 | 0.9206 | 30.5006
13.528 | 2.601 | 24.3275 | 8.4445 | 0.8966 | 30.5025
13.661 | 2.5914 | 24.329 | 8.4494 | 0.8742 | 30.5035
13.814 | 2.5809 | 24.3297 | 8.452 | 0.8569 | 30.5034
13.994 | 2.57 | 24.3305 | 8.4539 | 0.8415 | 30.5034
14.172 | 2.5604 | 24.3329 | 8.4573 | 0.8263 | 30.5055
14.357 | 2.5537 | 24.3366 | 8.4608 | 0.8168 | 30.5095
14.533 | 2.55 | 24.3403 | 8.465 | 0.8111 | 30.5138
14.716 | 2.5485 | 24.3428 | 8.4707 | 0.806 | 30.5168
14.908 | 2.5474 | 24.3438 | 8.472 | 0.8036 | 30.5179
15.105 | 2.5455 | 24.3434 | 8.4717 | 0.8033 | 30.5173
15.318 | 2.5423 | 24.3432 | 8.4698 | 0.8059 | 30.5166
15.51 | 2.5386 | 24.3442 | 8.4673 | 0.8121 | 30.5175
15.683 | 2.5353 | 24.3456 | 8.4645 | 0.818 | 30.519
15.868 | 2.5323 | 24.3466 | 8.4599 | 0.8191 | 30.52
16.034 | 2.5291 | 24.3474 | 8.458 | 0.8133 | 30.5207
16.234 | 2.5256 | 24.3482 | 8.4566 | 0.8059 | 30.5214
16.452 | 2.522 | 24.3493 | 8.4534 | 0.8022 | 30.5225
16.703 | 2.5188 | 24.3504 | 8.4513 | 0.8015 | 30.5236
16.963 | 2.5163 | 24.3514 | 8.4501 | 0.8051 | 30.5245
17.234 | 2.5148 | 24.3521 | 8.4483 | 0.8162 | 30.5253
17.509 | 2.5141 | 24.3527 | 8.4471 | 0.8311 | 30.526
17.779 | 2.5138 | 24.3527 | 8.4468 | 0.8406 | 30.5259
18.04 | 2.5131 | 24.3526 | 8.4451 | 0.8402 | 30.5257
18.305 | 2.5122 | 24.353 | 8.4441 | 0.8356 | 30.5261
18.578 | 2.5118 | 24.3538 | 8.4428 | 0.8351 | 30.5271
18.865 | 2.5124 | 24.3546 | 8.4406 | 0.8405 | 30.5282
19.154 | 2.5139 | 24.3555 | 8.4396 | 0.8466 | 30.5295
19.449 | 2.5165 | 24.3565 | 8.4389 | 0.849 | 30.531
19.737 | 2.5197 | 24.358 | 8.4369 | 0.8518 | 30.5331
20.045 | 2.5223 | 24.3596 | 8.4364 | 0.8546 | 30.5353
20.345 | 2.5223 | 24.3606 | 8.4371 | 0.8532 | 30.5366
20.651 | 2.5186 | 24.3619 | 8.4379 | 0.8513 | 30.5379
20.956 | 2.5122 | 24.3641 | 8.4362 | 0.8512 | 30.54
21.252 | 2.5047 | 24.3665 | 8.4359 | 0.8516 | 30.5424
21.471 | 2.5047 | 24.3615 | 8.4416 | 1.4683 | 30.5361

## D2
DEPTH | TEMP | DENSITY | OXY | FLUORESCENCE | SALINITY
0.343 | 2.8938 | 22.5842 | 8.3988 | 0.6731 | 28.3445
0.402 | 2.8944 | 22.5924 | 8.3983 | 0.6735 | 28.355
0.513 | 2.8951 | 22.6035 | 8.3993 | 0.6686 | 28.3689
0.648 | 2.896 | 22.6157 | 8.4037 | 0.6601 | 28.3843
0.814 | 2.8971 | 22.6304 | 8.4074 | 0.6533 | 28.4028
0.986 | 2.8985 | 22.6481 | 8.4119 | 0.6486 | 28.4251
1.121 | 2.9 | 22.667 | 8.4158 | 0.6453 | 28.449
1.28 | 2.9032 | 22.7039 | 8.4196 | 0.6441 | 28.4956
1.334 | 2.905 | 22.7255 | 8.4224 | 0.6427 | 28.5228
1.484 | 2.9074 | 22.7595 | 8.4254 | 0.644 | 28.5657
1.637 | 2.9108 | 22.8142 | 8.4261 | 0.6481 | 28.6346
1.717 | 2.9154 | 22.8849 | 8.4284 | 0.6519 | 28.7237
1.779 | 2.9206 | 22.9658 | 8.4301 | 0.6562 | 28.8256
1.868 | 2.9261 | 23.0586 | 8.4315 | 0.6626 | 28.9426
1.969 | 2.931 | 23.1526 | 8.4333 | 0.6727 | 29.061
2.086 | 2.9339 | 23.2307 | 8.4352 | 0.6874 | 29.1592
2.212 | 2.9331 | 23.291 | 8.4366 | 0.705 | 29.2348
2.358 | 2.9271 | 23.3393 | 8.4395 | 0.7238 | 29.2948
2.526 | 2.9149 | 23.3798 | 8.4428 | 0.7454 | 29.3444
2.712 | 2.8964 | 23.4163 | 8.4433 | 0.7715 | 29.3885
2.912 | 2.8726 | 23.4523 | 8.4471 | 0.804 | 29.4313
3.117 | 2.8437 | 23.4923 | 8.4523 | 0.845 | 29.4788
3.341 | 2.8111 | 23.5402 | 8.4557 | 0.8965 | 29.5358
3.558 | 2.7787 | 23.592 | 8.4566 | 0.9579 | 29.5977
3.769 | 2.7508 | 23.6386 | 8.4603 | 1.0298 | 29.6535
4.006 | 2.7291 | 23.6756 | 8.4637 | 1.1146 | 29.6978
4.244 | 2.7134 | 23.7032 | 8.4632 | 1.2072 | 29.731
4.482 | 2.7026 | 23.7237 | 8.465 | 1.3002 | 29.7556
4.674 | 2.6954 | 23.7402 | 8.468 | 1.3948 | 29.7756
4.886 | 2.691 | 23.7554 | 8.4703 | 1.4826 | 29.7943
5.094 | 2.6886 | 23.7712 | 8.4739 | 1.5477 | 29.8139
5.292 | 2.6875 | 23.7886 | 8.4757 | 1.5954 | 29.8356
5.483 | 2.6872 | 23.8095 | 8.477 | 1.6403 | 29.8617
5.686 | 2.6868 | 23.8361 | 8.477 | 1.699 | 29.895
5.924 | 2.6851 | 23.8703 | 8.4796 | 1.7801 | 29.9377
6.145 | 2.6807 | 23.9124 | 8.4814 | 1.8663 | 29.9901
6.347 | 2.6728 | 23.9595 | 8.4822 | 1.9431 | 30.0483
6.553 | 2.6614 | 24.0089 | 8.4841 | 2.0112 | 30.1092
6.745 | 2.6472 | 24.0596 | 8.4852 | 2.0682 | 30.1713
6.954 | 2.6319 | 24.1071 | 8.4877 | 2.1124 | 30.2294
7.196 | 2.6175 | 24.1463 | 8.4913 | 2.1474 | 30.2772
7.41 | 2.6055 | 24.1758 | 8.4922 | 2.1714 | 30.313
7.623 | 2.5963 | 24.1971 | 8.4926 | 2.1827 | 30.3388
7.823 | 2.5897 | 24.2122 | 8.4929 | 2.1838 | 30.357
8.055 | 2.5852 | 24.2228 | 8.4961 | 2.17 | 30.37
8.284 | 2.5823 | 24.2299 | 8.4993 | 2.1356 | 30.3786
8.49 | 2.5804 | 24.2348 | 8.5017 | 2.083 | 30.3845
8.691 | 2.5793 | 24.2385 | 8.5037 | 2.0162 | 30.389
8.898 | 2.5789 | 24.2414 | 8.5061 | 1.9294 | 30.3926
9.116 | 2.5788 | 24.2434 | 8.5088 | 1.8255 | 30.3952
9.358 | 2.5789 | 24.2446 | 8.5114 | 1.7251 | 30.3967
9.57 | 2.579 | 24.2451 | 8.5122 | 1.6363 | 30.3973
9.797 | 2.579 | 24.2455 | 8.5151 | 1.5555 | 30.3978
9.982 | 2.5789 | 24.246 | 8.5191 | 1.4852 | 30.3984
10.141 | 2.579 | 24.2466 | 8.5268 | 1.4246 | 30.3991
10.286 | 2.5792 | 24.2474 | 8.5339 | 1.3677 | 30.4002
10.432 | 2.5796 | 24.2485 | 8.538 | 1.3182 | 30.4017
10.618 | 2.5803 | 24.2502 | 8.5398 | 1.2837 | 30.4037
10.836 | 2.5813 | 24.2522 | 8.5439 | 1.2612 | 30.4064
11.077 | 2.5827 | 24.2545 | 8.5504 | 1.2397 | 30.4094
11.332 | 2.5843 | 24.2572 | 8.5566 | 1.2178 | 30.4129
11.579 | 2.5857 | 24.2597 | 8.5586 | 1.1991 | 30.4162
11.805 | 2.5863 | 24.2617 | 8.563 | 1.1825 | 30.4188
12.004 | 2.5857 | 24.2635 | 8.5672 | 1.1643 | 30.421
12.231 | 2.5835 | 24.2657 | 8.5708 | 1.141 | 30.4235
12.422 | 2.5798 | 24.2685 | 8.5745 | 1.1155 | 30.4267
12.632 | 2.5745 | 24.2722 | 8.5782 | 1.0914 | 30.4308
12.838 | 2.5677 | 24.277 | 8.5809 | 1.0697 | 30.4361
13.038 | 2.5596 | 24.2828 | 8.5819 | 1.0535 | 30.4427
13.237 | 2.5505 | 24.2898 | 8.5848 | 1.0415 | 30.4506
13.431 | 2.5406 | 24.2981 | 8.5883 | 1.0279 | 30.4601
13.632 | 2.5299 | 24.3077 | 8.5908 | 1.0144 | 30.4711
13.847 | 2.5187 | 24.3185 | 8.5938 | 1.0021 | 30.4836
14.095 | 2.5078 | 24.3295 | 8.5962 | 0.9892 | 30.4964
14.35 | 2.4981 | 24.3395 | 8.5994 | 0.9808 | 30.508
14.618 | 2.49 | 24.3479 | 8.6027 | 0.9766 | 30.5177
14.89 | 2.4837 | 24.3544 | 8.6052 | 0.974 | 30.5253
15.156 | 2.4789 | 24.3594 | 8.6083 | 0.9727 | 30.5311
15.396 | 2.4753 | 24.3634 | 8.6112 | 0.9667 | 30.5357
15.647 | 2.4724 | 24.3666 | 8.614 | 0.9538 | 30.5396
15.877 | 2.4701 | 24.3693 | 8.6167 | 0.9381 | 30.5427
16.131 | 2.4682 | 24.3715 | 8.6172 | 0.9218 | 30.5453
16.402 | 2.4665 | 24.3733 | 8.6206 | 0.9045 | 30.5474
16.668 | 2.4651 | 24.3748 | 8.6281 | 0.8868 | 30.5491
16.948 | 2.4639 | 24.376 | 8.6294 | 0.8715 | 30.5505
17.229 | 2.4626 | 24.3773 | 8.6276 | 0.8583 | 30.552
17.516 | 2.4612 | 24.3787 | 8.6284 | 0.8461 | 30.5536
17.806 | 2.4592 | 24.3807 | 8.6302 | 0.8393 | 30.556
18.097 | 2.4567 | 24.3834 | 8.6326 | 0.8405 | 30.5591
18.399 | 2.4534 | 24.387 | 8.6328 | 0.8466 | 30.5634
18.686 | 2.4498 | 24.3913 | 8.6306 | 0.8507 | 30.5683
18.98 | 2.4461 | 24.3956 | 8.6273 | 0.849 | 30.5735
19.27 | 2.4429 | 24.3994 | 8.6286 | 0.8445 | 30.5779
19.562 | 2.4402 | 24.4026 | 8.6285 | 0.8365 | 30.5816
19.854 | 2.4381 | 24.4051 | 8.6265 | 0.8233 | 30.5845
20.162 | 2.4364 | 24.4072 | 8.6274 | 0.8126 | 30.587
20.461 | 2.4349 | 24.4091 | 8.6308 | 0.8104 | 30.5893
20.749 | 2.4336 | 24.411 | 8.6327 | 0.8144 | 30.5915
21.052 | 2.4323 | 24.4128 | 8.6321 | 0.817 | 30.5937
21.365 | 2.431 | 24.4146 | 8.6313 | 0.8151 | 30.5959
21.657 | 2.4298 | 24.4162 | 8.6344 | 0.8148 | 30.5977
21.96 | 2.4288 | 24.4174 | 8.6369 | 0.8131 | 30.5991
22.258 | 2.4281 | 24.418 | 8.6378 | 0.8026 | 30.5998
22.557 | 2.4275 | 24.4181 | 8.6385 | 0.7908 | 30.5999
22.861 | 2.4272 | 24.4174 | 8.6388 | 0.7839 | 30.5989
23.167 | 2.427 | 24.4157 | 8.638 | 0.7796 | 30.5968
23.466 | 2.4269 | 24.4127 | 8.6385 | 0.7798 | 30.593
23.72 | 2.4269 | 24.4074 | 8.6427 | 0.7863 | 30.5863
23.808 | 2.4281 | 24.4176 | 8.6528 | 4.0689 | 30.5993

## D3
DEPTH | TEMP | DENSITY | OXY | FLUORESCENCE | SALINITY
0.802 | 2.9163 | 22.3778 | 8.4876 | 0.8775 | 28.0876
0.96 | 2.9137 | 22.4287 | 8.4267 | 0.9689 | 28.1513
1.021 | 2.9147 | 22.4613 | 8.4288 | 0.98 | 28.1923
1.196 | 2.9175 | 22.5131 | 8.4322 | 0.9868 | 28.2575
1.41 | 2.9222 | 22.5831 | 8.4374 | 0.9856 | 28.3458
1.65 | 2.9283 | 22.6698 | 8.4386 | 0.9779 | 28.4551
1.916 | 2.9353 | 22.7789 | 8.4397 | 0.9691 | 28.5926
2.2 | 2.9431 | 22.9122 | 8.4398 | 0.9654 | 28.7605
2.482 | 2.9508 | 23.0592 | 8.4425 | 0.9701 | 28.9457
2.773 | 2.9578 | 23.2136 | 8.4491 | 0.9865 | 29.1401
3.06 | 2.964 | 23.3723 | 8.4527 | 1.0182 | 29.3397
3.352 | 2.9683 | 23.5182 | 8.4559 | 1.0662 | 29.5231
3.657 | 2.9674 | 23.6331 | 8.4576 | 1.1319 | 29.6671
3.963 | 2.9588 | 23.7189 | 8.4592 | 1.2213 | 29.774
4.267 | 2.9419 | 23.788 | 8.462 | 1.3445 | 29.859
4.574 | 2.9169 | 23.8462 | 8.4635 | 1.5124 | 29.9295
4.894 | 2.8849 | 23.8957 | 8.4661 | 1.7389 | 29.9885
5.204 | 2.8489 | 23.9389 | 8.4675 | 2.0362 | 30.0392
5.518 | 2.8133 | 23.9765 | 8.4708 | 2.399 | 30.0829
5.831 | 2.782 | 24.0084 | 8.4758 | 2.7981 | 30.1198
6.146 | 2.7565 | 24.0349 | 8.4799 | 3.1906 | 30.1507
6.46 | 2.7366 | 24.0568 | 8.4814 | 3.5357 | 30.1762
6.771 | 2.7207 | 24.0754 | 8.4837 | 3.8087 | 30.198
7.068 | 2.707 | 24.0924 | 8.487 | 4.0073 | 30.218
7.374 | 2.6942 | 24.1092 | 8.4921 | 4.1335 | 30.2378
7.674 | 2.6819 | 24.1255 | 8.4947 | 4.1765 | 30.2571
7.992 | 2.6705 | 24.1403 | 8.4968 | 4.129 | 30.2746
8.305 | 2.6599 | 24.1536 | 8.4998 | 3.9913 | 30.2902
8.596 | 2.6497 | 24.1659 | 8.5034 | 3.7724 | 30.3047
8.897 | 2.6396 | 24.1784 | 8.5043 | 3.5055 | 30.3194
9.2 | 2.6293 | 24.1922 | 8.5058 | 3.2309 | 30.3357
9.504 | 2.6189 | 24.2078 | 8.5072 | 2.9693 | 30.3543
9.814 | 2.6074 | 24.2264 | 8.5092 | 2.728 | 30.3765
10.12 | 2.5936 | 24.2464 | 8.5102 | 2.5091 | 30.4003
10.428 | 2.5775 | 24.2648 | 8.511 | 2.3107 | 30.4218
10.722 | 2.561 | 24.2804 | 8.5134 | 2.1349 | 30.4399
11.037 | 2.5459 | 24.2939 | 8.5152 | 1.9815 | 30.4553
11.333 | 2.5329 | 24.3052 | 8.5162 | 1.8479 | 30.4683
11.643 | 2.522 | 24.3149 | 8.5186 | 1.734 | 30.4793
11.944 | 2.5134 | 24.3227 | 8.5203 | 1.6304 | 30.4884
12.248 | 2.5067 | 24.329 | 8.5218 | 1.5237 | 30.4957
12.545 | 2.5017 | 24.3339 | 8.5243 | 1.4156 | 30.5013
12.843 | 2.4979 | 24.3377 | 8.5258 | 1.3183 | 30.5057
13.138 | 2.4949 | 24.3406 | 8.5262 | 1.2376 | 30.5091
13.435 | 2.4922 | 24.3433 | 8.5274 | 1.173 | 30.5122
13.733 | 2.4896 | 24.346 | 8.5285 | 1.1233 | 30.5153
14.025 | 2.4869 | 24.3489 | 8.5284 | 1.0863 | 30.5188
14.326 | 2.4845 | 24.352 | 8.5307 | 1.0593 | 30.5224
14.622 | 2.4822 | 24.3556 | 8.5351 | 1.0415 | 30.5267
14.921 | 2.4801 | 24.3593 | 8.5369 | 1.0316 | 30.5311
15.212 | 2.4781 | 24.3629 | 8.5366 | 1.0252 | 30.5354
15.511 | 2.4762 | 24.3659 | 8.5405 | 1.0187 | 30.539
15.811 | 2.4743 | 24.3682 | 8.5431 | 1.0081 | 30.5418
16.115 | 2.4722 | 24.3703 | 8.5451 | 0.9926 | 30.5441
16.404 | 2.4701 | 24.3721 | 8.5479 | 0.9774 | 30.5462
16.657 | 2.4682 | 24.3736 | 8.5482 | 0.965 | 30.5479
16.869 | 2.4666 | 24.3748 | 8.5486 | 0.9543 | 30.5493
17.117 | 2.4655 | 24.3756 | 8.55 | 0.9457 | 30.5502
17.372 | 2.4646 | 24.3762 | 8.5518 | 0.9368 | 30.5509
17.659 | 2.4639 | 24.3768 | 8.5528 | 0.9218 | 30.5515
17.935 | 2.4634 | 24.3772 | 8.5541 | 0.9014 | 30.5519
18.225 | 2.463 | 24.3775 | 8.5553 | 0.8822 | 30.5523
18.518 | 2.4626 | 24.3777 | 8.5563 | 0.8692 | 30.5525
18.806 | 2.4619 | 24.378 | 8.5556 | 0.8628 | 30.5529
19.098 | 2.461 | 24.3784 | 8.5544 | 0.8596 | 30.5532
19.39 | 2.4598 | 24.379 | 8.5546 | 0.8579 | 30.5539
19.695 | 2.4583 | 24.38 | 8.5561 | 0.8599 | 30.555
19.99 | 2.4566 | 24.3813 | 8.5576 | 0.8661 | 30.5564
20.292 | 2.4547 | 24.3828 | 8.558 | 0.8712 | 30.5582
20.585 | 2.4526 | 24.3847 | 8.5565 | 0.8711 | 30.5604
20.878 | 2.4502 | 24.3872 | 8.5556 | 0.8683 | 30.5632
21.148 | 2.4477 | 24.3899 | 8.556 | 0.8685 | 30.5664
21.426 | 2.4453 | 24.3927 | 8.5546 | 0.8728 | 30.5697
21.705 | 2.4432 | 24.3952 | 8.555 | 0.8768 | 30.5726
21.978 | 2.4415 | 24.3973 | 8.5568 | 0.8797 | 30.5751
22.225 | 2.4405 | 24.3988 | 8.5592 | 0.8818 | 30.5768
22.461 | 2.44 | 24.3998 | 8.5593 | 0.8823 | 30.5781
22.566 | 2.4404 | 24.4005 | 8.5597 | 0.8767 | 30.5791

## EE1
DEPTH | TEMP | DENSITY | OXY | FLUORESCENCE | SALINITY
0.87 | 2.6786 | 21.8666 | 8.2279 | 0.9586 | 27.4259
0.934 | 2.6812 | 21.8831 | 8.2258 | 0.9598 | 27.4468
1.028 | 2.6858 | 21.9158 | 8.2229 | 0.9625 | 27.4882
1.13 | 2.6945 | 21.9758 | 8.2209 | 0.9667 | 27.5642
1.28 | 2.7101 | 22.0808 | 8.2197 | 0.9703 | 27.6971
1.481 | 2.737 | 22.262 | 8.2192 | 0.9718 | 27.9266
1.716 | 2.7781 | 22.5172 | 8.218 | 0.9711 | 28.2502
1.99 | 2.8306 | 22.7992 | 8.2166 | 0.967 | 28.6084
2.289 | 2.8881 | 23.0696 | 8.215 | 0.9632 | 28.9528
2.559 | 2.943 | 23.3053 | 8.2141 | 0.9648 | 29.2536
2.791 | 2.989 | 23.4955 | 8.2156 | 0.9717 | 29.4966
3.042 | 3.0229 | 23.6388 | 8.2176 | 0.9832 | 29.6796
3.315 | 3.0445 | 23.7444 | 8.2202 | 0.9978 | 29.8142
3.583 | 3.0552 | 23.8256 | 8.2218 | 1.015 | 29.9172
3.857 | 3.0562 | 23.8878 | 8.2251 | 1.0389 | 29.9954
4.145 | 3.0495 | 23.9354 | 8.2296 | 1.0739 | 30.0543
4.428 | 3.0391 | 23.9716 | 8.2333 | 1.1211 | 30.0988
4.722 | 3.0285 | 23.9992 | 8.2382 | 1.1859 | 30.1323
5.019 | 3.0192 | 24.0196 | 8.2419 | 1.2774 | 30.157
5.311 | 3.011 | 24.0348 | 8.2461 | 1.3909 | 30.1752
5.605 | 3.0037 | 24.0459 | 8.2497 | 1.5119 | 30.1885
5.896 | 2.9971 | 24.0543 | 8.2506 | 1.6309 | 30.1983
6.193 | 2.9913 | 24.0606 | 8.2538 | 1.7424 | 30.2056
6.48 | 2.9861 | 24.0656 | 8.2573 | 1.8428 | 30.2114
6.783 | 2.981 | 24.0701 | 8.258 | 1.9343 | 30.2166
7.07 | 2.9759 | 24.0742 | 8.2562 | 2.006 | 30.2211
7.373 | 2.9701 | 24.0779 | 8.2555 | 2.0368 | 30.2252
7.663 | 2.9633 | 24.0811 | 8.2542 | 2.0307 | 30.2286
7.968 | 2.9554 | 24.0841 | 8.2528 | 2.0051 | 30.2315
8.258 | 2.9467 | 24.0873 | 8.255 | 1.9693 | 30.2348
8.551 | 2.9378 | 24.0912 | 8.2558 | 1.9267 | 30.2388
8.846 | 2.9293 | 24.0955 | 8.2552 | 1.8766 | 30.2433
9.13 | 2.9212 | 24.1002 | 8.2567 | 1.8304 | 30.2484
9.434 | 2.9138 | 24.1053 | 8.2591 | 1.7969 | 30.2541
9.723 | 2.9073 | 24.1109 | 8.2602 | 1.7583 | 30.2604
10.015 | 2.9019 | 24.1166 | 8.2603 | 1.699 | 30.267
10.314 | 2.8976 | 24.1224 | 8.2607 | 1.627 | 30.2739
10.623 | 2.8944 | 24.1284 | 8.2639 | 1.5633 | 30.2811
10.913 | 2.892 | 24.135 | 8.2672 | 1.5206 | 30.2892
11.21 | 2.8896 | 24.1428 | 8.2706 | 1.4944 | 30.2987
11.515 | 2.8867 | 24.1514 | 8.2739 | 1.4749 | 30.3092
11.807 | 2.8825 | 24.1609 | 8.2771 | 1.4526 | 30.3207
12.107 | 2.8766 | 24.1714 | 8.2812 | 1.4238 | 30.3332
12.403 | 2.8694 | 24.182 | 8.2864 | 1.3948 | 30.3458
12.702 | 2.8616 | 24.1916 | 8.2923 | 1.3707 | 30.3571
12.998 | 2.8538 | 24.1999 | 8.296 | 1.3525 | 30.3667
13.288 | 2.8457 | 24.2073 | 8.2987 | 1.3394 | 30.3752
13.582 | 2.8374 | 24.2137 | 8.3021 | 1.3207 | 30.3825
13.872 | 2.8287 | 24.2196 | 8.3042 | 1.2832 | 30.389
14.177 | 2.8198 | 24.2252 | 8.3059 | 1.2343 | 30.3952
14.475 | 2.8102 | 24.2311 | 8.3069 | 1.186 | 30.4016
14.777 | 2.7999 | 24.2376 | 8.3086 | 1.1399 | 30.4088
15.071 | 2.7885 | 24.2454 | 8.3095 | 1.0991 | 30.4175
15.374 | 2.7756 | 24.2542 | 8.311 | 1.0691 | 30.4272
15.661 | 2.7605 | 24.2632 | 8.3128 | 1.0452 | 30.437
15.957 | 2.7441 | 24.2719 | 8.3134 | 1.0149 | 30.4464
16.239 | 2.7278 | 24.2801 | 8.3137 | 0.9838 | 30.4551
16.525 | 2.7123 | 24.2876 | 8.3153 | 0.9623 | 30.463
16.798 | 2.698 | 24.2941 | 8.3163 | 0.9475 | 30.4698
17.064 | 2.6853 | 24.2995 | 8.3159 | 0.9366 | 30.4753
17.331 | 2.6741 | 24.3039 | 8.3161 | 0.9298 | 30.4798
17.582 | 2.6642 | 24.3077 | 8.3178 | 0.9225 | 30.4836
17.833 | 2.6558 | 24.3113 | 8.3207 | 0.908 | 30.4874
18.089 | 2.6489 | 24.3148 | 8.3197 | 0.8887 | 30.4911
18.361 | 2.6431 | 24.3183 | 8.318 | 0.8729 | 30.4949
18.636 | 2.6378 | 24.3216 | 8.3161 | 0.8597 | 30.4985
18.908 | 2.6321 | 24.3249 | 8.315 | 0.8474 | 30.5021
19.185 | 2.6262 | 24.3281 | 8.3133 | 0.8379 | 30.5055
19.466 | 2.6209 | 24.331 | 8.3101 | 0.8282 | 30.5087
19.742 | 2.6167 | 24.3335 | 8.3095 | 0.8199 | 30.5115
20.026 | 2.6136 | 24.3355 | 8.3086 | 0.815 | 30.5136
20.311 | 2.6116 | 24.3368 | 8.3076 | 0.8144 | 30.5151
20.594 | 2.6103 | 24.3377 | 8.3077 | 0.821 | 30.5161
20.882 | 2.6096 | 24.3383 | 8.307 | 0.8317 | 30.5168
21.181 | 2.6094 | 24.3386 | 8.3056 | 0.8394 | 30.5172
21.473 | 2.6096 | 24.3389 | 8.3056 | 0.8405 | 30.5175
21.764 | 2.61 | 24.3389 | 8.3052 | 0.8435 | 30.5176
22.053 | 2.6105 | 24.3388 | 8.3047 | 0.8541 | 30.5175
22.345 | 2.6109 | 24.3386 | 8.3044 | 0.8608 | 30.5173
22.646 | 2.6112 | 24.3383 | 8.3046 | 0.8614 | 30.517
22.939 | 2.6115 | 24.338 | 8.306 | 0.8654 | 30.5165
23.232 | 2.6117 | 24.3375 | 8.3063 | 0.8659 | 30.516
23.524 | 2.612 | 24.3367 | 8.3063 | 0.8538 | 30.515
23.824 | 2.6123 | 24.3355 | 8.3077 | 0.837 | 30.5135
24.109 | 2.6127 | 24.3334 | 8.3082 | 0.8252 | 30.511
24.396 | 2.6131 | 24.33 | 8.3078 | 0.8252 | 30.5067
24.639 | 2.6135 | 24.3243 | 8.3086 | 0.8344 | 30.4997
24.73 | 2.6181 | 24.3323 | 8.3077 | 3.1042 | 30.51

## EE2
DEPTH | TEMP | DENSITY | OXY | FLUORESCENCE | SALINITY
0.328 | 2.7844 | 22.2025 | 8.2764 | 1.3967 | 27.8561
0.404 | 2.7787 | 22.1782 | 8.2736 | 1.3839 | 27.8251
0.469 | 2.7739 | 22.163 | 8.2723 | 1.3712 | 27.8056
0.537 | 2.771 | 22.1641 | 8.2616 | 1.3619 | 27.8067
0.647 | 2.7711 | 22.1835 | 8.256 | 1.3606 | 27.8311
0.792 | 2.7744 | 22.2175 | 8.2564 | 1.3683 | 27.8741
0.983 | 2.7801 | 22.2583 | 8.2536 | 1.3828 | 27.9258
1.182 | 2.7881 | 22.3107 | 8.2514 | 1.4007 | 27.9921
1.371 | 2.8012 | 22.4084 | 8.2495 | 1.4202 | 28.1158
1.546 | 2.8245 | 22.5942 | 8.2474 | 1.4398 | 28.3509
1.738 | 2.8607 | 22.8621 | 8.246 | 1.4572 | 28.6901
1.967 | 2.9053 | 23.1585 | 8.2438 | 1.4712 | 29.066
2.229 | 2.9487 | 23.4312 | 8.2448 | 1.4857 | 29.4121
2.506 | 2.9825 | 23.6408 | 8.2469 | 1.5074 | 29.6782
2.75 | 3.0043 | 23.7808 | 8.2492 | 1.5386 | 29.856
3.003 | 3.0164 | 23.8721 | 8.2501 | 1.5772 | 29.9717
3.267 | 3.022 | 23.9325 | 8.251 | 1.6098 | 30.048
3.531 | 3.0233 | 23.974 | 8.253 | 1.6211 | 30.1002
3.805 | 3.0222 | 24.0029 | 8.254 | 1.6206 | 30.1364
4.076 | 3.0199 | 24.0227 | 8.2529 | 1.6156 | 30.161
4.35 | 3.0175 | 24.036 | 8.2517 | 1.5978 | 30.1774
4.637 | 3.0152 | 24.045 | 8.2522 | 1.5704 | 30.1885
4.919 | 3.0132 | 24.0512 | 8.2538 | 1.5417 | 30.1961
5.192 | 3.0113 | 24.0559 | 8.2554 | 1.521 | 30.2018
5.451 | 3.0091 | 24.0603 | 8.2579 | 1.5092 | 30.207
5.712 | 3.0065 | 24.0649 | 8.2602 | 1.4971 | 30.2125
5.99 | 3.0034 | 24.0698 | 8.2619 | 1.4835 | 30.2184
6.255 | 3.0001 | 24.0746 | 8.2637 | 1.4762 | 30.224
6.529 | 2.9967 | 24.0789 | 8.2661 | 1.482 | 30.2292
6.808 | 2.9934 | 24.0827 | 8.2675 | 1.4963 | 30.2336
7.087 | 2.9903 | 24.086 | 8.2692 | 1.5141 | 30.2374
7.361 | 2.9872 | 24.0892 | 8.27 | 1.5364 | 30.2411
7.632 | 2.9839 | 24.0926 | 8.2698 | 1.5586 | 30.245
7.914 | 2.9804 | 24.0962 | 8.2685 | 1.5811 | 30.2492
8.215 | 2.9763 | 24.1004 | 8.2669 | 1.6068 | 30.254
8.525 | 2.9717 | 24.1049 | 8.2664 | 1.6316 | 30.2592
8.843 | 2.9659 | 24.1102 | 8.2659 | 1.6498 | 30.2653
9.155 | 2.9583 | 24.1165 | 8.2641 | 1.6506 | 30.2725
9.459 | 2.948 | 24.1239 | 8.26 | 1.6327 | 30.2808
9.766 | 2.9354 | 24.1324 | 8.256 | 1.6092 | 30.2901
10.062 | 2.9222 | 24.1414 | 8.2494 | 1.591 | 30.3002
10.349 | 2.9098 | 24.1498 | 8.2452 | 1.5797 | 30.3095
10.623 | 2.8981 | 24.1572 | 8.2416 | 1.5677 | 30.3176
10.908 | 2.887 | 24.164 | 8.2375 | 1.5442 | 30.325
11.188 | 2.8761 | 24.1711 | 8.2338 | 1.4982 | 30.3329
11.454 | 2.8651 | 24.1798 | 8.2311 | 1.4312 | 30.3426
11.733 | 2.8539 | 24.1904 | 8.2276 | 1.358 | 30.3549
12.005 | 2.8424 | 24.202 | 8.224 | 1.2869 | 30.3683
12.269 | 2.8306 | 24.2138 | 8.2214 | 1.2235 | 30.3819
12.535 | 2.8192 | 24.2255 | 8.2177 | 1.1734 | 30.3955
12.792 | 2.8094 | 24.2368 | 8.2134 | 1.1303 | 30.4087
13.041 | 2.802 | 24.2465 | 8.2102 | 1.0911 | 30.4202
13.271 | 2.797 | 24.2539 | 8.208 | 1.0599 | 30.4289
13.493 | 2.7938 | 24.2594 | 8.2056 | 1.0303 | 30.4356
13.715 | 2.7916 | 24.2642 | 8.2008 | 0.9965 | 30.4413
13.947 | 2.7901 | 24.2686 | 8.1963 | 0.9605 | 30.4467
14.185 | 2.7888 | 24.2727 | 8.1934 | 0.9215 | 30.4517
14.41 | 2.7875 | 24.2765 | 8.1889 | 0.883 | 30.4563
14.634 | 2.7863 | 24.2797 | 8.1852 | 0.8512 | 30.4603
14.825 | 2.7851 | 24.2824 | 8.1829 | 0.8237 | 30.4635
15.004 | 2.7839 | 24.2845 | 8.1804 | 0.7992 | 30.4661
15.153 | 2.7828 | 24.2863 | 8.1768 | 0.7814 | 30.4681
15.274 | 2.7819 | 24.2876 | 8.1729 | 0.7713 | 30.4697
15.373 | 2.7811 | 24.2887 | 8.1686 | 0.7643 | 30.471
15.486 | 2.7803 | 24.29 | 8.1654 | 0.7545 | 30.4725
15.63 | 2.7796 | 24.2913 | 8.1621 | 0.744 | 30.4741
15.784 | 2.7787 | 24.2928 | 8.1586 | 0.7343 | 30.4759
15.924 | 2.7778 | 24.2944 | 8.1546 | 0.7266 | 30.4778
16.046 | 2.7769 | 24.2961 | 8.1533 | 0.7239 | 30.4799
16.149 | 2.7759 | 24.2981 | 8.1505 | 0.7237 | 30.4823
16.247 | 2.7748 | 24.3001 | 8.1464 | 0.722 | 30.4847
16.349 | 2.7739 | 24.3019 | 8.1448 | 0.7172 | 30.4869
16.462 | 2.773 | 24.3035 | 8.1421 | 0.7113 | 30.4888
16.58 | 2.7722 | 24.3049 | 8.1373 | 0.7063 | 30.4905
16.715 | 2.7716 | 24.3061 | 8.1351 | 0.7037 | 30.4918
16.875 | 2.7711 | 24.307 | 8.1334 | 0.7026 | 30.493
17.053 | 2.7707 | 24.3077 | 8.132 | 0.6969 | 30.4938
17.251 | 2.7704 | 24.3082 | 8.1309 | 0.6862 | 30.4944
17.442 | 2.7702 | 24.3086 | 8.1299 | 0.6748 | 30.4949
17.659 | 2.7702 | 24.3088 | 8.1288 | 0.6658 | 30.4952
17.87 | 2.7702 | 24.309 | 8.1271 | 0.6631 | 30.4953
18.047 | 2.7703 | 24.309 | 8.1272 | 0.665 | 30.4954
18.238 | 2.7705 | 24.3089 | 8.1281 | 0.6684 | 30.4953
18.405 | 2.7708 | 24.3087 | 8.1279 | 0.6715 | 30.4951
18.491 | 2.7721 | 24.2984 | 8.126 | 0.7337 | 30.4823

## EE3
DEPTH | TEMP | DENSITY | OXY | FLUORESCENCE | SALINITY
0.362 | 2.8601 | 23.0474 | 8.2159 | 0.9612 | 28.9225
0.449 | 2.8591 | 23.0519 | 8.2154 | 0.964 | 28.928
0.582 | 2.8589 | 23.069 | 8.2134 | 0.9616 | 28.9494
0.748 | 2.8596 | 23.1051 | 8.2135 | 0.9534 | 28.9947
0.928 | 2.8615 | 23.1574 | 8.2143 | 0.9427 | 29.0605
1.099 | 2.864 | 23.2052 | 8.213 | 0.932 | 29.1207
1.249 | 2.8667 | 23.2394 | 8.212 | 0.9247 | 29.1638
1.391 | 2.8699 | 23.2777 | 8.2101 | 0.9221 | 29.2122
1.561 | 2.8747 | 23.3377 | 8.2087 | 0.9233 | 29.2878
1.754 | 2.8821 | 23.4273 | 8.2073 | 0.9268 | 29.4009
1.937 | 2.8933 | 23.5455 | 8.2068 | 0.9313 | 29.5501
2.112 | 2.9088 | 23.6711 | 8.209 | 0.9356 | 29.7092
2.297 | 2.9279 | 23.7806 | 8.2087 | 0.9422 | 29.8483
2.492 | 2.9487 | 23.8691 | 8.2067 | 0.9518 | 29.9613
2.732 | 2.9679 | 23.9374 | 8.2066 | 0.9613 | 30.0488
2.988 | 2.9828 | 23.9843 | 8.2074 | 0.9714 | 30.1091
3.256 | 2.9927 | 24.0138 | 8.2079 | 0.9835 | 30.1471
3.523 | 2.9985 | 24.0323 | 8.2083 | 1.0042 | 30.1709
3.806 | 3.0011 | 24.0447 | 8.2077 | 1.044 | 30.1866
4.081 | 3.0014 | 24.0538 | 8.2056 | 1.1083 | 30.1982
4.384 | 3.0002 | 24.0612 | 8.204 | 1.2033 | 30.2073
4.677 | 2.998 | 24.0674 | 8.2036 | 1.3364 | 30.2148
4.979 | 2.9955 | 24.0724 | 8.205 | 1.5036 | 30.2209
5.27 | 2.993 | 24.0765 | 8.2051 | 1.6876 | 30.2258
5.565 | 2.9905 | 24.0801 | 8.2046 | 1.8726 | 30.23
5.844 | 2.9881 | 24.0831 | 8.2064 | 2.0462 | 30.2336
6.111 | 2.9858 | 24.0859 | 8.2082 | 2.1949 | 30.2369
6.39 | 2.9835 | 24.0886 | 8.2096 | 2.3062 | 30.24
6.642 | 2.9812 | 24.0912 | 8.212 | 2.3707 | 30.2431
6.918 | 2.979 | 24.0937 | 8.2132 | 2.3896 | 30.2459
7.169 | 2.977 | 24.096 | 8.2129 | 2.3696 | 30.2486
7.431 | 2.9749 | 24.0985 | 8.2121 | 2.3141 | 30.2516
7.681 | 2.9728 | 24.1012 | 8.2129 | 2.2318 | 30.2547
7.917 | 2.9703 | 24.1042 | 8.212 | 2.139 | 30.2582
8.135 | 2.9671 | 24.1076 | 8.2107 | 2.0518 | 30.2621
8.341 | 2.9628 | 24.1114 | 8.2077 | 1.9762 | 30.2665
8.563 | 2.9568 | 24.1161 | 8.2064 | 1.9052 | 30.2718
8.764 | 2.949 | 24.1218 | 8.2049 | 1.8369 | 30.2782
8.959 | 2.9391 | 24.1289 | 8.2004 | 1.7815 | 30.2861
9.134 | 2.9274 | 24.1371 | 8.1956 | 1.7418 | 30.2953
9.301 | 2.9146 | 24.1463 | 8.1921 | 1.7094 | 30.3056
9.488 | 2.902 | 24.1557 | 8.1869 | 1.6727 | 30.3161
9.66 | 2.8909 | 24.1643 | 8.1817 | 1.6191 | 30.3257
9.794 | 2.8819 | 24.1715 | 8.1777 | 1.5469 | 30.3339
9.903 | 2.8748 | 24.1773 | 8.1745 | 1.473 | 30.3405
10.037 | 2.869 | 24.1822 | 8.1681 | 1.4094 | 30.3461
10.217 | 2.864 | 24.1866 | 8.1655 | 1.349 | 30.3512
10.402 | 2.8594 | 24.191 | 8.163 | 1.283 | 30.3561
10.586 | 2.8551 | 24.1953 | 8.1594 | 1.2173 | 30.3612
10.78 | 2.8507 | 24.2001 | 8.1567 | 1.1576 | 30.3667
10.99 | 2.8458 | 24.2058 | 8.1545 | 1.1029 | 30.3734
11.177 | 2.84 | 24.2129 | 8.1519 | 1.0568 | 30.3817
11.342 | 2.8334 | 24.2212 | 8.1479 | 1.0191 | 30.3915
11.46 | 2.8266 | 24.2299 | 8.146 | 0.9842 | 30.4018
11.55 | 2.8204 | 24.2379 | 8.1442 | 0.9578 | 30.4111
11.642 | 2.8152 | 24.2446 | 8.1437 | 0.9481 | 30.4191
11.78 | 2.8111 | 24.2501 | 8.143 | 0.9356 | 30.4255
11.931 | 2.8081 | 24.2542 | 8.1427 | 0.9013 | 30.4304
12.037 | 2.8061 | 24.2571 | 8.1435 | 0.8608 | 30.4338
12.103 | 2.8047 | 24.2592 | 8.1444 | 0.8311 | 30.4363
12.199 | 2.8039 | 24.2607 | 8.1435 | 0.8165 | 30.4381
12.368 | 2.8034 | 24.2618 | 8.1415 | 0.8142 | 30.4395
12.538 | 2.8047 | 24.2628 | 8.1499 | 0.7968 | 30.4409

## E1
DEPTH | TEMP | DENSITY | OXY | FLUORESCENCE | SALINITY
0.385 | 1.6079 | 18.6449 | 8.7865 | 2.1522 | 23.3221
0.497 | 1.6083 | 18.6699 | 8.7619 | 2.0412 | 23.3534
0.599 | 1.6119 | 18.7031 | 8.7425 | 1.9374 | 23.395
0.7 | 1.6188 | 18.7524 | 8.727 | 1.8452 | 23.457
0.816 | 1.6302 | 18.8366 | 8.6684 | 1.7605 | 23.5628
0.957 | 1.6483 | 18.9627 | 8.6062 | 1.6837 | 23.7214
1.127 | 1.6758 | 19.14 | 8.5802 | 1.6166 | 23.9443
1.297 | 1.718 | 19.4014 | 8.5713 | 1.5635 | 24.2733
1.468 | 1.7798 | 19.757 | 8.5613 | 1.5268 | 24.7213
1.67 | 1.8592 | 20.139 | 8.5474 | 1.5077 | 25.2035
1.899 | 1.9481 | 20.4754 | 8.5309 | 1.5083 | 25.6298
2.108 | 2.0406 | 20.7559 | 8.5098 | 1.5296 | 25.9867
2.265 | 2.1339 | 20.9975 | 8.4845 | 1.5821 | 26.2955
2.398 | 2.2225 | 21.1941 | 8.4589 | 1.682 | 26.5478
2.477 | 2.4014 | 21.4004 | 8.3264 | 3.3589 | 26.8195
2.556 | 2.4294 | 21.4958 | 8.3037 | 3.8762 | 26.9412
2.684 | 2.471 | 21.6292 | 8.2797 | 4.3862 | 27.1115
2.789 | 2.5214 | 21.7608 | 8.2601 | 4.8921 | 27.2805
2.871 | 2.5723 | 21.8696 | 8.2427 | 5.3717 | 27.4209
2.957 | 2.6197 | 21.9734 | 8.2249 | 5.7769 | 27.5548
3.13 | 2.665 | 22.0946 | 8.2089 | 6.1079 | 27.7106
3.359 | 2.7111 | 22.2436 | 8.1949 | 6.3888 | 27.9013
3.614 | 2.7594 | 22.4175 | 8.1828 | 6.641 | 28.1235
3.882 | 2.8098 | 22.6052 | 8.1697 | 6.8928 | 28.3633
4.16 | 2.8621 | 22.8123 | 8.1581 | 7.1618 | 28.6278
4.466 | 2.9179 | 23.0665 | 8.1464 | 7.427 | 28.9517
4.766 | 2.9753 | 23.3511 | 8.1377 | 7.6365 | 29.3141
5.061 | 3.0268 | 23.5912 | 8.1302 | 7.7515 | 29.6203
5.38 | 3.0658 | 23.7526 | 8.1237 | 7.7586 | 29.8266
5.691 | 3.0919 | 23.8572 | 8.1171 | 7.6487 | 29.9605
6.017 | 3.1077 | 23.9299 | 8.108 | 7.4256 | 30.0533
6.334 | 3.1162 | 23.9853 | 8.1045 | 7.0952 | 30.1237
6.653 | 3.1201 | 24.0287 | 8.1018 | 6.6441 | 30.1785
6.963 | 3.1209 | 24.0606 | 8.0986 | 6.0552 | 30.2186
7.292 | 3.1196 | 24.0827 | 8.096 | 5.3521 | 30.2462
7.625 | 3.117 | 24.0977 | 8.0938 | 4.6249 | 30.2648
7.953 | 3.1139 | 24.108 | 8.0907 | 3.9514 | 30.2774
8.271 | 3.1107 | 24.1155 | 8.0863 | 3.3505 | 30.2865
8.589 | 3.1075 | 24.1214 | 8.0786 | 2.8276 | 30.2935
8.917 | 3.1043 | 24.1259 | 8.0702 | 2.3912 | 30.2988
9.229 | 3.1012 | 24.1293 | 8.0627 | 2.0415 | 30.3028
9.546 | 3.0982 | 24.132 | 8.0556 | 1.7692 | 30.3059
9.879 | 3.0953 | 24.1342 | 8.0471 | 1.5609 | 30.3084
10.178 | 3.0924 | 24.1361 | 8.0344 | 1.4019 | 30.3104
10.498 | 3.0892 | 24.1375 | 8.0252 | 1.2772 | 30.3119
10.817 | 3.0856 | 24.1384 | 8.0194 | 1.176 | 30.3127
11.143 | 3.0815 | 24.1394 | 8.012 | 1.0961 | 30.3135
11.459 | 3.0776 | 24.1407 | 8.005 | 1.0352 | 30.3148
11.771 | 3.0744 | 24.1422 | 7.9981 | 0.9887 | 30.3163
12.089 | 3.0721 | 24.1433 | 7.9947 | 0.9515 | 30.3174
12.403 | 3.0704 | 24.1439 | 7.9923 | 0.9145 | 30.318
12.719 | 3.0689 | 24.1441 | 7.9904 | 0.8762 | 30.3181
13.042 | 3.0676 | 24.1438 | 7.9896 | 0.8473 | 30.3176
13.361 | 3.0666 | 24.1428 | 7.9875 | 0.8324 | 30.3163
13.684 | 3.0662 | 24.1405 | 7.9862 | 0.8239 | 30.3133
13.996 | 3.0664 | 24.1359 | 7.9862 | 0.819 | 30.3076
14.208 | 3.0675 | 24.1008 | 7.9855 | 0.8243 | 30.2636

## E2
DEPTH | TEMP | DENSITY | OXY | FLUORESCENCE | SALINITY
0.516 | 1.0957 | 18.4477 | 8.518 | 1.2496 | 23.0534
0.589 | 1.1017 | 18.4749 | 8.4992 | 1.2437 | 23.0876
0.773 | 1.1115 | 18.5213 | 8.4792 | 1.2412 | 23.1458
0.926 | 1.1277 | 18.5961 | 8.4576 | 1.2405 | 23.2397
1.037 | 1.153 | 18.7044 | 8.4359 | 1.2384 | 23.3758
1.182 | 1.1915 | 18.8567 | 8.4155 | 1.2368 | 23.5674
1.368 | 1.2496 | 19.0739 | 8.3975 | 1.2377 | 23.8409
1.586 | 1.3378 | 19.3913 | 8.3807 | 1.2413 | 24.2411
1.832 | 1.4711 | 19.856 | 8.3654 | 1.2496 | 24.8278
2.095 | 1.6554 | 20.4339 | 8.3509 | 1.2653 | 25.5599
2.38 | 1.8749 | 20.9989 | 8.3366 | 1.2928 | 26.2796
2.671 | 2.1086 | 21.5143 | 8.3254 | 1.3367 | 26.9403
2.982 | 2.343 | 22.0126 | 8.3144 | 1.4037 | 27.5816
3.29 | 2.5629 | 22.4643 | 8.3038 | 1.5093 | 28.1653
3.602 | 2.7517 | 22.8318 | 8.2945 | 1.6754 | 28.6422
3.908 | 2.8998 | 23.1068 | 8.2848 | 1.9345 | 29.0006
4.226 | 3.0074 | 23.3029 | 8.2752 | 2.3339 | 29.2568
4.531 | 3.0822 | 23.4465 | 8.2642 | 2.9039 | 29.4442
4.85 | 3.1327 | 23.5569 | 8.2537 | 3.6075 | 29.5877
5.15 | 3.1659 | 23.6421 | 8.2487 | 4.3249 | 29.698
5.44 | 3.1865 | 23.7057 | 8.2404 | 4.9108 | 29.7798
5.718 | 3.1982 | 23.7538 | 8.2324 | 5.2536 | 29.8415
5.983 | 3.2034 | 23.7953 | 8.2316 | 5.3226 | 29.894
6.244 | 3.2034 | 23.8351 | 8.227 | 5.1826 | 29.9439
6.511 | 3.1999 | 23.8711 | 8.2199 | 4.911 | 29.9888
6.758 | 3.195 | 23.8987 | 8.2159 | 4.5739 | 30.0229
7.009 | 3.1903 | 23.9174 | 8.2116 | 4.2456 | 30.046
7.265 | 3.1863 | 23.93 | 8.2051 | 3.9602 | 30.0613
7.51 | 3.1832 | 23.9385 | 8.1994 | 3.7084 | 30.0717
7.752 | 3.1807 | 23.9445 | 8.1943 | 3.4796 | 30.079
7.991 | 3.179 | 23.9487 | 8.1889 | 3.2728 | 30.0841
8.228 | 3.1779 | 23.9519 | 8.1847 | 3.0857 | 30.088
8.447 | 3.1772 | 23.9546 | 8.1806 | 2.9144 | 30.0913
8.697 | 3.1771 | 23.9568 | 8.1769 | 2.7625 | 30.0941
8.928 | 3.1772 | 23.9589 | 8.1736 | 2.6306 | 30.0967
9.144 | 3.1776 | 23.9607 | 8.1704 | 2.5031 | 30.0989
9.339 | 3.178 | 23.9625 | 8.1671 | 2.3794 | 30.1013
9.536 | 3.1784 | 23.9646 | 8.1645 | 2.2825 | 30.104
9.749 | 3.1787 | 23.9672 | 8.164 | 2.2251 | 30.1073
9.952 | 3.1789 | 23.9701 | 8.1628 | 2.1961 | 30.1109
10.142 | 3.179 | 23.9731 | 8.1589 | 2.176 | 30.1146
10.306 | 3.179 | 23.9758 | 8.1541 | 2.1622 | 30.1181
10.439 | 3.1791 | 23.9782 | 8.15 | 2.1446 | 30.1211
10.56 | 3.1791 | 23.9803 | 8.1485 | 2.1025 | 30.1237
10.696 | 3.179 | 23.9823 | 8.1446 | 2.0435 | 30.1262
10.842 | 3.1788 | 23.9843 | 8.1408 | 1.9908 | 30.1287
10.995 | 3.1785 | 23.9864 | 8.1355 | 1.9492 | 30.1313
11.136 | 3.1781 | 23.9883 | 8.1287 | 1.9083 | 30.1336
11.274 | 3.1777 | 23.9897 | 8.1212 | 1.8707 | 30.1354
11.42 | 3.1774 | 23.991 | 8.1136 | 1.8435 | 30.1369
11.552 | 3.1771 | 23.9921 | 8.1067 | 1.827 | 30.1383
11.688 | 3.1768 | 23.9931 | 8.1014 | 1.8177 | 30.1396
11.811 | 3.1762 | 23.9944 | 8.0937 | 1.8126 | 30.1411
11.923 | 3.1753 | 23.9961 | 8.0836 | 1.8071 | 30.1432
12.068 | 3.1739 | 23.9983 | 8.0757 | 1.7975 | 30.1458
12.27 | 3.1723 | 24.0006 | 8.0635 | 1.7954 | 30.1485
12.506 | 3.1707 | 24.0027 | 8.052 | 1.7889 | 30.151
12.761 | 3.1691 | 24.0047 | 8.0423 | 1.7584 | 30.1534
13.029 | 3.1674 | 24.0069 | 8.0313 | 1.7208 | 30.1559
13.301 | 3.1653 | 24.0093 | 8.0187 | 1.6948 | 30.1588
13.57 | 3.1625 | 24.0121 | 8.0097 | 1.6768 | 30.1619
13.865 | 3.1587 | 24.0152 | 8.0029 | 1.6506 | 30.1654
14.156 | 3.1537 | 24.0193 | 7.9907 | 1.6194 | 30.1701
14.45 | 3.1477 | 24.025 | 7.9762 | 1.5966 | 30.1766
14.75 | 3.1413 | 24.0321 | 7.9668 | 1.5805 | 30.1849
15.06 | 3.1354 | 24.0397 | 7.9582 | 1.5725 | 30.1938
15.354 | 3.1301 | 24.0473 | 7.9479 | 1.575 | 30.2028
15.67 | 3.1251 | 24.055 | 7.9387 | 1.5763 | 30.212
15.988 | 3.1199 | 24.0634 | 7.9281 | 1.5627 | 30.222
16.298 | 3.1147 | 24.0736 | 7.9177 | 1.5328 | 30.2343
16.615 | 3.1107 | 24.0873 | 7.9092 | 1.4976 | 30.251
16.933 | 3.1103 | 24.1043 | 7.8992 | 1.4664 | 30.2724
17.252 | 3.1147 | 24.1233 | 7.8918 | 1.4403 | 30.2966
17.576 | 3.1234 | 24.1406 | 7.8866 | 1.4166 | 30.3192
17.894 | 3.1344 | 24.1533 | 7.8809 | 1.3863 | 30.3362
18.213 | 3.1457 | 24.1617 | 7.8762 | 1.3455 | 30.348
18.531 | 3.1564 | 24.1676 | 7.8712 | 1.2936 | 30.3564
18.847 | 3.1662 | 24.1722 | 7.8652 | 1.2312 | 30.3632
19.169 | 3.1754 | 24.1764 | 7.8589 | 1.1678 | 30.3694
19.484 | 3.1843 | 24.1808 | 7.855 | 1.1037 | 30.3759
19.806 | 3.1935 | 24.1856 | 7.8523 | 1.0345 | 30.3829
20.12 | 3.2027 | 24.19 | 7.8496 | 0.9714 | 30.3893
20.451 | 3.2115 | 24.1931 | 7.8465 | 0.9228 | 30.3941
20.774 | 3.2197 | 24.1959 | 7.8418 | 0.883 | 30.3984
21.096 | 3.2273 | 24.1987 | 7.8396 | 0.8489 | 30.4028
21.413 | 3.234 | 24.2008 | 7.8406 | 0.8224 | 30.406
21.731 | 3.2396 | 24.2019 | 7.8385 | 0.8031 | 30.408
21.996 | 3.2441 | 24.2024 | 7.8351 | 0.7856 | 30.4092
22.09 | 3.2488 | 24.2015 | 7.8293 | 0.7506 | 30.4084

## E3
DEPTH | TEMP | DENSITY | OXY | FLUORESCENCE | SALINITY
0.358 | 1.3535 | 18.8553 | 8.5739 | 1.2106 | 23.5728
0.413 | 1.3527 | 18.8675 | 8.5513 | 1.2008 | 23.5881
0.515 | 1.3515 | 18.8967 | 8.5285 | 1.1946 | 23.6244
0.617 | 1.3502 | 18.9477 | 8.5069 | 1.1918 | 23.688
0.738 | 1.3491 | 19.0196 | 8.4886 | 1.188 | 23.7777
0.862 | 1.3499 | 19.1006 | 8.4692 | 1.1825 | 23.8788
0.974 | 1.3564 | 19.1856 | 8.4494 | 1.1768 | 23.9853
1.133 | 1.3726 | 19.2841 | 8.4286 | 1.17 | 24.109
1.329 | 1.4016 | 19.4093 | 8.4081 | 1.1636 | 24.2667
1.557 | 1.4487 | 19.5899 | 8.3887 | 1.1599 | 24.4944
1.8 | 1.524 | 19.8671 | 8.3693 | 1.1613 | 24.8445
2.057 | 1.6358 | 20.2441 | 8.351 | 1.1713 | 25.3216
2.306 | 1.78 | 20.6563 | 8.3328 | 1.191 | 25.8454
2.549 | 1.9437 | 21.0488 | 8.3182 | 1.2214 | 26.3466
2.822 | 2.1225 | 21.4611 | 8.3029 | 1.2658 | 26.8747
3.107 | 2.319 | 21.9334 | 8.2887 | 1.3292 | 27.4806
3.412 | 2.5219 | 22.4131 | 8.2752 | 1.4222 | 28.0976
3.713 | 2.7093 | 22.8266 | 8.2653 | 1.5665 | 28.6319
4.025 | 2.8644 | 23.1341 | 8.2529 | 1.7966 | 29.0315
4.335 | 2.9819 | 23.3327 | 8.2375 | 2.1434 | 29.2917
4.643 | 3.0651 | 23.4535 | 8.2264 | 2.6081 | 29.4513
4.958 | 3.1215 | 23.5299 | 8.2175 | 3.1569 | 29.5527
5.275 | 3.1588 | 23.5832 | 8.2075 | 3.728 | 29.6234
5.587 | 3.1831 | 23.6284 | 8.1973 | 4.2422 | 29.6825
5.901 | 3.1985 | 23.6753 | 8.1889 | 4.6034 | 29.7428
6.219 | 3.2073 | 23.7262 | 8.1834 | 4.7459 | 29.8077
6.54 | 3.2111 | 23.7768 | 8.1784 | 4.6987 | 29.8716
6.857 | 3.2114 | 23.823 | 8.174 | 4.5447 | 29.9295
7.176 | 3.2093 | 23.8625 | 8.1709 | 4.3457 | 29.9789
7.488 | 3.2061 | 23.894 | 8.1652 | 4.1322 | 30.0182
7.798 | 3.2029 | 23.9181 | 8.1592 | 3.9261 | 30.0481
8.113 | 3.2 | 23.9363 | 8.1502 | 3.7248 | 30.0706
8.424 | 3.1976 | 23.9499 | 8.1389 | 3.5231 | 30.0875
8.734 | 3.1955 | 23.961 | 8.1306 | 3.3384 | 30.1012
9.042 | 3.1936 | 23.9718 | 8.1241 | 3.1702 | 30.1146
9.353 | 3.1915 | 23.9831 | 8.1199 | 3.0004 | 30.1285
9.668 | 3.1894 | 23.9934 | 8.1142 | 2.8183 | 30.1412
9.973 | 3.1873 | 24.0015 | 8.1078 | 2.6329 | 30.1512
10.281 | 3.1855 | 24.0079 | 8.1011 | 2.4576 | 30.159
10.596 | 3.1837 | 24.0131 | 8.092 | 2.3005 | 30.1654
10.902 | 3.1819 | 24.0171 | 8.0825 | 2.1702 | 30.1703
11.212 | 3.1801 | 24.0201 | 8.0713 | 2.0647 | 30.1738
11.511 | 3.178 | 24.0225 | 8.0614 | 1.9828 | 30.1766
11.81 | 3.1757 | 24.0245 | 8.0504 | 1.9261 | 30.1789
12.115 | 3.173 | 24.0265 | 8.0401 | 1.8839 | 30.181
12.417 | 3.17 | 24.0285 | 8.0305 | 1.8372 | 30.1833
12.717 | 3.1668 | 24.0306 | 8.0202 | 1.7871 | 30.1856
13.009 | 3.163 | 24.0332 | 8.0137 | 1.7494 | 30.1884
13.302 | 3.1587 | 24.0366 | 8.0046 | 1.7235 | 30.1923
13.601 | 3.1539 | 24.0413 | 7.9942 | 1.7024 | 30.1977
13.889 | 3.1485 | 24.0461 | 7.9873 | 1.6729 | 30.2031
14.182 | 3.142 | 24.0502 | 7.9813 | 1.6263 | 30.2077
14.455 | 3.1345 | 24.0546 | 7.9755 | 1.5714 | 30.2124
14.723 | 3.1269 | 24.0608 | 7.9696 | 1.5171 | 30.2194
15.016 | 3.1211 | 24.0696 | 7.9648 | 1.476 | 30.2299
15.3 | 3.119 | 24.0817 | 7.9595 | 1.455 | 30.2449
15.606 | 3.1222 | 24.0972 | 7.954 | 1.4431 | 30.2647
15.909 | 3.1306 | 24.1144 | 7.9509 | 1.4248 | 30.2871
16.221 | 3.1423 | 24.1287 | 7.9476 | 1.393 | 30.3062
16.534 | 3.1546 | 24.1378 | 7.9446 | 1.3523 | 30.3189
16.836 | 3.1656 | 24.1432 | 7.942 | 1.3139 | 30.3267
17.134 | 3.1747 | 24.1465 | 7.936 | 1.2772 | 30.3318
17.441 | 3.1819 | 24.1485 | 7.9328 | 1.2348 | 30.3351
17.733 | 3.1874 | 24.1494 | 7.931 | 1.1917 | 30.3368
17.973 | 3.1912 | 24.1495 | 7.9284 | 1.1542 | 30.3373
18.035 | 3.1952 | 24.1486 | 7.923 | 1.0394 | 30.3365

## F1
DEPTH | TEMP | DENSITY | OXY | FLUORESCENCE | SALINITY
0.338 | 1.8035 | 20.4463 | 8.4211 | 0.8359 | 25.5843
0.46 | 1.8211 | 20.4945 | 8.4102 | 0.8366 | 25.6457
0.606 | 1.851 | 20.5741 | 8.4015 | 0.8352 | 25.747
0.783 | 1.8981 | 20.6943 | 8.3914 | 0.8294 | 25.9003
0.986 | 1.9618 | 20.836 | 8.3782 | 0.8213 | 26.0817
1.218 | 2.0345 | 20.9676 | 8.3664 | 0.8152 | 26.2512
1.475 | 2.1089 | 21.0867 | 8.3569 | 0.8128 | 26.4053
1.738 | 2.1811 | 21.2048 | 8.3499 | 0.8156 | 26.5582
2.01 | 2.2506 | 21.3345 | 8.3435 | 0.8244 | 26.7257
2.285 | 2.3199 | 21.4899 | 8.3364 | 0.8406 | 26.9253
2.578 | 2.3926 | 21.682 | 8.3282 | 0.8681 | 27.1715
2.873 | 2.4735 | 21.9359 | 8.3202 | 0.9105 | 27.4959
3.168 | 2.5692 | 22.2817 | 8.3128 | 0.9688 | 27.9371
3.468 | 2.6819 | 22.6949 | 8.3058 | 1.0395 | 28.4644
3.782 | 2.8019 | 23.079 | 8.2956 | 1.1202 | 28.9567
4.083 | 2.913 | 23.3585 | 8.2859 | 1.2141 | 29.3175
4.38 | 3.0044 | 23.5348 | 8.2758 | 1.3241 | 29.5475
4.681 | 3.0748 | 23.6406 | 8.2626 | 1.4507 | 29.687
4.979 | 3.1283 | 23.7043 | 8.2532 | 1.5979 | 29.7722
5.277 | 3.1705 | 23.7453 | 8.243 | 1.7723 | 29.828
5.578 | 3.2047 | 23.7723 | 8.2335 | 1.9741 | 29.8653
5.876 | 3.2315 | 23.7884 | 8.2252 | 2.1917 | 29.8882
6.173 | 3.251 | 23.798 | 8.2181 | 2.4115 | 29.9022
6.483 | 3.2642 | 23.806 | 8.2101 | 2.6316 | 29.9137
6.789 | 3.2719 | 23.8154 | 8.199 | 2.832 | 29.9263
7.095 | 3.274 | 23.8274 | 8.1886 | 2.981 | 29.9416
7.399 | 3.2705 | 23.8414 | 8.1775 | 3.0884 | 29.9588
7.698 | 3.2627 | 23.857 | 8.1656 | 3.1784 | 29.9775
8.001 | 3.253 | 23.8751 | 8.1543 | 3.2454 | 29.9992
8.307 | 3.2432 | 23.8962 | 8.1429 | 3.2728 | 30.0247
8.617 | 3.234 | 23.9184 | 8.1311 | 3.2711 | 30.0517
8.918 | 3.2239 | 23.9396 | 8.1204 | 3.2393 | 30.0773
9.229 | 3.2118 | 23.96 | 8.11 | 3.159 | 30.1016
9.528 | 3.1993 | 23.9801 | 8.0999 | 3.0415 | 30.1255
9.842 | 3.1887 | 23.9982 | 8.0884 | 2.9092 | 30.1472
10.141 | 3.1802 | 24.0131 | 8.0747 | 2.7703 | 30.1651
10.457 | 3.173 | 24.0249 | 8.0588 | 2.6111 | 30.179
10.759 | 3.1662 | 24.0347 | 8.046 | 2.4261 | 30.1907
11.069 | 3.1599 | 24.0433 | 8.0367 | 2.2417 | 30.2009
11.37 | 3.1545 | 24.0511 | 8.0249 | 2.0719 | 30.2101
11.679 | 3.1501 | 24.0584 | 8.0144 | 1.906 | 30.2188
11.985 | 3.1466 | 24.0658 | 8.0023 | 1.7498 | 30.2277
12.3 | 3.1438 | 24.0742 | 7.9881 | 1.623 | 30.238
12.604 | 3.1419 | 24.0843 | 7.9761 | 1.5267 | 30.2505
12.895 | 3.141 | 24.0956 | 7.9669 | 1.4517 | 30.2645
13.207 | 3.1407 | 24.1075 | 7.9577 | 1.3906 | 30.2795
13.508 | 3.1407 | 24.1199 | 7.9478 | 1.3399 | 30.295
13.801 | 3.141 | 24.1324 | 7.9379 | 1.2969 | 30.3107
14.11 | 3.1421 | 24.1448 | 7.9254 | 1.2566 | 30.3264
14.421 | 3.1443 | 24.157 | 7.91 | 1.2205 | 30.3419
14.737 | 3.1477 | 24.1688 | 7.8939 | 1.1904 | 30.3571
15.049 | 3.1523 | 24.1805 | 7.8835 | 1.1607 | 30.3723
15.362 | 3.1582 | 24.1927 | 7.8742 | 1.1314 | 30.3881
15.682 | 3.1652 | 24.2037 | 7.8612 | 1.104 | 30.4027
15.992 | 3.1727 | 24.2124 | 7.8483 | 1.0741 | 30.4144
16.293 | 3.1801 | 24.219 | 7.8293 | 1.0426 | 30.4233
16.621 | 3.1868 | 24.224 | 7.8025 | 1.0117 | 30.4304
16.926 | 3.1924 | 24.2282 | 7.7763 | 0.9831 | 30.4362
17.235 | 3.1973 | 24.2318 | 7.7561 | 0.9601 | 30.4412
17.548 | 3.2021 | 24.2356 | 7.7409 | 0.9422 | 30.4464
17.866 | 3.2077 | 24.2393 | 7.7287 | 0.9341 | 30.4517
18.177 | 3.2138 | 24.2431 | 7.7089 | 0.9174 | 30.4571
18.49 | 3.22 | 24.2464 | 7.7002 | 0.8712 | 30.4618
18.803 | 3.2259 | 24.2494 | 7.675 | 0.8207 | 30.4663
19.109 | 3.2315 | 24.2528 | 7.6507 | 0.785 | 30.4711
19.418 | 3.2373 | 24.2572 | 7.6292 | 0.7558 | 30.4772
19.729 | 3.2442 | 24.2632 | 7.6023 | 0.7287 | 30.4855
20.05 | 3.2526 | 24.2699 | 7.5747 | 0.7064 | 30.4947
20.367 | 3.2618 | 24.2752 | 7.544 | 0.6902 | 30.5023
20.68 | 3.2712 | 24.2789 | 7.5091 | 0.6782 | 30.5079
20.992 | 3.2804 | 24.2825 | 7.477 | 0.6686 | 30.5135
21.318 | 3.2904 | 24.2873 | 7.4472 | 0.6594 | 30.5206
21.63 | 3.3024 | 24.2948 | 7.4175 | 0.6479 | 30.5312
21.951 | 3.3181 | 24.3055 | 7.3876 | 0.6332 | 30.5463
22.264 | 3.3375 | 24.3182 | 7.3632 | 0.6179 | 30.5643
22.583 | 3.359 | 24.3292 | 7.3454 | 0.604 | 30.5804
22.905 | 3.3804 | 24.3371 | 7.332 | 0.5932 | 30.5926
23.224 | 3.4006 | 24.3437 | 7.3223 | 0.5867 | 30.6031
23.544 | 3.4205 | 24.3518 | 7.316 | 0.5849 | 30.6154
23.856 | 3.4427 | 24.3639 | 7.3121 | 0.5865 | 30.6329
24.176 | 3.4705 | 24.3829 | 7.3098 | 0.5896 | 30.6598
24.505 | 3.506 | 24.4072 | 7.3082 | 0.5956 | 30.6942
24.823 | 3.5457 | 24.4262 | 7.3074 | 0.6057 | 30.7224
25.142 | 3.5828 | 24.432 | 7.3066 | 0.6247 | 30.7338
25.459 | 3.6128 | 24.4265 | 7.3065 | 0.6367 | 30.7302
25.77 | 3.6351 | 24.4124 | 7.3068 | 0.6174 | 30.715
26.001 | 3.6505 | 24.3884 | 7.3067 | 0.59 | 30.6865
26.084 | 3.6515 | 24.3442 | 7.2976 | 3.4907 | 30.6311

## F2
DEPTH | TEMP | DENSITY | OXY | FLUORESCENCE | SALINITY
0.367 | 1.4047 | 18.7799 | 8.5538 | 1.4146 | 23.4811
0.426 | 1.4053 | 18.7829 | 8.5352 | 1.3953 | 23.4848
0.516 | 1.4062 | 18.788 | 8.5238 | 1.3781 | 23.4913
0.677 | 1.4075 | 18.7971 | 8.514 | 1.3622 | 23.5026
0.826 | 1.4098 | 18.813 | 8.5029 | 1.3435 | 23.5226
0.891 | 1.4139 | 18.8399 | 8.493 | 1.323 | 23.5564
0.978 | 1.421 | 18.8841 | 8.4849 | 1.3065 | 23.6119
1.128 | 1.4332 | 18.9542 | 8.4749 | 1.2967 | 23.7001
1.328 | 1.4535 | 19.0642 | 8.4634 | 1.2929 | 23.8383
1.565 | 1.487 | 19.2375 | 8.4526 | 1.2927 | 24.0564
1.813 | 1.5419 | 19.5088 | 8.438 | 1.2938 | 24.398
2.068 | 1.6303 | 19.9213 | 8.4203 | 1.2989 | 24.9181
2.344 | 1.7685 | 20.508 | 8.4082 | 1.3144 | 25.6592
2.63 | 1.9698 | 21.2593 | 8.3978 | 1.3431 | 26.6115
2.927 | 2.2188 | 22.0282 | 8.3878 | 1.3854 | 27.5915
3.252 | 2.4666 | 22.6033 | 8.3805 | 1.4469 | 28.3313
3.551 | 2.6719 | 22.9532 | 8.3733 | 1.5409 | 28.7873
3.871 | 2.8257 | 23.1707 | 8.3643 | 1.6845 | 29.0738
4.192 | 2.9386 | 23.3198 | 8.3553 | 1.8973 | 29.2714
4.51 | 3.0245 | 23.4282 | 8.3456 | 2.2061 | 29.4155
4.823 | 3.0925 | 23.5032 | 8.3344 | 2.6308 | 29.5164
5.141 | 3.1471 | 23.5537 | 8.3232 | 3.1262 | 29.5851
5.468 | 3.1912 | 23.5921 | 8.3107 | 3.5749 | 29.6377
5.797 | 3.2278 | 23.6288 | 8.301 | 3.8773 | 29.6875
6.115 | 3.2587 | 23.6668 | 8.2941 | 4.0088 | 29.7384
6.441 | 3.2822 | 23.6998 | 8.2859 | 3.9934 | 29.7821
6.761 | 3.2939 | 23.7246 | 8.2767 | 3.8775 | 29.8145
7.076 | 3.2912 | 23.7457 | 8.2679 | 3.7189 | 29.8407
7.392 | 3.275 | 23.7684 | 8.2599 | 3.5587 | 29.8676
7.716 | 3.2494 | 23.7946 | 8.2489 | 3.4136 | 29.8978
8.036 | 3.2194 | 23.8229 | 8.2389 | 3.2785 | 29.9303
8.363 | 3.1894 | 23.8498 | 8.2282 | 3.1492 | 29.961
8.679 | 3.1627 | 23.8739 | 8.2183 | 3.025 | 29.9885
8.998 | 3.1411 | 23.8962 | 8.211 | 2.8972 | 30.0144
9.315 | 3.1258 | 23.9175 | 8.2037 | 2.7688 | 30.0395
9.622 | 3.1172 | 23.9386 | 8.1948 | 2.6476 | 30.0651
9.912 | 3.1148 | 23.9593 | 8.1869 | 2.5342 | 30.0909
10.187 | 3.1169 | 23.9763 | 8.1797 | 2.4282 | 30.1124
10.427 | 3.121 | 23.9878 | 8.1731 | 2.3354 | 30.1273
10.6 | 3.1254 | 23.995 | 8.1671 | 2.2582 | 30.1368
10.685 | 3.1294 | 23.9993 | 8.1611 | 2.1852 | 30.1425
10.746 | 3.1325 | 24.0018 | 8.1556 | 2.1028 | 30.146
10.851 | 3.1349 | 24.0038 | 8.1481 | 2.0175 | 30.1487
11.015 | 3.1372 | 24.006 | 8.1408 | 1.9374 | 30.1517
11.205 | 3.1399 | 24.0097 | 8.135 | 1.8531 | 30.1566
11.381 | 3.1434 | 24.0147 | 8.1298 | 1.7716 | 30.1633
11.557 | 3.1476 | 24.0197 | 8.1249 | 1.6983 | 30.17
11.731 | 3.152 | 24.0237 | 8.1224 | 1.6249 | 30.1754
11.914 | 3.1558 | 24.027 | 8.117 | 1.5605 | 30.18
12.142 | 3.1587 | 24.0301 | 8.1087 | 1.5169 | 30.1842
12.401 | 3.1606 | 24.0337 | 8.1009 | 1.4871 | 30.1889
12.64 | 3.1617 | 24.0379 | 8.0931 | 1.4525 | 30.1943
12.88 | 3.1623 | 24.0424 | 8.0847 | 1.4073 | 30.1999
13.125 | 3.1625 | 24.047 | 8.075 | 1.3648 | 30.2057
13.354 | 3.1626 | 24.0516 | 8.0643 | 1.3334 | 30.2116
13.583 | 3.1623 | 24.0567 | 8.0544 | 1.3073 | 30.2179
13.813 | 3.1617 | 24.062 | 8.0425 | 1.281 | 30.2245
13.999 | 3.1608 | 24.0673 | 8.0293 | 1.2538 | 30.231
14.171 | 3.1598 | 24.072 | 8.0176 | 1.2271 | 30.2369
14.342 | 3.1588 | 24.0761 | 8.0065 | 1.2043 | 30.2419
14.513 | 3.158 | 24.0798 | 7.9955 | 1.1837 | 30.2464
14.69 | 3.1573 | 24.0836 | 7.9808 | 1.1637 | 30.2511
14.872 | 3.157 | 24.0878 | 7.9637 | 1.1457 | 30.2564
15.078 | 3.1572 | 24.0925 | 7.9515 | 1.1314 | 30.2623
15.293 | 3.1579 | 24.0971 | 7.9398 | 1.122 | 30.2682
15.471 | 3.1592 | 24.1015 | 7.9266 | 1.1192 | 30.2738
15.652 | 3.1612 | 24.1062 | 7.9121 | 1.1248 | 30.2799
15.876 | 3.1641 | 24.1123 | 7.8938 | 1.1366 | 30.2879
16.12 | 3.168 | 24.1204 | 7.874 | 1.1348 | 30.2985
16.379 | 3.1726 | 24.1292 | 7.8551 | 1.1089 | 30.31
16.608 | 3.1772 | 24.1379 | 7.8378 | 1.0812 | 30.3213
16.853 | 3.1817 | 24.1467 | 7.8202 | 1.0647 | 30.3328
17.1 | 3.1861 | 24.1557 | 7.8007 | 1.0518 | 30.3446
17.317 | 3.1904 | 24.1641 | 7.7817 | 1.0392 | 30.3556
17.542 | 3.1946 | 24.1717 | 7.7633 | 1.0253 | 30.3655
17.776 | 3.1987 | 24.1794 | 7.7442 | 1.0069 | 30.3756
17.971 | 3.2029 | 24.1881 | 7.7265 | 0.9833 | 30.387
18.198 | 3.2072 | 24.1988 | 7.7108 | 0.9584 | 30.4008
18.438 | 3.212 | 24.2116 | 7.6956 | 0.9349 | 30.4173
18.703 | 3.2182 | 24.2264 | 7.6772 | 0.9139 | 30.4366
18.983 | 3.227 | 24.243 | 7.6544 | 0.8922 | 30.4583
19.273 | 3.2394 | 24.2607 | 7.6324 | 0.8642 | 30.4818
19.558 | 3.2556 | 24.2778 | 7.609 | 0.831 | 30.5051
19.836 | 3.2749 | 24.2929 | 7.5819 | 0.797 | 30.5259
20.12 | 3.2965 | 24.306 | 7.5536 | 0.7683 | 30.5447
20.422 | 3.3201 | 24.3182 | 7.5232 | 0.7467 | 30.5625
20.71 | 3.3455 | 24.3308 | 7.4909 | 0.7281 | 30.581
20.999 | 3.3726 | 24.3436 | 7.4613 | 0.7102 | 30.5999
21.276 | 3.4001 | 24.3545 | 7.4312 | 0.6895 | 30.6165
21.552 | 3.4262 | 24.362 | 7.3986 | 0.6642 | 30.6288
21.844 | 3.4498 | 24.3677 | 7.3651 | 0.6358 | 30.6385
22.142 | 3.4716 | 24.3742 | 7.3337 | 0.6062 | 30.6491
22.448 | 3.4931 | 24.3827 | 7.3032 | 0.5783 | 30.6621
22.747 | 3.5147 | 24.3912 | 7.2783 | 0.5565 | 30.6751
23.043 | 3.5357 | 24.3985 | 7.2606 | 0.543 | 30.6865
23.343 | 3.5564 | 24.4062 | 7.2443 | 0.5391 | 30.6985
23.651 | 3.5776 | 24.4158 | 7.2253 | 0.5371 | 30.7129
23.953 | 3.6 | 24.4267 | 7.2019 | 0.5256 | 30.7291
24.255 | 3.6243 | 24.4389 | 7.1775 | 0.5064 | 30.7471
24.577 | 3.6513 | 24.4538 | 7.1528 | 0.4826 | 30.7689
24.909 | 3.6813 | 24.4701 | 7.1302 | 0.4609 | 30.7927
25.246 | 3.7123 | 24.4848 | 7.1093 | 0.4463 | 30.8147
25.592 | 3.7422 | 24.4964 | 7.0922 | 0.4353 | 30.8326
25.934 | 3.7702 | 24.5065 | 7.0766 | 0.4259 | 30.8485
26.273 | 3.7977 | 24.5193 | 7.0604 | 0.4174 | 30.8677
26.605 | 3.826 | 24.5348 | 7.0483 | 0.4087 | 30.8904
26.922 | 3.8543 | 24.5471 | 7.0385 | 0.4002 | 30.9092
27.228 | 3.8807 | 24.5554 | 7.0292 | 0.3921 | 30.9227
27.527 | 3.9045 | 24.562 | 7.0193 | 0.3844 | 30.9338
27.828 | 3.9255 | 24.5676 | 7.0104 | 0.3791 | 30.9432
28.137 | 3.9443 | 24.573 | 7.0026 | 0.377 | 30.9523
28.438 | 3.962 | 24.5794 | 6.9918 | 0.3736 | 30.9624
28.762 | 3.9795 | 24.5871 | 6.9815 | 0.3658 | 30.9742
29.078 | 3.998 | 24.5964 | 6.9721 | 0.3556 | 30.988
29.366 | 4.0187 | 24.608 | 6.964 | 0.346 | 31.0051
29.654 | 4.0424 | 24.6224 | 6.9572 | 0.3387 | 31.026
29.898 | 4.0683 | 24.6359 | 6.9521 | 0.3337 | 31.0461
30.066 | 4.0925 | 24.6432 | 6.948 | 0.3308 | 31.0581
30.172 | 4.1185 | 24.6336 | 6.9372 | 0.3303 | 31.0491

## F3
DEPTH | TEMP | DENSITY | OXY | FLUORESCENCE | SALINITY
0.35 | 1.5528 | 18.6809 | 8.5914 | 1.7812 | 23.3645
0.438 | 1.552 | 18.6765 | 8.5818 | 1.7846 | 23.3589
0.594 | 1.5509 | 18.6715 | 8.5726 | 1.7917 | 23.3526
0.77 | 1.5501 | 18.6702 | 8.5617 | 1.8009 | 23.3509
0.964 | 1.551 | 18.6826 | 8.5486 | 1.8083 | 23.3664
1.089 | 1.555 | 18.7114 | 8.5377 | 1.8131 | 23.4026
1.217 | 1.5627 | 18.7552 | 8.526 | 1.8171 | 23.4578
1.368 | 1.5755 | 18.822 | 8.5135 | 1.8203 | 23.5418
1.462 | 1.5953 | 18.9217 | 8.4999 | 1.8231 | 23.6674
1.543 | 1.6253 | 19.0672 | 8.4872 | 1.8235 | 23.8507
1.703 | 1.671 | 19.2898 | 8.4759 | 1.8208 | 24.1313
1.932 | 1.7419 | 19.6373 | 8.4635 | 1.8226 | 24.5694
2.177 | 1.8518 | 20.1724 | 8.4495 | 1.8374 | 25.2448
2.434 | 2.0115 | 20.879 | 8.4379 | 1.8664 | 26.1387
2.66 | 2.2147 | 21.5927 | 8.4263 | 1.9135 | 27.0462
2.873 | 2.4408 | 22.1836 | 8.4138 | 1.9858 | 27.8035
3.05 | 2.6662 | 22.6268 | 8.4042 | 2.0866 | 28.3778
3.199 | 2.8658 | 22.9182 | 8.3945 | 2.2242 | 28.7609
3.345 | 3.0234 | 23.0968 | 8.3828 | 2.4102 | 28.9997
3.51 | 3.1385 | 23.22 | 8.372 | 2.6574 | 29.1654
3.682 | 3.2182 | 23.3112 | 8.3619 | 2.9833 | 29.2878
3.863 | 3.271 | 23.374 | 8.3529 | 3.3717 | 29.3719
4.05 | 3.3036 | 23.4147 | 8.3453 | 3.7552 | 29.4263
4.217 | 3.3217 | 23.4431 | 8.3361 | 4.0653 | 29.4638
4.348 | 3.3295 | 23.4655 | 8.3273 | 4.2586 | 29.4927
4.447 | 3.3303 | 23.4848 | 8.3193 | 4.3258 | 29.517
4.553 | 3.3269 | 23.5019 | 8.3123 | 4.3094 | 29.5383
4.71 | 3.3212 | 23.5185 | 8.3053 | 4.2432 | 29.5585
4.915 | 3.3145 | 23.5356 | 8.2986 | 4.1466 | 29.5793
5.132 | 3.3075 | 23.5535 | 8.2921 | 4.0622 | 29.601
5.366 | 3.3007 | 23.5727 | 8.2862 | 4.0151 | 29.6244
5.637 | 3.2936 | 23.596 | 8.2782 | 4.0042 | 29.6529
5.911 | 3.2856 | 23.6256 | 8.2711 | 4.015 | 29.6893
6.149 | 3.2766 | 23.6606 | 8.2643 | 4.0432 | 29.7323
6.401 | 3.2672 | 23.6971 | 8.2504 | 4.0865 | 29.7772
6.675 | 3.2582 | 23.7321 | 8.2411 | 4.1353 | 29.8203
6.925 | 3.2507 | 23.7641 | 8.2311 | 4.1904 | 29.8596
7.153 | 3.244 | 23.7933 | 8.2368 | 4.2396 | 29.8956
7.378 | 3.2365 | 23.8201 | 8.2367 | 4.2676 | 29.9286
7.629 | 3.2272 | 23.8439 | 8.2258 | 4.2789 | 29.9575
7.879 | 3.2166 | 23.8637 | 8.2122 | 4.2369 | 29.9812
8.126 | 3.2063 | 23.8797 | 8.1984 | 4.0875 | 30.0003
8.391 | 3.1977 | 23.8922 | 8.1843 | 3.8736 | 30.015
8.676 | 3.1912 | 23.9013 | 8.1721 | 3.665 | 30.0258
8.925 | 3.1865 | 23.9078 | 8.1617 | 3.4789 | 30.0335
9.203 | 3.1832 | 23.9125 | 8.152 | 3.3223 | 30.039
9.446 | 3.1808 | 23.9161 | 8.1404 | 3.1848 | 30.0433
9.707 | 3.1792 | 23.919 | 8.1298 | 3.0416 | 30.0468
9.955 | 3.1781 | 23.9218 | 8.1198 | 2.8913 | 30.0502
10.228 | 3.1773 | 23.9246 | 8.1098 | 2.7564 | 30.0536
10.502 | 3.1767 | 23.9273 | 8.1005 | 2.641 | 30.057
10.748 | 3.1761 | 23.9303 | 8.0888 | 2.5354 | 30.0607
10.949 | 3.1756 | 23.9341 | 8.0786 | 2.4502 | 30.0654
11.174 | 3.1749 | 23.9396 | 8.071 | 2.3863 | 30.0723
11.425 | 3.174 | 23.9476 | 8.0613 | 2.3351 | 30.0822
11.658 | 3.1729 | 23.9596 | 8.055 | 2.3058 | 30.0971
11.868 | 3.1715 | 23.9774 | 8.0485 | 2.3017 | 30.1193
12.088 | 3.1695 | 24.0007 | 8.0392 | 2.2914 | 30.1483
12.305 | 3.1671 | 24.0268 | 8.032 | 2.2464 | 30.1809
12.518 | 3.1646 | 24.0522 | 8.0245 | 2.1862 | 30.2125
12.758 | 3.1619 | 24.0732 | 8.0168 | 2.1298 | 30.2386
12.979 | 3.1577 | 24.0885 | 8.0071 | 2.0716 | 30.2574
13.214 | 3.1515 | 24.0991 | 7.9963 | 1.9979 | 30.2701
13.469 | 3.1445 | 24.1081 | 7.9903 | 1.901 | 30.2806
13.709 | 3.1391 | 24.1178 | 7.9821 | 1.7939 | 30.2922
13.929 | 3.1369 | 24.1276 | 7.9738 | 1.6857 | 30.3043
14.148 | 3.1376 | 24.1361 | 7.9677 | 1.5706 | 30.3151
14.344 | 3.1403 | 24.1421 | 7.9614 | 1.4513 | 30.3229
14.547 | 3.1437 | 24.1463 | 7.9545 | 1.3408 | 30.3285
14.742 | 3.1475 | 24.1495 | 7.9479 | 1.2439 | 30.3328
14.952 | 3.1512 | 24.1522 | 7.942 | 1.1553 | 30.3366
15.197 | 3.1549 | 24.155 | 7.9338 | 1.076 | 30.3405
15.425 | 3.1589 | 24.1583 | 7.923 | 1.0118 | 30.3451
15.653 | 3.1635 | 24.1623 | 7.9127 | 0.9631 | 30.3505
15.891 | 3.169 | 24.1669 | 7.9054 | 0.9299 | 30.3569
16.152 | 3.1755 | 24.1723 | 7.8968 | 0.9072 | 30.3643
16.399 | 3.1826 | 24.1776 | 7.8879 | 0.8854 | 30.3717
16.6 | 3.1894 | 24.1814 | 7.8764 | 0.8596 | 30.3772
16.809 | 3.1952 | 24.1842 | 7.8641 | 0.8296 | 30.3812
17.03 | 3.1999 | 24.1868 | 7.8553 | 0.8001 | 30.3851
17.24 | 3.2037 | 24.1902 | 7.8416 | 0.7753 | 30.3897
17.494 | 3.207 | 24.1943 | 7.8301 | 0.7571 | 30.3951
17.737 | 3.2098 | 24.1989 | 7.8176 | 0.7456 | 30.4012
17.958 | 3.2125 | 24.2037 | 7.8032 | 0.7385 | 30.4076
18.164 | 3.2154 | 24.2089 | 7.7899 | 0.733 | 30.4143
18.388 | 3.2189 | 24.2143 | 7.7748 | 0.7297 | 30.4215
18.648 | 3.2231 | 24.22 | 7.7606 | 0.7292 | 30.429
18.874 | 3.2277 | 24.2252 | 7.7462 | 0.7241 | 30.436
19.089 | 3.2322 | 24.2285 | 7.7326 | 0.7136 | 30.4407
19.314 | 3.236 | 24.2305 | 7.7203 | 0.7034 | 30.4436
19.56 | 3.2393 | 24.2319 | 7.7085 | 0.6909 | 30.4457
19.816 | 3.2424 | 24.2333 | 7.697 | 0.675 | 30.4477
20.031 | 3.2457 | 24.2351 | 7.685 | 0.6616 | 30.4504
20.204 | 3.2496 | 24.2381 | 7.6746 | 0.6521 | 30.4545
20.35 | 3.2549 | 24.2426 | 7.6631 | 0.6444 | 30.4608
20.504 | 3.2624 | 24.2496 | 7.652 | 0.6376 | 30.4703
20.666 | 3.2733 | 24.2598 | 7.6401 | 0.6312 | 30.4843
20.861 | 3.2884 | 24.2733 | 7.6279 | 0.6263 | 30.5028
21.045 | 3.3075 | 24.288 | 7.6171 | 0.6236 | 30.5233
21.232 | 3.3294 | 24.3019 | 7.6081 | 0.6208 | 30.543
21.454 | 3.3529 | 24.3151 | 7.5974 | 0.6165 | 30.5621
21.711 | 3.3774 | 24.328 | 7.5868 | 0.6116 | 30.5808
21.958 | 3.4021 | 24.3407 | 7.5758 | 0.607 | 30.5995
22.177 | 3.4263 | 24.3525 | 7.5629 | 0.6036 | 30.6168
22.437 | 3.4489 | 24.3618 | 7.5507 | 0.6021 | 30.631
22.689 | 3.4691 | 24.3684 | 7.54 | 0.596 | 30.6414
22.934 | 3.4863 | 24.373 | 7.5243 | 0.5806 | 30.6491
23.173 | 3.5009 | 24.3764 | 7.4989 | 0.5636 | 30.6549
23.438 | 3.5135 | 24.3793 | 7.4715 | 0.5505 | 30.66
23.694 | 3.5245 | 24.3825 | 7.4489 | 0.5389 | 30.6652
23.89 | 3.5347 | 24.386 | 7.4289 | 0.5273 | 30.6708
24.063 | 3.5445 | 24.39 | 7.4146 | 0.5163 | 30.6768
24.269 | 3.5539 | 24.3934 | 7.3935 | 0.5035 | 30.6821
24.456 | 3.5624 | 24.3958 | 7.3661 | 0.4882 | 30.6861
24.658 | 3.5701 | 24.3979 | 7.338 | 0.4747 | 30.6895
24.897 | 3.5771 | 24.4001 | 7.3097 | 0.4663 | 30.6931
25.118 | 3.5836 | 24.4023 | 7.2828 | 0.4595 | 30.6966
25.32 | 3.5898 | 24.4045 | 7.2595 | 0.4524 | 30.7
25.537 | 3.5962 | 24.4075 | 7.2332 | 0.4487 | 30.7045
25.78 | 3.6035 | 24.4121 | 7.2045 | 0.445 | 30.7111
26.039 | 3.6125 | 24.418 | 7.1771 | 0.434 | 30.7195
26.285 | 3.6233 | 24.425 | 7.1528 | 0.4207 | 30.7295
26.549 | 3.6357 | 24.432 | 7.1292 | 0.4122 | 30.7397
26.771 | 3.6488 | 24.4381 | 7.1038 | 0.4077 | 30.7488
26.937 | 3.6619 | 24.4436 | 7.0737 | 0.4041 | 30.7571
27.092 | 3.6752 | 24.4498 | 7.0391 | 0.4004 | 30.7665
27.256 | 3.6892 | 24.4573 | 7.0016 | 0.3965 | 30.7775
27.442 | 3.7047 | 24.4667 | 6.9627 | 0.393 | 30.791
27.623 | 3.7228 | 24.4783 | 6.922 | 0.3902 | 30.8076
27.841 | 3.7437 | 24.4914 | 6.881 | 0.3881 | 30.8265
28.052 | 3.7684 | 24.5069 | 6.8399 | 0.3864 | 30.8488
28.257 | 3.7993 | 24.5284 | 6.7959 | 0.3857 | 30.8794
28.47 | 3.8385 | 24.5559 | 6.7554 | 0.3862 | 30.9184
28.691 | 3.8839 | 24.5818 | 6.7183 | 0.3888 | 30.9563
28.888 | 3.9293 | 24.5982 | 6.6806 | 0.3905 | 30.9822
29.1 | 3.969 | 24.6052 | 6.6431 | 0.3877 | 30.9956
29.304 | 4.0014 | 24.6084 | 6.6079 | 0.3834 | 31.0035
29.498 | 4.028 | 24.6125 | 6.5759 | 0.3804 | 31.0119
29.678 | 4.0517 | 24.6199 | 6.5475 | 0.3783 | 31.0239
29.85 | 4.0751 | 24.6304 | 6.5188 | 0.3774 | 31.0399
29.976 | 4.0991 | 24.6428 | 6.4917 | 0.378 | 31.0584
30.098 | 4.1241 | 24.6558 | 6.4678 | 0.3775 | 31.0779
30.261 | 4.15 | 24.6694 | 6.4444 | 0.3678 | 31.098
30.451 | 4.1774 | 24.6854 | 6.4195 | 0.348 | 31.1215
30.65 | 4.207 | 24.7034 | 6.396 | 0.329 | 31.1478
30.843 | 4.2369 | 24.7184 | 6.3762 | 0.3167 | 31.1703
31.01 | 4.2643 | 24.7283 | 6.3548 | 0.3078 | 31.1862
31.146 | 4.2877 | 24.7345 | 6.3298 | 0.2992 | 31.1968
31.283 | 4.3066 | 24.7386 | 6.3074 | 0.2906 | 31.2044
31.433 | 4.3218 | 24.7424 | 6.2858 | 0.2822 | 31.211
31.613 | 4.3344 | 24.7464 | 6.2573 | 0.274 | 31.2177
31.796 | 4.3452 | 24.7503 | 6.2323 | 0.2668 | 31.2239
31.979 | 4.3547 | 24.7536 | 6.2097 | 0.2619 | 31.2292
32.147 | 4.3628 | 24.7562 | 6.1798 | 0.2578 | 31.2335
32.292 | 4.3695 | 24.7581 | 6.1448 | 0.2528 | 31.2367
32.404 | 4.3752 | 24.76 | 6.1085 | 0.2488 | 31.2398
32.481 | 4.3804 | 24.7624 | 6.067 | 0.2463 | 31.2435
32.547 | 4.3857 | 24.7656 | 6.0246 | 0.2447 | 31.2482
32.647 | 4.3916 | 24.7696 | 5.9839 | 0.243 | 31.2539
32.822 | 4.3985 | 24.7742 | 5.9401 | 0.2395 | 31.2607
33.055 | 4.4065 | 24.7792 | 5.8975 | 0.2357 | 31.2679
33.288 | 4.415 | 24.7834 | 5.8605 | 0.2333 | 31.2742
33.517 | 4.4228 | 24.7856 | 5.8304 | 0.2335 | 31.2781
33.755 | 4.4292 | 24.7863 | 5.801 | 0.2358 | 31.2797
34 | 4.434 | 24.7867 | 5.7714 | 0.2384 | 31.2808
34.235 | 4.4376 | 24.7874 | 5.7483 | 0.2398 | 31.2822
34.489 | 4.4405 | 24.7891 | 5.7281 | 0.2386 | 31.2847
34.755 | 4.4435 | 24.792 | 5.7088 | 0.2363 | 31.2887
35.036 | 4.4471 | 24.7966 | 5.6927 | 0.2346 | 31.2949
35.308 | 4.452 | 24.8031 | 5.6805 | 0.2345 | 31.3038
35.586 | 4.4591 | 24.8115 | 5.6694 | 0.2333 | 31.3152
35.859 | 4.4691 | 24.8222 | 5.6606 | 0.2288 | 31.33
36.142 | 4.4826 | 24.8348 | 5.6567 | 0.2247 | 31.3476
36.42 | 4.4986 | 24.8461 | 5.6546 | 0.2244 | 31.3639
36.683 | 4.5149 | 24.8531 | 5.6503 | 0.2278 | 31.3747
36.919 | 4.5296 | 24.8551 | 5.6466 | 0.2351 | 31.3792
37.165 | 4.5417 | 24.8525 | 5.644 | 0.2472 | 31.3775
37.363 | 4.5606 | 24.8212 | 5.6333 | 0.3557 | 31.3404

## G2
DEPTH | TEMP | DENSITY | OXY | FLUORESCENCE | SALINITY
0.39 | 3.1249 | 21.2935 | 8.6205 | 2.0142 | 26.7452
0.541 | 3.1252 | 21.3008 | 8.6011 | 2.0017 | 26.7545
0.73 | 3.1251 | 21.3124 | 8.5835 | 1.9909 | 26.769
0.946 | 3.124 | 21.3316 | 8.5674 | 1.985 | 26.7931
1.192 | 3.1221 | 21.3642 | 8.5513 | 1.9828 | 26.8338
1.462 | 3.1203 | 21.4204 | 8.5336 | 1.9831 | 26.9042
1.742 | 3.1211 | 21.5154 | 8.5164 | 1.9903 | 27.0236
2.034 | 3.1262 | 21.6728 | 8.5018 | 2.008 | 27.2217
2.338 | 3.1384 | 21.9213 | 8.4888 | 2.0421 | 27.5349
2.649 | 3.1617 | 22.2606 | 8.4715 | 2.1029 | 27.9631
2.966 | 3.1951 | 22.6166 | 8.4532 | 2.2012 | 28.4134
3.284 | 3.2296 | 22.9033 | 8.4348 | 2.354 | 28.7767
3.612 | 3.257 | 23.1129 | 8.4189 | 2.5855 | 29.0427
3.927 | 3.2764 | 23.2772 | 8.4064 | 2.9358 | 29.2509
4.232 | 3.2906 | 23.4082 | 8.3925 | 3.4762 | 29.4168
4.539 | 3.3027 | 23.5089 | 8.376 | 4.2842 | 29.5445
4.863 | 3.3141 | 23.5828 | 8.3576 | 5.323 | 29.6386
5.172 | 3.3227 | 23.6337 | 8.3396 | 6.3166 | 29.7033
5.49 | 3.3262 | 23.6687 | 8.3221 | 6.916 | 29.7476
5.802 | 3.3239 | 23.6967 | 8.3019 | 7.0139 | 29.7826
6.124 | 3.3171 | 23.7227 | 8.2816 | 6.7594 | 29.8145
6.44 | 3.3086 | 23.7475 | 8.27 | 6.3621 | 29.8447
6.764 | 3.3016 | 23.7706 | 8.2486 | 5.9834 | 29.873
7.097 | 3.2975 | 23.7923 | 8.234 | 5.6883 | 29.8998
7.429 | 3.2951 | 23.814 | 8.2289 | 5.4564 | 29.9268
7.75 | 3.292 | 23.8364 | 8.2195 | 5.2687 | 29.9547
8.073 | 3.2866 | 23.8591 | 8.2089 | 5.1139 | 29.9827
8.397 | 3.2783 | 23.8828 | 8.2002 | 4.9652 | 30.0115
8.717 | 3.2676 | 23.908 | 8.1913 | 4.7968 | 30.042
9.048 | 3.2553 | 23.9337 | 8.1835 | 4.589 | 30.073
9.374 | 3.2424 | 23.9584 | 8.1777 | 4.3552 | 30.1028
9.703 | 3.2291 | 23.9824 | 8.1714 | 4.1158 | 30.1315
10.019 | 3.2155 | 24.0061 | 8.1655 | 3.8702 | 30.1599
10.335 | 3.2031 | 24.0291 | 8.1604 | 3.6301 | 30.1875
10.644 | 3.1936 | 24.0505 | 8.153 | 3.4 | 30.2134
10.965 | 3.1875 | 24.0691 | 8.1441 | 3.1585 | 30.2361
11.279 | 3.1836 | 24.0845 | 8.1344 | 2.901 | 30.255
11.597 | 3.1801 | 24.0971 | 8.1256 | 2.6564 | 30.2704
11.923 | 3.1755 | 24.107 | 8.1183 | 2.4361 | 30.2824
12.246 | 3.1687 | 24.1147 | 8.1112 | 2.2198 | 30.2914
12.559 | 3.1599 | 24.1211 | 8.1024 | 2.0045 | 30.2985
12.879 | 3.1501 | 24.1274 | 8.0936 | 1.8144 | 30.3054
13.202 | 3.1405 | 24.1341 | 8.0863 | 1.6616 | 30.3129
13.52 | 3.1318 | 24.1417 | 8.0738 | 1.5403 | 30.3214
13.836 | 3.1249 | 24.15 | 8.0547 | 1.4426 | 30.3312
14.169 | 3.1197 | 24.1577 | 8.0375 | 1.3615 | 30.3403
14.486 | 3.1158 | 24.1635 | 8.0236 | 1.302 | 30.3472
14.794 | 3.113 | 24.1677 | 8.0099 | 1.2613 | 30.3521
15.113 | 3.1113 | 24.1709 | 7.9976 | 1.2226 | 30.356
15.422 | 3.1106 | 24.1739 | 7.9873 | 1.182 | 30.3597
15.745 | 3.111 | 24.1772 | 7.9735 | 1.1354 | 30.3639
16.061 | 3.1126 | 24.181 | 7.9558 | 1.0833 | 30.3688
16.375 | 3.1152 | 24.1849 | 7.9342 | 1.0387 | 30.374
16.696 | 3.1182 | 24.1887 | 7.91 | 1.0029 | 30.3791
17.003 | 3.1214 | 24.1923 | 7.8865 | 0.9726 | 30.3838
17.318 | 3.1245 | 24.1957 | 7.8658 | 0.9499 | 30.3885
17.636 | 3.1271 | 24.1989 | 7.8452 | 0.937 | 30.3927
17.94 | 3.1288 | 24.2017 | 7.8272 | 0.9334 | 30.3964
18.261 | 3.1298 | 24.2051 | 7.8094 | 0.933 | 30.4008
18.574 | 3.1314 | 24.21 | 7.7919 | 0.9324 | 30.4071
18.894 | 3.1342 | 24.2155 | 7.7695 | 0.9321 | 30.4143
19.211 | 3.1381 | 24.221 | 7.7435 | 0.9342 | 30.4216
19.513 | 3.1435 | 24.2265 | 7.7208 | 0.9394 | 30.429
19.834 | 3.1504 | 24.2325 | 7.6937 | 0.9378 | 30.4373
20.148 | 3.1589 | 24.2388 | 7.6631 | 0.9189 | 30.446
20.458 | 3.1688 | 24.2458 | 7.6352 | 0.8893 | 30.4559
20.762 | 3.1809 | 24.2547 | 7.6077 | 0.86 | 30.4683
21.074 | 3.1971 | 24.2673 | 7.5805 | 0.8304 | 30.4857
21.391 | 3.2199 | 24.2854 | 7.5564 | 0.8042 | 30.5108
21.71 | 3.2507 | 24.3082 | 7.5304 | 0.7866 | 30.5426
22.023 | 3.2882 | 24.3313 | 7.5026 | 0.7768 | 30.5756
22.346 | 3.3293 | 24.3509 | 7.4722 | 0.7698 | 30.6045
22.672 | 3.3702 | 24.3658 | 7.4383 | 0.7518 | 30.6276
22.998 | 3.4082 | 24.3768 | 7.4032 | 0.7199 | 30.6454
23.314 | 3.4426 | 24.3859 | 7.368 | 0.6864 | 30.6606
23.63 | 3.4743 | 24.3955 | 7.3298 | 0.6565 | 30.676
23.946 | 3.5048 | 24.4066 | 7.29 | 0.628 | 30.6933
24.266 | 3.5357 | 24.4191 | 7.2532 | 0.603 | 30.7125
24.577 | 3.5679 | 24.4328 | 7.2186 | 0.5832 | 30.7332
24.893 | 3.6009 | 24.4464 | 7.1859 | 0.565 | 30.7539
25.212 | 3.6333 | 24.4571 | 7.155 | 0.5466 | 30.7709
25.52 | 3.663 | 24.4644 | 7.1292 | 0.5312 | 30.7834
25.841 | 3.6894 | 24.4698 | 7.1033 | 0.5162 | 30.7932
26.15 | 3.7126 | 24.4749 | 7.078 | 0.4971 | 30.8022
26.47 | 3.7337 | 24.4813 | 7.0534 | 0.4774 | 30.8127
26.786 | 3.7551 | 24.4911 | 7.0343 | 0.4591 | 30.8274
27.11 | 3.7792 | 24.5055 | 7.0119 | 0.4409 | 30.8482
27.424 | 3.8078 | 24.5237 | 6.9862 | 0.426 | 30.8744
27.744 | 3.8424 | 24.546 | 6.9579 | 0.4159 | 30.9065
28.055 | 3.8835 | 24.5725 | 6.9291 | 0.4099 | 30.9445
28.374 | 3.9299 | 24.5983 | 6.9006 | 0.4059 | 30.9824
28.692 | 3.9781 | 24.6202 | 6.8678 | 0.3993 | 31.0156
29.018 | 4.0252 | 24.6381 | 6.8321 | 0.3897 | 31.0437
29.334 | 4.0686 | 24.6516 | 6.7919 | 0.3793 | 31.0658
29.653 | 4.1069 | 24.6617 | 6.7463 | 0.3702 | 31.0832
29.976 | 4.14 | 24.6699 | 6.6989 | 0.3637 | 31.0975
30.283 | 4.1679 | 24.6758 | 6.6483 | 0.3564 | 31.1083
30.597 | 4.191 | 24.6795 | 6.5953 | 0.3446 | 31.1157
30.921 | 4.2101 | 24.6828 | 6.5414 | 0.3304 | 31.1222
31.238 | 4.227 | 24.6876 | 6.4859 | 0.3168 | 31.1303
31.552 | 4.2438 | 24.695 | 6.4304 | 0.3044 | 31.1416
31.875 | 4.2615 | 24.7034 | 6.3777 | 0.2932 | 31.1544
32.186 | 4.2794 | 24.7106 | 6.326 | 0.2832 | 31.1657
32.493 | 4.2966 | 24.7162 | 6.2746 | 0.2747 | 31.1749
32.814 | 4.313 | 24.7219 | 6.2266 | 0.2685 | 31.1841
33.126 | 4.3288 | 24.7285 | 6.1779 | 0.2632 | 31.1943
33.444 | 4.3444 | 24.7355 | 6.1315 | 0.2568 | 31.2051
33.76 | 4.3602 | 24.7435 | 6.0892 | 0.2509 | 31.2172
34.073 | 4.3768 | 24.753 | 6.0469 | 0.2461 | 31.2312
34.39 | 4.3944 | 24.7631 | 6.0031 | 0.2413 | 31.2461
34.703 | 4.4131 | 24.7741 | 5.959 | 0.2373 | 31.2623
35.021 | 4.4334 | 24.787 | 5.9157 | 0.2343 | 31.2811
35.335 | 4.4555 | 24.8017 | 5.8744 | 0.2318 | 31.3025
35.646 | 4.4793 | 24.8172 | 5.8348 | 0.2311 | 31.325
35.961 | 4.5043 | 24.8322 | 5.7967 | 0.2334 | 31.347
36.272 | 4.5291 | 24.8455 | 5.7587 | 0.2371 | 31.367
36.588 | 4.5528 | 24.8567 | 5.7206 | 0.2407 | 31.3841
36.907 | 4.5747 | 24.8661 | 5.6855 | 0.2424 | 31.3989
37.215 | 4.5944 | 24.8742 | 5.6506 | 0.24 | 31.4116
37.527 | 4.6116 | 24.8805 | 5.6151 | 0.2346 | 31.4218
37.833 | 4.626 | 24.8852 | 5.5825 | 0.2265 | 31.4296
38.139 | 4.6378 | 24.8891 | 5.5506 | 0.2173 | 31.436
38.443 | 4.6476 | 24.893 | 5.5187 | 0.2095 | 31.4422
38.763 | 4.6562 | 24.8974 | 5.488 | 0.2045 | 31.4489
39.072 | 4.6644 | 24.9024 | 5.4571 | 0.2023 | 31.4562
39.38 | 4.6726 | 24.9077 | 5.4281 | 0.2015 | 31.464
39.693 | 4.6807 | 24.9132 | 5.3966 | 0.2004 | 31.472
39.993 | 4.6889 | 24.9191 | 5.3644 | 0.1982 | 31.4805
40.302 | 4.6973 | 24.9258 | 5.3337 | 0.1951 | 31.49
40.62 | 4.7058 | 24.9325 | 5.3018 | 0.1926 | 31.4996
40.924 | 4.7138 | 24.9379 | 5.2706 | 0.1895 | 31.5074
41.231 | 4.7208 | 24.9417 | 5.2401 | 0.1848 | 31.5131
41.542 | 4.7265 | 24.9447 | 5.2139 | 0.1808 | 31.5177
41.845 | 4.7311 | 24.9472 | 5.1878 | 0.1787 | 31.5214
42.157 | 4.7347 | 24.9495 | 5.1615 | 0.1778 | 31.5248
42.457 | 4.7376 | 24.9521 | 5.137 | 0.1778 | 31.5284
42.765 | 4.74 | 24.9549 | 5.1125 | 0.1777 | 31.5323
43.062 | 4.7419 | 24.9573 | 5.0888 | 0.1763 | 31.5356
43.362 | 4.7431 | 24.959 | 5.0691 | 0.1739 | 31.5379
43.666 | 4.7436 | 24.9606 | 5.0469 | 0.1724 | 31.5399
43.969 | 4.7439 | 24.9626 | 5.0264 | 0.1721 | 31.5425
44.284 | 4.7446 | 24.9656 | 5.0116 | 0.1724 | 31.5463
44.587 | 4.7459 | 24.9693 | 4.9962 | 0.1733 | 31.5512
44.893 | 4.7479 | 24.9733 | 4.9812 | 0.1742 | 31.5565
45.193 | 4.7502 | 24.977 | 4.965 | 0.1746 | 31.5615
45.507 | 4.7525 | 24.9805 | 4.9501 | 0.1751 | 31.5662
45.808 | 4.7547 | 24.9836 | 4.9341 | 0.176 | 31.5704
46.112 | 4.7566 | 24.9867 | 4.9172 | 0.1767 | 31.5745
46.416 | 4.7583 | 24.9898 | 4.8991 | 0.1771 | 31.5786
46.722 | 4.76 | 24.993 | 4.8822 | 0.1769 | 31.5829
47.021 | 4.762 | 24.9962 | 4.8665 | 0.1757 | 31.5873
47.323 | 4.7644 | 24.9993 | 4.8492 | 0.1746 | 31.5915
47.621 | 4.7668 | 25.0021 | 4.8314 | 0.1737 | 31.5954
47.92 | 4.7689 | 25.0045 | 4.814 | 0.1729 | 31.5986
48.226 | 4.7706 | 25.0067 | 4.8 | 0.1729 | 31.6016
48.531 | 4.7719 | 25.0089 | 4.7883 | 0.1739 | 31.6045
48.837 | 4.773 | 25.0108 | 4.7751 | 0.1749 | 31.6071
49.142 | 4.7739 | 25.0126 | 4.7637 | 0.1758 | 31.6095
49.437 | 4.7747 | 25.0143 | 4.7515 | 0.1773 | 31.6117
49.744 | 4.7756 | 25.016 | 4.7405 | 0.1788 | 31.614
50.036 | 4.7765 | 25.0178 | 4.7331 | 0.1791 | 31.6164
50.336 | 4.7774 | 25.0193 | 4.7252 | 0.1786 | 31.6184
50.633 | 4.7779 | 25.0207 | 4.716 | 0.1777 | 31.6202
50.929 | 4.778 | 25.0218 | 4.703 | 0.1762 | 31.6216
51.213 | 4.7777 | 25.0228 | 4.6892 | 0.1746 | 31.6228
51.515 | 4.7772 | 25.0239 | 4.6734 | 0.1735 | 31.6241
51.807 | 4.7766 | 25.025 | 4.6561 | 0.1727 | 31.6255
52.089 | 4.7759 | 25.0261 | 4.6366 | 0.1712 | 31.6268
52.375 | 4.7751 | 25.0272 | 4.6155 | 0.1692 | 31.628
52.669 | 4.7743 | 25.0284 | 4.5942 | 0.168 | 31.6294
52.951 | 4.7737 | 25.0296 | 4.5733 | 0.1681 | 31.6308
53.224 | 4.7732 | 25.0307 | 4.5537 | 0.1696 | 31.6322
53.502 | 4.7727 | 25.0317 | 4.535 | 0.1722 | 31.6334
53.768 | 4.7724 | 25.0325 | 4.5165 | 0.1746 | 31.6344
54.039 | 4.7722 | 25.0332 | 4.4977 | 0.1758 | 31.6352
54.317 | 4.7721 | 25.0339 | 4.4789 | 0.1757 | 31.636
54.589 | 4.772 | 25.0345 | 4.4641 | 0.175 | 31.6368
54.867 | 4.772 | 25.035 | 4.4483 | 0.1746 | 31.6374
55.15 | 4.7719 | 25.0355 | 4.4315 | 0.1745 | 31.638
55.432 | 4.7716 | 25.0361 | 4.4155 | 0.1728 | 31.6388
55.712 | 4.7712 | 25.0367 | 4.3998 | 0.1698 | 31.6394
55.988 | 4.7705 | 25.0373 | 4.3813 | 0.1677 | 31.6401
56.271 | 4.7696 | 25.0378 | 4.364 | 0.1679 | 31.6407
56.583 | 4.7684 | 25.0383 | 4.3459 | 0.1688 | 31.641
56.878 | 4.7668 | 25.0387 | 4.3279 | 0.1692 | 31.6414
57.174 | 4.765 | 25.0393 | 4.3128 | 0.1698 | 31.6419
57.469 | 4.7631 | 25.04 | 4.2988 | 0.1709 | 31.6426
57.778 | 4.7614 | 25.0408 | 4.2819 | 0.1717 | 31.6433
58.064 | 4.7598 | 25.0416 | 4.2672 | 0.1714 | 31.6441
58.352 | 4.7585 | 25.0423 | 4.2539 | 0.1713 | 31.6448
58.63 | 4.7574 | 25.043 | 4.2416 | 0.1722 | 31.6455
58.902 | 4.7565 | 25.0436 | 4.2302 | 0.1736 | 31.6462
59.183 | 4.7557 | 25.0442 | 4.2194 | 0.175 | 31.6469
59.469 | 4.755 | 25.0447 | 4.2052 | 0.1764 | 31.6474
59.756 | 4.7544 | 25.0452 | 4.1895 | 0.1779 | 31.6479
60.035 | 4.7537 | 25.0457 | 4.18 | 0.1792 | 31.6485
60.323 | 4.753 | 25.0462 | 4.1715 | 0.181 | 31.649
60.626 | 4.7521 | 25.0468 | 4.1604 | 0.1827 | 31.6496
60.943 | 4.7511 | 25.0474 | 4.1493 | 0.1832 | 31.6502
61.262 | 4.75 | 25.048 | 4.138 | 0.1837 | 31.6508
61.582 | 4.7489 | 25.0486 | 4.1247 | 0.1852 | 31.6514
61.899 | 4.7479 | 25.0491 | 4.1099 | 0.1868 | 31.652
62.216 | 4.747 | 25.0497 | 4.0949 | 0.1874 | 31.6525
62.529 | 4.7462 | 25.0502 | 4.0789 | 0.1869 | 31.6531
62.827 | 4.7456 | 25.0505 | 4.0639 | 0.1865 | 31.6535
63.136 | 4.7451 | 25.0509 | 4.0476 | 0.187 | 31.6538
63.447 | 4.7447 | 25.0512 | 4.0305 | 0.1881 | 31.6542
63.749 | 4.7443 | 25.0515 | 4.0156 | 0.1902 | 31.6545
64.025 | 4.744 | 25.0517 | 4.0069 | 0.1925 | 31.6547
64.264 | 4.7437 | 25.0519 | 3.9968 | 0.1934 | 31.6549
64.483 | 4.7434 | 25.0521 | 3.9789 | 0.1931 | 31.6551
64.723 | 4.743 | 25.0523 | 3.9586 | 0.1927 | 31.6554
65 | 4.7425 | 25.0526 | 3.9436 | 0.1926 | 31.6556
65.295 | 4.742 | 25.0529 | 3.9289 | 0.1929 | 31.6559
65.584 | 4.7415 | 25.0531 | 3.9064 | 0.1934 | 31.6562
65.874 | 4.7409 | 25.0535 | 3.8813 | 0.1933 | 31.6565
66.172 | 4.7403 | 25.0537 | 3.8544 | 0.1925 | 31.6568
66.481 | 4.7396 | 25.054 | 3.8292 | 0.1921 | 31.657
66.782 | 4.7387 | 25.0543 | 3.8083 | 0.1925 | 31.6573
67.091 | 4.7375 | 25.0546 | 3.7889 | 0.1936 | 31.6575
67.405 | 4.736 | 25.0551 | 3.7697 | 0.1947 | 31.6579
67.708 | 4.7344 | 25.0555 | 3.753 | 0.1959 | 31.6582
68.017 | 4.7329 | 25.0558 | 3.7409 | 0.1972 | 31.6583
68.322 | 4.7315 | 25.0559 | 3.7237 | 0.1986 | 31.6583
68.632 | 4.7303 | 25.0556 | 3.708 | 0.1998 | 31.6578
68.943 | 4.7292 | 25.0548 | 3.6921 | 0.2013 | 31.6566
69.252 | 4.7283 | 25.0532 | 3.6761 | 0.2047 | 31.6545
69.562 | 4.7275 | 25.0504 | 3.6643 | 0.2104 | 31.6508
69.869 | 4.727 | 25.0452 | 3.6555 | 0.2183 | 31.6443
70.182 | 4.7266 | 25.0365 | 3.6486 | 0.2297 | 31.6332
70.498 | 4.7262 | 25.0219 | 3.6451 | 0.2472 | 31.6147
70.809 | 4.7258 | 24.9973 | 3.6442 | 0.2754 | 31.5836
71.027 | 4.7255 | 24.9562 | 3.6451 | 0.3201 | 31.5317
71.108 | 4.7254 | 24.9031 | 3.6724 | 17.7798 | 31.4647

## H1
DEPTH | TEMP | DENSITY | OXY | FLUORESCENCE | SALINITY
0.431 | 3.4559 | 22.6421 | 8.4452 | 4.5385 | 28.471
0.524 | 3.4531 | 22.7847 | 8.4316 | 4.598 | 28.6499
0.648 | 3.4489 | 22.9556 | 8.419 | 4.638 | 28.8644
0.781 | 3.4422 | 23.1176 | 8.4081 | 4.6518 | 29.0672
1.008 | 3.4088 | 23.3888 | 8.3585 | 4.4615 | 29.4045
1.059 | 3.404 | 23.4139 | 8.3498 | 4.3623 | 29.4356
1.125 | 3.396 | 23.4447 | 8.3393 | 4.1843 | 29.4735
1.236 | 3.3857 | 23.4759 | 8.3323 | 3.9347 | 29.5116
1.371 | 3.3736 | 23.5062 | 8.3248 | 3.6614 | 29.5484
1.554 | 3.3611 | 23.5352 | 8.3133 | 3.4162 | 29.5835
1.781 | 3.3502 | 23.562 | 8.3013 | 3.2296 | 29.6161
2.004 | 3.3435 | 23.5855 | 8.2921 | 3.0992 | 29.6449
2.205 | 3.342 | 23.6066 | 8.2852 | 2.9975 | 29.6712
2.433 | 3.3458 | 23.6265 | 8.2791 | 2.895 | 29.6967
2.644 | 3.353 | 23.6453 | 8.2733 | 2.7835 | 29.7211
2.872 | 3.3608 | 23.662 | 8.2673 | 2.6642 | 29.7428
3.106 | 3.3671 | 23.677 | 8.2591 | 2.5414 | 29.7623
3.366 | 3.3714 | 23.6913 | 8.2529 | 2.4298 | 29.7807
3.604 | 3.3742 | 23.7055 | 8.2494 | 2.3397 | 29.7988
3.852 | 3.3763 | 23.7198 | 8.2381 | 2.2701 | 29.817
4.102 | 3.3782 | 23.7338 | 8.2322 | 2.2178 | 29.8347
4.362 | 3.3802 | 23.7465 | 8.2225 | 2.186 | 29.8509
4.602 | 3.3819 | 23.7578 | 8.2176 | 2.1842 | 29.8652
4.834 | 3.3825 | 23.7678 | 8.217 | 2.2149 | 29.8779
5.071 | 3.381 | 23.7769 | 8.2148 | 2.2733 | 29.8892
5.327 | 3.3766 | 23.7862 | 8.2098 | 2.3631 | 29.9004
5.558 | 3.3691 | 23.7966 | 8.2056 | 2.491 | 29.9126
5.79 | 3.3594 | 23.8083 | 8.203 | 2.6414 | 29.9264
6.019 | 3.3484 | 23.8205 | 8.2016 | 2.7808 | 29.9405
6.261 | 3.3366 | 23.8322 | 8.2002 | 2.8994 | 29.954
6.476 | 3.3249 | 23.8435 | 8.1987 | 3.0043 | 29.967
6.676 | 3.314 | 23.8545 | 8.1979 | 3.0887 | 29.9797
6.814 | 3.3041 | 23.8653 | 8.195 | 3.1608 | 29.9922
6.933 | 3.2958 | 23.876 | 8.1892 | 3.2333 | 30.0048
7.089 | 3.2893 | 23.887 | 8.1869 | 3.2599 | 30.018
7.308 | 3.2839 | 23.8989 | 8.1846 | 3.1946 | 30.0324
7.52 | 3.2789 | 23.9118 | 8.1816 | 3.0662 | 30.048
7.75 | 3.2742 | 23.9241 | 8.1772 | 2.9312 | 30.063
7.998 | 3.2703 | 23.9341 | 8.1726 | 2.8263 | 30.0751
8.205 | 3.2672 | 23.9413 | 8.1679 | 2.7598 | 30.0838
8.417 | 3.2645 | 23.9464 | 8.1639 | 2.7212 | 30.09
8.628 | 3.262 | 23.9503 | 8.1614 | 2.6792 | 30.0946
8.834 | 3.2592 | 23.9536 | 8.1572 | 2.6047 | 30.0984
9.011 | 3.256 | 23.9567 | 8.1542 | 2.5095 | 30.102
9.192 | 3.2523 | 23.9601 | 8.148 | 2.4048 | 30.1058
9.379 | 3.2485 | 23.9639 | 8.1407 | 2.2974 | 30.1102
9.59 | 3.2449 | 23.9682 | 8.1366 | 2.2079 | 30.1153
9.784 | 3.2415 | 23.9731 | 8.1315 | 2.138 | 30.1211
9.986 | 3.2384 | 23.9784 | 8.1259 | 2.0818 | 30.1274
10.152 | 3.2351 | 23.9839 | 8.1191 | 2.0421 | 30.134
10.302 | 3.2316 | 23.9892 | 8.1117 | 2.0185 | 30.1402
10.449 | 3.2277 | 23.9941 | 8.1058 | 2.0092 | 30.146
10.582 | 3.2229 | 23.9988 | 8.0992 | 2.023 | 30.1515
10.727 | 3.2165 | 24.0039 | 8.0879 | 2.0576 | 30.1572
10.855 | 3.2076 | 24.0103 | 8.0767 | 2.0647 | 30.1642
10.97 | 3.1964 | 24.0185 | 8.0647 | 2.0083 | 30.1734
11.071 | 3.1846 | 24.0278 | 8.0517 | 1.9189 | 30.184
11.186 | 3.1734 | 24.0371 | 8.0391 | 1.8306 | 30.1945
11.313 | 3.1632 | 24.0455 | 8.0262 | 1.7493 | 30.204
11.418 | 3.1542 | 24.0528 | 8.0169 | 1.6797 | 30.2122
11.523 | 3.1467 | 24.0589 | 8.0072 | 1.6291 | 30.2191
11.627 | 3.1409 | 24.064 | 7.9972 | 1.5884 | 30.2249
11.732 | 3.1337 | 24.0719 | 7.9787 | 1.5015 | 30.2341
11.788 | 3.1314 | 24.0752 | 7.9714 | 1.4697 | 30.238
11.906 | 3.1293 | 24.0788 | 7.9621 | 1.4257 | 30.2423
12.1 | 3.1274 | 24.0832 | 7.9562 | 1.3703 | 30.2476
12.299 | 3.1261 | 24.0895 | 7.9511 | 1.3165 | 30.2553
12.502 | 3.1265 | 24.0976 | 7.9454 | 1.2711 | 30.2656
12.702 | 3.1294 | 24.1068 | 7.9405 | 1.2405 | 30.2774
12.888 | 3.1349 | 24.1156 | 7.9357 | 1.2196 | 30.289
13.107 | 3.1427 | 24.1228 | 7.9301 | 1.193 | 30.2989
13.35 | 3.1516 | 24.1281 | 7.9235 | 1.1645 | 30.3065
13.597 | 3.1598 | 24.1319 | 7.9155 | 1.1433 | 30.312
13.861 | 3.1663 | 24.1356 | 7.9071 | 1.128 | 30.3174
14.127 | 3.1709 | 24.1414 | 7.8986 | 1.118 | 30.325
14.401 | 3.1742 | 24.1488 | 7.8921 | 1.1092 | 30.3347
14.682 | 3.1765 | 24.156 | 7.8849 | 1.0997 | 30.344
14.973 | 3.1783 | 24.1619 | 7.8761 | 1.0994 | 30.3515
15.245 | 3.1799 | 24.167 | 7.865 | 1.0977 | 30.3582
15.529 | 3.1814 | 24.172 | 7.8507 | 1.0749 | 30.3646
15.806 | 3.1827 | 24.1773 | 7.8361 | 1.0426 | 30.3713
16.081 | 3.1835 | 24.1823 | 7.8279 | 1.0149 | 30.3777
16.355 | 3.1824 | 24.1863 | 7.8126 | 0.9842 | 30.3826
16.643 | 3.1784 | 24.1886 | 7.7941 | 0.9413 | 30.385
16.919 | 3.1717 | 24.1905 | 7.7749 | 0.8989 | 30.3868
17.197 | 3.1644 | 24.1941 | 7.7581 | 0.8663 | 30.3905
17.477 | 3.1587 | 24.1995 | 7.7441 | 0.8423 | 30.3967
17.761 | 3.1558 | 24.2061 | 7.731 | 0.8308 | 30.4047
18.048 | 3.1558 | 24.2133 | 7.7157 | 0.8311 | 30.4137
18.309 | 3.1583 | 24.2204 | 7.6988 | 0.8306 | 30.4229
18.538 | 3.1624 | 24.2272 | 7.6851 | 0.8163 | 30.4319
18.786 | 3.1677 | 24.2335 | 7.6729 | 0.7962 | 30.4403
19.035 | 3.1739 | 24.2393 | 7.6593 | 0.7814 | 30.4482
19.299 | 3.1812 | 24.2454 | 7.6451 | 0.777 | 30.4566
19.563 | 3.1903 | 24.2527 | 7.6294 | 0.7765 | 30.4667
19.832 | 3.2021 | 24.262 | 7.6135 | 0.7667 | 30.4797
20.086 | 3.2173 | 24.2732 | 7.5975 | 0.7505 | 30.4952
20.326 | 3.2362 | 24.2857 | 7.5807 | 0.7343 | 30.5129
20.57 | 3.2586 | 24.2988 | 7.5639 | 0.7177 | 30.5316
20.828 | 3.2833 | 24.3111 | 7.5504 | 0.701 | 30.5497
21.086 | 3.3091 | 24.3216 | 7.5358 | 0.6872 | 30.5655
21.342 | 3.3351 | 24.3313 | 7.5224 | 0.6763 | 30.5805
21.605 | 3.3612 | 24.342 | 7.5086 | 0.6631 | 30.5967
21.853 | 3.3878 | 24.3534 | 7.494 | 0.647 | 30.6139
22.109 | 3.4145 | 24.3648 | 7.4781 | 0.6332 | 30.631
22.362 | 3.4411 | 24.3754 | 7.4644 | 0.6217 | 30.6472
22.62 | 3.4676 | 24.386 | 7.4494 | 0.6091 | 30.6634
22.872 | 3.4944 | 24.3979 | 7.4327 | 0.5966 | 30.6813
23.125 | 3.5219 | 24.4101 | 7.4139 | 0.584 | 30.6996
23.376 | 3.5491 | 24.42 | 7.397 | 0.5699 | 30.7151
23.62 | 3.5741 | 24.4268 | 7.3805 | 0.5556 | 30.7263
23.834 | 3.596 | 24.4311 | 7.3615 | 0.5413 | 30.7341
24.047 | 3.6148 | 24.4344 | 7.3456 | 0.5278 | 30.7404
24.258 | 3.6308 | 24.4373 | 7.3293 | 0.5176 | 30.7458
24.478 | 3.6444 | 24.4395 | 7.3112 | 0.5082 | 30.7501
24.68 | 3.6559 | 24.4415 | 7.2957 | 0.4935 | 30.7538
24.866 | 3.6658 | 24.444 | 7.2777 | 0.4758 | 30.7581
25.079 | 3.6751 | 24.4474 | 7.2601 | 0.4592 | 30.7635
25.296 | 3.6848 | 24.4519 | 7.2423 | 0.4429 | 30.7702
25.51 | 3.6957 | 24.4574 | 7.226 | 0.4288 | 30.7784
25.727 | 3.7084 | 24.4646 | 7.2098 | 0.418 | 30.7888
25.968 | 3.7236 | 24.4731 | 7.1931 | 0.4094 | 30.8012
26.203 | 3.7411 | 24.4821 | 7.1762 | 0.4023 | 30.8145
26.447 | 3.7603 | 24.4908 | 7.1592 | 0.3967 | 30.8276
26.711 | 3.7803 | 24.499 | 7.1416 | 0.3924 | 30.8402
26.944 | 3.8007 | 24.5069 | 7.1204 | 0.3879 | 30.8525
27.192 | 3.8217 | 24.5152 | 7.0979 | 0.3831 | 30.8653
27.442 | 3.8435 | 24.5247 | 7.0792 | 0.3779 | 30.8798
27.7 | 3.8663 | 24.5347 | 7.0563 | 0.3738 | 30.8949
27.959 | 3.8896 | 24.5444 | 7.0311 | 0.3718 | 30.9099
28.216 | 3.913 | 24.5535 | 7.008 | 0.3702 | 30.9241
28.481 | 3.9363 | 24.5622 | 6.9841 | 0.3677 | 30.9377
28.741 | 3.9594 | 24.5711 | 6.9583 | 0.3647 | 30.9516
29.012 | 3.9823 | 24.5795 | 6.9319 | 0.3617 | 30.9648
29.286 | 4.0049 | 24.5878 | 6.9041 | 0.3573 | 30.978
29.556 | 4.0276 | 24.5978 | 6.8745 | 0.3509 | 30.9933
29.807 | 4.0506 | 24.6089 | 6.8463 | 0.3445 | 31.01
30.074 | 4.0736 | 24.6191 | 6.8175 | 0.3374 | 31.0256
30.334 | 4.096 | 24.6285 | 6.7873 | 0.3296 | 31.04
30.58 | 4.1178 | 24.6379 | 6.758 | 0.3225 | 31.0545
30.836 | 4.139 | 24.6467 | 6.7271 | 0.3154 | 31.0681
31.068 | 4.1591 | 24.6544 | 6.6951 | 0.3086 | 31.0802
31.317 | 4.1779 | 24.6611 | 6.6616 | 0.3026 | 31.091
31.569 | 4.195 | 24.6669 | 6.6284 | 0.2989 | 31.1003
31.837 | 4.2101 | 24.6717 | 6.5945 | 0.2946 | 31.1083
32.097 | 4.2234 | 24.676 | 6.5612 | 0.2857 | 31.1153
32.361 | 4.2352 | 24.6802 | 6.5285 | 0.2772 | 31.122
32.626 | 4.2462 | 24.6847 | 6.4944 | 0.2726 | 31.129
32.887 | 4.2571 | 24.6904 | 6.4607 | 0.2687 | 31.1375
33.143 | 4.2686 | 24.6976 | 6.4284 | 0.2632 | 31.148
33.405 | 4.2815 | 24.7062 | 6.3923 | 0.2574 | 31.1604
33.669 | 4.2958 | 24.7157 | 6.355 | 0.2526 | 31.1741
33.923 | 4.3107 | 24.724 | 6.3188 | 0.2479 | 31.1865
34.176 | 4.3251 | 24.7303 | 6.2848 | 0.2434 | 31.1961
34.411 | 4.338 | 24.7349 | 6.2503 | 0.2402 | 31.2036
34.632 | 4.3493 | 24.7384 | 6.2144 | 0.2385 | 31.2094
34.89 | 4.3591 | 24.7418 | 6.1787 | 0.238 | 31.2149
35.147 | 4.3681 | 24.7461 | 6.142 | 0.2374 | 31.2214
35.402 | 4.3772 | 24.7516 | 6.1048 | 0.2358 | 31.2295
35.657 | 4.3872 | 24.7583 | 6.0672 | 0.2328 | 31.2392
35.909 | 4.3982 | 24.7659 | 6.031 | 0.2296 | 31.2501
36.153 | 4.4101 | 24.7729 | 5.9935 | 0.2273 | 31.2604
36.402 | 4.4218 | 24.7788 | 5.9577 | 0.2257 | 31.2693
36.655 | 4.4331 | 24.7841 | 5.9191 | 0.2246 | 31.2774
36.907 | 4.4442 | 24.79 | 5.8785 | 0.2246 | 31.2863
37.16 | 4.4559 | 24.7971 | 5.838 | 0.2253 | 31.2966
37.418 | 4.4687 | 24.8054 | 5.7977 | 0.2264 | 31.3087
37.659 | 4.4828 | 24.8143 | 5.7548 | 0.2283 | 31.3217
37.873 | 4.4976 | 24.823 | 5.7123 | 0.23 | 31.3346
38.102 | 4.5124 | 24.8307 | 5.6688 | 0.2309 | 31.3462
38.342 | 4.5266 | 24.8373 | 5.6262 | 0.232 | 31.3563
38.589 | 4.5398 | 24.843 | 5.5834 | 0.2362 | 31.3652
38.824 | 4.5519 | 24.848 | 5.5416 | 0.2402 | 31.373
39.067 | 4.5629 | 24.8523 | 5.5019 | 0.2365 | 31.3799
39.313 | 4.5727 | 24.8566 | 5.4653 | 0.2285 | 31.3866
39.554 | 4.5818 | 24.8612 | 5.4318 | 0.222 | 31.3935
39.817 | 4.5903 | 24.866 | 5.3967 | 0.2172 | 31.4006
40.069 | 4.5983 | 24.8704 | 5.3612 | 0.2142 | 31.4073
40.333 | 4.6057 | 24.8746 | 5.326 | 0.2132 | 31.4136
40.598 | 4.6127 | 24.879 | 5.2886 | 0.2119 | 31.42
40.865 | 4.6196 | 24.8841 | 5.2517 | 0.2075 | 31.4272
41.127 | 4.6269 | 24.8901 | 5.2163 | 0.2018 | 31.4357
41.393 | 4.6349 | 24.8973 | 5.1818 | 0.198 | 31.4459
41.65 | 4.6441 | 24.9058 | 5.1516 | 0.1963 | 31.4578
41.909 | 4.6543 | 24.9151 | 5.121 | 0.1948 | 31.4708
42.173 | 4.6652 | 24.9243 | 5.0901 | 0.1938 | 31.4839
42.448 | 4.6763 | 24.9327 | 5.0601 | 0.1935 | 31.4959
42.716 | 4.6868 | 24.9399 | 5.0321 | 0.1934 | 31.5064
42.972 | 4.6961 | 24.9456 | 5.0016 | 0.1936 | 31.5148
43.233 | 4.7039 | 24.9495 | 4.9717 | 0.1937 | 31.5207
43.465 | 4.7098 | 24.952 | 4.9446 | 0.1937 | 31.5247
43.692 | 4.7142 | 24.9538 | 4.9189 | 0.1939 | 31.5275
43.904 | 4.7173 | 24.9554 | 4.8988 | 0.1935 | 31.5299
44.101 | 4.7197 | 24.9568 | 4.8795 | 0.1924 | 31.532
44.291 | 4.7217 | 24.9585 | 4.8632 | 0.191 | 31.5344
44.47 | 4.7236 | 24.961 | 4.849 | 0.1894 | 31.5378
44.627 | 4.7258 | 24.9645 | 4.8361 | 0.1874 | 31.5425
44.807 | 4.7282 | 24.9683 | 4.8247 | 0.186 | 31.5477
44.982 | 4.7306 | 24.9716 | 4.8141 | 0.1873 | 31.5521
45.131 | 4.7326 | 24.9744 | 4.8026 | 0.1903 | 31.5559
45.312 | 4.7346 | 24.977 | 4.7938 | 0.1925 | 31.5594
45.497 | 4.7367 | 24.9796 | 4.786 | 0.1938 | 31.5629
45.699 | 4.739 | 24.9817 | 4.7767 | 0.196 | 31.5659
45.941 | 4.7412 | 24.9829 | 4.7676 | 0.1997 | 31.5678
46.208 | 4.7431 | 24.9833 | 4.7596 | 0.2053 | 31.5685
46.471 | 4.7445 | 24.9826 | 4.7517 | 0.2141 | 31.5678
46.721 | 4.7453 | 24.9804 | 4.7414 | 0.2275 | 31.565
46.914 | 4.7456 | 24.9742 | 4.6954 | 0.829 | 31.5573

## H2
DEPTH | TEMP | DENSITY | OXY | FLUORESCENCE | SALINITY
0.365 | 3.2744 | 22.7163 | 8.3166 | 4.1366 | 28.5463
0.497 | 3.2704 | 22.705 | 8.3039 | 4.0991 | 28.5316
0.666 | 3.2669 | 22.6862 | 8.2935 | 4.0596 | 28.5077
0.837 | 3.2627 | 22.6563 | 8.285 | 4.0242 | 28.4697
1.021 | 3.2594 | 22.6526 | 8.2759 | 3.9996 | 28.4647
1.238 | 3.2618 | 22.7378 | 8.2666 | 3.9944 | 28.5721
1.482 | 3.2728 | 22.9118 | 8.258 | 4.0075 | 28.7917
1.746 | 3.2885 | 23.1077 | 8.2514 | 4.0219 | 29.0393
2.007 | 3.302 | 23.2794 | 8.2408 | 4.0364 | 29.2562
2.289 | 3.309 | 23.4131 | 8.2338 | 4.0666 | 29.4248
2.576 | 3.3096 | 23.5078 | 8.2234 | 4.112 | 29.5439
2.875 | 3.3066 | 23.5726 | 8.2151 | 4.1631 | 29.625
3.178 | 3.3022 | 23.618 | 8.2073 | 4.211 | 29.6815
3.486 | 3.2972 | 23.6521 | 8.1979 | 4.2385 | 29.7238
3.792 | 3.2918 | 23.6804 | 8.1895 | 4.2298 | 29.7588
4.113 | 3.286 | 23.7068 | 8.1816 | 4.1812 | 29.7913
4.414 | 3.2807 | 23.7331 | 8.1746 | 4.0839 | 29.8238
4.728 | 3.2769 | 23.7589 | 8.1679 | 3.9373 | 29.8559
5.031 | 3.2752 | 23.7837 | 8.1605 | 3.7793 | 29.8867
5.344 | 3.2754 | 23.8078 | 8.1492 | 3.6645 | 29.9171
5.651 | 3.2763 | 23.8314 | 8.1433 | 3.6003 | 29.9468
5.961 | 3.2761 | 23.8531 | 8.1411 | 3.557 | 29.974
6.278 | 3.2742 | 23.8723 | 8.1363 | 3.5352 | 29.9979
6.593 | 3.2715 | 23.8902 | 8.1319 | 3.5297 | 30.0202
6.896 | 3.269 | 23.9074 | 8.1265 | 3.5252 | 30.0415
7.197 | 3.2665 | 23.9232 | 8.1213 | 3.5278 | 30.0611
7.504 | 3.2639 | 23.9371 | 8.1164 | 3.5201 | 30.0782
7.825 | 3.2611 | 23.949 | 8.1114 | 3.4414 | 30.0929
8.121 | 3.2578 | 23.9595 | 8.1058 | 3.2814 | 30.1056
8.432 | 3.2533 | 23.9695 | 8.0997 | 3.0923 | 30.1178
8.735 | 3.2476 | 23.9806 | 8.0963 | 2.8777 | 30.1311
9.048 | 3.2411 | 23.993 | 8.0909 | 2.6469 | 30.1461
9.354 | 3.2345 | 24.0058 | 8.0827 | 2.4557 | 30.1614
9.665 | 3.2285 | 24.0173 | 8.076 | 2.3136 | 30.1753
9.97 | 3.2234 | 24.027 | 8.0675 | 2.1866 | 30.1869
10.281 | 3.219 | 24.0351 | 8.0604 | 2.065 | 30.1966
10.587 | 3.2153 | 24.0419 | 8.0563 | 1.9652 | 30.2048
10.885 | 3.212 | 24.0475 | 8.0499 | 1.893 | 30.2114
11.193 | 3.2087 | 24.0519 | 8.0406 | 1.8518 | 30.2167
11.496 | 3.2052 | 24.0557 | 8.0319 | 1.8244 | 30.221
11.787 | 3.2007 | 24.0596 | 8.0221 | 1.7816 | 30.2255
12.089 | 3.1946 | 24.0643 | 8.0119 | 1.7267 | 30.2307
12.389 | 3.1865 | 24.0709 | 7.9979 | 1.6698 | 30.2383
12.67 | 3.1769 | 24.0805 | 7.9866 | 1.6126 | 30.2493
12.964 | 3.1665 | 24.091 | 7.9752 | 1.5623 | 30.2614
13.247 | 3.1544 | 24.1002 | 7.9594 | 1.5213 | 30.2716
13.553 | 3.1398 | 24.1085 | 7.9464 | 1.4824 | 30.2806
13.847 | 3.124 | 24.1177 | 7.9328 | 1.4452 | 30.2905
14.152 | 3.1094 | 24.1274 | 7.9198 | 1.4046 | 30.3013
14.44 | 3.0975 | 24.1368 | 7.9085 | 1.3561 | 30.3119
14.741 | 3.0891 | 24.1462 | 7.8981 | 1.3092 | 30.3227
15.035 | 3.0847 | 24.1558 | 7.8885 | 1.27 | 30.3344
15.314 | 3.0842 | 24.1653 | 7.8767 | 1.2384 | 30.3462
15.599 | 3.0872 | 24.1739 | 7.865 | 1.2132 | 30.3573
15.885 | 3.0932 | 24.1818 | 7.8549 | 1.1933 | 30.3679
16.173 | 3.1027 | 24.19 | 7.8416 | 1.1779 | 30.3791
16.47 | 3.1162 | 24.1997 | 7.8294 | 1.1608 | 30.3926
16.773 | 3.1338 | 24.2098 | 7.8185 | 1.1341 | 30.4071
17.065 | 3.1538 | 24.2183 | 7.806 | 1.1029 | 30.4198
17.37 | 3.174 | 24.2253 | 7.7928 | 1.0755 | 30.4307
17.667 | 3.193 | 24.2307 | 7.7793 | 1.0525 | 30.4394
17.958 | 3.2095 | 24.2337 | 7.7668 | 1.0338 | 30.4449
18.255 | 3.2226 | 24.2353 | 7.753 | 1.0162 | 30.4482
18.554 | 3.2325 | 24.2367 | 7.7394 | 0.9949 | 30.451
18.833 | 3.2397 | 24.2385 | 7.727 | 0.9681 | 30.454
19.106 | 3.2445 | 24.2406 | 7.7141 | 0.9435 | 30.4571
19.338 | 3.2473 | 24.243 | 7.6992 | 0.9249 | 30.4604
19.549 | 3.2496 | 24.2467 | 7.6842 | 0.9025 | 30.4654
19.765 | 3.2532 | 24.2532 | 7.6682 | 0.8753 | 30.4739
19.993 | 3.2601 | 24.2629 | 7.6495 | 0.8507 | 30.4868
20.218 | 3.2714 | 24.2757 | 7.6301 | 0.8318 | 30.504
20.444 | 3.2871 | 24.2903 | 7.614 | 0.8152 | 30.524
20.658 | 3.306 | 24.3051 | 7.5983 | 0.7965 | 30.5445
20.904 | 3.3266 | 24.319 | 7.5827 | 0.782 | 30.5642
21.175 | 3.348 | 24.3313 | 7.5663 | 0.7753 | 30.5819
21.451 | 3.3692 | 24.342 | 7.5503 | 0.7711 | 30.5976
21.742 | 3.3901 | 24.3515 | 7.5354 | 0.7659 | 30.6117
22.024 | 3.4105 | 24.36 | 7.5198 | 0.7564 | 30.6246
22.311 | 3.4301 | 24.3673 | 7.505 | 0.7424 | 30.6359
22.593 | 3.4483 | 24.3731 | 7.4897 | 0.7264 | 30.6452
22.891 | 3.4649 | 24.3777 | 7.4763 | 0.7073 | 30.6527
23.19 | 3.4799 | 24.3818 | 7.4638 | 0.6869 | 30.6594
23.493 | 3.4936 | 24.3858 | 7.4499 | 0.6671 | 30.666
23.784 | 3.5066 | 24.3901 | 7.4337 | 0.6477 | 30.6729
24.077 | 3.5196 | 24.395 | 7.4121 | 0.6329 | 30.6804
24.375 | 3.5331 | 24.4004 | 7.394 | 0.6262 | 30.6886
24.672 | 3.5473 | 24.4059 | 7.3801 | 0.6247 | 30.6971
24.969 | 3.5623 | 24.4117 | 7.3654 | 0.6214 | 30.706
25.255 | 3.5783 | 24.4188 | 7.3462 | 0.6143 | 30.7167
25.55 | 3.596 | 24.4273 | 7.3214 | 0.6052 | 30.7294
25.833 | 3.6155 | 24.437 | 7.2928 | 0.5946 | 30.7437
26.119 | 3.6368 | 24.447 | 7.2655 | 0.5843 | 30.7586
26.414 | 3.6601 | 24.4577 | 7.2392 | 0.5773 | 30.7747
26.701 | 3.6859 | 24.4701 | 7.2104 | 0.5742 | 30.7932
26.995 | 3.7143 | 24.4838 | 7.1787 | 0.5758 | 30.8136
27.282 | 3.7442 | 24.4963 | 7.1463 | 0.5755 | 30.8327
27.572 | 3.7739 | 24.5056 | 7.1056 | 0.5645 | 30.8478
27.874 | 3.8014 | 24.5116 | 7.0559 | 0.55 | 30.8585
28.164 | 3.8255 | 24.515 | 6.999 | 0.5385 | 30.8655
28.451 | 3.8454 | 24.517 | 6.9362 | 0.5281 | 30.8703
28.754 | 3.8614 | 24.5186 | 6.8691 | 0.5192 | 30.8742
29.039 | 3.8743 | 24.5211 | 6.8014 | 0.5128 | 30.8788
29.323 | 3.885 | 24.5241 | 6.7317 | 0.5086 | 30.8838
29.614 | 3.8941 | 24.5275 | 6.6568 | 0.5052 | 30.8891
29.902 | 3.9025 | 24.5314 | 6.5801 | 0.5016 | 30.8951
30.191 | 3.9113 | 24.537 | 6.502 | 0.4948 | 30.9031
30.483 | 3.922 | 24.5448 | 6.4251 | 0.4851 | 30.9141
30.782 | 3.936 | 24.5557 | 6.3528 | 0.4752 | 30.9295
31.071 | 3.9543 | 24.5699 | 6.28 | 0.4647 | 30.9495
31.359 | 3.9764 | 24.5851 | 6.2113 | 0.4549 | 30.9712
31.663 | 4.0009 | 24.5994 | 6.1485 | 0.4474 | 30.992
31.957 | 4.0274 | 24.6144 | 6.0876 | 0.4419 | 31.0141
32.247 | 4.0573 | 24.6331 | 6.0271 | 0.4367 | 31.0412
32.548 | 4.0933 | 24.6582 | 5.9716 | 0.4313 | 31.0771
32.843 | 4.1375 | 24.6896 | 5.9177 | 0.4273 | 31.122
33.14 | 4.1893 | 24.7236 | 5.8642 | 0.426 | 31.1711
33.443 | 4.2452 | 24.755 | 5.8128 | 0.4265 | 31.2174
33.738 | 4.3009 | 24.7805 | 5.7632 | 0.428 | 31.2564
34.04 | 4.3532 | 24.8017 | 5.7133 | 0.4293 | 31.2897
34.34 | 4.4009 | 24.8201 | 5.6672 | 0.4268 | 31.3187
34.627 | 4.443 | 24.8351 | 5.6254 | 0.4191 | 31.3429
34.934 | 4.4799 | 24.8486 | 5.5839 | 0.4083 | 31.3646
35.229 | 4.5133 | 24.8633 | 5.5416 | 0.3961 | 31.3874
35.534 | 4.5445 | 24.8788 | 5.5013 | 0.3845 | 31.4109
35.824 | 4.5734 | 24.8924 | 5.4624 | 0.3756 | 31.4319
36.119 | 4.599 | 24.902 | 5.4212 | 0.3699 | 31.4472
36.398 | 4.6205 | 24.9076 | 5.3858 | 0.3664 | 31.4571
36.674 | 4.6377 | 24.9117 | 5.3541 | 0.3633 | 31.4645
36.962 | 4.6514 | 24.9154 | 5.3218 | 0.3588 | 31.4709
37.255 | 4.6624 | 24.9193 | 5.292 | 0.3527 | 31.4773
37.535 | 4.6715 | 24.9237 | 5.2619 | 0.3464 | 31.484
37.836 | 4.6795 | 24.9282 | 5.229 | 0.3406 | 31.4907
38.114 | 4.6865 | 24.9328 | 5.2013 | 0.3355 | 31.4974
38.401 | 4.6926 | 24.9371 | 5.177 | 0.3323 | 31.5037
38.688 | 4.698 | 24.9411 | 5.1528 | 0.3309 | 31.5094
38.976 | 4.7028 | 24.9448 | 5.1304 | 0.33 | 31.5147
39.26 | 4.7071 | 24.9484 | 5.1064 | 0.328 | 31.5198
39.541 | 4.7112 | 24.9518 | 5.0813 | 0.3235 | 31.5246
39.839 | 4.7151 | 24.9553 | 5.0582 | 0.3189 | 31.5296
40.111 | 4.7191 | 24.9591 | 5.0334 | 0.3167 | 31.5348
40.394 | 4.723 | 24.9631 | 5.0048 | 0.316 | 31.5404
40.682 | 4.727 | 24.967 | 4.9749 | 0.3149 | 31.5458
40.966 | 4.7307 | 24.9706 | 4.9472 | 0.3142 | 31.5508
41.257 | 4.7341 | 24.9734 | 4.9214 | 0.3152 | 31.5548
41.531 | 4.7369 | 24.9752 | 4.8995 | 0.3159 | 31.5575
41.779 | 4.7389 | 24.9765 | 4.8803 | 0.3143 | 31.5594
41.991 | 4.7405 | 24.9775 | 4.8623 | 0.3128 | 31.5609
42.146 | 4.7416 | 24.9786 | 4.8476 | 0.3131 | 31.5623
42.284 | 4.7425 | 24.9796 | 4.8352 | 0.3147 | 31.5637
42.499 | 4.7432 | 24.9807 | 4.8225 | 0.317 | 31.5652
42.701 | 4.7438 | 24.9819 | 4.8103 | 0.3182 | 31.5668
42.871 | 4.7444 | 24.9828 | 4.7999 | 0.3171 | 31.5681
43.013 | 4.7449 | 24.9837 | 4.7886 | 0.3159 | 31.5692
43.211 | 4.7455 | 24.9841 | 4.7799 | 0.3159 | 31.5698
43.428 | 4.746 | 24.9843 | 4.7714 | 0.317 | 31.5702
43.673 | 4.7465 | 24.9841 | 4.762 | 0.3199 | 31.57
43.919 | 4.747 | 24.9831 | 4.7525 | 0.3249 | 31.5687
44.16 | 4.7473 | 24.9808 | 4.7443 | 0.3325 | 31.5659
44.418 | 4.7474 | 24.9761 | 4.737 | 0.3454 | 31.56
44.644 | 4.7472 | 24.9675 | 4.7281 | 0.3675 | 31.5491
44.748 | 4.7452 | 24.9748 | 4.6991 | 0.9467 | 31.558

## H3
DEPTH | TEMP | DENSITY | OXY | FLUORESCENCE | SALINITY
0.377 | 3.1156 | 20.6466 | 8.483 | 3.1927 | 25.9319
0.486 | 3.1261 | 20.7811 | 8.4598 | 3.1185 | 26.1017
0.634 | 3.1447 | 21.0066 | 8.439 | 3.0414 | 26.3866
0.803 | 3.1739 | 21.338 | 8.42 | 2.971 | 26.8056
0.959 | 3.2112 | 21.7057 | 8.4011 | 2.9135 | 27.2708
1.146 | 3.2498 | 22.0206 | 8.3848 | 2.8755 | 27.67
1.359 | 3.2844 | 22.2749 | 8.3693 | 2.8645 | 27.9928
1.602 | 3.3136 | 22.5175 | 8.3539 | 2.8846 | 28.3004
1.86 | 3.3371 | 22.7561 | 8.3372 | 2.9427 | 28.6024
2.096 | 3.3531 | 22.9602 | 8.3228 | 3.0561 | 28.8604
2.343 | 3.3617 | 23.1234 | 8.3091 | 3.2542 | 29.0663
2.608 | 3.3657 | 23.2596 | 8.294 | 3.5631 | 29.2378
2.885 | 3.3682 | 23.3767 | 8.2781 | 3.9716 | 29.3851
3.186 | 3.3692 | 23.4738 | 8.2631 | 4.432 | 29.5072
3.496 | 3.3663 | 23.5497 | 8.2548 | 4.893 | 29.6022
3.809 | 3.3593 | 23.6067 | 8.23 | 5.293 | 29.6731
4.122 | 3.3507 | 23.6501 | 8.2199 | 5.5435 | 29.7268
4.436 | 3.3429 | 23.6851 | 8.2203 | 5.572 | 29.7699
4.754 | 3.3364 | 23.7141 | 8.2132 | 5.3919 | 29.8057
5.079 | 3.3309 | 23.7377 | 8.205 | 5.094 | 29.8348
5.402 | 3.3258 | 23.7576 | 8.1958 | 4.7574 | 29.8592
5.71 | 3.3205 | 23.7765 | 8.1881 | 4.4214 | 29.8824
6.006 | 3.3142 | 23.796 | 8.1793 | 4.1151 | 29.9063
6.295 | 3.3065 | 23.8163 | 8.1716 | 3.8509 | 29.9309
6.588 | 3.2975 | 23.8376 | 8.1642 | 3.6262 | 29.9567
6.877 | 3.2887 | 23.86 | 8.1567 | 3.4394 | 29.9839
7.175 | 3.2815 | 23.883 | 8.148 | 3.2894 | 30.0121
7.46 | 3.2762 | 23.9049 | 8.1378 | 3.166 | 30.0391
7.755 | 3.2722 | 23.9247 | 8.13 | 3.0487 | 30.0635
8.043 | 3.2688 | 23.9421 | 8.1215 | 2.9224 | 30.085
8.315 | 3.2654 | 23.9575 | 8.1113 | 2.7919 | 30.104
8.576 | 3.2618 | 23.9709 | 8.1026 | 2.6787 | 30.1205
8.797 | 3.2578 | 23.982 | 8.0966 | 2.5965 | 30.134
8.973 | 3.2535 | 23.9903 | 8.0888 | 2.5386 | 30.144
9.146 | 3.249 | 23.9968 | 8.0826 | 2.4903 | 30.1516
9.326 | 3.2446 | 24.0026 | 8.0767 | 2.4067 | 30.1584
9.532 | 3.2402 | 24.0088 | 8.0708 | 2.2613 | 30.1657
9.772 | 3.2356 | 24.0161 | 8.0645 | 2.1087 | 30.1744
9.987 | 3.2307 | 24.0245 | 8.0576 | 1.9815 | 30.1845
10.21 | 3.226 | 24.0331 | 8.0522 | 1.8602 | 30.1948
10.434 | 3.2219 | 24.0409 | 8.0458 | 1.7467 | 30.2042
10.674 | 3.2185 | 24.0483 | 8.04 | 1.6562 | 30.2131
10.872 | 3.2159 | 24.0553 | 8.0338 | 1.5897 | 30.2216
11.064 | 3.2141 | 24.0619 | 8.031 | 1.5369 | 30.2297
11.28 | 3.213 | 24.0679 | 8.0285 | 1.4909 | 30.2371
11.498 | 3.2123 | 24.0733 | 8.0238 | 1.4577 | 30.2438
11.723 | 3.2116 | 24.0781 | 8.0195 | 1.4402 | 30.2498
11.893 | 3.2107 | 24.0827 | 8.0173 | 1.4262 | 30.2554
12.02 | 3.2096 | 24.0871 | 8.0108 | 1.408 | 30.2609
12.137 | 3.2084 | 24.0913 | 8.0024 | 1.3877 | 30.2661
12.279 | 3.2072 | 24.0949 | 7.9964 | 1.367 | 30.2704
12.449 | 3.206 | 24.098 | 7.99 | 1.3474 | 30.2742
12.628 | 3.2049 | 24.101 | 7.982 | 1.3224 | 30.2779
12.8 | 3.204 | 24.1042 | 7.9733 | 1.2964 | 30.2817
12.976 | 3.2034 | 24.107 | 7.9678 | 1.2868 | 30.2853
13.127 | 3.203 | 24.1093 | 7.9633 | 1.2858 | 30.2881
13.223 | 3.2027 | 24.111 | 7.9576 | 1.2717 | 30.2901
13.295 | 3.2024 | 24.1122 | 7.9532 | 1.239 | 30.2917
13.407 | 3.202 | 24.1133 | 7.9472 | 1.1914 | 30.293
13.551 | 3.2015 | 24.1143 | 7.9381 | 1.1446 | 30.2942
13.729 | 3.2008 | 24.1156 | 7.9293 | 1.1154 | 30.2957
13.94 | 3.2001 | 24.1171 | 7.9169 | 1.0966 | 30.2976
14.171 | 3.1993 | 24.1192 | 7.9034 | 1.07 | 30.3001
14.426 | 3.1989 | 24.1221 | 7.8932 | 1.0365 | 30.3037
14.692 | 3.1993 | 24.1263 | 7.8835 | 1.0092 | 30.309
14.958 | 3.2009 | 24.132 | 7.8715 | 0.9914 | 30.3164
15.229 | 3.2036 | 24.1385 | 7.8572 | 0.9817 | 30.3248
15.501 | 3.2061 | 24.1442 | 7.8438 | 0.9787 | 30.3323
15.779 | 3.2068 | 24.1483 | 7.8291 | 0.9767 | 30.3373
16.054 | 3.2046 | 24.1517 | 7.8137 | 0.969 | 30.3414
16.337 | 3.2006 | 24.1559 | 7.8002 | 0.9563 | 30.3464
16.62 | 3.1962 | 24.1615 | 7.7864 | 0.9397 | 30.3529
16.926 | 3.1928 | 24.1679 | 7.7745 | 0.9205 | 30.3605
17.216 | 3.1912 | 24.1748 | 7.7609 | 0.9012 | 30.369
17.513 | 3.192 | 24.1822 | 7.7439 | 0.8815 | 30.3784
17.803 | 3.1956 | 24.1901 | 7.7269 | 0.8642 | 30.3887
18.1 | 3.202 | 24.1989 | 7.7116 | 0.8532 | 30.4004
18.385 | 3.2108 | 24.2089 | 7.694 | 0.847 | 30.4138
18.682 | 3.2214 | 24.2194 | 7.6761 | 0.8394 | 30.4281
18.975 | 3.2327 | 24.2293 | 7.6586 | 0.8251 | 30.4418
19.273 | 3.2434 | 24.237 | 7.6451 | 0.8037 | 30.4525
19.56 | 3.2528 | 24.2422 | 7.6402 | 0.782 | 30.46
19.846 | 3.2609 | 24.2464 | 7.6265 | 0.7653 | 30.4661
20.141 | 3.2686 | 24.2512 | 7.5998 | 0.7522 | 30.4729
20.436 | 3.277 | 24.2577 | 7.5775 | 0.7367 | 30.4821
20.735 | 3.2868 | 24.2663 | 7.5577 | 0.7153 | 30.4938
21.043 | 3.2984 | 24.2763 | 7.533 | 0.6923 | 30.5076
21.349 | 3.3115 | 24.2871 | 7.4945 | 0.6701 | 30.5225
21.647 | 3.3257 | 24.2975 | 7.4565 | 0.6478 | 30.537
21.947 | 3.3413 | 24.3079 | 7.4258 | 0.6274 | 30.5517
22.253 | 3.3587 | 24.319 | 7.3996 | 0.6103 | 30.5676
22.548 | 3.3786 | 24.3316 | 7.3797 | 0.5972 | 30.5856
22.848 | 3.4014 | 24.3461 | 7.3678 | 0.5873 | 30.6062
23.137 | 3.4271 | 24.3612 | 7.3611 | 0.5774 | 30.6279
23.431 | 3.4546 | 24.375 | 7.3572 | 0.5673 | 30.6482
23.733 | 3.4818 | 24.3856 | 7.3542 | 0.5582 | 30.6645
24.036 | 3.5068 | 24.3928 | 7.3558 | 0.55 | 30.6762
24.346 | 3.5289 | 24.3974 | 7.3575 | 0.5424 | 30.6844
24.643 | 3.5487 | 24.4016 | 7.357 | 0.5356 | 30.6918
24.946 | 3.5669 | 24.4055 | 7.3542 | 0.5273 | 30.6987
25.249 | 3.5833 | 24.4067 | 7.3518 | 0.5157 | 30.7021
25.55 | 3.5975 | 24.4038 | 7.3522 | 0.5037 | 30.7
25.844 | 3.6096 | 24.3965 | 7.351 | 0.4943 | 30.6922
26.14 | 3.6203 | 24.3832 | 7.346 | 0.49 | 30.6767
26.435 | 3.6306 | 24.3599 | 7.3429 | 0.4934 | 30.6484
26.703 | 3.6415 | 24.3205 | 7.3411 | 0.5071 | 30.6002
26.823 | 3.6496 | 24.3375 | 7.3395 | 1.5558 | 30.6224

## BYC
DEPTH | TEMP | DENSITY | OXY | FLUORESCENCE | SALINITY
0.389 | 3.2195 | 21.8072 | 8.56 | 7.7761 | 27.3991
0.446 | 3.215 | 21.7843 | 8.5409 | 8.4789 | 27.3699
0.542 | 3.2139 | 21.8064 | 8.5226 | 9.3619 | 27.3976
0.67 | 3.2165 | 21.8709 | 8.5091 | 10.4583 | 27.4788
0.794 | 3.2224 | 21.9606 | 8.4976 | 11.8128 | 27.5921
0.88 | 3.2307 | 22.0685 | 8.4864 | 13.4327 | 27.7283
0.974 | 3.241 | 22.1966 | 8.4746 | 15.2807 | 27.8902
1.113 | 3.2533 | 22.345 | 8.4664 | 17.2769 | 28.0778
1.276 | 3.2674 | 22.5057 | 8.4609 | 19.2974 | 28.281
1.463 | 3.2823 | 22.662 | 8.4548 | 21.204 | 28.4789
1.679 | 3.2961 | 22.7954 | 8.4461 | 22.8387 | 28.6478
1.907 | 3.3074 | 22.9077 | 8.4363 | 24.0043 | 28.79
2.153 | 3.3159 | 23.0138 | 8.428 | 24.5088 | 28.9241
2.381 | 3.3224 | 23.118 | 8.4201 | 24.2125 | 29.0555
2.619 | 3.3284 | 23.2114 | 8.4133 | 23.0748 | 29.1735
2.828 | 3.3347 | 23.285 | 8.4044 | 21.2032 | 29.2665
3.018 | 3.341 | 23.3376 | 8.3949 | 18.8428 | 29.3333
3.166 | 3.3468 | 23.3739 | 8.3848 | 16.3076 | 29.3795
3.292 | 3.3517 | 23.4014 | 8.3748 | 13.8472 | 29.4144
3.439 | 3.3556 | 23.4245 | 8.366 | 11.6142 | 29.4439
3.612 | 3.358 | 23.4441 | 8.3574 | 9.7076 | 29.4688
3.817 | 3.3588 | 23.4611 | 8.3488 | 8.1496 | 29.4902
4.028 | 3.3576 | 23.4767 | 8.3412 | 6.925 | 29.5097
4.196 | 3.3548 | 23.4913 | 8.3345 | 6.0052 | 29.5277
4.338 | 3.3512 | 23.5049 | 8.3278 | 5.3287 | 29.5444
4.491 | 3.3465 | 23.5184 | 8.3189 | 4.8432 | 29.5609
4.653 | 3.34 | 23.5329 | 8.3068 | 4.5088 | 29.5785
4.8 | 3.3302 | 23.5505 | 8.2958 | 4.2718 | 29.5995
4.967 | 3.3163 | 23.5712 | 8.2824 | 4.0929 | 29.6242
5.161 | 3.2986 | 23.594 | 8.2676 | 3.9491 | 29.6509
5.348 | 3.2785 | 23.6167 | 8.2542 | 3.8265 | 29.6774
5.533 | 3.2568 | 23.6376 | 8.2389 | 3.7352 | 29.7014
5.737 | 3.233 | 23.6558 | 8.2222 | 3.664 | 29.722
5.945 | 3.2068 | 23.673 | 8.2014 | 3.5736 | 29.7408
6.179 | 3.1794 | 23.6921 | 8.177 | 3.454 | 29.7621
6.435 | 3.1535 | 23.7148 | 8.1488 | 3.3259 | 29.788
6.705 | 3.1305 | 23.7397 | 8.1181 | 3.1961 | 29.8169
6.998 | 3.11 | 23.7642 | 8.0891 | 3.0573 | 29.8456
7.28 | 3.0912 | 23.787 | 8.0657 | 2.919 | 29.8724
7.566 | 3.0739 | 23.8087 | 8.0457 | 2.7825 | 29.8979
7.867 | 3.0589 | 23.8298 | 8.0267 | 2.6418 | 29.9228
8.161 | 3.0465 | 23.8497 | 8.0098 | 2.5068 | 29.9466
8.45 | 3.0361 | 23.8683 | 7.998 | 2.3673 | 29.9688
8.755 | 3.0275 | 23.8862 | 7.9894 | 2.2153 | 29.9905
9.057 | 3.0208 | 23.903 | 7.982 | 2.0732 | 30.0109
9.372 | 3.0152 | 23.918 | 7.9767 | 1.9508 | 30.0291
9.681 | 3.0105 | 23.9323 | 7.9737 | 1.8395 | 30.0466
10.008 | 3.0071 | 23.9471 | 7.97 | 1.7383 | 30.0648
10.332 | 3.0059 | 23.9626 | 7.9659 | 1.6484 | 30.0842
10.649 | 3.0077 | 23.9795 | 7.9639 | 1.568 | 30.1056
10.962 | 3.0137 | 23.9986 | 7.9646 | 1.5023 | 30.1301
11.285 | 3.0243 | 24.0188 | 7.9647 | 1.4514 | 30.1565
11.61 | 3.0386 | 24.0358 | 7.9642 | 1.4117 | 30.1793
11.929 | 3.0546 | 24.0461 | 7.9641 | 1.3864 | 30.1937
12.123 | 3.0805 | 24.0426 | 7.9681 | 1.3863 | 30.192

## DYC
DEPTH | TEMP | DENSITY | OXY | FLUORESCENCE | SALINITY
0.42 | 0.4864 | 10.5312 | 8.6631 | 2.1675 | 13.1856
0.55 | 0.6417 | 12.6559 | 8.6277 | 2.021 | 15.8277
0.621 | 0.7437 | 13.8411 | 8.6182 | 1.9751 | 17.3038
0.731 | 0.8646 | 15.1402 | 8.5987 | 1.9358 | 18.9238
0.844 | 0.9863 | 16.2873 | 8.5741 | 1.9052 | 20.3562
0.947 | 1.0923 | 17.1209 | 8.5515 | 1.8799 | 21.3987
1.058 | 1.1758 | 17.67 | 8.5278 | 1.8595 | 22.0864
1.17 | 1.2387 | 18.0288 | 8.5035 | 1.8478 | 22.5365
1.331 | 1.4464 | 18.9229 | 8.4154 | 1.9479 | 23.6616
1.412 | 1.5188 | 19.2052 | 8.3973 | 1.9603 | 24.0176
1.535 | 1.6258 | 19.5671 | 8.3791 | 1.9591 | 24.4753
1.676 | 1.7762 | 20.0003 | 8.3622 | 1.9526 | 25.0252
1.831 | 1.9742 | 20.5071 | 8.3462 | 1.9413 | 25.6711
2.005 | 2.2092 | 21.0358 | 8.3321 | 1.9224 | 26.3487
2.209 | 2.4575 | 21.5326 | 8.3166 | 1.9058 | 26.9894
2.436 | 2.6948 | 21.9778 | 8.3022 | 1.8988 | 27.5666
2.674 | 2.9026 | 22.3458 | 8.2859 | 1.8979 | 28.0463
2.947 | 3.0715 | 22.6292 | 8.2712 | 1.9031 | 28.4174
3.198 | 3.2003 | 22.8429 | 8.2575 | 1.9235 | 28.698
3.441 | 3.2918 | 23.0018 | 8.2461 | 1.9739 | 28.9065
3.695 | 3.3521 | 23.1197 | 8.2341 | 2.0639 | 29.0607
3.903 | 3.3894 | 23.2064 | 8.2216 | 2.181 | 29.1734
4.078 | 3.4106 | 23.2667 | 8.2096 | 2.2992 | 29.2513
4.223 | 3.4208 | 23.3036 | 8.1963 | 2.3997 | 29.2987
4.35 | 3.4236 | 23.3302 | 8.1843 | 2.4854 | 29.3325
4.44 | 3.4219 | 23.3646 | 8.1723 | 2.5736 | 29.3755
4.503 | 3.4175 | 23.4075 | 8.1592 | 2.6755 | 29.4289
4.56 | 3.4109 | 23.4529 | 8.1481 | 2.7907 | 29.4853
4.668 | 3.4014 | 23.5027 | 8.1386 | 2.8871 | 29.5469
4.863 | 3.3877 | 23.5595 | 8.1261 | 2.9343 | 29.6168
5.137 | 3.3694 | 23.6211 | 8.1155 | 2.9422 | 29.6922
5.424 | 3.3479 | 23.6824 | 8.1036 | 2.9366 | 29.767
5.747 | 3.3262 | 23.7398 | 8.0908 | 2.9398 | 29.837
6.076 | 3.3069 | 23.7922 | 8.0825 | 2.9468 | 29.9007
6.41 | 3.2907 | 23.8395 | 8.0784 | 2.9395 | 29.9584
6.729 | 3.2776 | 23.8803 | 8.0683 | 2.9022 | 30.0084
7.05 | 3.2672 | 23.9132 | 8.0541 | 2.8292 | 30.0486
7.369 | 3.2593 | 23.9385 | 8.0383 | 2.7241 | 30.0794
7.692 | 3.2538 | 23.9581 | 8.018 | 2.5808 | 30.1036
8.01 | 3.2501 | 23.9747 | 8.003 | 2.3976 | 30.124
8.327 | 3.2478 | 23.9896 | 7.9829 | 2.1961 | 30.1425
8.648 | 3.2462 | 24.0033 | 7.9559 | 2.0066 | 30.1594
8.97 | 3.2449 | 24.0153 | 7.933 | 1.8443 | 30.1744
9.294 | 3.2436 | 24.0257 | 7.9136 | 1.7184 | 30.1873
9.619 | 3.2424 | 24.0347 | 7.8944 | 1.6136 | 30.1985
9.935 | 3.2413 | 24.0427 | 7.8791 | 1.5061 | 30.2085
10.245 | 3.2408 | 24.0497 | 7.8653 | 1.4111 | 30.2172
10.558 | 3.2407 | 24.0568 | 7.855 | 1.3389 | 30.2261
10.861 | 3.2412 | 24.0644 | 7.8477 | 1.2829 | 30.2357
11.165 | 3.2422 | 24.0725 | 7.8449 | 1.2449 | 30.2459
11.468 | 3.2437 | 24.081 | 7.8488 | 1.2163 | 30.2568
11.76 | 3.2458 | 24.0899 | 7.8468 | 1.1789 | 30.2682
12.043 | 3.2483 | 24.0982 | 7.8457 | 1.1316 | 30.2788
12.316 | 3.2508 | 24.1044 | 7.8474 | 1.0869 | 30.2869
12.588 | 3.2535 | 24.1082 | 7.8511 | 1.0512 | 30.2919
12.849 | 3.2569 | 24.1095 | 7.8539 | 1.026 | 30.2939
13.093 | 3.2613 | 24.1067 | 7.8561 | 1.012 | 30.2909
13.283 | 3.2662 | 24.097 | 7.8602 | 1.0111 | 30.2792
13.35 | 3.2764 | 24.0088 | 7.8713 | 1.3248 | 30.1695

## BRB
DEPTH | TEMP | DENSITY | OXY | FLUORESCENCE | SALINITY
0.93 | 2.423 | 23.1169 | 7.2879 | 0.4984 | 28.9707
0.99 | 2.4543 | 23.0894 | 7.3201 | 0.4942 | 28.939
0.997 | 2.9283 | 23.1346 | 8.3589 | 0.5234 | 29.0381
1.053 | 2.9284 | 23.1346 | 8.3566 | 0.5198 | 29.0381
1.206 | 2.9285 | 23.1348 | 8.3562 | 0.5157 | 29.0384
1.375 | 2.9286 | 23.1357 | 8.3563 | 0.5115 | 29.0395
1.57 | 2.9289 | 23.1376 | 8.3558 | 0.5083 | 29.0419
1.79 | 2.9296 | 23.141 | 8.349 | 0.5091 | 29.0463
2.025 | 2.9305 | 23.1464 | 8.3396 | 0.5159 | 29.0532
2.256 | 2.9314 | 23.1537 | 8.3447 | 0.5247 | 29.0624
2.478 | 2.9322 | 23.163 | 8.3544 | 0.5295 | 29.0741
2.688 | 2.9331 | 23.1735 | 8.3582 | 0.5309 | 29.0873
2.912 | 2.9341 | 23.1835 | 8.358 | 0.5338 | 29.1001
3.122 | 2.9352 | 23.192 | 8.3582 | 0.5424 | 29.1107
3.294 | 2.9362 | 23.1986 | 8.3602 | 0.5593 | 29.1192
3.418 | 2.937 | 23.2043 | 8.3617 | 0.5882 | 29.1264
3.54 | 2.9375 | 23.2103 | 8.3654 | 0.6196 | 29.1339
3.693 | 2.9375 | 23.2179 | 8.3685 | 0.6392 | 29.1435
3.849 | 2.9369 | 23.2288 | 8.3706 | 0.6525 | 29.1571
3.989 | 2.9354 | 23.2451 | 8.3739 | 0.6671 | 29.1774
4.136 | 2.9329 | 23.2673 | 8.3784 | 0.6837 | 29.205
4.278 | 2.93 | 23.2928 | 8.3827 | 0.7035 | 29.2368
4.379 | 2.9277 | 23.3194 | 8.3865 | 0.7262 | 29.2698
4.503 | 2.9274 | 23.3457 | 8.3921 | 0.7507 | 29.3028
4.675 | 2.9305 | 23.3714 | 8.3945 | 0.7777 | 29.3354
4.844 | 2.9378 | 23.3985 | 8.3994 | 0.81 | 29.37
5.041 | 2.949 | 23.4274 | 8.4054 | 0.8486 | 29.4074
5.26 | 2.9622 | 23.4585 | 8.4107 | 0.8909 | 29.4476
5.479 | 2.9746 | 23.4947 | 8.4177 | 0.9334 | 29.4942
5.667 | 2.9841 | 23.537 | 8.4236 | 0.9761 | 29.5482
5.848 | 2.9887 | 23.5843 | 8.4295 | 1.021 | 29.608
6.043 | 2.9862 | 23.641 | 8.4368 | 1.0654 | 29.6788
6.226 | 2.9736 | 23.7174 | 8.44 | 1.1076 | 29.7734
6.431 | 2.9471 | 23.8152 | 8.442 | 1.1443 | 29.8935
6.633 | 2.9068 | 23.9174 | 8.4466 | 1.167 | 30.0178
6.839 | 2.8602 | 24.0047 | 8.4524 | 1.1784 | 30.1227
7.054 | 2.8168 | 24.0708 | 8.46 | 1.1809 | 30.2014
7.261 | 2.7812 | 24.1184 | 8.4645 | 1.1706 | 30.2577
7.451 | 2.7532 | 24.1518 | 8.4675 | 1.1557 | 30.2968
7.646 | 2.7305 | 24.1753 | 8.4715 | 1.1447 | 30.3241
7.82 | 2.7104 | 24.193 | 8.4716 | 1.1427 | 30.3444
8.028 | 2.6912 | 24.2082 | 8.4721 | 1.1502 | 30.3616
8.232 | 2.6726 | 24.2226 | 8.474 | 1.1544 | 30.3779
8.411 | 2.6545 | 24.2364 | 8.4756 | 1.1481 | 30.3935
8.58 | 2.6372 | 24.2486 | 8.4757 | 1.1311 | 30.4071
8.775 | 2.6214 | 24.2586 | 8.4768 | 1.0996 | 30.4182
8.964 | 2.6077 | 24.2668 | 8.4787 | 1.0618 | 30.4272
9.146 | 2.5966 | 24.2731 | 8.4804 | 1.0309 | 30.434
9.368 | 2.5877 | 24.2775 | 8.4834 | 1.0095 | 30.4386
9.606 | 2.5803 | 24.2806 | 8.4847 | 0.9984 | 30.4418
9.82 | 2.5738 | 24.2832 | 8.4843 | 0.9933 | 30.4445
10.021 | 2.5677 | 24.2859 | 8.4855 | 0.9868 | 30.4473
10.253 | 2.5615 | 24.2889 | 8.4857 | 0.9817 | 30.4506
10.478 | 2.5549 | 24.2932 | 8.4855 | 0.976 | 30.4553
10.683 | 2.5481 | 24.299 | 8.4943 | 0.9615 | 30.4619
10.924 | 2.5414 | 24.3066 | 8.4942 | 0.9443 | 30.4708
11.17 | 2.5357 | 24.3154 | 8.4901 | 0.9323 | 30.4813
11.392 | 2.5319 | 24.3246 | 8.4906 | 0.9228 | 30.4925
11.59 | 2.53 | 24.3331 | 8.4903 | 0.9135 | 30.5029
11.813 | 2.5284 | 24.3401 | 8.49 | 0.9082 | 30.5116
12.055 | 2.525 | 24.3468 | 8.4921 | 0.9059 | 30.5196
12.253 | 2.5195 | 24.3536 | 8.4949 | 0.8968 | 30.5277
12.464 | 2.513 | 24.3604 | 8.4953 | 0.8802 | 30.5356
12.689 | 2.5068 | 24.3665 | 8.4957 | 0.8666 | 30.5425
12.878 | 2.5018 | 24.3711 | 8.4947 | 0.8615 | 30.5479
12.976 | 2.4962 | 24.3762 | 8.4969 | 0.8486 | 30.5538

## AYC
DEPTH | TEMP | DENSITY | OXY | FLUORESCENCE | SALINITY
0.757 | 2.919 | 23.6983 | 8.5396 | 0.5943 | 29.7442
0.825 | 2.9155 | 23.712 | 8.5372 | 0.5914 | 29.7611
0.914 | 2.9112 | 23.7282 | 8.5339 | 0.5875 | 29.781
1 | 2.9064 | 23.7467 | 8.5322 | 0.5863 | 29.8038
1.091 | 2.901 | 23.7687 | 8.5302 | 0.5884 | 29.8308
1.203 | 2.8948 | 23.7942 | 8.5272 | 0.5925 | 29.8622
1.341 | 2.8874 | 23.8211 | 8.5231 | 0.597 | 29.8952
1.512 | 2.8785 | 23.8478 | 8.5153 | 0.6017 | 29.9279
1.712 | 2.8671 | 23.8761 | 8.5072 | 0.6087 | 29.9621
1.961 | 2.8524 | 23.908 | 8.4996 | 0.6182 | 30.0007
2.19 | 2.8347 | 23.9456 | 8.4926 | 0.63 | 30.0462
2.433 | 2.8164 | 23.9895 | 8.4867 | 0.6466 | 30.0995
2.629 | 2.8014 | 24.0364 | 8.481 | 0.6712 | 30.1568
2.833 | 2.7926 | 24.0793 | 8.4744 | 0.7048 | 30.2097
3.033 | 2.7895 | 24.1126 | 8.4709 | 0.7497 | 30.2512
3.231 | 2.7893 | 24.136 | 8.4703 | 0.8125 | 30.2804
3.435 | 2.7894 | 24.1517 | 8.4686 | 0.8909 | 30.3002
3.644 | 2.7887 | 24.1623 | 8.4657 | 0.9841 | 30.3134
3.854 | 2.7867 | 24.1697 | 8.462 | 1.1084 | 30.3225
4.062 | 2.7837 | 24.1754 | 8.4588 | 1.2717 | 30.3293
4.272 | 2.78 | 24.1799 | 8.4557 | 1.4662 | 30.3347
4.525 | 2.7755 | 24.1842 | 8.4518 | 1.6826 | 30.3395
4.773 | 2.7705 | 24.1884 | 8.4478 | 1.9113 | 30.3443
4.998 | 2.7652 | 24.1926 | 8.4414 | 2.1493 | 30.3491
5.23 | 2.7598 | 24.1963 | 8.4341 | 2.4049 | 30.3532
5.446 | 2.7545 | 24.1996 | 8.4286 | 2.6819 | 30.3568
5.653 | 2.7497 | 24.2026 | 8.4251 | 2.9683 | 30.3602
5.859 | 2.7457 | 24.2053 | 8.4203 | 3.2523 | 30.3632
6.08 | 2.7424 | 24.2078 | 8.4144 | 3.5258 | 30.3659
6.339 | 2.7398 | 24.2099 | 8.4088 | 3.7839 | 30.3684
6.598 | 2.7377 | 24.2119 | 8.4031 | 4.0311 | 30.3707
6.823 | 2.7359 | 24.2141 | 8.3977 | 4.2581 | 30.3732
7.028 | 2.7344 | 24.2164 | 8.391 | 4.4465 | 30.376
7.256 | 2.7329 | 24.219 | 8.3849 | 4.5954 | 30.3791
7.51 | 2.731 | 24.2218 | 8.38 | 4.7118 | 30.3825
7.737 | 2.7286 | 24.225 | 8.3742 | 4.7988 | 30.3862
7.975 | 2.7258 | 24.2285 | 8.3694 | 4.8681 | 30.3903
8.22 | 2.7229 | 24.2319 | 8.3664 | 4.9225 | 30.3944
8.501 | 2.7202 | 24.235 | 8.3622 | 4.938 | 30.398
8.738 | 2.7177 | 24.2379 | 8.3575 | 4.9051 | 30.4014
8.991 | 2.7157 | 24.241 | 8.3531 | 4.8169 | 30.4049
9.181 | 2.7147 | 24.2439 | 8.3512 | 4.6554 | 30.4086
9.359 | 2.7147 | 24.2466 | 8.3488 | 4.4203 | 30.4119
9.591 | 2.7155 | 24.2489 | 8.3479 | 4.1256 | 30.4149
9.844 | 2.7169 | 24.2512 | 8.3466 | 3.7939 | 30.418
10.079 | 2.7188 | 24.2536 | 8.3468 | 3.4466 | 30.4211
10.361 | 2.7214 | 24.256 | 8.3436 | 3.1068 | 30.4243
10.618 | 2.7248 | 24.2586 | 8.3415 | 2.796 | 30.4279
10.857 | 2.7291 | 24.2615 | 8.3414 | 2.5225 | 30.432
11.07 | 2.7342 | 24.264 | 8.3426 | 2.2987 | 30.4356
11.227 | 2.7329 | 24.2464 | 8.3432 | 10.5721 | 30.4134

## RNSYS
DEPTH | TEMP | DENSITY | OXY | FLUORESCENCE | SALINITY
0.997 | 2.356 | 23.7231 | 8.4516 | 0.7198 | 29.7238
1.061 | 2.3599 | 23.7262 | 8.4552 | 0.7238 | 29.7281
1.163 | 2.3659 | 23.7304 | 8.4549 | 0.7244 | 29.7339
1.286 | 2.3746 | 23.7358 | 8.4583 | 0.7217 | 29.7414
1.423 | 2.3868 | 23.7419 | 8.4669 | 0.7172 | 29.7501
1.575 | 2.4037 | 23.7491 | 8.4739 | 0.7121 | 29.7605
1.744 | 2.4277 | 23.759 | 8.4796 | 0.7099 | 29.775
1.923 | 2.4609 | 23.772 | 8.4849 | 0.7119 | 29.7942
2.111 | 2.5035 | 23.7853 | 8.4875 | 0.7176 | 29.8147
2.308 | 2.5532 | 23.7965 | 8.4893 | 0.7289 | 29.8332
2.502 | 2.606 | 23.8042 | 8.4892 | 0.7467 | 29.8477
2.699 | 2.658 | 23.8091 | 8.4888 | 0.7709 | 29.8585
2.927 | 2.7069 | 23.8145 | 8.486 | 0.8046 | 29.8698
3.166 | 2.7525 | 23.8231 | 8.4834 | 0.8518 | 29.8849
3.401 | 2.7928 | 23.8338 | 8.4791 | 0.9123 | 29.9021
3.605 | 2.8244 | 23.8437 | 8.4771 | 0.9878 | 29.9175
3.846 | 2.8454 | 23.8544 | 8.4756 | 1.0893 | 29.9328
4.118 | 2.8573 | 23.8684 | 8.474 | 1.2166 | 29.9516
4.388 | 2.8626 | 23.8862 | 8.4719 | 1.3511 | 29.9744
4.654 | 2.863 | 23.9079 | 8.469 | 1.4826 | 30.0016
4.893 | 2.8599 | 23.9324 | 8.4669 | 1.608 | 30.0321
5.113 | 2.8542 | 23.9574 | 8.4631 | 1.7237 | 30.0629
5.383 | 2.846 | 23.9814 | 8.4573 | 1.8349 | 30.0921
5.629 | 2.8361 | 24.0034 | 8.4514 | 1.9396 | 30.1188
5.846 | 2.8259 | 24.0228 | 8.4471 | 2.025 | 30.1421
6.065 | 2.8163 | 24.0397 | 8.441 | 2.0845 | 30.1624
6.258 | 2.8076 | 24.0554 | 8.4353 | 2.1172 | 30.1812
6.478 | 2.7993 | 24.0717 | 8.4288 | 2.1289 | 30.2008
6.708 | 2.7914 | 24.0885 | 8.425 | 2.1384 | 30.2211
6.97 | 2.7844 | 24.1037 | 8.4213 | 2.1609 | 30.2395
7.243 | 2.7785 | 24.1161 | 8.4159 | 2.1921 | 30.2545
7.467 | 2.774 | 24.1258 | 8.4113 | 2.2149 | 30.2662
7.69 | 2.7706 | 24.1337 | 8.4057 | 2.2203 | 30.2758
7.924 | 2.768 | 24.1405 | 8.4003 | 2.2135 | 30.284
8.183 | 2.7658 | 24.1463 | 8.3961 | 2.1965 | 30.2912
8.371 | 2.7636 | 24.1518 | 8.3929 | 2.1649 | 30.2978
8.527 | 2.7613 | 24.1572 | 8.3899 | 2.1097 | 30.3044
8.705 | 2.7583 | 24.1635 | 8.3867 | 2.0302 | 30.312
8.893 | 2.7544 | 24.1714 | 8.3829 | 1.9389 | 30.3215
9.094 | 2.7494 | 24.1812 | 8.3826 | 1.8457 | 30.3333
9.301 | 2.7434 | 24.1926 | 8.3808 | 1.7595 | 30.347
9.536 | 2.7367 | 24.2046 | 8.3795 | 1.6925 | 30.3614
9.791 | 2.73 | 24.2156 | 8.3764 | 1.6445 | 30.3746
10.015 | 2.7241 | 24.2246 | 8.3746 | 1.6082 | 30.3852
10.264 | 2.7194 | 24.2313 | 8.3753 | 1.5742 | 30.3932
10.465 | 2.7159 | 24.2362 | 8.3792 | 1.5303 | 30.399
10.683 | 2.7131 | 24.2399 | 8.3801 | 1.4771 | 30.4034
10.859 | 2.7107 | 24.243 | 8.378 | 1.4191 | 30.407
11.084 | 2.7084 | 24.2458 | 8.3741 | 1.3548 | 30.4103
11.348 | 2.7059 | 24.2487 | 8.3697 | 1.2914 | 30.4137
11.644 | 2.7032 | 24.2516 | 8.3708 | 1.2427 | 30.4171
11.912 | 2.7002 | 24.2548 | 8.3723 | 1.2074 | 30.4208
12.166 | 2.697 | 24.2582 | 8.3713 | 1.1675 | 30.4248
12.371 | 2.6938 | 24.2615 | 8.366 | 1.1199 | 30.4286
12.519 | 2.691 | 24.2642 | 8.3613 | 1.0801 | 30.4318
12.663 | 2.6868 | 24.2681 | 8.3616 | 1.0394 | 30.4361
12.755 | 2.6851 | 24.2694 | 8.3596 | 1.025 | 30.4377
12.866 | 2.6833 | 24.2708 | 8.3633 | 1.0079 | 30.4392
12.993 | 2.681 | 24.2725 | 8.3657 | 0.993 | 30.4412
13.169 | 2.6779 | 24.2749 | 8.3641 | 0.9808 | 30.4438
13.377 | 2.6737 | 24.2779 | 8.3656 | 0.9731 | 30.4473
13.611 | 2.668 | 24.2819 | 8.3664 | 0.9689 | 30.4517
13.861 | 2.6607 | 24.2865 | 8.3647 | 0.9581 | 30.4568
14.132 | 2.6516 | 24.2917 | 8.3638 | 0.9428 | 30.4624
14.411 | 2.6409 | 24.2974 | 8.3643 | 0.9308 | 30.4686
14.69 | 2.6289 | 24.3036 | 8.363 | 0.9221 | 30.4752
14.938 | 2.6155 | 24.3101 | 8.3628 | 0.9154 | 30.482
15.175 | 2.6 | 24.3171 | 8.3646 | 0.9159 | 30.4894
15.447 | 2.5831 | 24.324 | 8.3644 | 0.934 | 30.4964
15.621 | 2.565 | 24.3349 | 8.3664 | 1.6371 | 30.5084

## PC
DEPTH | TEMP | DENSITY | OXY | FLUORESCENCE | SALINITY
0.845 | 2.2423 | 23.3974 | 8.6034 | 0.7124 | 29.3066
0.927 | 2.2471 | 23.4051 | 8.6033 | 0.7114 | 29.3166
1.039 | 2.2559 | 23.4191 | 8.6037 | 0.7122 | 29.3349
1.226 | 2.271 | 23.441 | 8.603 | 0.7186 | 29.3635
1.448 | 2.295 | 23.474 | 8.6001 | 0.7268 | 29.4069
1.676 | 2.3318 | 23.5236 | 8.5973 | 0.7257 | 29.4721
1.923 | 2.3858 | 23.5933 | 8.596 | 0.7192 | 29.564
2.168 | 2.455 | 23.6726 | 8.5927 | 0.7183 | 29.6693
2.416 | 2.5286 | 23.7382 | 8.5916 | 0.7232 | 29.7579
2.679 | 2.5954 | 23.7815 | 8.5962 | 0.73 | 29.8183
2.951 | 2.6506 | 23.8112 | 8.5943 | 0.7383 | 29.8605
3.234 | 2.6938 | 23.835 | 8.5873 | 0.7508 | 29.8943
3.509 | 2.7262 | 23.8564 | 8.5858 | 0.7702 | 29.9241
3.767 | 2.7495 | 23.8766 | 8.5735 | 0.7963 | 29.9516
4.055 | 2.7653 | 23.8984 | 8.5577 | 0.8295 | 29.9804
4.346 | 2.7754 | 23.9241 | 8.5434 | 0.8722 | 30.0136
4.647 | 2.7816 | 23.9548 | 8.5246 | 0.92 | 30.0527
4.943 | 2.785 | 23.9899 | 8.4998 | 0.9671 | 30.097
5.255 | 2.786 | 24.0249 | 8.4766 | 1.0099 | 30.1409
5.564 | 2.7852 | 24.0549 | 8.4584 | 1.0457 | 30.1784
5.864 | 2.7832 | 24.0799 | 8.44 | 1.0766 | 30.2096
6.155 | 2.7803 | 24.102 | 8.4217 | 1.1054 | 30.237
6.455 | 2.7768 | 24.1214 | 8.4066 | 1.1369 | 30.261
6.745 | 2.7731 | 24.138 | 8.3973 | 1.1729 | 30.2814
7.049 | 2.7692 | 24.1519 | 8.3897 | 1.2029 | 30.2985
7.347 | 2.7651 | 24.1634 | 8.3856 | 1.2187 | 30.3125
7.672 | 2.7607 | 24.1727 | 8.3858 | 1.2209 | 30.3237
7.994 | 2.7558 | 24.1802 | 8.3872 | 1.2174 | 30.3327
8.304 | 2.7499 | 24.1865 | 8.3892 | 1.2216 | 30.34
8.627 | 2.7425 | 24.1915 | 8.3943 | 1.2388 | 30.3456
8.946 | 2.7338 | 24.1942 | 8.4013 | 1.2544 | 30.348
9.259 | 2.7249 | 24.1915 | 8.4051 | 1.2592 | 30.3439
9.577 | 2.7169 | 24.1795 | 8.4093 | 1.2701 | 30.328
9.884 | 2.7108 | 24.1519 | 8.4145 | 1.3063 | 30.2928
10.057 | 2.7052 | 24.0085 | 8.4311 | 2.4044 | 30.1127

## SYC
DEPTH | TEMP | DENSITY | OXY | FLUORESCENCE | SALINITY
0.363 | 2.3028 | 22.281 | 8.5802 | 0.7247 | 27.9145
0.499 | 2.3029 | 22.2815 | 8.5775 | 0.7223 | 27.9151
0.638 | 2.3032 | 22.2826 | 8.5726 | 0.7215 | 27.9165
0.731 | 2.3037 | 22.2838 | 8.57 | 0.7233 | 27.9181
0.827 | 2.3059 | 22.2866 | 8.571 | 0.7314 | 27.9217
0.916 | 2.3068 | 22.2881 | 8.5707 | 0.7365 | 27.9237
1.033 | 2.308 | 22.2903 | 8.5703 | 0.7377 | 27.9265
1.174 | 2.3097 | 22.2936 | 8.5707 | 0.7375 | 27.9308
1.311 | 2.3123 | 22.299 | 8.5707 | 0.7373 | 27.9378
1.444 | 2.316 | 22.3068 | 8.5711 | 0.7377 | 27.9478
1.577 | 2.3208 | 22.3158 | 8.572 | 0.7399 | 27.9594
1.71 | 2.3262 | 22.3237 | 8.5731 | 0.7426 | 27.9698
1.849 | 2.3317 | 22.3305 | 8.5741 | 0.7452 | 27.9788
1.995 | 2.3371 | 22.338 | 8.5758 | 0.7477 | 27.9885
2.164 | 2.3426 | 22.3459 | 8.5748 | 0.7512 | 27.9988
2.349 | 2.3479 | 22.3523 | 8.571 | 0.7576 | 28.0073
2.514 | 2.3526 | 22.3568 | 8.5667 | 0.7665 | 28.0133
2.723 | 2.3692 | 22.3709 | 8.417 | 0.903 | 28.0324
2.819 | 2.3699 | 22.3718 | 8.4167 | 0.9133 | 28.0334
2.996 | 2.3723 | 22.3755 | 8.4205 | 0.9255 | 28.0383
3.095 | 2.3746 | 22.3799 | 8.4263 | 0.9289 | 28.044
3.159 | 2.3761 | 22.3825 | 8.4315 | 0.9357 | 28.0474
3.259 | 2.3777 | 22.3849 | 8.4351 | 0.9432 | 28.0505
3.351 | 2.379 | 22.3866 | 8.4358 | 0.9462 | 28.0528
3.434 | 2.3799 | 22.3878 | 8.4359 | 0.9468 | 28.0543
3.543 | 2.3806 | 22.3893 | 8.4356 | 0.9515 | 28.0563
3.661 | 2.3814 | 22.393 | 8.4344 | 0.961 | 28.061
3.789 | 2.383 | 22.4004 | 8.4356 | 0.974 | 28.0704
3.934 | 2.386 | 22.4136 | 8.4336 | 0.9935 | 28.0871
4.12 | 2.3915 | 22.4355 | 8.4306 | 1.0212 | 28.115
4.331 | 2.4004 | 22.4711 | 8.4289 | 1.0519 | 28.1603
4.543 | 2.4139 | 22.5248 | 8.4281 | 1.0755 | 28.2286
4.746 | 2.4325 | 22.6036 | 8.4269 | 1.0921 | 28.3289
4.983 | 2.4579 | 22.7213 | 8.4248 | 1.1068 | 28.4783
5.187 | 2.4912 | 22.8813 | 8.4237 | 1.1151 | 28.6815
5.379 | 2.5316 | 23.0621 | 8.4238 | 1.119 | 28.9115
5.568 | 2.5781 | 23.2587 | 8.4233 | 1.1296 | 29.1618
5.743 | 2.6287 | 23.4664 | 8.422 | 1.1544 | 29.4265
5.931 | 2.6781 | 23.6413 | 8.4215 | 1.194 | 29.6501
6.117 | 2.7201 | 23.7629 | 8.4176 | 1.2453 | 29.8064
6.32 | 2.7519 | 23.846 | 8.4128 | 1.3106 | 29.9135
6.523 | 2.7742 | 23.9034 | 8.4094 | 1.4012 | 29.9876
6.718 | 2.7888 | 23.9443 | 8.4051 | 1.5241 | 30.0401
6.92 | 2.7973 | 23.9737 | 8.4013 | 1.6779 | 30.0778
7.126 | 2.8007 | 23.9952 | 8.4006 | 1.8573 | 30.1051
7.34 | 2.8 | 24.0122 | 8.3992 | 2.0426 | 30.1264
7.546 | 2.7968 | 24.0269 | 8.3984 | 2.208 | 30.1445
7.765 | 2.7927 | 24.0406 | 8.3971 | 2.3258 | 30.1612
7.982 | 2.7889 | 24.0538 | 8.3957 | 2.3701 | 30.1774
8.181 | 2.7861 | 24.0675 | 8.3967 | 2.3492 | 30.1943
8.367 | 2.7848 | 24.082 | 8.3966 | 2.2801 | 30.2123
8.518 | 2.7843 | 24.0964 | 8.3972 | 2.1752 | 30.2303
8.668 | 2.7841 | 24.1098 | 8.3972 | 2.0656 | 30.2471
8.81 | 2.7838 | 24.1234 | 8.397 | 1.9703 | 30.2642
8.96 | 2.7835 | 24.1381 | 8.3982 | 1.8853 | 30.2826
9.127 | 2.7832 | 24.1528 | 8.3981 | 1.8106 | 30.3009
9.308 | 2.7827 | 24.1661 | 8.3981 | 1.7483 | 30.3175
9.502 | 2.7816 | 24.1784 | 8.3983 | 1.6975 | 30.3329
9.701 | 2.7796 | 24.1903 | 8.3986 | 1.6518 | 30.3475
9.899 | 2.7763 | 24.2015 | 8.3981 | 1.5889 | 30.3614
10.09 | 2.7713 | 24.212 | 8.3991 | 1.5001 | 30.374
10.29 | 2.7644 | 24.2213 | 8.3989 | 1.4047 | 30.385
10.486 | 2.7563 | 24.2291 | 8.3968 | 1.32 | 30.3939
10.675 | 2.7482 | 24.2356 | 8.3971 | 1.2493 | 30.4013
10.83 | 2.7412 | 24.2407 | 8.397 | 1.1898 | 30.4071
10.942 | 2.7356 | 24.2446 | 8.3975 | 1.1338 | 30.4114
11.042 | 2.7312 | 24.2473 | 8.3989 | 1.0775 | 30.4144
11.159 | 2.7275 | 24.2489 | 8.3994 | 1.0284 | 30.416
11.29 | 2.7241 | 24.2499 | 8.3974 | 0.9922 | 30.4169
11.43 | 2.721 | 24.2508 | 8.397 | 0.9646 | 30.4178
11.551 | 2.7186 | 24.2521 | 8.3959 | 0.9435 | 30.4192
11.656 | 2.7171 | 24.2536 | 8.3962 | 0.9325 | 30.4209
11.731 | 2.7162 | 24.2547 | 8.3987 | 0.93 | 30.4222
11.825 | 2.7156 | 24.2555 | 8.399 | 0.9298 | 30.4231
11.955 | 2.715 | 24.256 | 8.3981 | 0.9268 | 30.4237
12.074 | 2.713 | 24.2574 | 8.3926 | 0.9214 | 30.4253
12.129 | 2.7125 | 24.2576 | 8.3922 | 0.9062 | 30.4254

## HC
DEPTH | TEMP | DENSITY | OXY | FLUORESCENCE | SALINITY
0.472 | 1.4893 | 10.5611 | 8.5617 | 4.4674 | 13.2191
0.529 | 1.5574 | 12.2957 | 8.5468 | 4.4667 | 15.3864
0.673 | 1.6648 | 14.8056 | 8.5309 | 4.4688 | 18.5259
0.832 | 1.8046 | 17.58 | 8.5158 | 4.4725 | 22.0005
1.018 | 1.9523 | 19.8974 | 8.5017 | 4.4704 | 24.9072
1.199 | 2.0838 | 21.487 | 8.4872 | 4.4598 | 26.9044
1.36 | 2.1878 | 22.4926 | 8.4725 | 4.4381 | 28.1702
1.509 | 2.2636 | 23.1184 | 8.4604 | 4.3949 | 28.9593
1.65 | 2.3159 | 23.51 | 8.4499 | 4.3155 | 29.4537
1.804 | 2.3505 | 23.7592 | 8.4409 | 4.1801 | 29.7685
1.987 | 2.3727 | 23.9211 | 8.433 | 3.9626 | 29.973
2.172 | 2.3866 | 24.0286 | 8.4255 | 3.6534 | 30.1089
2.324 | 2.395 | 24.1012 | 8.4209 | 3.2824 | 30.2005
2.466 | 2.4 | 24.1509 | 8.415 | 2.9019 | 30.2631
2.587 | 2.4033 | 24.1853 | 8.4082 | 2.5555 | 30.3065
2.707 | 2.4057 | 24.2099 | 8.4042 | 2.2629 | 30.3374
2.835 | 2.4074 | 24.2288 | 8.4027 | 2.0208 | 30.3612
2.99 | 2.4088 | 24.2442 | 8.3967 | 1.8188 | 30.3806
3.164 | 2.41 | 24.2574 | 8.3884 | 1.649 | 30.3972
3.329 | 2.4111 | 24.2689 | 8.3916 | 1.5048 | 30.4117
3.48 | 2.4123 | 24.2786 | 8.3882 | 1.3837 | 30.424
3.618 | 2.4135 | 24.2866 | 8.3834 | 1.2875 | 30.4341
3.744 | 2.4146 | 24.2926 | 8.4032 | 1.2155 | 30.4417
3.857 | 2.4157 | 24.2964 | 8.4138 | 1.1614 | 30.4466
3.994 | 2.4272 | 24.2877 | 8.4095 | 1.0363 | 30.4368