## Cover Page
Survey Number: |  | 91
Survey Date: |  | 2006-03-14
Data Notes:
Sites BRB and PC were not sampled due to rough conditions
The CTD air bleed hole apears to have been plugged, or partially plugged, at sites H1 and G2. This was noticed and cleared at Site F1.
The data, particularly the near surface data, is questionable at these sites. The flow seems to have established itself about half way down on each cast.
The data has been left in the data file but should be used advisedly.
The profile data, collected with a Seabird SBE 19 Plus, has been converted to user units by the Seabird software "Seasoft", using conversions and calibrations
provided with the instrument. The data has been corrected for sensor time response and flow delay in accordance with “Seabird Training Handouts, Module 9:
Advanced Data Processing”. The details of this processing is included in "Seabird CTD Data Processing Procedures, Ver. 1" which can be found in the
"Procedures" section of the project report binder.
Profile Data Units
Quantity: | Depth | Temperature | Salinity | Potential Density | Fluorescence | Dissolved Oxygen
Units: | metres | oC | psu | sigma units | mg/m3 | mg/L
Definitions: | psu | Practical Salinity Units, functionally equivalent to "Parts per Thousand"
| sigma units | Unit of density equal to (ρ-1000), where ρ is density in kg/m3. Example: 25.0 sigma = 1025.0 kg/m3
Sample Site Coordinates (NAD83): | [5 empty] | Data Return:
| Station ID | Latitude | Longitude
|  | oN | oW |  |  | Chemical | Target | Achieved | Percent Return
| A1 | 44.4817 | 63.514 |  |  | 7 sites
| A2 | 44.4933 | 63.4925 |  |  | NH3 | 14 | 14
| A3 | 44.516 | 63.447 |  |  | TSS | 14 | 14
| A4 | 44.5383 | 63.401 |  |  | Total | 28 | 28 | 100%
| A5 | 44.57 | 63.3267
| B1 | 44.5375 | 63.535
| B2 | 44.5493 | 63.5122 |  |  | Bacteria | Target | Achieved
| B3 | 44.5593 | 63.4888 |  |  | 28 sites
| B4 | 44.571 | 63.4662 |  |  | F Coliform | 56 | 52
| B5 | 44.5822 | 63.4433 |  |  | Total | 56 | 52 | 92.86%
| C1 | 44.5937 | 63.5473
| C2 | 44.5958 | 63.5427
| C3 | 44.5978 | 63.538 |  |  | Profiles | Target | Achieved
| C4 | 44.5988 | 63.5337 |  |  | 31 sites
| C5 | 44.6215 | 63.5223 |  |  | C-T | 31 | 29
| C6 | 44.6237 | 63.5195 |  |  | Dissolved Oxygen | 31 | 29
| D1 | 44.6338 | 63.5607 |  |  | Chlorophyll | 31 | 29
| D2 | 44.6362 | 63.5527 |  |  |  | 93 | 87 | 93.55%
| D3 | 44.6385 | 63.5452
| EE1 | 44.6577 | 63.5765
| EE2 | 44.6593 | 63.572 |  |  | Total data records | 205 | 195 | 95.12%
| EE3 | 44.6612 | 63.5678
| E1 | 44.6755 | 63.6097
| E2 | 44.677 | 63.6093
| E3 | 44.6778 | 63.609
| F1 | 44.674 | 63.6357
| F2 | 44.6817 | 63.6253
| F3 | 44.6855 | 63.6198
| G2 | 44.6932 | 63.642
| H1 | 44.7012 | 63.656
| H2 | 44.7043 | 63.6503
| H3 | 44.707 | 63.6455
| AYC | 44.6367 | 63.6096
| BYC | 44.7234 | 63.6629
| DYC | 44.6989 | 63.6152
| SYC | 44.6294 | 63.5254
| RNSYS | 44.6222 | 63.5785
| HC | 44.5707 | 63.5572
| PC | 44.6123 | 63.57
| BRB | 44.6247 | 63.5611
File Description This workbook file contains weekly water quality data collected in Halifax Harbour. The worksheets contain (In order), fecal coliform data, chemistry data (on alternate weeks), and one worksheet per station containing profile data. This sheet contains sample station coordinates, and information on units for the profile data, and a summary of weekly data return. For a summary of this data see the accompanying report file: HHWQMP_report091_060314.doc

## Coliform
Station |  | AYC | AYC | B2 | B2 | BRB | BRB | BYC | BYC | C2 | C2 | C3 | C3 | C6 | C6 | D1 | D1 | D2 | D2 | D3 | D3 | DYC | DYC | E1 | E1 | E2 | E2 | E3 | E3 | EE1 | EE1 | EE2 | EE2 | EE3 | EE3 | F1 | F1 | F2 | F2 | F3 | F3 | G2 | G2 | H1 | H1 | H2 | H2 | H3 | H3 | HC | HC | PC | PC | RNSYS | RNSYS | SYC | SYC | QA/QC1 | QA/QC2 | QA/QC3 | QA/QC4
Depth |  | 10 | 1 | 10 | 1 | 10 | 1 | 10 | 1 | 10 | 1 | 10 | 1 | 10 | 1 | 10 | 1 | 10 | 1 | 10 | 1 | 10 | 1 | 10 | 1 | 10 | 1 | 10 | 1 | 10 | 1 | 10 | 1 | 10 | 1 | 10 | 1 | 10 | 1 | 10 | 1 | 10 | 1 | 10 | 1 | 10 | 1 | 10 | 1 | 10 | 1 | 10 | 1 | 10 | 1 | 10 | 1 | 1 | 10 | 1 | 1
Label | Units | AYC-10M | AYC-1M | B2-10M | B2-1M | BRB-10M | BRB-1M | BYC-10M | BYC-1M | C2-10M | C2-1M | C3-10M | C3-1M | C6-10M | C6-1M | D1-10M | D1-1M | D2-10M | D2-1M | D3-10M | D3-1M | DYC-10M | DYC-1M | E1-10M | E1-1M | E2-10M | E2-1M | E3-10M | E3-1M | EE1-10M | EE1-1M | EE2-10M | EE2-1M | EE3-10M | EE3-1M | F1-10M | F1-1M | F2-10M | F2-1M | F3-10M | F3-1M | G2-10M | G2-1M | H1-10M | H1-1M | H2-10M | H2-1M | H3-10M | H3-1M | HC-10M | HC-1M | PC-10M | PC-1M | RNSYS-10M | RNSYS-1M | SYC-10M | SYC-1M | QA/QC1 | QA/QC2 | QA/QC3 | QA/QC4
Sampling Date |  | 2006-03-14 07:30 | 2006-03-14 07:30 | 2006-03-14 07:30 | 2006-03-14 07:30 |  |  | 2006-03-14 07:30 | 2006-03-14 07:30 | 2006-03-14 07:30 | 2006-03-14 07:30 | 2006-03-14 07:30 | 2006-03-14 07:30 | 2006-03-14 07:30 | 2006-03-14 07:30 | 2006-03-14 07:30 | 2006-03-14 07:30 | 2006-03-14 07:30 | 2006-03-14 07:30 | 2006-03-14 07:30 | 2006-03-14 07:30 | 2006-03-14 07:30 | 2006-03-14 07:30 | 2006-03-14 07:30 | 2006-03-14 07:30 | 2006-03-14 07:30 | 2006-03-14 07:30 | 2006-03-14 07:30 | 2006-03-14 07:30 | 2006-03-14 07:30 | 2006-03-14 07:30 | 2006-03-14 07:30 | 2006-03-14 07:30 | 2006-03-14 07:30 | 2006-03-14 07:30 | 2006-03-14 07:30 | 2006-03-14 07:30 | 2006-03-14 07:30 | 2006-03-14 07:30 | 2006-03-14 07:30 | 2006-03-14 07:30 | 2006-03-14 07:30 | 2006-03-14 07:30 | 2006-03-14 07:30 | 2006-03-14 07:30 | 2006-03-14 07:30 |  | 2006-03-14 07:30 | 2006-03-14 07:30 | 2006-03-14 07:30 | 2006-03-14 07:30 | 2006-03-14 | 2006-03-14 | 2006-03-14 07:30 | 2006-03-14 07:30 | 2006-03-14 | 2006-03-14 | 2006-03-14 07:30 | 2006-03-14 07:30 | 2006-03-14 07:30 | 2006-03-14 07:30
Sampling Time |  | 15:38 | 15:38 | 9:01 | 9:01 | Not sampled | Not sampled | 12:18 | 12:18 | 8:10 | 8:10 | 9:28 | 9:28 | 10:06 | 10:06 | 14:58 | 14:58 | 14:50 | 14:50 | 10:25 | 10:25 | 11:50 | 11:50 | 13:58 | 13:58 | 14:03 | 14:03 | 11:26 | 11:26 | 14:22 | 14:22 | 14:28 | 14:28 | 10:40 | 10:40 | 13:31 | 13:31 | 13:43 | 13:43 | 11:37 | 11:37 | 12:56 | 12:56 | 12:44 | 12:44 | 12:34 | 12:34 | 12:04 | 12:04 | 8:38 | 8:38 | [6 empty] | 12:44 | 13:43 | 14:58 | 15:24
Fecal coliform | CFU/100mL | 25 | 22 | ND | ND |  |  | 7 | 33 | 14 | 29 | 7 | 13 | 7 | 3 | 110 |  | 16 | 14 | 16 | 18 | 7 | 11 | 170 | 160 | 300 | 190 | 76 | 86 | 1600 |  | 560 |  | 1200 |  | 10 | 19 | 110 | 77 | 87 | 4 | 23 | 4 | 4 | 1 | 10 | 7 | 6 | 3 | 26 | 53 | NOT SAMPLED | NOT SAMPLED | 1800 | 7500 | 27 | 2 | 7 | 96 | 5700 | 120
Fecal coliform | CFU/10mL | [15 empty] | 12 | [13 empty] | 150 |  | 110 |  | 4800
[58 empty] | H1-1M | D1-10m | RNSYS-1m | F2-1m

## Chemistry
Station |  |  | B2 | B2 | D2 | D2 | E2 | E2 | EE2 | EE2 | F2 | F2 | G2 | G2 | H2 | H2 | H2 | QA/QC4
Depth |  |  | 10 | 1 | 10 | 1 | 10 | 1 | 10 | 1 | 10 | 1 | 10 | 1 | 10 | 1 | 1 | 1
| Units | RDL | B2-10M | B2-1M | D2-10M | D2-1M | E2-10M | E2-1M | EE2-10M | EE2-1M | F2-10M | F2-1M | G2-10M | G2-1M | H2-10M | H2-1M | H2-1M Lab-Dup | F2-1m
Sampling Date |  |  | 2006-03-14 | 2006-03-14 | 2006-03-14 | 2006-03-14 | 2006-03-14 | 2006-03-14 | 2006-03-14 | 2006-03-14 | 2006-03-14 | 2006-03-14 | 2006-03-14 | 2006-03-14 | 2006-03-14 | 2006-03-14 | 2006-03-14 | 2006-03-14
Sampling Time |  |  | 15:38 | 15:38 | 14:50 | 14:50 | 14:03 | 14:03 | 14:28 | 14:28 | 13:43 | 13:43 | 12:56 | 12:56 | 12:34 | 12:34 | 12:34 | 15:24
Nitrogen (Ammonia Nitrogen) | mg/L | 0.05 | 0.06 | 0.06 | 0.07 | ND | ND | ND | 0.49 | 0.05 | ND | ND | ND | ND | 0.07 | ND |  | ND
Total Suspended Solids | mg/L | 1 | 10 | 8 | 10 | 12 | 13 | 4 | 16 | 13 | 9 | 14 | 11 | 14 | 10 | 13 | 12 | 13
ND = Not detected
RDL = Reportable Detection Limit
Lab-Dup = Laboratory Initiated Duplicate
QC Batch = Quality Control Batch

## B2
DEPTH | TEMP | DENSITY | OXY | FLUORESCENCE | SALINITY
4.489 | 1.754 | 24.8267 | 9.1432 | 6.9019 | 31.0525
4.589 | 1.7543 | 24.8268 | 9.1428 | 6.9886 | 31.0526
4.752 | 1.7546 | 24.8269 | 9.1437 | 7.0098 | 31.0528
4.912 | 1.7549 | 24.827 | 9.1437 | 7.0237 | 31.0529
5.051 | 1.7551 | 24.827 | 9.1444 | 7.0606 | 31.053
5.168 | 1.7552 | 24.827 | 9.1466 | 7.14 | 31.053
5.276 | 1.7553 | 24.8269 | 9.1524 | 7.2216 | 31.0528
5.388 | 1.7553 | 24.8267 | 9.1594 | 7.2642 | 31.0526
5.492 | 1.7552 | 24.8271 | 9.1699 | 7.267 | 31.0531
5.555 | 1.7555 | 24.8272 | 9.1725 | 7.2246 | 31.0532
5.65 | 1.7559 | 24.8275 | 9.1754 | 7.1852 | 31.0536
5.762 | 1.7569 | 24.828 | 9.1824 | 7.1707 | 31.0544
5.88 | 1.7585 | 24.829 | 9.1883 | 7.1124 | 31.0557
5.985 | 1.7608 | 24.8302 | 9.1959 | 7.0109 | 31.0574
6.119 | 1.7639 | 24.8314 | 9.2068 | 6.9711 | 31.0591
6.302 | 1.7678 | 24.8327 | 9.2116 | 6.9628 | 31.0611
6.473 | 1.7726 | 24.8345 | 9.2145 | 6.947 | 31.0638
6.599 | 1.7783 | 24.8365 | 9.2184 | 6.9667 | 31.0667
6.678 | 1.7843 | 24.838 | 9.2349 | 7.0044 | 31.069
6.788 | 1.8019 | 24.838 | 9.2681 | 7.3004 | 31.0705
6.879 | 1.807 | 24.8406 | 9.2741 | 7.3791 | 31.0742
7.036 | 1.8149 | 24.8449 | 9.2798 | 7.4586 | 31.0802
7.191 | 1.8246 | 24.8479 | 9.2864 | 7.5565 | 31.0848
7.308 | 1.8344 | 24.8491 | 9.2897 | 7.6269 | 31.0871
7.394 | 1.8433 | 24.8494 | 9.2941 | 7.5889 | 31.0881
7.469 | 1.8509 | 24.8493 | 9.2988 | 7.5076 | 31.0886
7.583 | 1.8577 | 24.8496 | 9.3038 | 7.454 | 31.0896
7.717 | 1.8649 | 24.8514 | 9.3032 | 7.3774 | 31.0925
7.848 | 1.8734 | 24.8543 | 9.3099 | 7.2892 | 31.0968
8 | 1.8833 | 24.8573 | 9.3128 | 7.2726 | 31.1014
8.144 | 1.8946 | 24.8607 | 9.3168 | 7.334 | 31.1066
8.277 | 1.9074 | 24.8644 | 9.3207 | 7.4649 | 31.1123
8.422 | 1.9207 | 24.8672 | 9.3226 | 7.6753 | 31.1169
8.508 | 1.9327 | 24.8681 | 9.3236 | 7.925 | 31.1191
8.558 | 1.9423 | 24.8675 | 9.327 | 8.1876 | 31.119
8.631 | 1.9493 | 24.8666 | 9.3301 | 8.5029 | 31.1185
8.714 | 1.9544 | 24.866 | 9.333 | 8.8516 | 31.1182
8.79 | 1.958 | 24.8656 | 9.3334 | 9.1839 | 31.1181
8.88 | 1.9605 | 24.8653 | 9.3353 | 9.4979 | 31.1179
9.004 | 1.962 | 24.8652 | 9.337 | 9.8122 | 31.1179
9.187 | 1.9629 | 24.8651 | 9.3335 | 10.1348 | 31.1179
9.361 | 1.9632 | 24.8652 | 9.333 | 10.4262 | 31.1179
9.528 | 1.963 | 24.8654 | 9.3331 | 10.6908 | 31.1182
9.696 | 1.9624 | 24.8657 | 9.3297 | 10.9278 | 31.1186
9.84 | 1.9617 | 24.8662 | 9.3327 | 11.1252 | 31.1191
9.94 | 1.9609 | 24.8667 | 9.3318 | 11.2842 | 31.1197
10.046 | 1.9601 | 24.8673 | 9.3287 | 11.3818 | 31.1204
10.16 | 1.9593 | 24.8678 | 9.331 | 11.4587 | 31.121
10.308 | 1.9584 | 24.8684 | 9.3303 | 11.5854 | 31.1216
10.469 | 1.9574 | 24.8691 | 9.3274 | 11.7201 | 31.1223
10.61 | 1.9563 | 24.8698 | 9.3238 | 11.7675 | 31.1231
10.742 | 1.955 | 24.8707 | 9.3291 | 11.7556 | 31.1242
10.906 | 1.9535 | 24.8717 | 9.3289 | 11.7362 | 31.1253
11.081 | 1.9519 | 24.8726 | 9.3305 | 11.7569 | 31.1263
11.248 | 1.9499 | 24.8736 | 9.3347 | 11.7904 | 31.1273
11.434 | 1.9475 | 24.8744 | 9.3381 | 11.7106 | 31.1281
11.59 | 1.9445 | 24.8752 | 9.3432 | 11.5355 | 31.1289
11.728 | 1.941 | 24.8761 | 9.3522 | 11.3882 | 31.1297
11.868 | 1.9369 | 24.8771 | 9.359 | 11.3605 | 31.1306
12.008 | 1.9324 | 24.8783 | 9.3606 | 11.4451 | 31.1317
12.164 | 1.9281 | 24.8797 | 9.358 | 11.554 | 31.1331
12.337 | 1.9241 | 24.8813 | 9.3497 | 11.6351 | 31.1348
12.512 | 1.9206 | 24.8827 | 9.3389 | 11.6985 | 31.1363
12.67 | 1.9176 | 24.8841 | 9.3226 | 11.7676 | 31.1377
12.822 | 1.9152 | 24.8853 | 9.3012 | 11.8462 | 31.139
12.968 | 1.9134 | 24.8864 | 9.294 | 11.8878 | 31.1402
13.023 | 1.9083 | 24.8885 | 9.1712 | 11.5268 | 31.1424
13.075 | 1.9066 | 24.8886 | 9.154 | 11.4758 | 31.1424
13.206 | 1.9039 | 24.8887 | 9.1412 | 11.5261 | 31.1423
13.388 | 1.9001 | 24.8888 | 9.1286 | 11.6596 | 31.1421
13.558 | 1.8949 | 24.8893 | 9.1159 | 11.8482 | 31.1423
13.719 | 1.8882 | 24.89 | 9.1062 | 12.0651 | 31.1425
13.863 | 1.8792 | 24.8907 | 9.0928 | 12.2797 | 31.1427
14.011 | 1.8668 | 24.8915 | 9.0807 | 12.3986 | 31.1427
14.135 | 1.8504 | 24.8928 | 9.0695 | 12.3138 | 31.1429
14.277 | 1.8287 | 24.8947 | 9.0578 | 12.1281 | 31.1435
14.468 | 1.8001 | 24.8969 | 9.047 | 12.0204 | 31.1439
14.651 | 1.7649 | 24.9012 | 9.0388 | 11.977 | 31.1463
14.846 | 1.7269 | 24.9091 | 9.0341 | 11.8995 | 31.1531
15.102 | 1.6913 | 24.92 | 9.0206 | 11.8305 | 31.1639
15.303 | 1.6618 | 24.9315 | 9.0083 | 11.837 | 31.1758
15.498 | 1.6397 | 24.9416 | 8.9981 | 11.9331 | 31.1866
15.658 | 1.6244 | 24.9496 | 8.9856 | 12.0844 | 31.1953
15.804 | 1.6145 | 24.9552 | 8.9812 | 12.1354 | 31.2015
15.967 | 1.6084 | 24.9588 | 8.9695 | 11.9698 | 31.2056
16.136 | 1.6047 | 24.9611 | 8.964 | 11.6125 | 31.2081
16.298 | 1.6025 | 24.9624 | 8.9573 | 11.1408 | 31.2096
16.497 | 1.6011 | 24.9633 | 8.9487 | 10.5924 | 31.2106
16.706 | 1.5999 | 24.964 | 8.9416 | 10.0075 | 31.2113
16.885 | 1.5988 | 24.9643 | 8.935 | 9.4576 | 31.2117
17.086 | 1.5972 | 24.9647 | 8.9304 | 8.9018 | 31.2121
17.371 | 1.5951 | 24.9651 | 8.923 | 8.3306 | 31.2123
17.597 | 1.5923 | 24.9657 | 8.9203 | 7.8344 | 31.2129
17.817 | 1.589 | 24.9668 | 8.9171 | 7.4072 | 31.214
18.062 | 1.5853 | 24.9682 | 8.9118 | 7.0367 | 31.2155
18.236 | 1.5818 | 24.9698 | 8.9016 | 6.7449 | 31.2171
18.399 | 1.5787 | 24.9713 | 8.9045 | 6.5324 | 31.2188
18.57 | 1.5763 | 24.9726 | 8.9014 | 6.3472 | 31.2202
18.723 | 1.5746 | 24.9736 | 8.8972 | 6.1276 | 31.2213
18.893 | 1.5734 | 24.9742 | 8.8911 | 5.9143 | 31.222
19.083 | 1.5724 | 24.9746 | 8.8928 | 5.7483 | 31.2225
19.294 | 1.5717 | 24.9749 | 8.8895 | 5.5874 | 31.2227
19.492 | 1.5711 | 24.9752 | 8.8857 | 5.3589 | 31.223
19.713 | 1.5708 | 24.9753 | 8.8828 | 5.0614 | 31.2232
19.867 | 1.5706 | 24.9755 | 8.881 | 4.7825 | 31.2234
19.943 | 1.5721 | 24.9751 | 8.8672 | 3.5593 | 31.223

## C1
DEPTH | TEMP | DENSITY | OXY | FLUORESCENCE | SALINITY
0.315 | 3.1069 | 24.5739 | 9.9567 | 15.5439 | 30.8613
0.505 | 3.107 | 24.5739 | 9.9599 | 15.5367 | 30.8613
0.696 | 3.1071 | 24.5739 | 9.9601 | 15.587 | 30.8612
0.904 | 3.1072 | 24.5738 | 9.9642 | 15.6356 | 30.8612
1.124 | 3.1073 | 24.5737 | 9.9664 | 15.5926 | 30.861
1.37 | 3.1073 | 24.5737 | 9.9681 | 15.4788 | 30.861
1.597 | 3.1072 | 24.5737 | 9.9678 | 15.3755 | 30.861
1.778 | 3.1071 | 24.5737 | 9.9699 | 15.35 | 30.861
1.963 | 3.107 | 24.5737 | 9.9718 | 15.4002 | 30.861
2.147 | 3.107 | 24.5736 | 9.9761 | 15.4802 | 30.8609
2.376 | 3.1069 | 24.5736 | 9.9831 | 15.5918 | 30.8608
2.585 | 3.1068 | 24.5736 | 9.9853 | 15.673 | 30.8608
2.756 | 3.1067 | 24.5736 | 9.9872 | 15.7018 | 30.8608
2.911 | 3.1066 | 24.5736 | 9.9862 | 15.7907 | 30.8608
3.024 | 3.1065 | 24.5736 | 9.9875 | 15.9764 | 30.8608
3.094 | 3.1063 | 24.5736 | 9.9817 | 16.202 | 30.8608
3.16 | 3.1061 | 24.5736 | 9.9766 | 16.4592 | 30.8608
3.255 | 3.1059 | 24.5736 | 9.974 | 16.7586 | 30.8608
3.378 | 3.1056 | 24.5737 | 9.9699 | 17.039 | 30.8608
3.519 | 3.1053 | 24.5738 | 9.963 | 17.2104 | 30.8609
3.667 | 3.1049 | 24.5738 | 9.9586 | 17.3082 | 30.8609
3.833 | 3.1043 | 24.574 | 9.9505 | 17.4832 | 30.8611
4.003 | 3.1035 | 24.5742 | 9.9488 | 17.7704 | 30.8613
4.169 | 3.1024 | 24.5746 | 9.9451 | 18.074 | 30.8616
4.338 | 3.1008 | 24.575 | 9.9646 | 18.3524 | 30.862
4.505 | 3.0985 | 24.5757 | 9.9514 | 18.5399 | 30.8626
4.692 | 3.0953 | 24.5765 | 9.943 | 18.4871 | 30.8632
4.902 | 3.0907 | 24.5777 | 9.9585 | 18.2981 | 30.8643
5.111 | 3.0844 | 24.5794 | 9.9591 | 18.1828 | 30.8658
5.325 | 3.076 | 24.5817 | 9.9543 | 18.1107 | 30.8678
5.515 | 3.0657 | 24.5847 | 9.9552 | 17.9972 | 30.8706
5.684 | 3.0537 | 24.5885 | 9.9517 | 17.8291 | 30.8741
5.836 | 3.0399 | 24.5927 | 9.9512 | 17.68 | 30.8779
5.95 | 3.0233 | 24.5972 | 9.945 | 17.5937 | 30.8818
6.031 | 3.0027 | 24.6021 | 9.9367 | 17.5346 | 30.8859
6.127 | 2.978 | 24.6085 | 9.9281 | 17.4907 | 30.8915
6.284 | 2.9514 | 24.6166 | 9.9165 | 17.4543 | 30.8988
6.457 | 2.9251 | 24.6252 | 9.9 | 17.4434 | 30.907
6.63 | 2.9009 | 24.6336 | 9.8819 | 17.4726 | 30.9151
6.815 | 2.8804 | 24.6416 | 9.8645 | 17.5294 | 30.9231
7.03 | 2.8643 | 24.6488 | 9.8501 | 17.5732 | 30.9305
7.224 | 2.8523 | 24.6544 | 9.8329 | 17.546 | 30.9364
7.411 | 2.8435 | 24.6583 | 9.8138 | 17.5751 | 30.9404
7.593 | 2.8365 | 24.6611 | 9.7941 | 17.7161 | 30.9432
7.761 | 2.8303 | 24.663 | 9.7685 | 17.7452 | 30.945
7.967 | 2.8237 | 24.6645 | 9.748 | 17.6619 | 30.9461
8.176 | 2.8151 | 24.6657 | 9.7274 | 17.6064 | 30.9468
8.421 | 2.8025 | 24.667 | 9.7083 | 17.5715 | 30.9472
8.648 | 2.7837 | 24.669 | 9.6882 | 17.5641 | 30.9478
8.853 | 2.7586 | 24.6728 | 9.6617 | 17.5841 | 30.9502
9.05 | 2.7287 | 24.6795 | 9.6378 | 17.6155 | 30.9556
9.267 | 2.6952 | 24.6877 | 9.6115 | 17.691 | 30.9626
9.506 | 2.6573 | 24.6968 | 9.5902 | 17.8554 | 30.9704
9.766 | 2.6144 | 24.7076 | 9.5623 | 18.1045 | 30.9797
10.018 | 2.5674 | 24.7203 | 9.5302 | 18.3497 | 30.9912
10.252 | 2.5177 | 24.7342 | 9.5016 | 18.4996 | 31.0039
10.474 | 2.4657 | 24.7483 | 9.4721 | 18.5582 | 31.0166
10.683 | 2.4118 | 24.7626 | 9.4382 | 18.5054 | 31.0296
10.849 | 2.3582 | 24.778 | 9.4118 | 18.3232 | 31.0439
11.029 | 2.3073 | 24.7942 | 9.3822 | 18.1499 | 31.0596
11.216 | 2.2599 | 24.8094 | 9.3543 | 17.9793 | 31.0742
11.399 | 2.2159 | 24.8234 | 9.326 | 17.6693 | 31.0878
11.602 | 2.1757 | 24.8361 | 9.2914 | 17.3497 | 31.1001
11.838 | 2.1385 | 24.8473 | 9.2759 | 17.1506 | 31.1109
12.079 | 2.1027 | 24.8572 | 9.2507 | 16.9474 | 31.12
12.336 | 2.0671 | 24.8662 | 9.2269 | 16.6151 | 31.1281
12.586 | 2.032 | 24.8756 | 9.2059 | 16.198 | 31.1368
12.808 | 1.9989 | 24.8859 | 9.184 | 15.8352 | 31.1469
13.015 | 1.9693 | 24.8963 | 9.1634 | 15.5452 | 31.1573
13.25 | 1.9429 | 24.9056 | 9.1477 | 15.2445 | 31.1667
13.478 | 1.9177 | 24.9132 | 9.1277 | 14.8498 | 31.174
13.724 | 1.8911 | 24.9196 | 9.1134 | 14.3672 | 31.1798
13.942 | 1.8627 | 24.9265 | 9.1002 | 13.911 | 31.1861
14.201 | 1.8338 | 24.9345 | 9.0852 | 13.4961 | 31.1936
14.454 | 1.8054 | 24.943 | 9.0742 | 13.0825 | 31.2018
14.714 | 1.7782 | 24.9517 | 9.061 | 12.686 | 31.2104
14.99 | 1.7527 | 24.9602 | 9.0506 | 12.3053 | 31.219
15.26 | 1.7296 | 24.9686 | 9.0397 | 11.8934 | 31.2275
15.52 | 1.7101 | 24.9765 | 9.0271 | 11.3975 | 31.2359
15.765 | 1.6944 | 24.9835 | 9.0128 | 10.8137 | 31.2432
16.025 | 1.6819 | 24.9891 | 9.0038 | 10.1929 | 31.2493
16.292 | 1.6718 | 24.9936 | 8.9966 | 9.5916 | 31.2541
16.539 | 1.6631 | 24.9977 | 8.9863 | 9.0142 | 31.2585
16.824 | 1.656 | 25.0016 | 8.9782 | 8.4482 | 31.2627
17.1 | 1.6506 | 25.005 | 8.9704 | 7.9173 | 31.2665
17.378 | 1.6469 | 25.0076 | 8.962 | 7.4571 | 31.2695
17.652 | 1.6445 | 25.0094 | 8.9539 | 7.0414 | 31.2716
17.934 | 1.6431 | 25.0107 | 8.9464 | 6.6249 | 31.273
18.214 | 1.6424 | 25.0114 | 8.937 | 6.2153 | 31.2739
18.488 | 1.6421 | 25.0119 | 8.9296 | 5.825 | 31.2745
18.798 | 1.6421 | 25.0122 | 8.9252 | 5.4643 | 31.2749
19.101 | 1.6424 | 25.0126 | 8.9205 | 5.1361 | 31.2754
19.406 | 1.643 | 25.0127 | 8.915 | 4.8214 | 31.2756
19.708 | 1.6436 | 25.0128 | 8.9084 | 4.5173 | 31.2757
20.007 | 1.6443 | 25.0125 | 8.9055 | 4.2565 | 31.2754
20.309 | 1.6448 | 25.0123 | 8.9005 | 4.0709 | 31.2752
20.591 | 1.6453 | 25.0119 | 8.8939 | 3.9562 | 31.2748
20.863 | 1.6457 | 25.0116 | 8.891 | 3.901 | 31.2744
21.144 | 1.6462 | 25.0109 | 8.8913 | 3.8912 | 31.2736
21.423 | 1.6466 | 25.0102 | 8.883 | 3.9003 | 31.2727
21.664 | 1.6516 | 25.0074 | 8.8479 | 10.3325 | 31.2696

## C2
DEPTH | TEMP | DENSITY | OXY | FLUORESCENCE | SALINITY
0.35 | 2.9807 | 24.5929 | 9.8201 | 15.9846 | 30.8722
0.507 | 2.9806 | 24.5929 | 9.8196 | 15.9364 | 30.8722
0.669 | 2.9805 | 24.5931 | 9.8225 | 15.8076 | 30.8724
0.865 | 2.9806 | 24.5932 | 9.8206 | 15.7024 | 30.8725
1.115 | 2.9808 | 24.5933 | 9.8224 | 15.7187 | 30.8727
1.36 | 2.9812 | 24.5935 | 9.8235 | 15.8417 | 30.8729
1.57 | 2.9817 | 24.5938 | 9.8277 | 16.0632 | 30.8734
1.791 | 2.9823 | 24.5941 | 9.8267 | 16.367 | 30.8739
1.952 | 2.9829 | 24.5944 | 9.8287 | 16.6774 | 30.8743
2.045 | 2.9833 | 24.5947 | 9.8325 | 16.8988 | 30.8746
2.12 | 2.9837 | 24.5948 | 9.8376 | 16.9476 | 30.8748
2.228 | 2.9841 | 24.5947 | 9.8522 | 16.8284 | 30.8747
2.373 | 2.9847 | 24.5945 | 9.8647 | 16.4564 | 30.8745
2.466 | 2.9848 | 24.5943 | 9.8667 | 16.4802 | 30.8743
2.566 | 2.9847 | 24.5943 | 9.8724 | 16.5015 | 30.8743
2.653 | 2.9846 | 24.5942 | 9.8704 | 16.5443 | 30.8742
2.733 | 2.9845 | 24.5942 | 9.8621 | 16.6261 | 30.8742
2.858 | 2.9843 | 24.5943 | 9.85 | 16.7845 | 30.8742
2.991 | 2.984 | 24.5944 | 9.8368 | 17.0409 | 30.8743
3.103 | 2.983 | 24.5947 | 9.813 | 17.0987 | 30.8747
3.231 | 2.9766 | 24.597 | 9.7673 | 17.7107 | 30.8768
3.342 | 2.9734 | 24.5979 | 9.76 | 17.9161 | 30.8777
3.541 | 2.9694 | 24.5991 | 9.7503 | 17.9263 | 30.8788
3.757 | 2.9643 | 24.6008 | 9.7459 | 17.8116 | 30.8803
3.945 | 2.9574 | 24.6026 | 9.7381 | 17.7303 | 30.882
4.132 | 2.9477 | 24.6052 | 9.7342 | 17.8045 | 30.8842
4.333 | 2.9343 | 24.6086 | 9.7314 | 17.9191 | 30.8872
4.565 | 2.9157 | 24.6132 | 9.7338 | 17.9499 | 30.891
4.799 | 2.8897 | 24.6189 | 9.734 | 17.9135 | 30.8956
5.02 | 2.8537 | 24.6265 | 9.7326 | 17.8268 | 30.9015
5.24 | 2.8078 | 24.6367 | 9.731 | 17.7992 | 30.9098
5.455 | 2.7561 | 24.6511 | 9.7265 | 17.9223 | 30.9228
5.667 | 2.7039 | 24.6684 | 9.7246 | 18.1611 | 30.9394
5.893 | 2.6539 | 24.6858 | 9.7203 | 18.4288 | 30.9562
6.101 | 2.6062 | 24.702 | 9.717 | 18.6206 | 30.972
6.256 | 2.5602 | 24.7173 | 9.7157 | 18.6907 | 30.9868
6.358 | 2.5174 | 24.7325 | 9.713 | 18.6673 | 31.0018
6.443 | 2.4811 | 24.7479 | 9.703 | 18.6161 | 31.0177
6.583 | 2.4535 | 24.7614 | 9.7005 | 18.5434 | 31.0319
6.737 | 2.4339 | 24.7715 | 9.6915 | 18.4463 | 31.0428
6.921 | 2.4045 | 24.7874 | 9.6626 | 18.2723 | 31.0599
7.049 | 2.4013 | 24.7878 | 9.648 | 18.1589 | 31.0602
7.222 | 2.3981 | 24.7884 | 9.6309 | 17.8848 | 31.0605
7.413 | 2.395 | 24.789 | 9.6142 | 17.5252 | 31.061
7.608 | 2.3917 | 24.7896 | 9.599 | 17.1841 | 31.0615
7.811 | 2.3876 | 24.7902 | 9.5786 | 17.0114 | 31.0619
8.019 | 2.3818 | 24.7909 | 9.5602 | 17.0816 | 31.0622
8.228 | 2.3732 | 24.792 | 9.5434 | 17.2202 | 31.0628
8.427 | 2.3607 | 24.7936 | 9.5305 | 17.2574 | 31.0636
8.631 | 2.3431 | 24.7964 | 9.5176 | 17.1651 | 31.0655
8.793 | 2.3213 | 24.8008 | 9.5057 | 17.0205 | 31.0691
8.902 | 2.2975 | 24.8072 | 9.4949 | 16.9441 | 31.075
9.035 | 2.2742 | 24.8146 | 9.4846 | 16.984 | 31.0821
9.229 | 2.2527 | 24.8218 | 9.4793 | 17.1079 | 31.0891
9.453 | 2.233 | 24.8282 | 9.4729 | 17.2067 | 31.0954
9.699 | 2.2144 | 24.8339 | 9.473 | 17.2322 | 31.1008
9.932 | 2.196 | 24.8382 | 9.4697 | 17.2366 | 31.1046
10.136 | 2.1769 | 24.8419 | 9.4641 | 17.3094 | 31.1075
10.32 | 2.1576 | 24.846 | 9.459 | 17.3747 | 31.1109
10.513 | 2.139 | 24.8508 | 9.4477 | 17.2501 | 31.1152
10.733 | 2.1213 | 24.8554 | 9.4389 | 17.0298 | 31.1194
10.959 | 2.1038 | 24.8597 | 9.4303 | 16.8698 | 31.1232
11.196 | 2.086 | 24.8639 | 9.4191 | 16.7208 | 31.127
11.448 | 2.0673 | 24.8681 | 9.4057 | 16.5099 | 31.1306
11.668 | 2.0476 | 24.8722 | 9.3928 | 16.2146 | 31.134
11.871 | 2.0284 | 24.8769 | 9.3765 | 15.7988 | 31.1382
12.075 | 2.0119 | 24.8822 | 9.3588 | 15.3024 | 31.1434
12.276 | 1.999 | 24.887 | 9.3459 | 14.8292 | 31.1482
12.488 | 1.9894 | 24.8906 | 9.3284 | 14.4237 | 31.1519
12.704 | 1.9822 | 24.8929 | 9.3155 | 14.033 | 31.1542
12.932 | 1.9763 | 24.8944 | 9.2922 | 13.6292 | 31.1556
13.161 | 1.9711 | 24.8952 | 9.2917 | 13.2646 | 31.1561
13.372 | 1.9658 | 24.8956 | 9.2804 | 12.9262 | 31.1561
13.57 | 1.9597 | 24.8956 | 9.2655 | 12.5797 | 31.1556
13.764 | 1.9521 | 24.8954 | 9.2536 | 12.2773 | 31.1548
13.963 | 1.9426 | 24.8953 | 9.2449 | 12.0944 | 31.1538
14.151 | 1.931 | 24.8954 | 9.2315 | 12.0218 | 31.153
14.347 | 1.9167 | 24.8963 | 9.2223 | 12.0025 | 31.1529
14.557 | 1.8989 | 24.898 | 9.2095 | 12.0342 | 31.1535
14.781 | 1.8771 | 24.9008 | 9.1998 | 12.1313 | 31.1552
15.009 | 1.8519 | 24.9055 | 9.1889 | 12.2149 | 31.1589
15.252 | 1.8257 | 24.9118 | 9.177 | 12.1963 | 31.1646
15.51 | 1.8009 | 24.9191 | 9.1668 | 12.1375 | 31.1716
15.764 | 1.779 | 24.9266 | 9.1559 | 12.0592 | 31.1792
16.019 | 1.7605 | 24.9331 | 9.1447 | 11.9034 | 31.1858
16.259 | 1.7445 | 24.9381 | 9.1304 | 11.7226 | 31.1907
16.509 | 1.7296 | 24.9415 | 9.1218 | 11.5433 | 31.1937
16.779 | 1.7147 | 24.9442 | 9.1096 | 11.3258 | 31.1959
17.043 | 1.7 | 24.9471 | 9.1018 | 11.1105 | 31.1983
17.294 | 1.6865 | 24.9503 | 9.0907 | 10.9188 | 31.2012
17.488 | 1.6749 | 24.9538 | 9.0821 | 10.6762 | 31.2046
17.639 | 1.6658 | 24.9569 | 9.0709 | 10.3797 | 31.2077
17.785 | 1.6588 | 24.9597 | 9.0599 | 10.0643 | 31.2107
17.961 | 1.6536 | 24.9618 | 9.0539 | 9.735 | 31.2129
18.157 | 1.6489 | 24.9631 | 9.0493 | 9.3981 | 31.2142
18.34 | 1.6434 | 24.964 | 9.0371 | 9.0871 | 31.2149
18.497 | 1.6367 | 24.9652 | 9.0319 | 8.8503 | 31.2158
18.613 | 1.6296 | 24.9669 | 9.0245 | 8.6648 | 31.2173
18.789 | 1.6099 | 24.974 | 8.9949 | 8.32 | 31.2246
18.882 | 1.6064 | 24.9748 | 8.9901 | 8.2576 | 31.2254
19.061 | 1.6026 | 24.9758 | 8.9832 | 8.1105 | 31.2263
19.265 | 1.5989 | 24.9776 | 8.9768 | 7.9116 | 31.2283
19.477 | 1.596 | 24.98 | 8.9739 | 7.7195 | 31.231
19.699 | 1.5941 | 24.9822 | 8.9686 | 7.5859 | 31.2335
19.758 | 1.5939 | 24.985 | 8.9416 | 6.5291 | 31.2371
19.905 | 1.5935 | 24.9854 | 8.9332 | 6.3679 | 31.2376
20.101 | 1.5932 | 24.9861 | 8.9292 | 6.1626 | 31.2384
20.273 | 1.5932 | 24.9869 | 8.9233 | 5.9468 | 31.2393
20.448 | 1.5933 | 24.9876 | 8.917 | 5.804 | 31.2403
20.627 | 1.5936 | 24.9882 | 8.9155 | 5.7204 | 31.241
20.753 | 1.5941 | 24.9884 | 8.9106 | 5.6096 | 31.2414
20.921 | 1.5963 | 24.9885 | 8.8867 | 4.9466 | 31.2416
20.988 | 1.5963 | 24.9885 | 8.8836 | 4.8867 | 31.2417
21.052 | 1.5961 | 24.9889 | 8.8792 | 4.8844 | 31.2421
21.126 | 1.596 | 24.9892 | 8.8729 | 4.8686 | 31.2425
21.224 | 1.596 | 24.9898 | 8.8705 | 4.8134 | 31.2432
21.365 | 1.5963 | 24.9904 | 8.868 | 4.7392 | 31.2439
21.509 | 1.5969 | 24.991 | 8.8642 | 4.6537 | 31.2448
21.664 | 1.5976 | 24.9917 | 8.8616 | 4.5821 | 31.2457
21.799 | 1.5984 | 24.9923 | 8.8588 | 4.529 | 31.2465
21.935 | 1.5993 | 24.9928 | 8.8531 | 4.4625 | 31.2472
22.095 | 1.6001 | 24.9933 | 8.8513 | 4.4103 | 31.248
22.283 | 1.6011 | 24.994 | 8.8438 | 4.4244 | 31.2488
22.499 | 1.6022 | 24.9947 | 8.8434 | 4.448 | 31.2499
22.717 | 1.6034 | 24.9953 | 8.8386 | 4.4035 | 31.2507
22.915 | 1.6045 | 24.9957 | 8.8364 | 4.3162 | 31.2513
23.121 | 1.6054 | 24.9959 | 8.8324 | 4.2373 | 31.2515
23.348 | 1.6062 | 24.9958 | 8.8303 | 4.1984 | 31.2516
23.578 | 1.6067 | 24.9959 | 8.8298 | 4.1735 | 31.2517
23.773 | 1.6072 | 24.996 | 8.8255 | 4.0989 | 31.2518
23.986 | 1.6076 | 24.996 | 8.8222 | 3.9918 | 31.2519
24.165 | 1.608 | 24.9961 | 8.8203 | 3.9084 | 31.252
24.338 | 1.6083 | 24.9962 | 8.8189 | 3.8936 | 31.2522
24.489 | 1.6087 | 24.9962 | 8.8171 | 3.9301 | 31.2522
24.66 | 1.6105 | 24.9967 | 8.8085 | 4.1033 | 31.2529
24.746 | 1.6109 | 24.9969 | 8.8051 | 4.1386 | 31.2532
24.877 | 1.6114 | 24.9969 | 8.8028 | 4.125 | 31.2533
24.998 | 1.6117 | 24.9971 | 8.8005 | 4.0686 | 31.2536
25.093 | 1.6121 | 24.9972 | 8.801 | 4.028 | 31.2537
25.243 | 1.6132 | 24.9973 | 8.7919 | 4.1096 | 31.254
25.312 | 1.6133 | 24.9973 | 8.7911 | 4.0319 | 31.254
25.413 | 1.6134 | 24.9973 | 8.7856 | 3.9506 | 31.254
25.541 | 1.6134 | 24.9974 | 8.7863 | 3.8943 | 31.2541
25.666 | 1.6135 | 24.9975 | 8.7827 | 3.8512 | 31.2542
25.782 | 1.6154 | 24.9971 | 8.7672 | 3.8373 | 31.2539
25.913 | 1.615 | 24.9971 | 8.7666 | 3.8516 | 31.2539
26.134 | 1.6145 | 24.9973 | 8.7641 | 3.8297 | 31.254
26.378 | 1.614 | 24.9976 | 8.7622 | 3.8079 | 31.2544
26.626 | 1.6137 | 24.9978 | 8.76 | 3.7786 | 31.2546
26.877 | 1.6134 | 24.9979 | 8.762 | 3.7483 | 31.2548
27.052 | 1.6132 | 24.9981 | 8.7565 | 3.7467 | 31.2549
27.222 | 1.6131 | 24.9982 | 8.7562 | 3.7786 | 31.255
27.397 | 1.6131 | 24.9982 | 8.7542 | 3.8279 | 31.2551
27.576 | 1.6132 | 24.9982 | 8.7556 | 3.869 | 31.2551
27.774 | 1.6133 | 24.9983 | 8.75 | 3.8793 | 31.2552
28.011 | 1.6134 | 24.9983 | 8.7503 | 3.845 | 31.2552
28.257 | 1.6135 | 24.9982 | 8.7503 | 3.8039 | 31.2551
28.527 | 1.6136 | 24.9981 | 8.7479 | 3.7992 | 31.2549
28.817 | 1.6137 | 24.998 | 8.7459 | 3.8291 | 31.2548
29.089 | 1.6138 | 24.998 | 8.7463 | 3.8549 | 31.2548
29.356 | 1.6139 | 24.998 | 8.7462 | 3.8209 | 31.2549
29.633 | 1.6141 | 24.998 | 8.7431 | 3.7573 | 31.2549
29.863 | 1.6144 | 24.998 | 8.7427 | 3.7176 | 31.2549
30.095 | 1.6148 | 24.9978 | 8.739 | 3.6803 | 31.2547
30.218 | 1.6172 | 24.9974 | 8.7254 | 3.9572 | 31.2544

## C3
DEPTH | TEMP | DENSITY | OXY | FLUORESCENCE | SALINITY
0.322 | 2.6837 | 24.7187 | 9.6688 | 15.4019 | 31.0004
0.418 | 2.6841 | 24.7186 | 9.6699 | 15.3198 | 31.0003
0.577 | 2.6844 | 24.7185 | 9.6708 | 15.1745 | 31.0002
0.775 | 2.6845 | 24.7184 | 9.6719 | 15.0138 | 31
0.962 | 2.6845 | 24.7182 | 9.6709 | 14.9209 | 30.9999
1.162 | 2.6843 | 24.7183 | 9.6697 | 14.9306 | 30.9999
1.359 | 2.6842 | 24.7183 | 9.67 | 15.0373 | 30.9999
1.555 | 2.6841 | 24.7184 | 9.6703 | 15.1802 | 31
1.771 | 2.6842 | 24.7184 | 9.6773 | 15.3251 | 31
1.99 | 2.6843 | 24.7183 | 9.6811 | 15.4742 | 30.9999
2.195 | 2.6843 | 24.7181 | 9.6823 | 15.7089 | 30.9997
2.398 | 2.684 | 24.7179 | 9.6846 | 16.1312 | 30.9994
2.608 | 2.6836 | 24.7178 | 9.6835 | 16.6159 | 30.9992
2.791 | 2.683 | 24.7178 | 9.6828 | 16.9155 | 30.9992
2.891 | 2.6823 | 24.7179 | 9.6825 | 17.0956 | 30.9993
2.95 | 2.6818 | 24.7181 | 9.6845 | 17.2841 | 30.9994
3.015 | 2.6814 | 24.7184 | 9.6876 | 17.3775 | 30.9998
3.085 | 2.6812 | 24.7187 | 9.6903 | 17.3697 | 31.0001
3.171 | 2.6812 | 24.7189 | 9.6956 | 17.3586 | 31.0004
3.295 | 2.6811 | 24.7189 | 9.6958 | 17.3888 | 31.0004
3.505 | 2.6805 | 24.7188 | 9.6969 | 17.5227 | 31.0003
3.73 | 2.6794 | 24.7188 | 9.6983 | 17.7496 | 31.0001
3.919 | 2.6779 | 24.7191 | 9.6927 | 17.9976 | 31.0003
4.079 | 2.676 | 24.7196 | 9.6864 | 18.2405 | 31.0007
4.248 | 2.6738 | 24.7198 | 9.6859 | 18.3898 | 31.0008
4.43 | 2.671 | 24.7202 | 9.6839 | 18.3637 | 31.0011
4.575 | 2.6678 | 24.721 | 9.6852 | 18.2446 | 31.0017
4.711 | 2.6649 | 24.7219 | 9.6924 | 18.1884 | 31.0025
4.872 | 2.6627 | 24.723 | 9.696 | 18.2109 | 31.0037
5.05 | 2.6615 | 24.7239 | 9.7007 | 18.1898 | 31.0048
5.229 | 2.6607 | 24.7245 | 9.7044 | 18.0054 | 31.0054
5.431 | 2.6592 | 24.7245 | 9.6996 | 17.6378 | 31.0053
5.653 | 2.6553 | 24.7244 | 9.6939 | 17.2725 | 31.0048
5.934 | 2.6484 | 24.7249 | 9.6839 | 17.1437 | 31.0047
6.221 | 2.6393 | 24.7267 | 9.6724 | 17.2368 | 31.0062
6.424 | 2.6299 | 24.7299 | 9.6658 | 17.4024 | 31.0092
6.651 | 2.6212 | 24.7333 | 9.6464 | 17.626 | 31.0126
6.845 | 2.6129 | 24.7363 | 9.6311 | 17.918 | 31.0156
6.996 | 2.6041 | 24.739 | 9.605 | 18.1027 | 31.0181
7.169 | 2.5935 | 24.7418 | 9.5858 | 18.0634 | 31.0206
7.34 | 2.5803 | 24.745 | 9.5697 | 17.9583 | 31.0234
7.542 | 2.5639 | 24.749 | 9.5514 | 17.8874 | 31.0268
7.791 | 2.5438 | 24.7538 | 9.5287 | 17.7829 | 31.0309
8.029 | 2.5209 | 24.7599 | 9.5045 | 17.5352 | 31.0364
8.291 | 2.4977 | 24.7676 | 9.4811 | 17.1822 | 31.0438
8.535 | 2.4761 | 24.7757 | 9.4581 | 16.9703 | 31.052
8.752 | 2.457 | 24.783 | 9.4355 | 16.9808 | 31.0593
8.952 | 2.439 | 24.789 | 9.4087 | 17.0385 | 31.0652
9.102 | 2.4201 | 24.7938 | 9.3862 | 17.0134 | 31.0694
9.263 | 2.3983 | 24.798 | 9.3635 | 16.9198 | 31.0726
9.47 | 2.3713 | 24.802 | 9.3431 | 16.7623 | 31.0752
9.685 | 2.3364 | 24.8059 | 9.3231 | 16.5467 | 31.0768
9.908 | 2.2922 | 24.8105 | 9.3027 | 16.3295 | 31.0785
10.152 | 2.2395 | 24.8172 | 9.3028 | 16.1275 | 31.0821
10.399 | 2.1816 | 24.8267 | 9.2662 | 15.9506 | 31.0889
10.651 | 2.1237 | 24.8397 | 9.2508 | 15.8882 | 31.1
10.899 | 2.071 | 24.8552 | 9.2366 | 15.9537 | 31.1148
11.148 | 2.0261 | 24.8705 | 9.2245 | 16.0371 | 31.13
11.409 | 1.9881 | 24.883 | 9.2058 | 16.1302 | 31.1424
11.651 | 1.9539 | 24.8927 | 9.1903 | 16.2414 | 31.1515
11.862 | 1.9212 | 24.9005 | 9.1776 | 16.2759 | 31.1585
12.089 | 1.8898 | 24.9082 | 9.1617 | 16.1784 | 31.1655
12.335 | 1.8611 | 24.9168 | 9.1702 | 16.0047 | 31.1737
12.581 | 1.8361 | 24.9249 | 9.1412 | 15.7742 | 31.1818
12.82 | 1.8136 | 24.9316 | 9.1214 | 15.4327 | 31.1883
13.053 | 1.792 | 24.9371 | 9.1094 | 14.9806 | 31.1933
13.298 | 1.7707 | 24.9422 | 9.0973 | 14.4398 | 31.198
13.552 | 1.7507 | 24.9481 | 9.0881 | 13.8889 | 31.2038
13.82 | 1.7339 | 24.9544 | 9.0755 | 13.428 | 31.2102
14.094 | 1.7209 | 24.9599 | 9.0679 | 13.0835 | 31.216
14.388 | 1.7115 | 24.964 | 9.06 | 12.8105 | 31.2204
14.692 | 1.7047 | 24.967 | 9.0489 | 12.4773 | 31.2235
14.982 | 1.6997 | 24.969 | 9.0419 | 12.0043 | 31.2256
15.253 | 1.6959 | 24.9704 | 9.0366 | 11.4037 | 31.2271
15.514 | 1.6924 | 24.9716 | 9.0309 | 10.7316 | 31.2283
15.776 | 1.6886 | 24.9723 | 9.0228 | 10.0613 | 31.2289
16.041 | 1.6838 | 24.9731 | 9.0097 | 9.3872 | 31.2295
16.299 | 1.678 | 24.9744 | 9.0076 | 8.7506 | 31.2307
16.57 | 1.6719 | 24.9761 | 9.0027 | 8.2511 | 31.2322
16.841 | 1.6658 | 24.978 | 8.994 | 7.8872 | 31.2341
17.116 | 1.6601 | 24.9799 | 8.9897 | 7.6388 | 31.236
17.401 | 1.6549 | 24.9818 | 8.9806 | 7.4515 | 31.238
17.674 | 1.6505 | 24.9836 | 8.9763 | 7.2314 | 31.2398
17.956 | 1.6469 | 24.9852 | 8.9712 | 6.9899 | 31.2415
18.235 | 1.6443 | 24.9864 | 8.9673 | 6.7493 | 31.2428
18.494 | 1.6425 | 24.9874 | 8.9609 | 6.5035 | 31.2439
18.758 | 1.6414 | 24.9881 | 8.9581 | 6.2953 | 31.2447
19.016 | 1.6408 | 24.9885 | 8.9566 | 6.1562 | 31.2452
19.209 | 1.6406 | 24.9887 | 8.9504 | 6.0529 | 31.2454
19.341 | 1.6429 | 24.9878 | 8.9215 | 5.0278 | 31.2445

## C4
DEPTH | TEMP | DENSITY | OXY | FLUORESCENCE | SALINITY
0.328 | 2.6451 | 24.7385 | 9.7201 | 13.6964 | 31.0215
0.463 | 2.6448 | 24.7385 | 9.7154 | 13.5905 | 31.0215
0.668 | 2.6442 | 24.7386 | 9.7168 | 13.58 | 31.0215
0.923 | 2.6432 | 24.7387 | 9.7181 | 13.6591 | 31.0215
1.156 | 2.6417 | 24.7389 | 9.7211 | 13.7956 | 31.0217
1.397 | 2.6394 | 24.7394 | 9.7224 | 14.0278 | 31.022
1.638 | 2.6362 | 24.7399 | 9.7196 | 14.3296 | 31.0224
1.891 | 2.632 | 24.7407 | 9.7185 | 14.6393 | 31.023
2.141 | 2.6273 | 24.7421 | 9.7178 | 14.8934 | 31.0243
2.39 | 2.623 | 24.7439 | 9.7168 | 14.9687 | 31.026
2.648 | 2.6198 | 24.7455 | 9.7126 | 14.8681 | 31.0278
2.869 | 2.6173 | 24.7468 | 9.712 | 14.7296 | 31.0291
3.096 | 2.6149 | 24.7475 | 9.7109 | 14.6073 | 31.0298
3.341 | 2.6119 | 24.7481 | 9.7082 | 14.6025 | 31.0303
3.592 | 2.6081 | 24.7489 | 9.7093 | 14.7936 | 31.0309
3.847 | 2.6039 | 24.7501 | 9.7077 | 15.0637 | 31.032
4.096 | 2.5996 | 24.7515 | 9.7042 | 15.2903 | 31.0334
4.312 | 2.5953 | 24.7528 | 9.7052 | 15.4716 | 31.0345
4.527 | 2.5907 | 24.754 | 9.7052 | 15.7114 | 31.0357
4.73 | 2.5858 | 24.7551 | 9.7055 | 16.0644 | 31.0365
4.96 | 2.5802 | 24.7563 | 9.7064 | 16.3822 | 31.0375
5.203 | 2.5743 | 24.7576 | 9.7076 | 16.5073 | 31.0386
5.408 | 2.5683 | 24.759 | 9.7082 | 16.4292 | 31.0398
5.599 | 2.5624 | 24.7606 | 9.7065 | 16.2057 | 31.0412
5.817 | 2.5572 | 24.7623 | 9.7058 | 15.9982 | 31.0428
6.057 | 2.5531 | 24.7639 | 9.7019 | 15.923 | 31.0445
6.304 | 2.5501 | 24.7651 | 9.7021 | 15.8672 | 31.0457
6.528 | 2.5475 | 24.766 | 9.7039 | 15.7106 | 31.0465
6.793 | 2.545 | 24.7666 | 9.702 | 15.5813 | 31.0471
6.986 | 2.5426 | 24.7672 | 9.7009 | 15.6103 | 31.0476
7.182 | 2.541 | 24.7689 | 9.6988 | 15.61 | 31.0496

## C5
DEPTH | TEMP | DENSITY | OXY | FLUORESCENCE | SALINITY
0.403 | 3.0599 | 24.5921 | 9.5807 | 16.7446 | 30.8793
0.609 | 3.0576 | 24.5931 | 9.5834 | 16.7509 | 30.8802
0.788 | 3.0551 | 24.594 | 9.5859 | 16.6817 | 30.8811
0.952 | 3.0526 | 24.5951 | 9.5874 | 16.5917 | 30.8823
1.115 | 3.0505 | 24.5963 | 9.5895 | 16.548 | 30.8835
1.287 | 3.0489 | 24.5972 | 9.5927 | 16.6483 | 30.8845
1.447 | 3.0476 | 24.5979 | 9.5958 | 16.8223 | 30.8852
1.573 | 3.0466 | 24.5983 | 9.5968 | 16.8733 | 30.8857
1.691 | 3.0457 | 24.5988 | 9.5994 | 16.7815 | 30.8862
1.794 | 3.045 | 24.5992 | 9.597 | 16.6975 | 30.8866
1.932 | 3.0428 | 24.6 | 9.6078 | 16.796 | 30.8873
2.017 | 3.0422 | 24.6001 | 9.6068 | 16.9019 | 30.8874
2.141 | 3.0416 | 24.6001 | 9.615 | 17.0766 | 30.8874
2.241 | 3.041 | 24.6003 | 9.6229 | 17.3493 | 30.8875
2.327 | 3.0404 | 24.6005 | 9.632 | 17.7512 | 30.8878
2.42 | 3.0402 | 24.6007 | 9.6341 | 18.1684 | 30.888
2.548 | 3.0403 | 24.6008 | 9.6348 | 18.5045 | 30.8882
2.699 | 3.0406 | 24.6008 | 9.6316 | 18.7389 | 30.8882
2.858 | 3.0409 | 24.6006 | 9.6321 | 18.8156 | 30.888
3.021 | 3.041 | 24.6004 | 9.6296 | 18.7923 | 30.8877
3.2 | 3.0409 | 24.6003 | 9.6229 | 18.8765 | 30.8875
3.422 | 3.0407 | 24.6003 | 9.6108 | 18.9935 | 30.8875
3.632 | 3.0406 | 24.6003 | 9.6066 | 18.9042 | 30.8875
3.847 | 3.0404 | 24.6004 | 9.596 | 18.7477 | 30.8876
4.094 | 3.0399 | 24.6005 | 9.5853 | 18.6865 | 30.8877
4.33 | 3.039 | 24.6005 | 9.5806 | 18.6502 | 30.8876
4.55 | 3.0377 | 24.6008 | 9.5766 | 18.645 | 30.8878
4.778 | 3.0363 | 24.6013 | 9.5715 | 18.7352 | 30.8883
5.01 | 3.0348 | 24.6018 | 9.5651 | 18.8508 | 30.8888
5.22 | 3.0331 | 24.6024 | 9.5619 | 18.8142 | 30.8894
5.426 | 3.0311 | 24.6031 | 9.5585 | 18.6988 | 30.89
5.636 | 3.0282 | 24.6038 | 9.5524 | 18.6945 | 30.8906
5.848 | 3.0233 | 24.6048 | 9.5458 | 18.7473 | 30.8913
6.077 | 3.0154 | 24.6063 | 9.5386 | 18.8804 | 30.8925
6.285 | 3.0038 | 24.6091 | 9.5339 | 19.2438 | 30.8948
6.484 | 2.9891 | 24.6134 | 9.5271 | 19.7054 | 30.8987
6.687 | 2.9709 | 24.6186 | 9.5236 | 19.9488 | 30.9034
6.916 | 2.9467 | 24.6242 | 9.5199 | 19.8767 | 30.908
7.136 | 2.9152 | 24.6313 | 9.5161 | 19.6906 | 30.9137
7.348 | 2.8794 | 24.6415 | 9.514 | 19.632 | 30.9229
7.581 | 2.8437 | 24.6536 | 9.5112 | 19.705 | 30.9344
7.76 | 2.811 | 24.6653 | 9.5113 | 19.7665 | 30.9459
7.95 | 2.7822 | 24.6759 | 9.5135 | 19.7263 | 30.9563
8.15 | 2.7577 | 24.6848 | 9.5122 | 19.6182 | 30.9651
8.321 | 2.7052 | 24.7066 | 9.4826 | 18.4254 | 30.9873

## C6
DEPTH | TEMP | DENSITY | OXY | FLUORESCENCE | SALINITY
0.499 | 3.2491 | 24.4517 | 9.7729 | 15.5123 | 30.7227
0.734 | 3.2494 | 24.4523 | 9.7765 | 15.3878 | 30.7235
0.98 | 3.2497 | 24.4526 | 9.7792 | 15.3521 | 30.7239
1.214 | 3.25 | 24.4527 | 9.7835 | 15.3851 | 30.724
1.434 | 3.2501 | 24.4528 | 9.7905 | 15.4185 | 30.7242
1.661 | 3.2502 | 24.4529 | 9.7953 | 15.5112 | 30.7244
1.913 | 3.2504 | 24.4538 | 9.8008 | 15.68 | 30.7254
2.17 | 3.2512 | 24.4563 | 9.8032 | 15.8652 | 30.7287
2.436 | 3.2527 | 24.4613 | 9.8033 | 15.9641 | 30.7352
2.705 | 3.2551 | 24.4683 | 9.8056 | 15.8793 | 30.7441
2.965 | 3.2578 | 24.4755 | 9.8056 | 15.7289 | 30.7535
3.205 | 3.2597 | 24.4822 | 9.8038 | 15.5878 | 30.7621
3.448 | 3.26 | 24.4885 | 9.7947 | 15.4488 | 30.77
3.691 | 3.2578 | 24.4959 | 9.7868 | 15.3916 | 30.7791
3.949 | 3.2525 | 24.5055 | 9.7728 | 15.4426 | 30.7906
4.206 | 3.2444 | 24.5157 | 9.7598 | 15.6085 | 30.8026
4.462 | 3.2345 | 24.5255 | 9.7499 | 15.794 | 30.8137
4.714 | 3.2244 | 24.5343 | 9.7409 | 15.9197 | 30.8238
4.978 | 3.2153 | 24.5418 | 9.7286 | 16.1417 | 30.8323
5.235 | 3.2075 | 24.5479 | 9.7251 | 16.551 | 30.839
5.476 | 3.2008 | 24.5524 | 9.7226 | 16.9247 | 30.8439
5.694 | 3.1941 | 24.5559 | 9.7178 | 17.0811 | 30.8476
5.958 | 3.1856 | 24.5591 | 9.7062 | 17.1702 | 30.8509
6.238 | 3.1737 | 24.563 | 9.6837 | 17.3092 | 30.8545
6.494 | 3.1584 | 24.5681 | 9.6655 | 17.4372 | 30.8592
6.737 | 3.141 | 24.5742 | 9.6408 | 17.538 | 30.8651
7.001 | 3.1224 | 24.5805 | 9.6203 | 17.586 | 30.8711
7.26 | 3.1023 | 24.5861 | 9.5993 | 17.5979 | 30.8761
7.493 | 3.0799 | 24.591 | 9.5827 | 17.701 | 30.8798
7.767 | 3.0536 | 24.5956 | 9.563 | 17.812 | 30.8829
8.024 | 3.023 | 24.6014 | 9.5493 | 17.7884 | 30.8871
8.282 | 2.9897 | 24.6098 | 9.536 | 17.7438 | 30.8942
8.513 | 2.9556 | 24.6197 | 9.5266 | 17.749 | 30.9032
8.744 | 2.9209 | 24.6297 | 9.5136 | 17.7098 | 30.9123
8.995 | 2.8849 | 24.6397 | 9.5045 | 17.628 | 30.9211
9.243 | 2.8474 | 24.6501 | 9.4962 | 17.6417 | 30.9305
9.494 | 2.8098 | 24.6615 | 9.4913 | 17.6861 | 30.941
9.743 | 2.7742 | 24.6734 | 9.4811 | 17.5686 | 30.9524
9.961 | 2.7421 | 24.6852 | 9.4739 | 17.3223 | 30.964
10.181 | 2.7129 | 24.696 | 9.4691 | 17.1376 | 30.9747
10.41 | 2.6836 | 24.7051 | 9.4631 | 17.0875 | 30.9833
10.62 | 2.6506 | 24.7133 | 9.4593 | 17.077 | 30.9903
10.862 | 2.6115 | 24.7223 | 9.4544 | 17.0901 | 30.9979
11.112 | 2.5649 | 24.7327 | 9.4495 | 17.1487 | 31.0065
11.335 | 2.51 | 24.7446 | 9.4455 | 17.1432 | 31.0163
11.565 | 2.4485 | 24.7586 | 9.4383 | 17.0119 | 31.028
11.785 | 2.3854 | 24.7756 | 9.4338 | 16.8142 | 31.0434
12.017 | 2.3269 | 24.7948 | 9.4296 | 16.5869 | 31.062
12.246 | 2.2776 | 24.8133 | 9.4264 | 16.4268 | 31.0807
12.478 | 2.2384 | 24.8293 | 9.4184 | 16.3379 | 31.0972
12.714 | 2.2086 | 24.8417 | 9.4143 | 16.096 | 31.1101
12.912 | 2.1865 | 24.851 | 9.4078 | 15.632 | 31.1197
13.076 | 2.1701 | 24.8577 | 9.4047 | 15.158 | 31.1266
13.246 | 2.1576 | 24.8621 | 9.3984 | 14.864 | 31.131
13.44 | 2.1475 | 24.8649 | 9.3927 | 14.7514 | 31.1337
13.64 | 2.1387 | 24.8671 | 9.3879 | 14.7799 | 31.1356
13.836 | 2.1309 | 24.869 | 9.3798 | 14.839 | 31.1372
14.053 | 2.1238 | 24.8707 | 9.3741 | 14.8052 | 31.1387
14.249 | 2.1173 | 24.8722 | 9.3695 | 14.7189 | 31.1401
14.436 | 2.1113 | 24.8736 | 9.3597 | 14.6385 | 31.1413
14.68 | 2.1055 | 24.8749 | 9.3572 | 14.6357 | 31.1424
14.917 | 2.0998 | 24.876 | 9.3486 | 14.7506 | 31.1433
15.135 | 2.0941 | 24.877 | 9.3427 | 14.8725 | 31.1441
15.314 | 2.0882 | 24.8781 | 9.3379 | 14.8898 | 31.1448
15.504 | 2.0821 | 24.8792 | 9.3314 | 14.8308 | 31.1457
15.729 | 2.076 | 24.8802 | 9.3245 | 14.7903 | 31.1465
15.97 | 2.0696 | 24.8813 | 9.3217 | 14.7668 | 31.1472
16.192 | 2.063 | 24.8825 | 9.3139 | 14.618 | 31.1482
16.39 | 2.0566 | 24.884 | 9.3095 | 14.3113 | 31.1494
16.602 | 2.0509 | 24.8855 | 9.3058 | 14.0276 | 31.1509
16.82 | 2.0459 | 24.887 | 9.3002 | 13.8472 | 31.1523
17.091 | 2.0416 | 24.8883 | 9.2988 | 13.7671 | 31.1535
17.338 | 2.0379 | 24.8893 | 9.2942 | 13.7077 | 31.1545
17.523 | 2.0349 | 24.8903 | 9.2923 | 13.5951 | 31.1554
17.728 | 2.0324 | 24.8911 | 9.2868 | 13.5377 | 31.1563
17.938 | 2.0305 | 24.8918 | 9.2848 | 13.4689 | 31.157
18.186 | 2.0291 | 24.8923 | 9.2833 | 13.2857 | 31.1575
18.453 | 2.0281 | 24.8926 | 9.2802 | 13.1503 | 31.1577
18.698 | 2.0273 | 24.8928 | 9.2762 | 13.1814 | 31.158
18.952 | 2.0268 | 24.893 | 9.2753 | 13.3033 | 31.1581
19.174 | 2.0265 | 24.893 | 9.2731 | 13.4446 | 31.1582
19.395 | 2.0264 | 24.8931 | 9.2689 | 13.6261 | 31.1582
19.669 | 2.0264 | 24.8931 | 9.268 | 13.8497 | 31.1582
19.918 | 2.0266 | 24.8931 | 9.2673 | 14.1105 | 31.1582
20.182 | 2.027 | 24.893 | 9.2639 | 14.3828 | 31.1581
20.352 | 2.03 | 24.8927 | 9.2558 | 14.9415 | 31.1581

## D1
DEPTH | TEMP | DENSITY | OXY | FLUORESCENCE | SALINITY
0.383 | 2.8381 | 24.5945 | 9.5862 | 16.513 | 30.8599
0.478 | 2.8382 | 24.5943 | 9.584 | 16.5901 | 30.8596
0.602 | 2.8383 | 24.5941 | 9.5863 | 16.7699 | 30.8594
0.755 | 2.8384 | 24.594 | 9.5885 | 16.9914 | 30.8593
0.915 | 2.8384 | 24.5941 | 9.5859 | 17.0891 | 30.8595
1.076 | 2.8383 | 24.5943 | 9.5873 | 17.1913 | 30.8597
1.204 | 2.838 | 24.5947 | 9.5892 | 17.3274 | 30.8601
1.306 | 2.8373 | 24.5955 | 9.5925 | 17.2227 | 30.8611
1.408 | 2.8367 | 24.5962 | 9.5934 | 17.3524 | 30.8619
1.544 | 2.836 | 24.5969 | 9.5941 | 17.6001 | 30.8627
1.652 | 2.8354 | 24.5975 | 9.593 | 17.8477 | 30.8634
1.705 | 2.8349 | 24.598 | 9.5945 | 18.0697 | 30.864
1.773 | 2.8346 | 24.5983 | 9.594 | 18.223 | 30.8643
1.915 | 2.8344 | 24.5985 | 9.5948 | 18.3183 | 30.8645
2.05 | 2.8343 | 24.5985 | 9.5984 | 18.3744 | 30.8646
2.209 | 2.8344 | 24.5984 | 9.5949 | 18.4217 | 30.8644
2.384 | 2.8346 | 24.5981 | 9.6001 | 18.4858 | 30.8641
2.576 | 2.835 | 24.5978 | 9.5981 | 18.5348 | 30.8636
2.76 | 2.8355 | 24.5973 | 9.6005 | 18.5913 | 30.8632
2.921 | 2.8361 | 24.5968 | 9.6031 | 18.7412 | 30.8626
3.064 | 2.8367 | 24.5963 | 9.6001 | 19.0251 | 30.8621
3.186 | 2.837 | 24.5961 | 9.6041 | 19.3597 | 30.8618
3.296 | 2.8371 | 24.5962 | 9.6036 | 19.3197 | 30.8619
3.348 | 2.8369 | 24.5965 | 9.6026 | 19.0822 | 30.8622
3.51 | 2.8356 | 24.5978 | 9.6051 | 19.463 | 30.8637
3.609 | 2.8351 | 24.5982 | 9.6071 | 19.6603 | 30.8642
3.793 | 2.8344 | 24.5988 | 9.6048 | 19.6926 | 30.8649
4.005 | 2.8335 | 24.5996 | 9.6036 | 19.6281 | 30.8658
4.251 | 2.8323 | 24.6005 | 9.602 | 19.6261 | 30.8669
4.443 | 2.831 | 24.6016 | 9.603 | 19.6673 | 30.8681
4.629 | 2.8294 | 24.6029 | 9.6052 | 19.7195 | 30.8695
4.797 | 2.8278 | 24.6041 | 9.6058 | 19.7477 | 30.8709
4.951 | 2.826 | 24.6054 | 9.608 | 19.5884 | 30.8724
5.093 | 2.8243 | 24.6067 | 9.6095 | 19.2602 | 30.8738
5.272 | 2.8228 | 24.6077 | 9.6101 | 18.9336 | 30.875
5.456 | 2.8214 | 24.6088 | 9.6112 | 18.7754 | 30.8761
5.674 | 2.8202 | 24.6097 | 9.6129 | 18.816 | 30.8771
5.909 | 2.819 | 24.6105 | 9.6134 | 18.8688 | 30.8781
6.12 | 2.8177 | 24.6115 | 9.6143 | 18.8872 | 30.8792
6.348 | 2.8163 | 24.6126 | 9.6167 | 18.9469 | 30.8804
6.547 | 2.8148 | 24.6137 | 9.6176 | 18.9146 | 30.8816
6.756 | 2.8134 | 24.6147 | 9.6166 | 18.7373 | 30.8827
6.879 | 2.8121 | 24.6156 | 9.6149 | 18.665 | 30.8837
6.962 | 2.8111 | 24.6163 | 9.6146 | 18.7699 | 30.8845
7.052 | 2.8104 | 24.617 | 9.6239 | 18.8346 | 30.8853
7.197 | 2.8101 | 24.6175 | 9.628 | 18.903 | 30.8859
7.377 | 2.81 | 24.6179 | 9.6296 | 19.1406 | 30.8864
7.559 | 2.8103 | 24.6184 | 9.6329 | 19.3133 | 30.887
7.784 | 2.8108 | 24.6189 | 9.6341 | 19.2823 | 30.8877
7.984 | 2.8115 | 24.6194 | 9.6362 | 19.2616 | 30.8884
8.139 | 2.8124 | 24.6197 | 9.6362 | 19.3207 | 30.8889
8.298 | 2.8133 | 24.6204 | 9.6414 | 19.4247 | 30.8898
8.409 | 2.814 | 24.6215 | 9.6437 | 19.4662 | 30.8913
8.508 | 2.8145 | 24.6226 | 9.6447 | 19.3296 | 30.8927
8.632 | 2.8147 | 24.6234 | 9.6471 | 19.1385 | 30.8937
8.74 | 2.8147 | 24.6238 | 9.6485 | 19.0162 | 30.8943
8.868 | 2.8145 | 24.6241 | 9.649 | 18.8948 | 30.8946
9.036 | 2.8144 | 24.6243 | 9.6519 | 18.7245 | 30.8949
9.192 | 2.8142 | 24.6248 | 9.6522 | 18.6279 | 30.8954
9.368 | 2.8143 | 24.6254 | 9.6555 | 18.6314 | 30.8963
9.563 | 2.8145 | 24.6266 | 9.6523 | 18.5811 | 30.8978
9.75 | 2.815 | 24.6282 | 9.6567 | 18.4629 | 30.8998
9.963 | 2.8157 | 24.6298 | 9.6542 | 18.3867 | 30.9019
10.115 | 2.8164 | 24.631 | 9.6589 | 18.3878 | 30.9034
10.25 | 2.817 | 24.6317 | 9.6584 | 18.4128 | 30.9044
10.344 | 2.8175 | 24.6322 | 9.6593 | 18.373 | 30.9051
10.452 | 2.8178 | 24.6327 | 9.6633 | 18.22 | 30.9057
10.585 | 2.8181 | 24.6331 | 9.6675 | 18.1146 | 30.9062
10.783 | 2.8184 | 24.6334 | 9.6784 | 18.3152 | 30.9066
11.021 | 2.8185 | 24.6338 | 9.6861 | 18.7886 | 30.9071
11.277 | 2.8186 | 24.634 | 9.7047 | 19.2522 | 30.9074
11.54 | 2.8186 | 24.6342 | 9.7083 | 19.4597 | 30.9077
11.799 | 2.8186 | 24.6343 | 9.703 | 19.3412 | 30.9078
12.092 | 2.8183 | 24.6346 | 9.6855 | 19.0575 | 30.9082
12.37 | 2.8179 | 24.6349 | 9.6737 | 18.809 | 30.9085
12.656 | 2.8173 | 24.6352 | 9.6583 | 18.638 | 30.9088
12.894 | 2.8167 | 24.6355 | 9.6414 | 18.6107 | 30.9091
13.15 | 2.8159 | 24.636 | 9.6253 | 18.7259 | 30.9096
13.392 | 2.8151 | 24.6364 | 9.6083 | 18.7863 | 30.9101
13.628 | 2.8141 | 24.637 | 9.598 | 18.8213 | 30.9108
13.88 | 2.8131 | 24.6376 | 9.5815 | 18.8977 | 30.9114
14.128 | 2.8119 | 24.6383 | 9.5698 | 18.9229 | 30.9121
14.366 | 2.8107 | 24.6389 | 9.5528 | 18.8986 | 30.9128
14.679 | 2.8096 | 24.6395 | 9.5448 | 18.791 | 30.9134
14.922 | 2.8085 | 24.6402 | 9.5403 | 18.5979 | 30.9141
15.169 | 2.8076 | 24.6406 | 9.5362 | 18.4173 | 30.9146
15.433 | 2.8064 | 24.6409 | 9.5349 | 18.3557 | 30.9148
15.691 | 2.8045 | 24.6411 | 9.5382 | 18.413 | 30.9148
15.967 | 2.8012 | 24.6414 | 9.5438 | 18.4153 | 30.915
16.252 | 2.796 | 24.6418 | 9.5473 | 18.2976 | 30.9149
16.539 | 2.7875 | 24.6422 | 9.5516 | 18.1856 | 30.9146
16.823 | 2.7737 | 24.6429 | 9.5575 | 18.0965 | 30.9142
17.115 | 2.7525 | 24.645 | 9.5659 | 17.9911 | 30.9146
17.399 | 2.7228 | 24.6499 | 9.5738 | 17.855 | 30.9179
17.674 | 2.6849 | 24.6583 | 9.5805 | 17.6876 | 30.9248
17.915 | 2.642 | 24.6705 | 9.5889 | 17.6067 | 30.936
18.067 | 2.5751 | 24.7031 | 9.6004 | 17.8635 | 30.9704

## D2
DEPTH | TEMP | DENSITY | OXY | FLUORESCENCE | SALINITY
0.371 | 2.8286 | 24.6427 | 9.6328 | 16.9055 | 30.9193
0.531 | 2.8285 | 24.6427 | 9.6307 | 16.4642 | 30.9193
0.719 | 2.8284 | 24.6426 | 9.6341 | 16.2574 | 30.9192
0.928 | 2.8282 | 24.6427 | 9.6337 | 16.0569 | 30.9193
1.175 | 2.8281 | 24.6428 | 9.6347 | 15.8286 | 30.9194
1.443 | 2.8281 | 24.6428 | 9.6349 | 15.648 | 30.9194
1.691 | 2.8281 | 24.6429 | 9.6387 | 15.4797 | 30.9195
1.947 | 2.828 | 24.643 | 9.6403 | 15.2453 | 30.9197
2.218 | 2.828 | 24.643 | 9.6448 | 15.0149 | 30.9197
2.486 | 2.8278 | 24.6432 | 9.6425 | 14.9528 | 30.9198
2.759 | 2.8275 | 24.6433 | 9.6435 | 15.0607 | 30.92
3.051 | 2.8269 | 24.6436 | 9.641 | 15.264 | 30.9203
3.34 | 2.826 | 24.6441 | 9.6432 | 15.4298 | 30.9208
3.597 | 2.8249 | 24.6447 | 9.638 | 15.4189 | 30.9215
3.847 | 2.8238 | 24.6454 | 9.6394 | 15.3228 | 30.9222
4.097 | 2.8229 | 24.646 | 9.6403 | 15.295 | 30.9229
4.337 | 2.8222 | 24.6464 | 9.6348 | 15.2748 | 30.9233
4.574 | 2.8214 | 24.6468 | 9.6375 | 15.1494 | 30.9238
4.804 | 2.8205 | 24.6472 | 9.6367 | 15.0763 | 30.9242
5.043 | 2.8193 | 24.6477 | 9.6324 | 15.2379 | 30.9247
5.276 | 2.8178 | 24.6483 | 9.6316 | 15.4787 | 30.9253
5.503 | 2.8163 | 24.6489 | 9.6261 | 15.6501 | 30.9259
5.709 | 2.8147 | 24.6497 | 9.626 | 15.8402 | 30.9267
5.904 | 2.8132 | 24.6504 | 9.6259 | 15.9784 | 30.9274
6.109 | 2.8116 | 24.651 | 9.6232 | 16.025 | 30.9281
6.33 | 2.8098 | 24.6517 | 9.6207 | 16.2063 | 30.9287
6.54 | 2.8078 | 24.6523 | 9.6174 | 16.513 | 30.9293
6.735 | 2.8055 | 24.653 | 9.615 | 16.7436 | 30.93
6.922 | 2.8026 | 24.6537 | 9.6092 | 16.8782 | 30.9305
7.111 | 2.7986 | 24.6544 | 9.6046 | 16.916 | 30.931
7.308 | 2.793 | 24.6553 | 9.6034 | 16.8357 | 30.9316
7.509 | 2.7855 | 24.6565 | 9.6031 | 16.7101 | 30.9324
7.705 | 2.7761 | 24.6586 | 9.5985 | 16.5822 | 30.9341
7.876 | 2.7661 | 24.6615 | 9.5945 | 16.4405 | 30.9367
8.064 | 2.7566 | 24.6648 | 9.5901 | 16.2683 | 30.9399
8.27 | 2.748 | 24.6679 | 9.5883 | 16.1174 | 30.943
8.473 | 2.7404 | 24.6707 | 9.585 | 16.0605 | 30.9457
8.67 | 2.7337 | 24.6732 | 9.5856 | 16.1034 | 30.9482
8.871 | 2.7278 | 24.6753 | 9.5832 | 16.1387 | 30.9503
9.077 | 2.7224 | 24.6772 | 9.5817 | 16.115 | 30.9521
9.266 | 2.7172 | 24.6788 | 9.5805 | 16.1826 | 30.9536
9.433 | 2.7119 | 24.6803 | 9.5802 | 16.3534 | 30.955
9.581 | 2.7065 | 24.6817 | 9.5803 | 16.5004 | 30.9563
9.73 | 2.7005 | 24.6832 | 9.5808 | 16.6584 | 30.9575
9.884 | 2.6939 | 24.6848 | 9.5768 | 16.8229 | 30.9589
10.036 | 2.687 | 24.6868 | 9.5761 | 16.9162 | 30.9607
10.205 | 2.6803 | 24.6889 | 9.5764 | 17.0576 | 30.9627
10.399 | 2.6737 | 24.691 | 9.575 | 17.2965 | 30.9647
10.557 | 2.6671 | 24.693 | 9.5756 | 17.4892 | 30.9665
10.709 | 2.6608 | 24.6949 | 9.5764 | 17.5564 | 30.9684
10.858 | 2.6553 | 24.6971 | 9.5755 | 17.509 | 30.9705
10.985 | 2.6511 | 24.6989 | 9.5767 | 17.3766 | 30.9724
11.087 | 2.648 | 24.7004 | 9.5763 | 17.135 | 30.974
11.165 | 2.6458 | 24.7015 | 9.5775 | 16.8214 | 30.9751
11.246 | 2.6442 | 24.7023 | 9.5763 | 16.5852 | 30.976
11.343 | 2.6432 | 24.7028 | 9.5761 | 16.3837 | 30.9765
11.462 | 2.6423 | 24.7031 | 9.5762 | 16.1601 | 30.9768
11.607 | 2.6415 | 24.7032 | 9.5757 | 16.0597 | 30.9769
11.751 | 2.6408 | 24.7033 | 9.5718 | 16.0711 | 30.977
11.893 | 2.6403 | 24.7036 | 9.5731 | 16.1066 | 30.9773
12.031 | 2.6402 | 24.7039 | 9.5697 | 16.2148 | 30.9776
12.189 | 2.6403 | 24.7039 | 9.5679 | 16.3419 | 30.9776
12.346 | 2.6403 | 24.7038 | 9.5691 | 16.3874 | 30.9775
12.52 | 2.64 | 24.7036 | 9.5687 | 16.4322 | 30.9772
12.673 | 2.6392 | 24.7036 | 9.5702 | 16.5457 | 30.9772
12.815 | 2.638 | 24.7037 | 9.5736 | 16.6208 | 30.9771
12.935 | 2.6363 | 24.7039 | 9.5681 | 16.6284 | 30.9772
13.064 | 2.6341 | 24.7042 | 9.5678 | 16.6094 | 30.9774
13.196 | 2.6313 | 24.7048 | 9.5674 | 16.4292 | 30.9779
13.322 | 2.6284 | 24.7056 | 9.5657 | 16.0857 | 30.9786
13.48 | 2.6254 | 24.7066 | 9.5565 | 15.7645 | 30.9795
13.675 | 2.6223 | 24.7074 | 9.5487 | 15.5957 | 30.9802
13.892 | 2.6187 | 24.7081 | 9.5439 | 15.5751 | 30.9808
14.106 | 2.6145 | 24.709 | 9.5349 | 15.5849 | 30.9816
14.315 | 2.6096 | 24.7102 | 9.5257 | 15.594 | 30.9826
14.52 | 2.604 | 24.7115 | 9.5179 | 15.6112 | 30.9836
14.696 | 2.5975 | 24.713 | 9.5104 | 15.6685 | 30.9848
14.846 | 2.5903 | 24.7149 | 9.4958 | 15.8093 | 30.9866
15.03 | 2.5826 | 24.717 | 9.4871 | 15.8938 | 30.9885
15.238 | 2.5742 | 24.7192 | 9.4779 | 15.816 | 30.9904
15.462 | 2.5649 | 24.7216 | 9.4742 | 15.7236 | 30.9925
15.683 | 2.5552 | 24.7244 | 9.4685 | 15.7339 | 30.9951
15.856 | 2.5456 | 24.7275 | 9.458 | 15.7088 | 30.9981
16.069 | 2.5361 | 24.7305 | 9.4506 | 15.5089 | 31.001
16.324 | 2.5261 | 24.7334 | 9.4427 | 15.3188 | 31.0037
16.557 | 2.515 | 24.7361 | 9.4531 | 15.3072 | 31.006
16.795 | 2.5018 | 24.7391 | 9.4269 | 15.3999 | 31.0086
17.045 | 2.4859 | 24.7425 | 9.4067 | 15.4885 | 31.0113
17.299 | 2.4667 | 24.7468 | 9.3926 | 15.4875 | 31.0149
17.569 | 2.4449 | 24.7522 | 9.3778 | 15.4086 | 31.0196
17.824 | 2.4212 | 24.7586 | 9.3601 | 15.3411 | 31.0254
18.086 | 2.3962 | 24.7658 | 9.3403 | 15.3288 | 31.0321
18.329 | 2.3693 | 24.7732 | 9.3218 | 15.3176 | 31.0389
18.599 | 2.3401 | 24.7811 | 9.3049 | 15.2849 | 31.0461
18.878 | 2.3109 | 24.7903 | 9.2926 | 15.2355 | 31.055
19.125 | 2.2848 | 24.8005 | 9.279 | 15.1063 | 31.0653
19.392 | 2.2632 | 24.8096 | 9.2687 | 14.8626 | 31.0748
19.637 | 2.2456 | 24.8169 | 9.2588 | 14.524 | 31.0823
19.908 | 2.2308 | 24.8226 | 9.2533 | 14.2115 | 31.0881
20.156 | 2.2178 | 24.8272 | 9.2505 | 14.0502 | 31.0927
20.441 | 2.2057 | 24.831 | 9.2468 | 14.016 | 31.0964
20.71 | 2.1939 | 24.8343 | 9.2438 | 14.0132 | 31.0995
21.003 | 2.1819 | 24.8373 | 9.2434 | 13.9802 | 31.1021
21.269 | 2.1691 | 24.8399 | 9.2438 | 13.9618 | 31.1042
21.564 | 2.1544 | 24.8421 | 9.2433 | 13.9532 | 31.1057
21.862 | 2.1372 | 24.8442 | 9.2399 | 13.8666 | 31.1068
22.13 | 2.1185 | 24.8461 | 9.236 | 13.7376 | 31.1075
22.426 | 2.1009 | 24.8468 | 9.2328 | 13.6432 | 31.1069
22.707 | 2.0864 | 24.8438 | 9.2272 | 13.6686 | 31.1018
22.935 | 2.0756 | 24.8335 | 9.225 | 13.8665 | 31.088
23.024 | 2.0724 | 24.8618 | 9.2286 | 20.9983 | 31.1231

## D3
DEPTH | TEMP | DENSITY | OXY | FLUORESCENCE | SALINITY
0.383 | 3.0987 | 24.5529 | 9.8232 | 15.637 | 30.8341
0.622 | 3.0985 | 24.5528 | 9.8209 | 15.4264 | 30.834
0.873 | 3.0983 | 24.5527 | 9.8202 | 15.3817 | 30.8337
1.104 | 3.0981 | 24.5526 | 9.8195 | 15.5494 | 30.8337
1.345 | 3.0978 | 24.553 | 9.8204 | 15.7937 | 30.8341
1.565 | 3.0974 | 24.5535 | 9.8174 | 15.9288 | 30.8347
1.786 | 3.097 | 24.554 | 9.8155 | 15.8838 | 30.8352
2.011 | 3.0968 | 24.5542 | 9.8153 | 15.7596 | 30.8355
2.254 | 3.0966 | 24.5544 | 9.8134 | 15.6899 | 30.8358
2.483 | 3.0964 | 24.5547 | 9.8128 | 15.6757 | 30.836
2.707 | 3.096 | 24.555 | 9.8139 | 15.693 | 30.8364
2.889 | 3.0952 | 24.5556 | 9.8169 | 15.7719 | 30.8371
3.08 | 3.0939 | 24.5566 | 9.8252 | 15.9884 | 30.8382
3.301 | 3.0919 | 24.5581 | 9.8323 | 16.3038 | 30.8399
3.542 | 3.0891 | 24.5603 | 9.8343 | 16.5407 | 30.8424
3.795 | 3.0856 | 24.5634 | 9.8321 | 16.7001 | 30.8459
4.053 | 3.0818 | 24.5673 | 9.8269 | 16.9162 | 30.8504
4.304 | 3.0779 | 24.5718 | 9.8308 | 17.1621 | 30.8556
4.512 | 3.0741 | 24.5762 | 9.8334 | 17.2762 | 30.8608
4.736 | 3.0704 | 24.5803 | 9.8318 | 17.2891 | 30.8655
4.975 | 3.0666 | 24.5841 | 9.8208 | 17.232 | 30.8698
5.231 | 3.0628 | 24.5874 | 9.8123 | 17.1156 | 30.8737
5.48 | 3.059 | 24.5903 | 9.8047 | 17.1226 | 30.8768
5.7 | 3.0548 | 24.5929 | 9.7962 | 17.2385 | 30.8797
5.917 | 3.05 | 24.5954 | 9.7888 | 17.3207 | 30.8823
6.141 | 3.0444 | 24.598 | 9.7803 | 17.3404 | 30.885
6.376 | 3.0385 | 24.6006 | 9.7655 | 17.3375 | 30.8877
6.624 | 3.0324 | 24.6033 | 9.7524 | 17.3941 | 30.8904
6.797 | 3.0264 | 24.6058 | 9.7374 | 17.5625 | 30.893
6.934 | 3.0206 | 24.6083 | 9.7211 | 17.7998 | 30.8955
7.111 | 3.0148 | 24.6105 | 9.7075 | 17.9478 | 30.8976
7.322 | 3.0082 | 24.6125 | 9.6936 | 17.8873 | 30.8995
7.569 | 2.9998 | 24.6143 | 9.6797 | 17.5901 | 30.9009
7.781 | 2.9883 | 24.6163 | 9.6657 | 17.0852 | 30.9023
8.001 | 2.9725 | 24.6184 | 9.6503 | 16.5682 | 30.9033
8.231 | 2.9506 | 24.621 | 9.64 | 16.2446 | 30.9043
8.446 | 2.9212 | 24.6252 | 9.6293 | 16.126 | 30.9066
8.688 | 2.8839 | 24.631 | 9.6242 | 16.1241 | 30.9101
8.917 | 2.8398 | 24.6393 | 9.6179 | 16.1633 | 30.9162
9.149 | 2.7929 | 24.651 | 9.6036 | 16.1972 | 30.9261
9.384 | 2.7466 | 24.664 | 9.5981 | 16.209 | 30.9379
9.646 | 2.6995 | 24.6756 | 9.5873 | 16.1688 | 30.9479
9.901 | 2.6484 | 24.6862 | 9.5811 | 16.073 | 30.9562
10.163 | 2.5932 | 24.6989 | 9.5704 | 15.9606 | 30.9668
10.409 | 2.5382 | 24.7155 | 9.5614 | 15.9053 | 30.9824
10.676 | 2.4879 | 24.7337 | 9.5527 | 15.9155 | 31.0005
10.94 | 2.4431 | 24.7507 | 9.5462 | 15.8465 | 31.0175
11.195 | 2.4024 | 24.7654 | 9.543 | 15.6811 | 31.0322
11.455 | 2.3641 | 24.7782 | 9.5311 | 15.5322 | 31.0447
11.721 | 2.3276 | 24.7897 | 9.5269 | 15.4446 | 31.0557
11.974 | 2.294 | 24.8009 | 9.5241 | 15.3989 | 31.0667
12.234 | 2.265 | 24.8118 | 9.5212 | 15.3437 | 31.0777
12.498 | 2.2415 | 24.8215 | 9.5184 | 15.218 | 31.0877
12.77 | 2.2234 | 24.8291 | 9.5142 | 15.0349 | 31.0956
13.043 | 2.2097 | 24.835 | 9.5079 | 14.8334 | 31.1017
13.31 | 2.1994 | 24.8391 | 9.5003 | 14.5689 | 31.106
13.584 | 2.1914 | 24.8419 | 9.489 | 14.3201 | 31.1088
13.848 | 2.1848 | 24.8438 | 9.4809 | 14.1926 | 31.1105
14.113 | 2.1787 | 24.845 | 9.4691 | 14.1552 | 31.1115
14.382 | 2.172 | 24.8458 | 9.4618 | 14.1312 | 31.1119
14.64 | 2.1638 | 24.8465 | 9.4469 | 14.0012 | 31.112
14.922 | 2.1534 | 24.8473 | 9.4366 | 13.7412 | 31.1121
15.191 | 2.1415 | 24.8489 | 9.424 | 13.4718 | 31.1131
15.46 | 2.13 | 24.8516 | 9.4154 | 13.3078 | 31.1155
15.729 | 2.1202 | 24.8551 | 9.4035 | 13.2824 | 31.1189
15.987 | 2.1126 | 24.8581 | 9.3953 | 13.3783 | 31.122
16.254 | 2.1067 | 24.8605 | 9.3829 | 13.5535 | 31.1246
16.52 | 2.1022 | 24.8627 | 9.3781 | 13.6872 | 31.1268
16.772 | 2.0987 | 24.865 | 9.3697 | 13.7283 | 31.1294
17.02 | 2.0959 | 24.867 | 9.3589 | 13.7902 | 31.1317
17.264 | 2.0929 | 24.8685 | 9.3505 | 13.8862 | 31.1333
17.512 | 2.0892 | 24.8697 | 9.3438 | 13.9017 | 31.1344
17.772 | 2.0843 | 24.8709 | 9.3345 | 13.7914 | 31.1355
18.032 | 2.0776 | 24.872 | 9.3288 | 13.6398 | 31.1363
18.291 | 2.0681 | 24.8728 | 9.3243 | 13.5781 | 31.1365
18.563 | 2.0543 | 24.8734 | 9.3192 | 13.5969 | 31.136
18.816 | 2.0353 | 24.8744 | 9.3147 | 13.5987 | 31.1356
19.082 | 2.0122 | 24.877 | 9.3094 | 13.5859 | 31.1368
19.354 | 1.988 | 24.8817 | 9.303 | 13.551 | 31.1407
19.625 | 1.9656 | 24.8879 | 9.2964 | 13.4696 | 31.1465
19.898 | 1.9466 | 24.8941 | 9.2972 | 13.3785 | 31.1527
20.17 | 1.9316 | 24.8995 | 9.29 | 13.276 | 31.1581
20.457 | 1.9203 | 24.9038 | 9.2876 | 13.1775 | 31.1626
20.736 | 1.9122 | 24.9071 | 9.2844 | 13.1768 | 31.166
21.025 | 1.9066 | 24.9095 | 9.2818 | 13.1621 | 31.1685
21.314 | 1.9028 | 24.9112 | 9.2804 | 12.9315 | 31.1703
21.6 | 1.9002 | 24.9123 | 9.2754 | 12.5769 | 31.1714
21.881 | 1.8985 | 24.9129 | 9.2757 | 12.2714 | 31.1721
22.164 | 1.8974 | 24.9134 | 9.2735 | 12.0728 | 31.1725
22.412 | 1.8968 | 24.9137 | 9.2714 | 11.9902 | 31.1729
22.525 | 1.9053 | 24.9095 | 9.2473 | 18.4372 | 31.1683

## EE1
DEPTH | TEMP | DENSITY | OXY | FLUORESCENCE | SALINITY
0.35 | 2.7323 | 22.8023 | 9.3151 | 14.3094 | 28.6036
0.586 | 2.7324 | 23.5043 | 9.3152 | 14.1974 | 29.4834
0.819 | 2.7325 | 23.9268 | 9.3167 | 13.9682 | 30.0129
1.082 | 2.7328 | 24.1805 | 9.319 | 13.5426 | 30.3309
1.325 | 2.7332 | 24.3328 | 9.3172 | 13.0041 | 30.5217
1.536 | 2.7336 | 24.424 | 9.3188 | 12.6018 | 30.6361
1.73 | 2.734 | 24.4787 | 9.3181 | 12.688 | 30.7046
1.895 | 2.7342 | 24.5116 | 9.3177 | 13.2222 | 30.7458
2.032 | 2.7344 | 24.5313 | 9.3214 | 13.7749 | 30.7705
2.204 | 2.7345 | 24.5432 | 9.3222 | 14.0264 | 30.7854
2.401 | 2.7345 | 24.5504 | 9.3241 | 14.1855 | 30.7944
2.58 | 2.7345 | 24.5548 | 9.327 | 14.6535 | 30.7999
2.774 | 2.7345 | 24.5575 | 9.33 | 15.2523 | 30.8033
2.976 | 2.7344 | 24.5593 | 9.3287 | 15.6822 | 30.8056
3.201 | 2.7343 | 24.5604 | 9.329 | 15.9301 | 30.807
3.426 | 2.7341 | 24.5614 | 9.3316 | 15.9881 | 30.8082
3.648 | 2.734 | 24.562 | 9.3323 | 15.805 | 30.8089
3.88 | 2.734 | 24.5624 | 9.3306 | 15.4709 | 30.8094
4.09 | 2.7339 | 24.5627 | 9.3343 | 15.2673 | 30.8098
4.279 | 2.7339 | 24.5629 | 9.3362 | 15.3545 | 30.8101
4.487 | 2.734 | 24.5629 | 9.3363 | 15.709 | 30.8101
4.676 | 2.7342 | 24.5628 | 9.3372 | 16.1344 | 30.81
4.809 | 2.7345 | 24.5626 | 9.337 | 16.4669 | 30.8098
4.952 | 2.7348 | 24.5625 | 9.3381 | 16.8201 | 30.8097
5.148 | 2.735 | 24.5624 | 9.3382 | 17.1503 | 30.8096
5.339 | 2.7352 | 24.5623 | 9.3397 | 17.2802 | 30.8094
5.491 | 2.7353 | 24.5623 | 9.3403 | 17.405 | 30.8094
5.625 | 2.7354 | 24.5623 | 9.3395 | 17.6843 | 30.8094
5.724 | 2.7354 | 24.5623 | 9.3396 | 17.8943 | 30.8095
5.824 | 2.7352 | 24.5626 | 9.3409 | 17.7416 | 30.8099
5.966 | 2.7349 | 24.5631 | 9.3431 | 17.2558 | 30.8104
6.149 | 2.7345 | 24.5637 | 9.3426 | 16.8214 | 30.8111
6.349 | 2.7339 | 24.5645 | 9.3432 | 16.6456 | 30.812
6.58 | 2.7333 | 24.5652 | 9.3437 | 16.6425 | 30.8129
6.832 | 2.7327 | 24.566 | 9.3486 | 16.6609 | 30.8138
7.044 | 2.7321 | 24.5667 | 9.3476 | 16.5599 | 30.8146
7.193 | 2.7317 | 24.5672 | 9.3508 | 16.362 | 30.8152
7.335 | 2.7315 | 24.5674 | 9.3542 | 16.2338 | 30.8154
7.5 | 2.7315 | 24.5673 | 9.3513 | 16.1971 | 30.8154
7.71 | 2.7317 | 24.567 | 9.3583 | 16.2314 | 30.8149
7.92 | 2.7321 | 24.5664 | 9.3626 | 16.4484 | 30.8143
8.169 | 2.7325 | 24.5658 | 9.3601 | 16.7594 | 30.8136
8.414 | 2.7329 | 24.5654 | 9.363 | 16.9692 | 30.813
8.64 | 2.7332 | 24.5651 | 9.3652 | 17.0494 | 30.8128
8.92 | 2.7333 | 24.5651 | 9.3649 | 17.033 | 30.8127
9.187 | 2.7333 | 24.5651 | 9.3614 | 17.0264 | 30.8128
9.461 | 2.7331 | 24.5654 | 9.3619 | 17.0856 | 30.8131
9.709 | 2.7328 | 24.5659 | 9.361 | 17.1515 | 30.8136
9.919 | 2.7323 | 24.5665 | 9.355 | 17.2191 | 30.8145
10.176 | 2.7316 | 24.5675 | 9.3539 | 17.2155 | 30.8156
10.43 | 2.7307 | 24.5687 | 9.3526 | 17.0094 | 30.8169
10.699 | 2.7297 | 24.5699 | 9.3522 | 16.6711 | 30.8184
10.975 | 2.7285 | 24.5713 | 9.3543 | 16.4417 | 30.82
11.254 | 2.7274 | 24.5725 | 9.3526 | 16.5191 | 30.8214
11.514 | 2.7263 | 24.5736 | 9.3466 | 16.8707 | 30.8227
11.805 | 2.7255 | 24.5744 | 9.3426 | 17.2652 | 30.8236
12.092 | 2.7248 | 24.5749 | 9.3436 | 17.5624 | 30.8242
12.355 | 2.7241 | 24.5754 | 9.3413 | 17.7606 | 30.8247
12.652 | 2.7233 | 24.5759 | 9.3398 | 17.8541 | 30.8253
12.931 | 2.7221 | 24.5767 | 9.339 | 17.9266 | 30.8262
13.215 | 2.7205 | 24.5778 | 9.3354 | 18.0267 | 30.8273
13.494 | 2.718 | 24.5792 | 9.3331 | 18.0239 | 30.8289
13.8 | 2.714 | 24.5812 | 9.3308 | 17.8012 | 30.8311
14.11 | 2.7079 | 24.5844 | 9.3306 | 17.3862 | 30.8344
14.395 | 2.6995 | 24.589 | 9.3303 | 16.9 | 30.8394
14.692 | 2.6897 | 24.5948 | 9.3257 | 16.4173 | 30.8457
14.995 | 2.68 | 24.6008 | 9.325 | 16.0213 | 30.8523
15.298 | 2.6712 | 24.6065 | 9.3548 | 15.8496 | 30.8585
15.59 | 2.6629 | 24.6118 | 9.3377 | 15.9064 | 30.8644
15.869 | 2.6551 | 24.6167 | 9.3301 | 16.0009 | 30.8698
16.149 | 2.6476 | 24.6214 | 9.3268 | 15.989 | 30.8749
16.431 | 2.64 | 24.6259 | 9.32 | 15.8704 | 30.8799
16.718 | 2.632 | 24.6307 | 9.3102 | 15.6889 | 30.8851
17.009 | 2.6239 | 24.6355 | 9.298 | 15.5025 | 30.8904
17.312 | 2.6151 | 24.6407 | 9.287 | 15.3917 | 30.896
17.612 | 2.6047 | 24.6463 | 9.2714 | 15.4166 | 30.9021
17.916 | 2.5921 | 24.6533 | 9.2628 | 15.5151 | 30.9097
18.208 | 2.579 | 24.6611 | 9.2487 | 15.5974 | 30.9181
18.501 | 2.5676 | 24.6685 | 9.2451 | 15.6199 | 30.9263
18.793 | 2.5592 | 24.6744 | 9.2539 | 15.5972 | 30.9329
19.089 | 2.5533 | 24.6785 | 9.2684 | 15.561 | 30.9375
19.355 | 2.5483 | 24.6814 | 9.2552 | 15.4814 | 30.9407
19.638 | 2.543 | 24.6842 | 9.235 | 15.379 | 30.9436
19.923 | 2.5373 | 24.687 | 9.2424 | 15.335 | 30.9466
20.212 | 2.5315 | 24.6897 | 9.221 | 15.362 | 30.9494
20.505 | 2.5261 | 24.6918 | 9.215 | 15.4444 | 30.9516
20.808 | 2.5211 | 24.693 | 9.1902 | 15.5483 | 30.9526
21.093 | 2.5168 | 24.6922 | 9.1652 | 15.5366 | 30.9512
21.39 | 2.5132 | 24.6886 | 9.1446 | 15.4461 | 30.9463
21.687 | 2.5104 | 24.6805 | 9.1106 | 15.4477 | 30.936
21.983 | 2.5084 | 24.6654 | 9.0931 | 15.4968 | 30.9169
22.206 | 2.507 | 24.639 | 9.0749 | 15.5296 | 30.8837
22.418 | 2.5093 | 24.6231 | 9.0832 | 49.0402 | 30.864

## EE2
DEPTH | TEMP | DENSITY | OXY | FLUORESCENCE | SALINITY
0.386 | 2.757 | 24.5534 | 9.3694 | 15.6761 | 30.8005
0.565 | 2.757 | 24.5532 | 9.37 | 15.6985 | 30.8002
0.786 | 2.7569 | 24.553 | 9.3692 | 15.7534 | 30.7999
1 | 2.7568 | 24.5526 | 9.3698 | 15.8151 | 30.7994
1.17 | 2.7566 | 24.5523 | 9.3729 | 15.8842 | 30.7991
1.37 | 2.7565 | 24.5521 | 9.3731 | 15.9612 | 30.7987
1.569 | 2.7564 | 24.5519 | 9.3725 | 16.0476 | 30.7984
1.802 | 2.7563 | 24.5516 | 9.373 | 16.2502 | 30.7981
2.015 | 2.7562 | 24.5514 | 9.3767 | 16.4898 | 30.7978
2.201 | 2.7561 | 24.5513 | 9.377 | 16.6433 | 30.7977
2.391 | 2.7561 | 24.5513 | 9.3764 | 16.6887 | 30.7977
2.588 | 2.7561 | 24.5514 | 9.3759 | 16.5957 | 30.7978
2.775 | 2.7562 | 24.5515 | 9.3736 | 16.3607 | 30.798
2.954 | 2.7564 | 24.5516 | 9.3749 | 16.1263 | 30.7981
3.152 | 2.7566 | 24.5517 | 9.376 | 16.1095 | 30.7983
3.384 | 2.757 | 24.5517 | 9.3751 | 16.2501 | 30.7982
3.628 | 2.7574 | 24.5516 | 9.3745 | 16.3202 | 30.7982
3.853 | 2.7578 | 24.5516 | 9.3765 | 16.3147 | 30.7982
4.081 | 2.7581 | 24.5515 | 9.3753 | 16.3708 | 30.7982
4.291 | 2.7584 | 24.5515 | 9.3755 | 16.5901 | 30.7982
4.502 | 2.7587 | 24.5515 | 9.3768 | 16.8437 | 30.7982
4.709 | 2.7592 | 24.5515 | 9.3791 | 16.901 | 30.7982
4.918 | 2.7597 | 24.5515 | 9.378 | 16.8552 | 30.7983
5.114 | 2.7602 | 24.5515 | 9.377 | 16.7756 | 30.7984
5.324 | 2.7607 | 24.5513 | 9.3786 | 16.5703 | 30.7982
5.56 | 2.7611 | 24.5512 | 9.3771 | 16.3502 | 30.798
5.783 | 2.7613 | 24.5511 | 9.3809 | 16.3102 | 30.7979
6.052 | 2.7614 | 24.5509 | 9.378 | 16.4963 | 30.7977
6.285 | 2.7613 | 24.5508 | 9.3816 | 16.6779 | 30.7976
6.495 | 2.761 | 24.5508 | 9.3776 | 16.6707 | 30.7975
6.698 | 2.7607 | 24.5509 | 9.3787 | 16.6322 | 30.7976
6.923 | 2.7605 | 24.551 | 9.3808 | 16.6948 | 30.7977
7.132 | 2.7602 | 24.5512 | 9.3771 | 16.7992 | 30.798
7.332 | 2.76 | 24.5514 | 9.3789 | 16.8517 | 30.7982
7.525 | 2.7597 | 24.5517 | 9.3765 | 16.8307 | 30.7985
7.692 | 2.7594 | 24.5519 | 9.3784 | 16.7647 | 30.7987
7.84 | 2.7591 | 24.5521 | 9.3779 | 16.7677 | 30.7989
7.997 | 2.7588 | 24.5522 | 9.3794 | 16.9796 | 30.7991
8.142 | 2.7585 | 24.5524 | 9.3762 | 17.3098 | 30.7992
8.295 | 2.7582 | 24.5525 | 9.38 | 17.5177 | 30.7994
8.47 | 2.7581 | 24.5526 | 9.3791 | 17.5841 | 30.7995
8.648 | 2.7581 | 24.5527 | 9.3799 | 17.7817 | 30.7996
8.818 | 2.7581 | 24.5527 | 9.3801 | 18.2326 | 30.7996
8.969 | 2.7581 | 24.5527 | 9.3805 | 18.7791 | 30.7996
9.11 | 2.758 | 24.5527 | 9.3799 | 19.1776 | 30.7997
9.253 | 2.7579 | 24.5527 | 9.3798 | 19.1319 | 30.7996
9.407 | 2.7577 | 24.5527 | 9.3785 | 18.6633 | 30.7996
9.579 | 2.7576 | 24.5525 | 9.377 | 18.1972 | 30.7994
9.758 | 2.7576 | 24.5523 | 9.3771 | 17.9911 | 30.799
9.941 | 2.7578 | 24.5519 | 9.3772 | 17.941 | 30.7986
10.147 | 2.758 | 24.5515 | 9.3783 | 17.9031 | 30.7981
10.375 | 2.7582 | 24.5513 | 9.3801 | 17.8672 | 30.7978
10.612 | 2.7583 | 24.5512 | 9.3797 | 17.8884 | 30.7978
10.84 | 2.7583 | 24.5514 | 9.3825 | 17.9291 | 30.7979
11.095 | 2.7581 | 24.5517 | 9.3839 | 17.8621 | 30.7983
11.277 | 2.7579 | 24.552 | 9.3828 | 17.7312 | 30.7987
11.427 | 2.7577 | 24.5523 | 9.3797 | 17.5936 | 30.799
11.586 | 2.7575 | 24.5525 | 9.3788 | 17.4119 | 30.7993
11.772 | 2.7574 | 24.5526 | 9.38 | 17.2279 | 30.7994
11.978 | 2.7572 | 24.5527 | 9.3801 | 17.0607 | 30.7996
12.203 | 2.7571 | 24.5527 | 9.3811 | 16.9091 | 30.7995
12.438 | 2.7568 | 24.5528 | 9.3817 | 16.7606 | 30.7995
12.666 | 2.7562 | 24.553 | 9.3888 | 16.6235 | 30.7998
12.892 | 2.7555 | 24.5533 | 9.3945 | 16.6305 | 30.8001
13.104 | 2.7548 | 24.5537 | 9.3946 | 16.7852 | 30.8005
13.321 | 2.7542 | 24.5542 | 9.3903 | 16.9416 | 30.801
13.535 | 2.7539 | 24.5545 | 9.3868 | 17.1545 | 30.8014
13.766 | 2.7539 | 24.5546 | 9.3845 | 17.3875 | 30.8015
13.992 | 2.7539 | 24.5547 | 9.382 | 17.4481 | 30.8017
14.244 | 2.754 | 24.5547 | 9.3779 | 17.3903 | 30.8017
14.504 | 2.7539 | 24.5547 | 9.3766 | 17.2785 | 30.8017
14.755 | 2.7537 | 24.5548 | 9.3687 | 17.1209 | 30.8018
14.966 | 2.7533 | 24.555 | 9.3643 | 16.9321 | 30.802
15.115 | 2.7527 | 24.5553 | 9.3616 | 16.6226 | 30.8024
15.22 | 2.7515 | 24.556 | 9.3581 | 16.2313 | 30.8031
15.34 | 2.7495 | 24.5572 | 9.3517 | 15.918 | 30.8044
15.52 | 2.7462 | 24.559 | 9.3473 | 15.746 | 30.8064
15.731 | 2.7412 | 24.5619 | 9.3474 | 15.7322 | 30.8095
15.918 | 2.7347 | 24.5658 | 9.3424 | 15.8847 | 30.8138
16.083 | 2.7279 | 24.5703 | 9.3416 | 16.1147 | 30.8187
16.284 | 2.7224 | 24.5741 | 9.3374 | 16.2381 | 30.823
16.497 | 2.7183 | 24.577 | 9.3359 | 16.1674 | 30.8262
16.694 | 2.7144 | 24.5795 | 9.3333 | 16.0243 | 30.829
16.917 | 2.7091 | 24.5826 | 9.3306 | 15.9619 | 30.8323
17.139 | 2.7012 | 24.5871 | 9.3307 | 15.9527 | 30.8371
17.358 | 2.6896 | 24.5936 | 9.3289 | 15.9147 | 30.8442
17.588 | 2.6727 | 24.6032 | 9.3269 | 15.8607 | 30.8545
17.815 | 2.65 | 24.6162 | 9.3281 | 15.768 | 30.8687
18.035 | 2.6239 | 24.6321 | 9.3224 | 15.5929 | 30.8861
18.244 | 2.5992 | 24.6484 | 9.3232 | 15.4219 | 30.9042
18.457 | 2.5792 | 24.6623 | 9.3223 | 15.3727 | 30.9197
18.69 | 2.5645 | 24.6729 | 9.32 | 15.419 | 30.9315
18.956 | 2.5545 | 24.6801 | 9.3174 | 15.4392 | 30.9396
19.223 | 2.548 | 24.6848 | 9.3165 | 15.3251 | 30.9449
19.502 | 2.5439 | 24.6878 | 9.3156 | 15.1139 | 30.9483
19.711 | 2.5415 | 24.6896 | 9.3153 | 14.9573 | 30.9503
19.912 | 2.5408 | 24.6877 | 9.3057 | 28.3039 | 30.9479

## EE3
DEPTH | TEMP | DENSITY | OXY | FLUORESCENCE | SALINITY
0.473 | 2.9738 | 24.0195 | 9.434 | 14.1736 | 30.1524
0.698 | 2.9737 | 24.0129 | 9.438 | 14.3606 | 30.1441
0.922 | 2.9744 | 24.0026 | 9.4389 | 14.553 | 30.1312
1.174 | 2.9754 | 23.9953 | 9.4397 | 14.7208 | 30.1223
1.425 | 2.9758 | 23.9948 | 9.4398 | 14.9739 | 30.1217
1.664 | 2.9752 | 24.0034 | 9.4377 | 15.2759 | 30.1323
1.898 | 2.9727 | 24.0263 | 9.439 | 15.5485 | 30.1608
2.131 | 2.9672 | 24.0716 | 9.439 | 15.7248 | 30.2171
2.386 | 2.9577 | 24.1477 | 9.4406 | 15.6546 | 30.3115
2.613 | 2.9448 | 24.2421 | 9.4363 | 15.3777 | 30.4287
2.792 | 2.9312 | 24.3214 | 9.435 | 15.0924 | 30.5268
2.949 | 2.9197 | 24.3725 | 9.43 | 14.8893 | 30.5896
3.125 | 2.9109 | 24.4048 | 9.4288 | 14.7752 | 30.6293
3.33 | 2.9041 | 24.4276 | 9.4231 | 14.7756 | 30.6572
3.529 | 2.8986 | 24.445 | 9.4247 | 14.9295 | 30.6784
3.696 | 2.8936 | 24.4578 | 9.42 | 15.3206 | 30.6941
3.879 | 2.8889 | 24.4665 | 9.4184 | 15.8971 | 30.7044
4.052 | 2.8839 | 24.4725 | 9.4159 | 16.3965 | 30.7115
4.192 | 2.8782 | 24.4771 | 9.4139 | 16.6871 | 30.7167
4.322 | 2.8714 | 24.481 | 9.4123 | 16.8296 | 30.7209
4.483 | 2.8634 | 24.4848 | 9.4103 | 16.9257 | 30.7249
4.688 | 2.8546 | 24.4889 | 9.4099 | 17.0413 | 30.7291
4.907 | 2.8456 | 24.493 | 9.4055 | 17.1118 | 30.7334
5.121 | 2.836 | 24.4971 | 9.4047 | 16.9959 | 30.7375
5.3 | 2.8245 | 24.5014 | 9.4044 | 16.8623 | 30.7418
5.428 | 2.8105 | 24.5067 | 9.4054 | 16.9663 | 30.7471
5.543 | 2.7948 | 24.5136 | 9.4074 | 17.1675 | 30.7542
5.703 | 2.7789 | 24.5218 | 9.4055 | 17.2819 | 30.7629
5.921 | 2.7638 | 24.5309 | 9.4078 | 17.3586 | 30.7728
6.137 | 2.7494 | 24.541 | 9.4108 | 17.4636 | 30.7842
6.368 | 2.7348 | 24.5531 | 9.4126 | 17.5472 | 30.7979
6.617 | 2.7191 | 24.5675 | 9.4112 | 17.515 | 30.8144
6.872 | 2.702 | 24.5839 | 9.4067 | 17.3333 | 30.8333
7.116 | 2.6846 | 24.6003 | 9.4017 | 17.0849 | 30.8522
7.36 | 2.6686 | 24.6146 | 9.4024 | 16.9484 | 30.8686
7.631 | 2.6548 | 24.6262 | 9.3964 | 16.9375 | 30.8818
7.861 | 2.6433 | 24.6353 | 9.3932 | 16.8229 | 30.892
8.101 | 2.634 | 24.6422 | 9.3863 | 16.6109 | 30.8998
8.336 | 2.6265 | 24.6478 | 9.3821 | 16.3646 | 30.9061
8.556 | 2.6205 | 24.6524 | 9.38 | 16.0267 | 30.9112
8.842 | 2.6155 | 24.6561 | 9.375 | 15.7556 | 30.9154
9.087 | 2.6109 | 24.6596 | 9.3697 | 15.5782 | 30.9194
9.303 | 2.6066 | 24.663 | 9.3633 | 15.3893 | 30.9232
9.579 | 2.6024 | 24.6662 | 9.3636 | 15.2167 | 30.9268
9.835 | 2.5984 | 24.6692 | 9.365 | 15.1144 | 30.9301
10.04 | 2.5945 | 24.672 | 9.3627 | 15.0837 | 30.9334
10.256 | 2.5908 | 24.6747 | 9.3651 | 15.0641 | 30.9363
10.531 | 2.5867 | 24.6775 | 9.362 | 14.9813 | 30.9395
10.781 | 2.5817 | 24.6808 | 9.3602 | 14.759 | 30.9431
11.042 | 2.5754 | 24.6848 | 9.3611 | 14.474 | 30.9475
11.271 | 2.5676 | 24.6896 | 9.362 | 14.3161 | 30.9527
11.518 | 2.5582 | 24.6951 | 9.3624 | 14.303 | 30.9588
11.771 | 2.5466 | 24.7016 | 9.3581 | 14.3746 | 30.9658
12.026 | 2.5318 | 24.7094 | 9.3599 | 14.5816 | 30.9741
12.294 | 2.5142 | 24.7185 | 9.3634 | 14.891 | 30.9839
12.546 | 2.4965 | 24.7284 | 9.3625 | 15.1509 | 30.9947
12.784 | 2.4821 | 24.7372 | 9.3613 | 15.3153 | 31.0043
12.943 | 2.495 | 24.7315 | 9.3476 | 18.2777 | 30.9983

## E1
DEPTH | TEMP | DENSITY | OXY | FLUORESCENCE | SALINITY
0.352 | 2.8336 | 24.5349 | 8.793 | 12.9241 | 30.7847
0.558 | 2.8336 | 24.5346 | 8.7918 | 13.0424 | 30.7844
0.777 | 2.8337 | 24.5341 | 8.7883 | 13.2437 | 30.7838
0.983 | 2.8337 | 24.5338 | 8.7873 | 13.3933 | 30.7833
1.205 | 2.8336 | 24.5335 | 8.7864 | 13.5015 | 30.783
1.431 | 2.8335 | 24.5334 | 8.784 | 13.6058 | 30.7828
1.661 | 2.8333 | 24.5333 | 8.7864 | 13.6061 | 30.7827
1.846 | 2.8329 | 24.5333 | 8.787 | 13.4871 | 30.7827
2.021 | 2.8324 | 24.5334 | 8.7899 | 13.3389 | 30.7828
2.195 | 2.8318 | 24.5336 | 8.7943 | 13.1632 | 30.783
2.334 | 2.8313 | 24.5339 | 8.7951 | 13.0422 | 30.7832
2.492 | 2.8308 | 24.5341 | 8.795 | 12.9604 | 30.7834
2.694 | 2.8306 | 24.5341 | 8.7972 | 12.8719 | 30.7835
2.888 | 2.8305 | 24.5341 | 8.7963 | 12.8801 | 30.7835
3.09 | 2.8304 | 24.5342 | 8.7941 | 13.049 | 30.7835
3.329 | 2.8302 | 24.5343 | 8.7944 | 13.3252 | 30.7837
3.583 | 2.8298 | 24.5346 | 8.7912 | 13.665 | 30.784
3.831 | 2.8293 | 24.535 | 8.789 | 14.0479 | 30.7845
4.048 | 2.8285 | 24.5357 | 8.7809 | 14.2155 | 30.7852
4.259 | 2.8274 | 24.5366 | 8.7767 | 14.0559 | 30.7863
4.473 | 2.826 | 24.5379 | 8.7732 | 13.8395 | 30.7877
4.664 | 2.8245 | 24.5392 | 8.7694 | 13.775 | 30.7893
4.85 | 2.823 | 24.5406 | 8.7612 | 13.8958 | 30.7908
4.979 | 2.8219 | 24.5416 | 8.7564 | 14.0868 | 30.792
5.056 | 2.8214 | 24.5421 | 8.7509 | 14.195 | 30.7926
5.12 | 2.8219 | 24.5417 | 8.7461 | 14.2235 | 30.7921
5.227 | 2.8233 | 24.5405 | 8.7418 | 14.2619 | 30.7907
5.352 | 2.8252 | 24.5388 | 8.7371 | 14.3356 | 30.7887
5.439 | 2.8269 | 24.5373 | 8.7358 | 14.3857 | 30.787
5.493 | 2.8277 | 24.5365 | 8.7296 | 14.3706 | 30.7862
5.609 | 2.8274 | 24.5367 | 8.7202 | 14.3074 | 30.7864
5.812 | 2.826 | 24.5379 | 8.714 | 14.2027 | 30.7877
6.04 | 2.8234 | 24.5401 | 8.7066 | 14.1063 | 30.7902
6.276 | 2.8202 | 24.5429 | 8.6962 | 14.0967 | 30.7934
6.528 | 2.817 | 24.5457 | 8.6895 | 14.211 | 30.7966
6.792 | 2.814 | 24.5485 | 8.6824 | 14.4481 | 30.7998
7.007 | 2.811 | 24.5514 | 8.6733 | 14.7553 | 30.8032
7.15 | 2.8077 | 24.555 | 8.6654 | 14.9799 | 30.8073
7.258 | 2.8043 | 24.559 | 8.6619 | 15.0176 | 30.812
7.41 | 2.8009 | 24.5632 | 8.6601 | 14.9916 | 30.8169
7.593 | 2.7979 | 24.5667 | 8.6464 | 14.9305 | 30.8211
7.746 | 2.7955 | 24.5694 | 8.6397 | 14.7766 | 30.8241
7.923 | 2.7937 | 24.5712 | 8.6358 | 14.6607 | 30.8263
8.125 | 2.7924 | 24.5725 | 8.6299 | 14.6674 | 30.8278
8.337 | 2.7916 | 24.5736 | 8.6262 | 14.6785 | 30.829
8.512 | 2.7911 | 24.5745 | 8.6248 | 14.5437 | 30.8302
8.646 | 2.7909 | 24.5752 | 8.6217 | 14.2716 | 30.831
8.808 | 2.7908 | 24.576 | 8.6182 | 14.0016 | 30.8321
9.02 | 2.791 | 24.5769 | 8.6144 | 13.7558 | 30.8332
9.197 | 2.7911 | 24.5781 | 8.6133 | 13.5216 | 30.8346
9.392 | 2.7912 | 24.5795 | 8.6093 | 13.3897 | 30.8364
9.591 | 2.7911 | 24.5813 | 8.609 | 13.3042 | 30.8386
9.831 | 2.7909 | 24.5828 | 8.6085 | 13.1519 | 30.8405
10.09 | 2.7905 | 24.5839 | 8.6034 | 12.9888 | 30.8418
10.305 | 2.7901 | 24.5846 | 8.604 | 12.906 | 30.8427
10.448 | 2.7897 | 24.5849 | 8.5997 | 12.9116 | 30.8431
10.55 | 2.7893 | 24.5849 | 8.5976 | 12.9078 | 30.843
10.639 | 2.7906 | 24.5847 | 8.5963 | 12.8996 | 30.8429

## E2
DEPTH | TEMP | DENSITY | OXY | FLUORESCENCE | SALINITY
0.366 | 2.9253 | 24.4634 | 9.1249 | 15.3041 | 30.7043
0.617 | 2.9256 | 24.4643 | 9.1181 | 15.4185 | 30.7054
0.874 | 2.9258 | 24.4645 | 9.1109 | 15.543 | 30.7056
1.138 | 2.926 | 24.4642 | 9.1031 | 15.5748 | 30.7053
1.418 | 2.9261 | 24.4644 | 9.0926 | 15.5739 | 30.7055
1.659 | 2.9263 | 24.465 | 9.0853 | 15.6516 | 30.7063
1.889 | 2.9265 | 24.4657 | 9.0768 | 15.7229 | 30.7073
2.086 | 2.9267 | 24.4662 | 9.0695 | 15.6951 | 30.7078
2.255 | 2.9268 | 24.4665 | 9.0626 | 15.6362 | 30.7082
2.391 | 2.9269 | 24.4666 | 9.0533 | 15.6599 | 30.7083
2.518 | 2.9268 | 24.4668 | 9.0439 | 15.9082 | 30.7086
2.667 | 2.9267 | 24.4669 | 9.0468 | 16.4256 | 30.7087
2.825 | 2.9265 | 24.467 | 9.0282 | 17.1087 | 30.7089
3.021 | 2.9263 | 24.4673 | 9.0102 | 17.7399 | 30.7092
3.229 | 2.9261 | 24.468 | 8.9989 | 18.1813 | 30.71
3.434 | 2.9259 | 24.4693 | 8.9892 | 18.2584 | 30.7116
3.592 | 2.9255 | 24.4715 | 8.978 | 17.8595 | 30.7144
3.777 | 2.925 | 24.4745 | 8.9653 | 17.4474 | 30.7181
3.993 | 2.9242 | 24.4786 | 8.9553 | 17.3571 | 30.7231
4.194 | 2.9232 | 24.4841 | 8.943 | 17.4073 | 30.73
4.435 | 2.9218 | 24.491 | 8.9351 | 17.5134 | 30.7384
4.704 | 2.9203 | 24.4973 | 8.9253 | 17.6483 | 30.7462
4.938 | 2.9189 | 24.502 | 8.9121 | 17.641 | 30.7519
5.195 | 2.9178 | 24.5049 | 8.8981 | 17.5424 | 30.7555
5.446 | 2.917 | 24.5066 | 8.8825 | 17.5896 | 30.7575
5.709 | 2.9162 | 24.5082 | 8.8586 | 17.6875 | 30.7594
5.916 | 2.9154 | 24.5106 | 8.8332 | 17.7194 | 30.7624
6.128 | 2.9143 | 24.5144 | 8.8012 | 17.7661 | 30.7671
6.412 | 2.9129 | 24.5193 | 8.7694 | 17.7626 | 30.773
6.644 | 2.911 | 24.525 | 8.737 | 17.6095 | 30.7799
6.901 | 2.9088 | 24.5305 | 8.7042 | 17.3098 | 30.7867
7.145 | 2.9066 | 24.5356 | 8.6713 | 16.9559 | 30.7928
7.327 | 2.9043 | 24.5405 | 8.6484 | 16.626 | 30.7987
7.493 | 2.9021 | 24.5449 | 8.6151 | 16.3565 | 30.8041
7.664 | 2.8999 | 24.5488 | 8.5891 | 16.2059 | 30.8087
7.848 | 2.898 | 24.552 | 8.5662 | 16.0877 | 30.8126
8.07 | 2.8962 | 24.555 | 8.5455 | 15.8626 | 30.8162
8.317 | 2.8944 | 24.558 | 8.5262 | 15.5688 | 30.8197
8.581 | 2.8924 | 24.5613 | 8.5051 | 15.3355 | 30.8236
8.855 | 2.8901 | 24.5652 | 8.4901 | 15.2572 | 30.8282
9.094 | 2.8873 | 24.5698 | 8.4717 | 15.2134 | 30.8338
9.349 | 2.8839 | 24.5755 | 8.457 | 15.0836 | 30.8406
9.613 | 2.8793 | 24.5833 | 8.4435 | 14.9255 | 30.8499
9.897 | 2.8731 | 24.594 | 8.4279 | 14.7642 | 30.8627
10.18 | 2.8646 | 24.6083 | 8.4167 | 14.6642 | 30.8798
10.465 | 2.8543 | 24.6247 | 8.4036 | 14.5996 | 30.8993
10.741 | 2.8434 | 24.6408 | 8.3908 | 14.3806 | 30.9184
11.03 | 2.8332 | 24.6549 | 8.386 | 14.0048 | 30.935
11.313 | 2.8246 | 24.6659 | 8.3775 | 13.7237 | 30.948
11.613 | 2.8179 | 24.674 | 8.3624 | 13.5746 | 30.9574
11.916 | 2.8129 | 24.6798 | 8.3507 | 13.3975 | 30.9642
12.217 | 2.8093 | 24.6838 | 8.3413 | 13.259 | 30.9689
12.503 | 2.8067 | 24.6866 | 8.3313 | 13.1838 | 30.9721
12.821 | 2.8049 | 24.6884 | 8.3226 | 13.0201 | 30.9742
13.115 | 2.8037 | 24.6896 | 8.316 | 12.6556 | 30.9756
13.419 | 2.8028 | 24.6905 | 8.3098 | 11.9905 | 30.9767
13.729 | 2.8021 | 24.6912 | 8.2997 | 11.1428 | 30.9774
14.027 | 2.8016 | 24.6914 | 8.3013 | 10.4179 | 30.9776
14.345 | 2.8013 | 24.6913 | 8.2935 | 9.9291 | 30.9775
14.64 | 2.8011 | 24.6912 | 8.2838 | 9.6371 | 30.9774
14.948 | 2.8007 | 24.6916 | 8.2814 | 9.4845 | 30.9779
15.243 | 2.7999 | 24.6927 | 8.2719 | 9.4005 | 30.9791
15.542 | 2.7988 | 24.6941 | 8.2672 | 9.325 | 30.9808
15.839 | 2.7976 | 24.6955 | 8.261 | 9.2235 | 30.9824
16.119 | 2.7967 | 24.6964 | 8.2572 | 9.1367 | 30.9835
16.394 | 2.7962 | 24.6969 | 8.2519 | 9.1084 | 30.9841
16.667 | 2.7959 | 24.6973 | 8.2487 | 9.127 | 30.9844
16.982 | 2.7956 | 24.6976 | 8.2428 | 9.19 | 30.9849
17.281 | 2.7955 | 24.6977 | 8.2431 | 9.2882 | 30.9849
17.572 | 2.7955 | 24.6976 | 8.2369 | 9.4314 | 30.9848
17.871 | 2.7956 | 24.6974 | 8.2344 | 9.6001 | 30.9845
18.172 | 2.7957 | 24.6972 | 8.2271 | 9.6962 | 30.9843
18.47 | 2.7957 | 24.6971 | 8.2275 | 9.713 | 30.9842
18.73 | 2.7958 | 24.6969 | 8.2238 | 9.6831 | 30.9839
18.852 | 2.7964 | 24.6952 | 8.1908 | 8.9933 | 30.9818

## E3
DEPTH | TEMP | DENSITY | OXY | FLUORESCENCE | SALINITY
0.378 | 3.049 | 24.3369 | 9.5392 | 17.8441 | 30.558
0.584 | 3.0462 | 24.3389 | 9.5245 | 17.7592 | 30.5603
0.826 | 3.0449 | 24.3398 | 9.5084 | 17.5106 | 30.5612
1.049 | 3.0451 | 24.3395 | 9.4912 | 17.3429 | 30.5608
1.304 | 3.0467 | 24.338 | 9.4746 | 17.1549 | 30.5592
1.541 | 3.0493 | 24.3358 | 9.4536 | 16.8545 | 30.5567
1.783 | 3.0518 | 24.3337 | 9.4388 | 16.643 | 30.5542
2.036 | 3.0528 | 24.3326 | 9.4188 | 16.7234 | 30.553
2.281 | 3.0505 | 24.334 | 9.4036 | 17.1014 | 30.5545
2.485 | 3.044 | 24.3388 | 9.3879 | 17.5083 | 30.5598
2.696 | 3.0337 | 24.347 | 9.371 | 17.7873 | 30.5692
2.914 | 3.0209 | 24.3585 | 9.3555 | 18.0565 | 30.5822
3.129 | 3.0054 | 24.3733 | 9.3385 | 18.3271 | 30.5992
3.349 | 2.9882 | 24.39 | 9.3268 | 18.5799 | 30.6184
3.554 | 2.9721 | 24.4054 | 9.3151 | 18.8655 | 30.6362
3.721 | 2.9599 | 24.4169 | 9.304 | 19.1872 | 30.6494
3.87 | 2.9514 | 24.425 | 9.2938 | 19.6065 | 30.6586
4.028 | 2.9455 | 24.4308 | 9.2809 | 20.0751 | 30.6653
4.221 | 2.9407 | 24.4358 | 9.2745 | 20.4421 | 30.6711
4.405 | 2.936 | 24.4409 | 9.2678 | 20.6399 | 30.6771
4.577 | 2.9306 | 24.4473 | 9.2628 | 20.4974 | 30.6845
4.755 | 2.924 | 24.455 | 9.2574 | 20.0226 | 30.6936
4.95 | 2.9168 | 24.4631 | 9.2519 | 19.5734 | 30.703
5.133 | 2.9095 | 24.4709 | 9.2439 | 19.3433 | 30.7121
5.321 | 2.9021 | 24.4788 | 9.2446 | 19.2748 | 30.7211
5.511 | 2.8952 | 24.486 | 9.2378 | 19.1614 | 30.7296
5.691 | 2.8891 | 24.4924 | 9.2283 | 18.8962 | 30.737
5.833 | 2.8838 | 24.498 | 9.2258 | 18.6485 | 30.7434
5.971 | 2.8793 | 24.5027 | 9.2172 | 18.3616 | 30.7489
6.131 | 2.8755 | 24.5066 | 9.206 | 17.8537 | 30.7534
6.329 | 2.8726 | 24.5095 | 9.1951 | 17.2768 | 30.7567
6.515 | 2.8703 | 24.5117 | 9.1804 | 16.8682 | 30.7593
6.67 | 2.8687 | 24.5132 | 9.1613 | 16.6932 | 30.761
6.831 | 2.8676 | 24.5141 | 9.1427 | 16.7369 | 30.7621
6.998 | 2.8672 | 24.5142 | 9.1254 | 16.9014 | 30.7621
7.177 | 2.8674 | 24.5135 | 9.1084 | 17.0462 | 30.7612
7.342 | 2.868 | 24.5124 | 9.0982 | 17.1082 | 30.76
7.497 | 2.8685 | 24.5118 | 9.083 | 17.0982 | 30.7592
7.645 | 2.8689 | 24.5114 | 9.0756 | 17.0647 | 30.7587
7.809 | 2.8692 | 24.5111 | 9.056 | 16.9923 | 30.7584
7.996 | 2.8694 | 24.511 | 9.0593 | 16.826 | 30.7583
8.173 | 2.8693 | 24.5114 | 9.0411 | 16.6285 | 30.7588
8.313 | 2.8686 | 24.5126 | 9.0283 | 16.4885 | 30.7602
8.434 | 2.867 | 24.5149 | 9.0163 | 16.3691 | 30.763
8.573 | 2.8644 | 24.5183 | 9.0044 | 16.3349 | 30.767
8.715 | 2.8613 | 24.5221 | 8.9925 | 16.4895 | 30.7714
8.857 | 2.8581 | 24.5258 | 8.9827 | 16.719 | 30.7757
9.013 | 2.8541 | 24.5305 | 8.9735 | 16.9138 | 30.7812
9.193 | 2.8477 | 24.5387 | 8.9635 | 17.0776 | 30.7909
9.372 | 2.8381 | 24.5509 | 8.9523 | 17.2264 | 30.8052
9.534 | 2.827 | 24.5643 | 8.9489 | 17.3163 | 30.8209
9.703 | 2.8165 | 24.5763 | 8.9404 | 17.334 | 30.8349
9.893 | 2.808 | 24.5856 | 8.9315 | 17.2392 | 30.8457
10.093 | 2.8019 | 24.5915 | 8.9271 | 16.9864 | 30.8526
10.262 | 2.7979 | 24.5948 | 8.9187 | 16.8213 | 30.8563
10.429 | 2.795 | 24.5967 | 8.9147 | 16.8666 | 30.8584
10.608 | 2.7925 | 24.5982 | 8.9084 | 16.8493 | 30.86
10.792 | 2.79 | 24.5999 | 8.9015 | 16.5742 | 30.8619
10.941 | 2.7875 | 24.6019 | 8.8987 | 16.1925 | 30.8642
11.094 | 2.7846 | 24.6046 | 8.8939 | 15.8919 | 30.8672
11.256 | 2.7807 | 24.6083 | 8.8938 | 15.6276 | 30.8714
11.4 | 2.7757 | 24.613 | 8.8898 | 15.4174 | 30.8769
11.534 | 2.7702 | 24.6181 | 8.8839 | 15.2676 | 30.8827
11.682 | 2.765 | 24.6228 | 8.8796 | 15.0601 | 30.8881
11.85 | 2.7603 | 24.627 | 8.876 | 14.8706 | 30.8929
12.001 | 2.7565 | 24.6304 | 8.8763 | 14.7312 | 30.8968
12.142 | 2.7535 | 24.6331 | 8.8708 | 14.533 | 30.8999
12.256 | 2.7517 | 24.6353 | 8.855 | 13.0224 | 30.9024

## F1
DEPTH | TEMP | DENSITY | OXY | FLUORESCENCE | SALINITY
0.363 | 3.1127 | 24.3116 | 9.7189 | 18.7761 | 30.5327
0.572 | 3.1125 | 24.3116 | 9.716 | 18.8228 | 30.5327
0.775 | 3.1124 | 24.3116 | 9.7136 | 18.8905 | 30.5327
0.973 | 3.1123 | 24.3117 | 9.7074 | 18.982 | 30.5328
1.185 | 3.1123 | 24.3117 | 9.7062 | 19.0239 | 30.5329
1.412 | 3.1122 | 24.3118 | 9.7059 | 18.9616 | 30.533
1.678 | 3.1122 | 24.3118 | 9.7062 | 18.8313 | 30.5329
1.948 | 3.1121 | 24.3119 | 9.6983 | 18.6948 | 30.533
2.211 | 3.112 | 24.3119 | 9.6947 | 18.5883 | 30.533
2.469 | 3.1118 | 24.3119 | 9.6871 | 18.5184 | 30.533
2.725 | 3.1113 | 24.3121 | 9.6742 | 18.4272 | 30.5332
2.986 | 3.1103 | 24.3126 | 9.6503 | 18.3573 | 30.5337
3.257 | 3.1086 | 24.3133 | 9.631 | 18.4713 | 30.5345
3.525 | 3.1059 | 24.3146 | 9.6082 | 18.7195 | 30.5359
3.799 | 3.1029 | 24.3163 | 9.5785 | 19.0341 | 30.5376
4.06 | 3.0998 | 24.3181 | 9.552 | 19.5024 | 30.5396
4.351 | 3.0964 | 24.3199 | 9.5265 | 20.1584 | 30.5415
4.628 | 3.0922 | 24.3219 | 9.503 | 20.9247 | 30.5436
4.896 | 3.0873 | 24.3243 | 9.4752 | 21.5467 | 30.5461
5.161 | 3.0819 | 24.327 | 9.4493 | 21.8551 | 30.5489
5.427 | 3.076 | 24.3299 | 9.4257 | 22.0284 | 30.5519
5.676 | 3.0697 | 24.333 | 9.4022 | 22.1305 | 30.5552
5.962 | 3.0632 | 24.3362 | 9.377 | 21.9872 | 30.5585
6.229 | 3.0564 | 24.3395 | 9.3489 | 21.6386 | 30.562
6.503 | 3.049 | 24.3431 | 9.3249 | 21.2931 | 30.5657
6.777 | 3.0406 | 24.3469 | 9.2999 | 21.1219 | 30.5697
7.048 | 3.0303 | 24.3516 | 9.2753 | 21.1911 | 30.5745
7.327 | 3.0172 | 24.3573 | 9.2499 | 21.3074 | 30.5804
7.591 | 2.9993 | 24.3651 | 9.2241 | 21.2873 | 30.5883
7.846 | 2.9749 | 24.3759 | 9.1985 | 21.1892 | 30.5994
8.111 | 2.9438 | 24.3906 | 9.1769 | 21.0506 | 30.6147
8.406 | 2.9081 | 24.4091 | 9.1528 | 20.8257 | 30.6344
8.675 | 2.8712 | 24.4304 | 9.1275 | 20.6056 | 30.6574
8.935 | 2.835 | 24.4534 | 9.1014 | 20.4498 | 30.6827
9.148 | 2.8013 | 24.477 | 9.0846 | 20.2447 | 30.709
9.384 | 2.7728 | 24.4993 | 9.0525 | 20.0099 | 30.7341
9.627 | 2.751 | 24.5178 | 9.0296 | 19.8167 | 30.7552
9.928 | 2.7349 | 24.5321 | 9.0076 | 19.5086 | 30.7716
10.171 | 2.7227 | 24.5432 | 8.9865 | 18.9407 | 30.7843
10.453 | 2.7134 | 24.5514 | 8.9582 | 18.3099 | 30.7936
10.679 | 2.706 | 24.557 | 8.9363 | 17.7889 | 30.7999
10.936 | 2.6996 | 24.5608 | 8.9097 | 17.2995 | 30.8041
11.195 | 2.6936 | 24.5638 | 8.88 | 16.8073 | 30.8072
11.472 | 2.6876 | 24.5661 | 8.849 | 16.3472 | 30.8096
11.741 | 2.6813 | 24.5685 | 8.8158 | 15.9264 | 30.812
11.925 | 2.6754 | 24.5716 | 8.7851 | 15.5249 | 30.8152
12.147 | 2.6705 | 24.5758 | 8.751 | 15.123 | 30.82
12.396 | 2.6668 | 24.5813 | 8.7205 | 14.7187 | 30.8266
12.666 | 2.6645 | 24.5881 | 8.696 | 14.3455 | 30.8349
12.959 | 2.6631 | 24.5958 | 8.6642 | 14.0348 | 30.8444
13.262 | 2.6623 | 24.6028 | 8.6383 | 13.7566 | 30.8531
13.527 | 2.6615 | 24.6085 | 8.6123 | 13.4557 | 30.8601
13.831 | 2.6604 | 24.6132 | 8.5901 | 13.1172 | 30.866
14.132 | 2.6588 | 24.6173 | 8.5664 | 12.8113 | 30.871
14.417 | 2.6571 | 24.6206 | 8.5439 | 12.5741 | 30.8749
14.695 | 2.6553 | 24.6236 | 8.5228 | 12.2732 | 30.8785
15.013 | 2.6538 | 24.6263 | 8.5033 | 11.8498 | 30.8817
15.33 | 2.6525 | 24.6293 | 8.4852 | 11.4365 | 30.8854
15.623 | 2.6517 | 24.6329 | 8.4635 | 11.117 | 30.8898
15.94 | 2.6512 | 24.6374 | 8.4432 | 10.8317 | 30.8953
16.247 | 2.6513 | 24.642 | 8.4211 | 10.518 | 30.9011
16.544 | 2.6517 | 24.6465 | 8.4002 | 10.2616 | 30.9068
16.855 | 2.6525 | 24.6505 | 8.3787 | 10.1539 | 30.9119
17.155 | 2.6535 | 24.6543 | 8.3545 | 10.1425 | 30.9167
17.46 | 2.6546 | 24.6575 | 8.3353 | 10.121 | 30.9209
17.754 | 2.6555 | 24.6601 | 8.3297 | 10.0108 | 30.9242
18.062 | 2.6563 | 24.6618 | 8.2932 | 9.7734 | 30.9264
18.358 | 2.6569 | 24.6629 | 8.2739 | 9.3974 | 30.9278
18.658 | 2.6573 | 24.6639 | 8.2502 | 8.9597 | 30.9291
18.964 | 2.6577 | 24.6649 | 8.2312 | 8.5847 | 30.9304
19.266 | 2.6581 | 24.6661 | 8.208 | 8.2657 | 30.9319
19.571 | 2.6585 | 24.6673 | 8.1845 | 7.9156 | 30.9335
19.869 | 2.6588 | 24.6687 | 8.1657 | 7.5887 | 30.9352
20.167 | 2.6593 | 24.6701 | 8.1513 | 7.3263 | 30.9371
20.481 | 2.6599 | 24.672 | 8.1484 | 7.0525 | 30.9395
20.786 | 2.6608 | 24.6743 | 8.1084 | 6.7839 | 30.9425
21.097 | 2.6621 | 24.677 | 8.0757 | 6.5984 | 30.946
21.403 | 2.6638 | 24.6803 | 8.041 | 6.5175 | 30.9503
21.705 | 2.666 | 24.684 | 8.0051 | 6.4724 | 30.9551
21.996 | 2.6685 | 24.6874 | 7.9703 | 6.3978 | 30.9596
22.284 | 2.6709 | 24.69 | 7.9094 | 6.3385 | 30.9631
22.591 | 2.6729 | 24.6923 | 7.851 | 6.3269 | 30.9661
22.885 | 2.6747 | 24.6947 | 7.7988 | 6.2829 | 30.9694
23.195 | 2.6762 | 24.6977 | 7.7503 | 6.1429 | 30.9732
23.5 | 2.6777 | 24.701 | 7.7095 | 5.9676 | 30.9775
23.804 | 2.6795 | 24.7048 | 7.6709 | 5.8047 | 30.9824
24.103 | 2.6818 | 24.7091 | 7.6305 | 5.6251 | 30.9881
24.405 | 2.6847 | 24.7137 | 7.6069 | 5.4497 | 30.9942
24.696 | 2.6883 | 24.718 | 7.5881 | 5.3199 | 30.9998
24.997 | 2.6924 | 24.7218 | 7.5731 | 5.2365 | 31.0049
25.301 | 2.6971 | 24.7254 | 7.5656 | 5.2353 | 31.01
25.607 | 2.7029 | 24.7296 | 7.5555 | 5.3017 | 31.0157
25.911 | 2.7105 | 24.734 | 7.5539 | 5.3169 | 31.0221
26.221 | 2.7202 | 24.7378 | 7.5519 | 5.249 | 31.0278
26.521 | 2.7317 | 24.7391 | 7.5528 | 5.1649 | 31.0305
26.832 | 2.7444 | 24.7366 | 7.5572 | 5.0788 | 31.0286
27.132 | 2.758 | 24.7281 | 7.558 | 4.9635 | 31.0192
27.439 | 2.7718 | 24.7087 | 7.5626 | 4.8195 | 30.9963
27.718 | 2.7848 | 24.6707 | 7.5644 | 4.6546 | 30.95
27.885 | 2.7906 | 24.663 | 7.5801 | 25.0684 | 30.9409

## F2
DEPTH | TEMP | DENSITY | OXY | FLUORESCENCE | SALINITY
0.428 | 3.0412 | 24.3374 | 9.658 | 18.2886 | 30.5579
0.611 | 3.0412 | 24.3373 | 9.6541 | 18.1155 | 30.5578
0.807 | 3.0412 | 24.3373 | 9.6528 | 17.9788 | 30.5577
0.988 | 3.0412 | 24.3373 | 9.6515 | 17.9078 | 30.5577
1.174 | 3.0415 | 24.3372 | 9.6495 | 17.8316 | 30.5576
1.376 | 3.0419 | 24.3371 | 9.6463 | 17.6086 | 30.5575
1.575 | 3.0425 | 24.3368 | 9.6441 | 17.2964 | 30.5572
1.748 | 3.0431 | 24.3366 | 9.6409 | 17.1669 | 30.557
1.955 | 3.0436 | 24.3366 | 9.6404 | 17.3253 | 30.5571
2.158 | 3.044 | 24.3368 | 9.6393 | 17.6792 | 30.5574
2.377 | 3.044 | 24.3373 | 9.6391 | 18.0669 | 30.558
2.593 | 3.0437 | 24.3379 | 9.636 | 18.448 | 30.5588
2.793 | 3.0429 | 24.3389 | 9.634 | 18.9807 | 30.5599
2.981 | 3.0412 | 24.3406 | 9.6345 | 19.6234 | 30.5619
3.194 | 3.0384 | 24.3433 | 9.6351 | 20.142 | 30.565
3.435 | 3.0347 | 24.3468 | 9.6332 | 20.5136 | 30.5689
3.699 | 3.0305 | 24.3506 | 9.6324 | 20.8222 | 30.5733
3.953 | 3.0265 | 24.3541 | 9.6359 | 21.0436 | 30.5773
4.19 | 3.0233 | 24.3569 | 9.6327 | 21.1261 | 30.5805
4.406 | 3.0212 | 24.3588 | 9.6349 | 21.0303 | 30.5826
4.593 | 3.0196 | 24.3601 | 9.6324 | 20.8089 | 30.5842
4.768 | 3.0181 | 24.3615 | 9.6288 | 20.6973 | 30.5857
4.983 | 3.0161 | 24.3632 | 9.6183 | 20.8024 | 30.5877
5.213 | 3.0139 | 24.3652 | 9.606 | 20.8612 | 30.5899
5.443 | 3.0115 | 24.3673 | 9.5898 | 20.684 | 30.5923
5.679 | 3.0093 | 24.3692 | 9.5658 | 20.4692 | 30.5945
5.902 | 3.0075 | 24.3707 | 9.5425 | 20.4389 | 30.5962
6.065 | 3.0062 | 24.3718 | 9.5184 | 20.5346 | 30.5975
6.186 | 3.0054 | 24.3725 | 9.4864 | 20.5532 | 30.5982
6.324 | 3.0048 | 24.373 | 9.4604 | 20.4836 | 30.5988
6.465 | 3.0045 | 24.3733 | 9.4322 | 20.5163 | 30.5991
6.632 | 3.0041 | 24.3736 | 9.4061 | 20.7473 | 30.5995
6.834 | 3.0038 | 24.3739 | 9.381 | 21.0133 | 30.5998
7.011 | 3.0032 | 24.3746 | 9.3591 | 21.0391 | 30.6006
7.213 | 3.0025 | 24.3753 | 9.3392 | 20.831 | 30.6015
7.433 | 3.0013 | 24.3767 | 9.3194 | 20.6432 | 30.6031
7.675 | 2.9993 | 24.3789 | 9.2993 | 20.5871 | 30.6056
7.942 | 2.9961 | 24.3824 | 9.2819 | 20.5708 | 30.6097
8.19 | 2.9914 | 24.3876 | 9.2648 | 20.4715 | 30.6157
8.403 | 2.9848 | 24.3947 | 9.2533 | 20.4481 | 30.624
8.664 | 2.9755 | 24.4048 | 9.2387 | 20.6373 | 30.6357
8.901 | 2.9625 | 24.4189 | 9.2257 | 20.8357 | 30.6521
9.148 | 2.9452 | 24.4376 | 9.2088 | 20.9654 | 30.6738
9.422 | 2.9237 | 24.4605 | 9.1921 | 21.0686 | 30.7003
9.682 | 2.8996 | 24.486 | 9.1755 | 21.109 | 30.7299
9.957 | 2.8756 | 24.5116 | 9.159 | 21.0208 | 30.7597
10.218 | 2.8542 | 24.5351 | 9.1426 | 20.8137 | 30.787
10.49 | 2.8367 | 24.5547 | 9.1247 | 20.5308 | 30.8098
10.746 | 2.8232 | 24.5697 | 9.1136 | 20.136 | 30.8272
11.013 | 2.8131 | 24.5805 | 9.0981 | 19.5983 | 30.8398
11.241 | 2.8058 | 24.5879 | 9.0824 | 18.8909 | 30.8484
11.496 | 2.8007 | 24.5926 | 9.0704 | 18.0204 | 30.8538
11.767 | 2.797 | 24.5957 | 9.0521 | 17.1343 | 30.8572
12.017 | 2.7941 | 24.5977 | 9.0443 | 16.2991 | 30.8595
12.245 | 2.7916 | 24.5993 | 9.0355 | 15.4584 | 30.8613
12.519 | 2.7892 | 24.6007 | 9.0219 | 14.7067 | 30.8628
12.808 | 2.7868 | 24.6018 | 9.0064 | 14.2132 | 30.8639
13.045 | 2.7844 | 24.603 | 8.9867 | 13.9717 | 30.8652
13.276 | 2.782 | 24.6044 | 8.9582 | 13.7299 | 30.8667
13.55 | 2.7796 | 24.6062 | 8.9269 | 13.4714 | 30.8688
13.826 | 2.7773 | 24.6085 | 8.8941 | 13.3485 | 30.8714
14.079 | 2.7752 | 24.6114 | 8.8606 | 13.2953 | 30.8748
14.299 | 2.7733 | 24.6146 | 8.8293 | 13.3493 | 30.8786
14.531 | 2.7714 | 24.6179 | 8.7977 | 13.512 | 30.8826
14.774 | 2.7694 | 24.6209 | 8.7621 | 13.6015 | 30.8862
15.066 | 2.7671 | 24.6239 | 8.7251 | 13.6087 | 30.8896
15.34 | 2.7642 | 24.6269 | 8.6876 | 13.6487 | 30.8932
15.612 | 2.7605 | 24.6301 | 8.645 | 13.7171 | 30.8968
15.9 | 2.7565 | 24.6333 | 8.6038 | 13.7459 | 30.9005
16.188 | 2.7524 | 24.6369 | 8.5659 | 13.7204 | 30.9045
16.489 | 2.7483 | 24.641 | 8.5315 | 13.6648 | 30.9092
16.787 | 2.7439 | 24.6456 | 8.4985 | 13.5347 | 30.9146
17.076 | 2.7382 | 24.651 | 8.4706 | 13.2132 | 30.9208
17.377 | 2.731 | 24.6574 | 8.4413 | 12.7413 | 30.9281
17.666 | 2.7228 | 24.6656 | 8.4144 | 12.3404 | 30.9376
17.968 | 2.7151 | 24.676 | 8.39 | 12.1243 | 30.9499
18.265 | 2.7089 | 24.6872 | 8.3652 | 12.0747 | 30.9633
18.572 | 2.7032 | 24.6969 | 8.3419 | 12.1204 | 30.9749
18.881 | 2.6962 | 24.7044 | 8.3175 | 12.1119 | 30.9836
19.186 | 2.6881 | 24.7107 | 8.3105 | 11.9996 | 30.9907
19.499 | 2.6801 | 24.7167 | 8.2787 | 11.898 | 30.9974
19.8 | 2.673 | 24.7224 | 8.2573 | 11.8338 | 31.0038
20.114 | 2.667 | 24.7285 | 8.2399 | 11.7176 | 31.0109
20.413 | 2.6627 | 24.7358 | 8.2232 | 11.5109 | 31.0196
20.735 | 2.6608 | 24.7436 | 8.209 | 11.1844 | 31.0293
21.053 | 2.6611 | 24.7506 | 8.1945 | 10.702 | 31.0381
21.347 | 2.6628 | 24.7559 | 8.1813 | 10.155 | 31.0448
21.667 | 2.665 | 24.7591 | 8.1652 | 9.6862 | 31.0491
21.958 | 2.6669 | 24.7611 | 8.1543 | 9.2558 | 31.0518
22.258 | 2.6683 | 24.7625 | 8.1413 | 8.8406 | 31.0536
22.572 | 2.6694 | 24.7638 | 8.1273 | 8.5668 | 31.0554
22.859 | 2.6707 | 24.7656 | 8.1151 | 8.4016 | 31.0577
23.147 | 2.6724 | 24.7678 | 8.1003 | 8.189 | 31.0607
23.445 | 2.6748 | 24.7698 | 8.0886 | 7.8551 | 31.0634
23.734 | 2.6777 | 24.7714 | 8.0663 | 7.4554 | 31.0657
24.023 | 2.6807 | 24.7727 | 8.0532 | 7.1034 | 31.0677
24.313 | 2.6836 | 24.7737 | 8.0376 | 6.8208 | 31.0691
24.624 | 2.6862 | 24.7743 | 8.0262 | 6.5944 | 31.0702
24.931 | 2.6883 | 24.7749 | 8.0145 | 6.4295 | 31.0712
25.245 | 2.69 | 24.7754 | 8.0002 | 6.321 | 31.0719
25.55 | 2.6915 | 24.7758 | 7.9819 | 6.2313 | 31.0725
25.86 | 2.6927 | 24.7762 | 7.9557 | 6.0827 | 31.0731
26.173 | 2.6937 | 24.7764 | 7.9273 | 5.8659 | 31.0735
26.476 | 2.6946 | 24.7766 | 7.8993 | 5.6085 | 31.0739
26.779 | 2.6956 | 24.7769 | 7.8724 | 5.3258 | 31.0743
27.082 | 2.6968 | 24.7773 | 7.8429 | 5.0471 | 31.0749
27.392 | 2.6983 | 24.7778 | 7.8169 | 4.7781 | 31.0757
27.687 | 2.7003 | 24.7783 | 7.7949 | 4.5443 | 31.0765
27.995 | 2.7028 | 24.7788 | 7.7734 | 4.3696 | 31.0773
28.297 | 2.7055 | 24.779 | 7.7547 | 4.2522 | 31.078
28.599 | 2.7082 | 24.779 | 7.7321 | 4.223 | 31.0782
28.897 | 2.7106 | 24.7788 | 7.7134 | 4.2929 | 31.0781
29.196 | 2.7127 | 24.7786 | 7.6984 | 4.4078 | 31.0781
29.506 | 2.7146 | 24.7787 | 7.6812 | 4.4884 | 31.0785
29.797 | 2.7168 | 24.7794 | 7.6647 | 4.5025 | 31.0795
30.088 | 2.7199 | 24.7809 | 7.6513 | 4.479 | 31.0817
30.378 | 2.7246 | 24.7836 | 7.6361 | 4.4505 | 31.0856
30.667 | 2.7321 | 24.7879 | 7.6227 | 4.4638 | 31.0916
30.947 | 2.7437 | 24.7945 | 7.605 | 4.5626 | 31.1011
31.241 | 2.7612 | 24.8041 | 7.5963 | 4.7227 | 31.1147
31.532 | 2.7841 | 24.8144 | 7.5808 | 4.8839 | 31.13
31.817 | 2.8095 | 24.8216 | 7.5585 | 5.0078 | 31.1415
32.113 | 2.8331 | 24.8246 | 7.5353 | 5.0933 | 31.1476
32.405 | 2.8519 | 24.824 | 7.5181 | 5.1881 | 31.1488
32.704 | 2.865 | 24.8213 | 7.4983 | 5.3058 | 31.1467
32.99 | 2.8729 | 24.8184 | 7.4856 | 5.3771 | 31.1439
33.281 | 2.8773 | 24.8167 | 7.4726 | 5.3523 | 31.1421
33.571 | 2.88 | 24.816 | 7.4517 | 5.2263 | 31.1416
33.853 | 2.8818 | 24.8158 | 7.4322 | 5.0093 | 31.1415
34.14 | 2.8834 | 24.816 | 7.4059 | 4.7529 | 31.1419
34.428 | 2.8854 | 24.8169 | 7.3769 | 4.5488 | 31.1432
34.72 | 2.8881 | 24.819 | 7.3439 | 4.4124 | 31.146
35.012 | 2.8919 | 24.8218 | 7.3072 | 4.3005 | 31.15
35.3 | 2.8966 | 24.825 | 7.2736 | 4.2234 | 31.1544
35.597 | 2.9022 | 24.8279 | 7.2386 | 4.1782 | 31.1586
35.885 | 2.9089 | 24.8309 | 7.2003 | 4.111 | 31.1631
36.174 | 2.9166 | 24.8342 | 7.1571 | 3.9955 | 31.1681
36.463 | 2.9252 | 24.8375 | 7.1098 | 3.8506 | 31.1731
36.755 | 2.9345 | 24.8408 | 7.0553 | 3.712 | 31.1781
37.047 | 2.944 | 24.8438 | 6.998 | 3.645 | 31.1829
37.341 | 2.9528 | 24.8458 | 6.9391 | 3.664 | 31.1862
37.631 | 2.9597 | 24.8466 | 6.8798 | 3.7157 | 31.1879
37.922 | 2.9645 | 24.8469 | 6.816 | 3.7538 | 31.1888
38.214 | 2.9676 | 24.8474 | 6.748 | 3.7426 | 31.1897
38.504 | 2.9697 | 24.8488 | 6.6779 | 3.7067 | 31.1916
38.799 | 2.973 | 24.8527 | 6.6114 | 3.689 | 31.1969
39.081 | 2.9818 | 24.8612 | 6.5469 | 3.6734 | 31.2084
39.371 | 2.9989 | 24.8724 | 6.4901 | 3.6552 | 31.2243
39.656 | 3.0228 | 24.8809 | 6.4355 | 3.6443 | 31.2373
39.943 | 3.0495 | 24.8849 | 6.3799 | 3.6201 | 31.2452
40.23 | 3.0762 | 24.8868 | 6.3193 | 3.5694 | 31.2503
40.523 | 3.1024 | 24.8883 | 6.2543 | 3.5228 | 31.2549
40.816 | 3.1289 | 24.8907 | 6.1856 | 3.5291 | 31.2607
41.105 | 3.1573 | 24.8951 | 6.1229 | 3.5758 | 31.2693
41.396 | 3.1901 | 24.9022 | 6.0549 | 3.6269 | 31.2816
41.683 | 3.2292 | 24.912 | 5.9919 | 3.6921 | 31.298
41.969 | 3.2746 | 24.9216 | 5.9349 | 3.7805 | 31.315
42.257 | 3.324 | 24.9297 | 5.8788 | 3.9044 | 31.3304
42.545 | 3.3754 | 24.9362 | 5.825 | 4.108 | 31.3442
42.841 | 3.4257 | 24.9388 | 5.7763 | 4.3501 | 31.3529
43.131 | 3.4716 | 24.9378 | 5.7317 | 4.4857 | 31.3569
43.424 | 3.5131 | 24.9373 | 5.6878 | 4.4722 | 31.3609
43.722 | 3.5517 | 24.9387 | 5.6484 | 4.3907 | 31.3669
43.995 | 3.5878 | 24.9403 | 5.5959 | 4.255 | 31.373
44.274 | 3.6207 | 24.94 | 5.5521 | 4.0236 | 31.3763
44.562 | 3.6499 | 24.9387 | 5.5059 | 3.7463 | 31.378
44.847 | 3.6766 | 24.9387 | 5.4633 | 3.5006 | 31.381
45.131 | 3.7033 | 24.9414 | 5.4237 | 3.2991 | 31.3875
45.411 | 3.7336 | 24.9478 | 5.3806 | 3.1486 | 31.399
45.707 | 3.77 | 24.9574 | 5.3387 | 3.059 | 31.4153
45.982 | 3.8124 | 24.967 | 5.2941 | 3.0056 | 31.4322
46.261 | 3.8569 | 24.9722 | 5.2339 | 2.9601 | 31.4441
46.543 | 3.8982 | 24.9715 | 5.1741 | 2.934 | 31.448
46.819 | 3.932 | 24.9666 | 5.1186 | 2.9462 | 31.4458
47.104 | 3.957 | 24.9605 | 5.0544 | 2.9627 | 31.4411
47.389 | 3.9746 | 24.9556 | 4.9966 | 2.9301 | 31.4371
47.676 | 3.9872 | 24.9529 | 4.941 | 2.8428 | 31.4351
47.956 | 3.9969 | 24.9517 | 4.887 | 2.7398 | 31.4348
48.241 | 4.0055 | 24.9519 | 4.8392 | 2.6765 | 31.4361
48.533 | 4.0142 | 24.9532 | 4.7925 | 2.6629 | 31.4388
48.816 | 4.0234 | 24.9545 | 4.7505 | 2.6422 | 31.4416
49.111 | 4.0333 | 24.9563 | 4.7097 | 2.5726 | 31.445
49.382 | 4.0451 | 24.9593 | 4.6732 | 2.4735 | 31.4501
49.661 | 4.0594 | 24.963 | 4.6392 | 2.3738 | 31.4565
49.934 | 4.0757 | 24.9659 | 4.6125 | 2.2923 | 31.4622
50.205 | 4.0929 | 24.9675 | 4.592 | 2.2511 | 31.4663
50.484 | 4.1113 | 24.9698 | 4.574 | 2.2333 | 31.4713
50.757 | 4.1337 | 24.9754 | 4.5521 | 2.2263 | 31.4811
51.038 | 4.1635 | 24.9844 | 4.5385 | 2.2418 | 31.4961
51.311 | 4.2007 | 24.993 | 4.5225 | 2.2608 | 31.5115
51.575 | 4.2418 | 24.9964 | 4.5014 | 2.2753 | 31.5208
51.85 | 4.2819 | 24.9929 | 4.4868 | 2.3249 | 31.5214
52.135 | 4.3168 | 24.9828 | 4.475 | 2.4549 | 31.513
52.41 | 4.3446 | 24.9655 | 4.4601 | 2.6764 | 31.4947
52.647 | 4.3646 | 24.9391 | 4.448 | 3.007 | 31.464
52.773 | 4.3576 | 24.9021 | 4.3806 | 63.7857 | 31.4165

## F3
DEPTH | TEMP | DENSITY | OXY | FLUORESCENCE | SALINITY
0.39 | 3.12 | 24.2758 | 9.8475 | 16.1262 | 30.4885
0.608 | 3.1199 | 24.2758 | 9.8244 | 15.8149 | 30.4885
0.809 | 3.1197 | 24.2758 | 9.7996 | 15.5552 | 30.4886
1.006 | 3.1192 | 24.2762 | 9.7631 | 15.47 | 30.4889
1.212 | 3.1186 | 24.2765 | 9.7283 | 15.4638 | 30.4893
1.425 | 3.1179 | 24.277 | 9.6913 | 15.4893 | 30.4899
1.639 | 3.117 | 24.2776 | 9.6526 | 15.6815 | 30.4906
1.859 | 3.116 | 24.2784 | 9.6176 | 16.0091 | 30.4914
2.075 | 3.1148 | 24.2792 | 9.5806 | 16.3983 | 30.4923
2.29 | 3.1132 | 24.2803 | 9.5497 | 16.9011 | 30.4935
2.504 | 3.1107 | 24.2819 | 9.5181 | 17.2596 | 30.4953
2.706 | 3.1066 | 24.2846 | 9.4891 | 17.2487 | 30.4983
2.91 | 3.1004 | 24.2889 | 9.457 | 17.1263 | 30.503
3.131 | 3.0911 | 24.2953 | 9.4301 | 17.0939 | 30.5101
3.361 | 3.078 | 24.3043 | 9.4047 | 17.1144 | 30.5201
3.593 | 3.061 | 24.3161 | 9.3829 | 17.1053 | 30.5331
3.817 | 3.0404 | 24.3304 | 9.3615 | 17.0676 | 30.549
4.054 | 3.0164 | 24.347 | 9.3403 | 17.1274 | 30.5674
4.298 | 2.9896 | 24.3654 | 9.3234 | 17.3736 | 30.5877
4.534 | 2.9608 | 24.3847 | 9.3065 | 17.8013 | 30.6091
4.755 | 2.9309 | 24.4044 | 9.2896 | 18.3292 | 30.6308
4.967 | 2.9018 | 24.4241 | 9.2724 | 18.8615 | 30.6526
5.231 | 2.8747 | 24.4441 | 9.257 | 19.4229 | 30.675
5.495 | 2.8498 | 24.4641 | 9.2339 | 20.065 | 30.6975
5.723 | 2.8276 | 24.4833 | 9.216 | 20.7889 | 30.7195
5.94 | 2.81 | 24.5004 | 9.196 | 21.604 | 30.7391
6.153 | 2.7983 | 24.514 | 9.1794 | 22.3859 | 30.755
6.339 | 2.7917 | 24.5238 | 9.1626 | 23.0438 | 30.7667
6.54 | 2.7883 | 24.5307 | 9.1433 | 23.53 | 30.775
6.761 | 2.7861 | 24.5355 | 9.1293 | 23.5374 | 30.7808
7.008 | 2.7835 | 24.5386 | 9.1138 | 22.8764 | 30.7844
7.27 | 2.7797 | 24.5406 | 9.0989 | 21.7796 | 30.7866
7.526 | 2.775 | 24.5425 | 9.0843 | 20.5917 | 30.7885
7.779 | 2.7702 | 24.5448 | 9.0655 | 19.5705 | 30.7909
8.045 | 2.7662 | 24.5477 | 9.042 | 18.7918 | 30.7941
8.299 | 2.7635 | 24.5512 | 9.0526 | 18.0996 | 30.7982
8.542 | 2.7622 | 24.5547 | 9.0397 | 17.4129 | 30.8025
8.808 | 2.7616 | 24.5579 | 9.0405 | 16.7924 | 30.8065
9.072 | 2.7608 | 24.5607 | 9.0341 | 16.3008 | 30.8099
9.319 | 2.7586 | 24.5629 | 9.0289 | 15.9606 | 30.8125
9.554 | 2.7542 | 24.5649 | 9.0259 | 15.5929 | 30.8146
9.842 | 2.7479 | 24.5673 | 9.016 | 15.094 | 30.8169
10.1 | 2.7403 | 24.5694 | 9.0059 | 14.7281 | 30.8188
10.365 | 2.7318 | 24.571 | 8.9936 | 14.6482 | 30.82
10.631 | 2.723 | 24.5727 | 8.982 | 14.8083 | 30.8213
10.897 | 2.7146 | 24.5747 | 8.9702 | 15.0775 | 30.8229
11.169 | 2.7072 | 24.5771 | 8.9585 | 15.2767 | 30.8252
11.428 | 2.7015 | 24.5798 | 8.9468 | 15.4692 | 30.8281
11.691 | 2.6975 | 24.5827 | 8.9348 | 15.6274 | 30.8313
11.951 | 2.6952 | 24.5851 | 8.9239 | 15.5488 | 30.8341
12.226 | 2.6939 | 24.5872 | 8.9114 | 15.2208 | 30.8366
12.503 | 2.6935 | 24.589 | 8.8959 | 14.8354 | 30.8388
12.779 | 2.6939 | 24.5909 | 8.8819 | 14.5415 | 30.8412
13.055 | 2.6952 | 24.5932 | 8.8724 | 14.2556 | 30.8443
13.324 | 2.6978 | 24.5965 | 8.8613 | 13.963 | 30.8486
13.597 | 2.7022 | 24.6014 | 8.8511 | 13.7877 | 30.8552
13.854 | 2.709 | 24.6081 | 8.8412 | 13.6613 | 30.8642
14.095 | 2.7176 | 24.6159 | 8.8278 | 13.434 | 30.8748
14.33 | 2.726 | 24.6241 | 8.8155 | 13.1923 | 30.886
14.578 | 2.7317 | 24.6328 | 8.8092 | 13.1162 | 30.8974
14.801 | 2.734 | 24.6417 | 8.7953 | 13.1078 | 30.9087
15.029 | 2.7341 | 24.6497 | 8.7801 | 13.0092 | 30.9188
15.281 | 2.7334 | 24.6558 | 8.7643 | 12.8751 | 30.9264
15.511 | 2.7325 | 24.6601 | 8.7487 | 12.7444 | 30.9317
15.733 | 2.7317 | 24.6631 | 8.7312 | 12.5898 | 30.9354
15.932 | 2.7313 | 24.6652 | 8.7116 | 12.4553 | 30.9379
16.147 | 2.731 | 24.6669 | 8.6901 | 12.3241 | 30.94
16.378 | 2.7306 | 24.6683 | 8.6639 | 12.1521 | 30.9418
16.606 | 2.7299 | 24.6694 | 8.6349 | 11.9605 | 30.943
16.849 | 2.7289 | 24.6703 | 8.6089 | 11.6819 | 30.9441
17.106 | 2.7278 | 24.6712 | 8.582 | 11.3364 | 30.9451
17.347 | 2.7269 | 24.6719 | 8.5559 | 11.0705 | 30.9459
17.579 | 2.726 | 24.6726 | 8.5297 | 10.9308 | 30.9467
17.825 | 2.7251 | 24.6732 | 8.5055 | 10.8861 | 30.9474
18.069 | 2.7238 | 24.6739 | 8.4834 | 10.954 | 30.9481
18.332 | 2.722 | 24.6748 | 8.4658 | 11.1136 | 30.949
18.594 | 2.7194 | 24.6761 | 8.4489 | 11.2514 | 30.9505
18.852 | 2.7162 | 24.6779 | 8.4316 | 11.3298 | 30.9523
19.124 | 2.7124 | 24.6801 | 8.4135 | 11.385 | 30.9547
19.389 | 2.7079 | 24.6829 | 8.3932 | 11.4162 | 30.9577
19.647 | 2.7027 | 24.6863 | 8.3742 | 11.3575 | 30.9616
19.933 | 2.6974 | 24.6908 | 8.3579 | 11.2026 | 30.9666
20.195 | 2.6927 | 24.6969 | 8.3432 | 11.0523 | 30.9738
20.469 | 2.6895 | 24.7048 | 8.3243 | 10.9808 | 30.9834
20.749 | 2.6886 | 24.7133 | 8.3073 | 10.997 | 30.994
21.014 | 2.6898 | 24.7217 | 8.2958 | 11.1062 | 31.0046
21.302 | 2.6931 | 24.7298 | 8.2857 | 11.2192 | 31.0151
21.566 | 2.6978 | 24.7375 | 8.2613 | 11.2094 | 31.0252
21.853 | 2.703 | 24.743 | 8.2421 | 11.0767 | 31.0326
22.146 | 2.7069 | 24.7462 | 8.2209 | 10.8189 | 31.0369
22.415 | 2.7084 | 24.7477 | 8.1959 | 10.4317 | 31.0389
22.706 | 2.707 | 24.7484 | 8.1719 | 9.9717 | 31.0398
22.985 | 2.7032 | 24.7488 | 8.1502 | 9.4829 | 31.0399
23.267 | 2.6974 | 24.7496 | 8.1265 | 9.0033 | 31.0403
23.544 | 2.6905 | 24.7512 | 8.1029 | 8.5477 | 31.0416
23.814 | 2.6836 | 24.7542 | 8.0791 | 8.0995 | 31.0447
24.101 | 2.6783 | 24.7586 | 8.0556 | 7.706 | 31.0497
24.383 | 2.6755 | 24.7635 | 8.0247 | 7.4157 | 31.0556
24.649 | 2.6752 | 24.7675 | 8.0008 | 7.2189 | 31.0606
24.946 | 2.6767 | 24.7702 | 7.9694 | 7.1155 | 31.0642
25.223 | 2.6793 | 24.772 | 7.9374 | 7.0973 | 31.0666
25.509 | 2.6828 | 24.7732 | 7.9075 | 7.1822 | 31.0685
25.792 | 2.6875 | 24.7747 | 7.8714 | 7.3411 | 31.0708
26.07 | 2.6941 | 24.7769 | 7.8354 | 7.44 | 31.0741
26.35 | 2.7038 | 24.7799 | 7.8018 | 7.4045 | 31.0789
26.623 | 2.7168 | 24.7835 | 7.7687 | 7.2761 | 31.0847
26.903 | 2.7326 | 24.7863 | 7.7334 | 7.105 | 31.0897
27.187 | 2.7497 | 24.7882 | 7.7033 | 6.8897 | 31.0938
27.468 | 2.7667 | 24.7895 | 7.6735 | 6.6574 | 31.097
27.761 | 2.782 | 24.7898 | 7.6466 | 6.4663 | 31.0989
28.042 | 2.7946 | 24.7895 | 7.6164 | 6.3339 | 31.0998
28.325 | 2.8046 | 24.7895 | 7.5831 | 6.2523 | 31.1008
28.611 | 2.8125 | 24.791 | 7.5595 | 6.2255 | 31.1034
28.882 | 2.8195 | 24.7937 | 7.5363 | 6.2358 | 31.1075
29.158 | 2.8268 | 24.7979 | 7.514 | 6.2555 | 31.1135
29.43 | 2.8358 | 24.8039 | 7.492 | 6.2471 | 31.1219
29.696 | 2.8475 | 24.811 | 7.4674 | 6.1354 | 31.1321
29.977 | 2.8621 | 24.8188 | 7.4371 | 5.9726 | 31.1432
30.262 | 2.8792 | 24.8267 | 7.4052 | 5.8757 | 31.1549
30.54 | 2.8978 | 24.8335 | 7.3752 | 5.8463 | 31.1653
30.827 | 2.9164 | 24.8385 | 7.3441 | 5.8319 | 31.1734
31.098 | 2.934 | 24.8423 | 7.3171 | 5.7874 | 31.1799
31.372 | 2.9503 | 24.8454 | 7.2949 | 5.6895 | 31.1855
31.639 | 2.9649 | 24.8475 | 7.2811 | 5.5975 | 31.1896
31.912 | 2.9772 | 24.8483 | 7.2621 | 5.6131 | 31.1918
32.189 | 2.9869 | 24.8482 | 7.2492 | 5.7098 | 31.1927
32.46 | 2.9941 | 24.8478 | 7.2387 | 5.7401 | 31.193
32.735 | 2.9994 | 24.8476 | 7.2296 | 5.6112 | 31.1933
33.008 | 3.0036 | 24.8481 | 7.2245 | 5.3976 | 31.1943
33.29 | 3.0076 | 24.8495 | 7.2161 | 5.1809 | 31.1965
33.556 | 3.0124 | 24.8519 | 7.2087 | 4.9652 | 31.2
33.835 | 3.0183 | 24.8547 | 7.2019 | 4.7922 | 31.2041
34.108 | 3.0251 | 24.8574 | 7.1964 | 4.6873 | 31.2082
34.377 | 3.0329 | 24.8604 | 7.1918 | 4.6106 | 31.2128
34.652 | 3.0424 | 24.8644 | 7.1856 | 4.5436 | 31.2187
34.928 | 3.0551 | 24.8701 | 7.1795 | 4.4918 | 31.2273
35.18 | 3.0714 | 24.8762 | 7.1755 | 4.4428 | 31.2366
35.336 | 3.0804 | 24.8431 | 7.1424 | 4.9638 | 31.196

## G2
DEPTH | TEMP | DENSITY | OXY | FLUORESCENCE | SALINITY
0.419 | 3.066 | 24.328 | 8.6863 | 0.6178 | 30.5485
0.612 | 3.0662 | 24.3279 | 8.6943 | 0.6183 | 30.5485
0.828 | 3.0665 | 24.3278 | 8.6965 | 0.619 | 30.5483
1.052 | 3.0667 | 24.3277 | 8.6939 | 0.6198 | 30.5483
1.299 | 3.067 | 24.3276 | 8.6982 | 0.6205 | 30.5481
1.55 | 3.0672 | 24.3275 | 8.6982 | 0.6214 | 30.548
1.803 | 3.0675 | 24.3273 | 8.6946 | 0.6222 | 30.5478
2.05 | 3.0677 | 24.3272 | 8.6931 | 0.6219 | 30.5477
2.294 | 3.0679 | 24.3271 | 8.6918 | 0.621 | 30.5477
2.556 | 3.0681 | 24.3271 | 8.6911 | 0.6203 | 30.5476
2.816 | 3.0682 | 24.3271 | 8.6933 | 0.6195 | 30.5476
3.069 | 3.0683 | 24.327 | 8.6951 | 0.6179 | 30.5476
3.305 | 3.0684 | 24.327 | 8.698 | 0.6167 | 30.5475
3.538 | 3.0685 | 24.327 | 8.7034 | 0.6163 | 30.5475
3.778 | 3.0686 | 24.3269 | 8.7085 | 0.6163 | 30.5475
4.034 | 3.0688 | 24.3268 | 8.7118 | 0.6162 | 30.5474
4.296 | 3.0689 | 24.3269 | 8.7152 | 0.6162 | 30.5474
4.55 | 3.069 | 24.3269 | 8.7233 | 0.6163 | 30.5475
4.799 | 3.0691 | 24.327 | 8.7296 | 0.6162 | 30.5476
5.06 | 3.0692 | 24.3271 | 8.741 | 0.6164 | 30.5477
5.323 | 3.0692 | 24.3272 | 8.7517 | 0.6168 | 30.5478
5.594 | 3.0692 | 24.3273 | 8.7622 | 0.6167 | 30.5479
5.862 | 3.0692 | 24.3273 | 8.777 | 0.6168 | 30.548
6.119 | 3.0692 | 24.3273 | 8.7924 | 0.6177 | 30.548
6.375 | 3.0691 | 24.3275 | 8.8067 | 0.6195 | 30.5482
6.647 | 3.069 | 24.3276 | 8.8219 | 0.6216 | 30.5483
6.899 | 3.0689 | 24.3278 | 8.8435 | 0.6248 | 30.5485
7.168 | 3.0687 | 24.328 | 8.8659 | 0.631 | 30.5489
7.436 | 3.0686 | 24.3283 | 8.8895 | 0.6419 | 30.5492
7.709 | 3.0686 | 24.3284 | 8.9136 | 0.6605 | 30.5493
7.962 | 3.0685 | 24.3286 | 8.9339 | 0.6917 | 30.5496
8.232 | 3.0684 | 24.3288 | 8.9525 | 0.7442 | 30.5498
8.516 | 3.0683 | 24.329 | 8.9619 | 0.8318 | 30.55
8.79 | 3.0682 | 24.3292 | 8.9661 | 0.9767 | 30.5502
9.064 | 3.0681 | 24.3293 | 8.9679 | 1.1674 | 30.5504
9.347 | 3.0679 | 24.3296 | 8.9628 | 1.3593 | 30.5507
9.625 | 3.0677 | 24.3299 | 8.9618 | 1.5164 | 30.5511
9.856 | 3.0674 | 24.3303 | 8.9561 | 1.6196 | 30.5516
10.089 | 3.0669 | 24.3311 | 8.9486 | 1.7164 | 30.5524
10.36 | 3.066 | 24.3322 | 8.944 | 1.8154 | 30.5538
10.591 | 3.0648 | 24.3337 | 8.9397 | 1.842 | 30.5556
10.809 | 3.063 | 24.336 | 8.9354 | 1.8421 | 30.5582
11.062 | 3.0602 | 24.3393 | 8.9271 | 1.9517 | 30.5621
11.307 | 3.0561 | 24.3439 | 8.915 | 2.1627 | 30.5674
11.586 | 3.0505 | 24.3499 | 8.9076 | 2.3319 | 30.5744
11.838 | 3.043 | 24.3577 | 8.9 | 2.4657 | 30.5835
12.109 | 3.0333 | 24.3674 | 8.8928 | 2.7298 | 30.5946
12.39 | 3.0214 | 24.3784 | 8.8846 | 3.1619 | 30.6072
12.672 | 3.0073 | 24.3901 | 8.8755 | 3.7788 | 30.6204
12.945 | 2.9906 | 24.4023 | 8.8663 | 4.8162 | 30.6341
13.197 | 2.9714 | 24.4147 | 8.8521 | 6.6687 | 30.6477
13.456 | 2.9511 | 24.4269 | 8.8347 | 9.8542 | 30.6609
13.745 | 2.9308 | 24.4392 | 8.8176 | 14.3019 | 30.6743
14.015 | 2.9107 | 24.4518 | 8.8072 | 18.5028 | 30.6882
14.291 | 2.8899 | 24.4647 | 8.7962 | 21.1709 | 30.7023
14.564 | 2.8673 | 24.478 | 8.7874 | 22.5783 | 30.7167
14.832 | 2.8437 | 24.4917 | 8.7729 | 23.5131 | 30.7315
15.104 | 2.8209 | 24.5051 | 8.7578 | 24.2833 | 30.7461
15.374 | 2.8004 | 24.5181 | 8.7432 | 24.7318 | 30.7604
15.659 | 2.7829 | 24.5303 | 8.7273 | 24.9782 | 30.774
15.923 | 2.7683 | 24.5415 | 8.7125 | 24.8729 | 30.7865
16.198 | 2.7562 | 24.5514 | 8.6987 | 24.3891 | 30.7978
16.481 | 2.7463 | 24.5604 | 8.6741 | 24.3871 | 30.8081
16.759 | 2.7381 | 24.5688 | 8.6623 | 24.678 | 30.8178
17.027 | 2.7313 | 24.5761 | 8.6431 | 24.419 | 30.8263
17.32 | 2.7254 | 24.5824 | 8.6258 | 23.955 | 30.8337
17.6 | 2.72 | 24.5885 | 8.6046 | 24.0658 | 30.8407
17.878 | 2.7149 | 24.5946 | 8.5782 | 25.1118 | 30.8478
18.164 | 2.7097 | 24.6009 | 8.5515 | 26.1669 | 30.8552
18.449 | 2.7042 | 24.6077 | 8.5197 | 26.1231 | 30.8633
18.739 | 2.6981 | 24.6155 | 8.4836 | 25.888 | 30.8725
19.033 | 2.6915 | 24.6241 | 8.4377 | 26.4992 | 30.8826
19.331 | 2.6845 | 24.6337 | 8.3927 | 27.2304 | 30.8939
19.616 | 2.6774 | 24.6442 | 8.3468 | 27.0193 | 30.9064
19.911 | 2.6709 | 24.655 | 8.2975 | 25.9587 | 30.9193
20.196 | 2.6653 | 24.6658 | 8.2566 | 24.8202 | 30.9322
20.472 | 2.6605 | 24.676 | 8.2135 | 24.1203 | 30.9445
20.752 | 2.6564 | 24.6851 | 8.1758 | 23.7161 | 30.9556
21.025 | 2.6529 | 24.6928 | 8.133 | 23.1317 | 30.9649
21.317 | 2.6501 | 24.6993 | 8.0946 | 22.622 | 30.9728
21.605 | 2.648 | 24.7054 | 8.0559 | 22.5579 | 30.9802
21.896 | 2.6468 | 24.7116 | 8.024 | 22.6536 | 30.9878
22.205 | 2.6468 | 24.7183 | 7.9941 | 22.4875 | 30.9962
22.491 | 2.6482 | 24.7253 | 7.9658 | 21.9641 | 31.0051
22.804 | 2.6511 | 24.732 | 7.9381 | 21.491 | 31.0138
23.1 | 2.6554 | 24.738 | 7.9148 | 21.2648 | 31.0217
23.396 | 2.6612 | 24.7433 | 7.8933 | 21.0536 | 31.0289
23.704 | 2.6684 | 24.7483 | 7.8709 | 20.8627 | 31.0359
24.001 | 2.6769 | 24.7531 | 7.851 | 20.6679 | 31.0427
24.313 | 2.6861 | 24.757 | 7.8361 | 20.4544 | 31.0485
24.615 | 2.6952 | 24.7598 | 7.8217 | 20.205 | 31.0529
24.934 | 2.7037 | 24.7618 | 7.8111 | 19.6198 | 31.0562
25.236 | 2.7117 | 24.7634 | 7.8016 | 18.751 | 31.059
25.53 | 2.7191 | 24.7655 | 7.7916 | 18.0057 | 31.0623
25.806 | 2.7262 | 24.768 | 7.7766 | 17.5074 | 31.0661
26.092 | 2.733 | 24.7708 | 7.7655 | 16.8829 | 31.0704
26.376 | 2.7392 | 24.7735 | 7.7484 | 15.8476 | 31.0744
26.648 | 2.7445 | 24.7757 | 7.7331 | 14.4812 | 31.0776
26.939 | 2.7487 | 24.7775 | 7.7193 | 12.9484 | 31.0803
27.213 | 2.7518 | 24.779 | 7.7105 | 11.5737 | 31.0825
27.482 | 2.7539 | 24.7804 | 7.7046 | 10.5825 | 31.0843
27.765 | 2.7549 | 24.7818 | 7.7002 | 9.8717 | 31.0862
28.041 | 2.7552 | 24.7835 | 7.691 | 9.2636 | 31.0883
28.314 | 2.7551 | 24.7856 | 7.6803 | 8.6707 | 31.091
28.612 | 2.7548 | 24.7883 | 7.6673 | 8.1337 | 31.0943
28.893 | 2.7544 | 24.7909 | 7.6513 | 7.6367 | 31.0975
29.179 | 2.7537 | 24.7929 | 7.633 | 7.0975 | 31.1
29.452 | 2.7524 | 24.7942 | 7.618 | 6.5888 | 31.1015
29.732 | 2.7506 | 24.7951 | 7.5965 | 6.2337 | 31.1025
30.013 | 2.7489 | 24.7964 | 7.5723 | 5.9754 | 31.104
30.286 | 2.748 | 24.798 | 7.5483 | 5.7008 | 31.1059
30.567 | 2.748 | 24.7999 | 7.5238 | 5.3675 | 31.1082
30.846 | 2.749 | 24.802 | 7.4968 | 4.9716 | 31.111
31.121 | 2.7506 | 24.804 | 7.4715 | 4.6434 | 31.1136
31.411 | 2.7514 | 24.8049 | 7.4482 | 4.43 | 31.1149
31.691 | 2.7502 | 24.8048 | 7.429 | 4.2288 | 31.1146
31.983 | 2.7466 | 24.8045 | 7.4136 | 3.9791 | 31.1138
32.266 | 2.7412 | 24.8046 | 7.3978 | 3.6747 | 31.1134
32.545 | 2.7356 | 24.8064 | 7.3835 | 3.3996 | 31.1151
32.827 | 2.7327 | 24.8104 | 7.37 | 3.2148 | 31.1198
33.1 | 2.7349 | 24.8162 | 7.3567 | 3.1333 | 31.1274
33.378 | 2.7439 | 24.8238 | 7.3439 | 3.1502 | 31.1378
33.655 | 2.7602 | 24.832 | 7.3305 | 3.1615 | 31.1497
33.933 | 2.7817 | 24.8387 | 7.3185 | 3.1036 | 31.1601
34.21 | 2.8056 | 24.8428 | 7.3037 | 3.0322 | 31.1676
34.492 | 2.8297 | 24.8456 | 7.2876 | 2.9997 | 31.1735
34.762 | 2.8532 | 24.8487 | 7.2685 | 2.9996 | 31.1797
35.039 | 2.8758 | 24.8517 | 7.2525 | 2.9835 | 31.1858
35.308 | 2.8967 | 24.8539 | 7.2446 | 2.949 | 31.1907
35.581 | 2.9152 | 24.8553 | 7.2247 | 2.9654 | 31.1943
35.867 | 2.9307 | 24.8558 | 7.2065 | 2.9864 | 31.1966
36.137 | 2.9422 | 24.8552 | 7.1889 | 2.9087 | 31.1969
36.417 | 2.9495 | 24.8537 | 7.1606 | 2.7944 | 31.1958
36.688 | 2.9528 | 24.8525 | 7.1308 | 2.7343 | 31.1946
36.962 | 2.9531 | 24.852 | 7.0914 | 2.7405 | 31.194
37.228 | 2.9522 | 24.8527 | 7.0451 | 2.7907 | 31.1948
37.498 | 2.952 | 24.8549 | 7.0017 | 2.8674 | 31.1975
37.77 | 2.9536 | 24.8579 | 6.9626 | 2.9647 | 31.2014
38.038 | 2.9568 | 24.8604 | 6.9291 | 3.0555 | 31.205
38.311 | 2.9605 | 24.8617 | 6.8832 | 3.1266 | 31.2069
38.573 | 2.9638 | 24.8621 | 6.8398 | 3.1855 | 31.2078
38.836 | 2.9667 | 24.8627 | 6.793 | 3.2421 | 31.2088
39.107 | 2.9699 | 24.8639 | 6.747 | 3.3291 | 31.2107
39.367 | 2.9743 | 24.8664 | 6.7034 | 3.4443 | 31.2142
39.632 | 2.981 | 24.8697 | 6.6552 | 3.5592 | 31.2191
39.899 | 2.9907 | 24.8738 | 6.6078 | 3.6822 | 31.2252
40.165 | 3.0039 | 24.8782 | 6.5574 | 3.7723 | 31.232
40.434 | 3.0209 | 24.883 | 6.5062 | 3.8039 | 31.2398
40.703 | 3.0428 | 24.8889 | 6.4579 | 3.8335 | 31.2495
40.967 | 3.0715 | 24.8971 | 6.4084 | 3.8604 | 31.2628
41.237 | 3.1078 | 24.9063 | 6.3561 | 3.8283 | 31.2781
41.498 | 3.1495 | 24.9134 | 6.3082 | 3.7553 | 31.2913
41.76 | 3.1931 | 24.9172 | 6.2641 | 3.6674 | 31.3007
42.033 | 3.2354 | 24.9182 | 6.2225 | 3.5636 | 31.3065
42.298 | 3.2738 | 24.9167 | 6.1792 | 3.4877 | 31.3088
42.579 | 3.3069 | 24.9139 | 6.1345 | 3.4391 | 31.3088
42.853 | 3.3348 | 24.9113 | 6.093 | 3.3795 | 31.3085
43.138 | 3.3594 | 24.9105 | 6.0447 | 3.3097 | 31.3102
43.41 | 3.384 | 24.9128 | 6.0057 | 3.2262 | 31.3158
43.674 | 3.4116 | 24.9183 | 5.9621 | 3.107 | 31.3257
43.955 | 3.4433 | 24.9246 | 5.9191 | 2.9623 | 31.3371
44.226 | 3.4771 | 24.9288 | 5.8726 | 2.8536 | 31.3461
44.504 | 3.5103 | 24.93 | 5.8302 | 2.8105 | 31.3514
44.772 | 3.5413 | 24.93 | 5.7904 | 2.8153 | 31.3547
45.034 | 3.5705 | 24.9303 | 5.7453 | 2.8485 | 31.3584
45.304 | 3.5987 | 24.9317 | 5.7056 | 2.876 | 31.3634
45.562 | 3.6263 | 24.9332 | 5.6651 | 2.8972 | 31.3683
45.8 | 3.6522 | 24.9334 | 5.6276 | 2.9525 | 31.3715
46.054 | 3.6748 | 24.9317 | 5.5941 | 3.0789 | 31.372
46.304 | 3.6938 | 24.9297 | 5.5576 | 3.2162 | 31.3716
46.549 | 3.7103 | 24.9295 | 5.5263 | 3.2586 | 31.3734
46.802 | 3.7259 | 24.9304 | 5.4944 | 3.2738 | 31.3763
47.059 | 3.7415 | 24.932 | 5.4553 | 3.3171 | 31.38
47.323 | 3.7582 | 24.9345 | 5.417 | 3.3035 | 31.3851
47.582 | 3.7772 | 24.9384 | 5.3807 | 3.228 | 31.3922
47.848 | 3.7992 | 24.9434 | 5.3429 | 3.1066 | 31.401
48.116 | 3.8234 | 24.9476 | 5.3055 | 2.9091 | 31.4091
48.379 | 3.8479 | 24.9495 | 5.2718 | 2.6752 | 31.4144
48.646 | 3.8708 | 24.9498 | 5.2374 | 2.4764 | 31.4174
48.895 | 3.8918 | 24.9497 | 5.2021 | 2.346 | 31.4198
49.14 | 3.9113 | 24.95 | 5.1658 | 2.3003 | 31.4224
49.364 | 3.9291 | 24.9498 | 5.1288 | 2.339 | 31.4243
49.58 | 3.9447 | 24.9489 | 5.0935 | 2.4563 | 31.425
49.83 | 3.9578 | 24.9479 | 5.061 | 2.6391 | 31.4253
50.086 | 3.9691 | 24.9475 | 5.0271 | 2.8599 | 31.4261
50.331 | 3.9797 | 24.9478 | 4.9931 | 3.0411 | 31.4278
50.544 | 3.9904 | 24.9489 | 4.9593 | 3.0841 | 31.4305
50.777 | 4.0022 | 24.9507 | 4.9243 | 3.0155 | 31.4342
51.01 | 4.0163 | 24.9539 | 4.8897 | 2.9193 | 31.4398
51.222 | 4.0341 | 24.9586 | 4.8522 | 2.8176 | 31.4479
51.447 | 4.0561 | 24.9635 | 4.8188 | 2.6968 | 31.4568
51.689 | 4.0815 | 24.9677 | 4.7882 | 2.5558 | 31.4652
51.942 | 4.1086 | 24.9705 | 4.7532 | 2.4293 | 31.4719
52.185 | 4.1353 | 24.9709 | 4.7248 | 2.343 | 31.4757
52.44 | 4.1598 | 24.9699 | 4.6945 | 2.2885 | 31.4773
52.688 | 4.1814 | 24.9684 | 4.67 | 2.2628 | 31.4781
52.911 | 4.2006 | 24.9674 | 4.6433 | 2.2747 | 31.4792
53.124 | 4.2187 | 24.9676 | 4.6181 | 2.3037 | 31.4817
53.334 | 4.2365 | 24.969 | 4.5967 | 2.33 | 31.4856
53.559 | 4.2543 | 24.9706 | 4.5734 | 2.3783 | 31.4899
53.803 | 4.2713 | 24.9716 | 4.5506 | 2.4616 | 31.4932
54.056 | 4.2867 | 24.9713 | 4.5303 | 2.5556 | 31.4948
54.323 | 4.3 | 24.9706 | 4.5094 | 2.6494 | 31.4956
54.596 | 4.312 | 24.9708 | 4.4852 | 2.731 | 31.4973
54.864 | 4.324 | 24.9724 | 4.4666 | 2.7654 | 31.5008
55.129 | 4.3369 | 24.9751 | 4.4473 | 2.777 | 31.5059
55.388 | 4.3507 | 24.9775 | 4.4258 | 2.8345 | 31.5105
55.643 | 4.3641 | 24.9785 | 4.4061 | 2.9661 | 31.5136
55.887 | 4.3759 | 24.9781 | 4.3875 | 3.1286 | 31.5145
56.132 | 4.3857 | 24.9773 | 4.3702 | 3.2231 | 31.5147
56.359 | 4.394 | 24.9771 | 4.3539 | 3.2358 | 31.5155
56.58 | 4.4012 | 24.977 | 4.3345 | 3.268 | 31.5163
56.794 | 4.4073 | 24.9768 | 4.3212 | 3.3868 | 31.5168
57.012 | 4.4125 | 24.9766 | 4.303 | 3.5332 | 31.5172
57.235 | 4.4171 | 24.9767 | 4.29 | 3.5929 | 31.5179
57.477 | 4.4213 | 24.9769 | 4.2751 | 3.5381 | 31.5187
57.717 | 4.425 | 24.9771 | 4.2581 | 3.3865 | 31.5194
57.958 | 4.4285 | 24.9776 | 4.2419 | 3.1507 | 31.5205
58.196 | 4.4321 | 24.9783 | 4.2293 | 2.892 | 31.5219
58.44 | 4.4357 | 24.9791 | 4.2086 | 2.6722 | 31.5233
58.69 | 4.4392 | 24.9797 | 4.201 | 2.5273 | 31.5245
58.952 | 4.4424 | 24.9802 | 4.1851 | 2.4519 | 31.5255
59.215 | 4.4454 | 24.9805 | 4.1702 | 2.3796 | 31.5263
59.491 | 4.448 | 24.9809 | 4.1531 | 2.2757 | 31.5271
59.76 | 4.4504 | 24.9812 | 4.1404 | 2.1628 | 31.5278
60.022 | 4.4526 | 24.9815 | 4.1249 | 2.0682 | 31.5285
60.292 | 4.4545 | 24.9818 | 4.1102 | 2.0064 | 31.529
60.543 | 4.4563 | 24.9819 | 4.0958 | 1.9669 | 31.5294
60.799 | 4.4578 | 24.9822 | 4.0797 | 1.9267 | 31.53
61.018 | 4.4594 | 24.9826 | 4.0634 | 1.8619 | 31.5307
61.23 | 4.4611 | 24.9831 | 4.045 | 1.7628 | 31.5316
61.472 | 4.4629 | 24.9837 | 4.0215 | 1.6548 | 31.5325
61.706 | 4.4649 | 24.9841 | 4.0012 | 1.5653 | 31.5333
61.957 | 4.4669 | 24.9845 | 3.9791 | 1.4935 | 31.5341
62.21 | 4.4689 | 24.9848 | 3.9519 | 1.4393 | 31.5347
62.454 | 4.4709 | 24.9852 | 3.9308 | 1.415 | 31.5354
62.706 | 4.4731 | 24.9857 | 3.9089 | 1.4248 | 31.5364
62.961 | 4.4756 | 24.9863 | 3.8847 | 1.4691 | 31.5374
63.213 | 4.4783 | 24.9867 | 3.8674 | 1.5338 | 31.5382
63.459 | 4.4811 | 24.9869 | 3.8498 | 1.5898 | 31.5389
63.689 | 4.484 | 24.9874 | 3.8297 | 1.6191 | 31.5399
63.924 | 4.4872 | 24.988 | 3.8108 | 1.6199 | 31.541
64.139 | 4.4905 | 24.9886 | 3.7941 | 1.5845 | 31.5422
64.308 | 4.4938 | 24.9892 | 3.7774 | 1.5101 | 31.5434
64.494 | 4.4972 | 24.99 | 3.762 | 1.4293 | 31.5448
64.721 | 4.5011 | 24.9908 | 3.7504 | 1.3579 | 31.5464
64.963 | 4.5058 | 24.9924 | 3.735 | 1.2965 | 31.5489
65.2 | 4.512 | 24.9947 | 3.7233 | 1.2682 | 31.5527
65.435 | 4.5202 | 24.9974 | 3.7088 | 1.2799 | 31.5571
65.678 | 4.5306 | 25.0005 | 3.6946 | 1.3348 | 31.5623
65.931 | 4.5429 | 25.0037 | 3.6806 | 1.4322 | 31.5679
66.186 | 4.5558 | 25.0054 | 3.6661 | 1.5454 | 31.5717
66.433 | 4.5676 | 25.0052 | 3.6509 | 1.659 | 31.573
66.681 | 4.5774 | 25.0041 | 3.6339 | 1.7658 | 31.5729
66.924 | 4.5851 | 25.0029 | 3.6168 | 1.8275 | 31.5724
67.163 | 4.5909 | 25.0019 | 3.6004 | 1.82 | 31.5718
67.393 | 4.5952 | 25.001 | 3.5828 | 1.7693 | 31.5713
67.623 | 4.5983 | 25.0006 | 3.5711 | 1.687 | 31.5711
67.867 | 4.6008 | 25.0002 | 3.5577 | 1.5712 | 31.571
68.104 | 4.6028 | 25.0002 | 3.5449 | 1.438 | 31.5712
68.336 | 4.6047 | 25.0002 | 3.5381 | 1.3192 | 31.5715
68.565 | 4.6065 | 25.0004 | 3.5239 | 1.2457 | 31.5719
68.806 | 4.6083 | 25.0006 | 3.513 | 1.2146 | 31.5724
69.065 | 4.6102 | 25.0004 | 3.5051 | 1.2141 | 31.5725
69.324 | 4.6121 | 24.9998 | 3.4978 | 1.2409 | 31.5719
69.588 | 4.6137 | 24.9983 | 3.4932 | 1.2802 | 31.5702
69.848 | 4.615 | 24.9955 | 3.4879 | 1.3079 | 31.5669
70.081 | 4.6159 | 24.9909 | 3.4805 | 1.3207 | 31.5612
70.26 | 4.6097 | 24.9899 | 3.404 | 62.5053 | 31.5592

## H1
DEPTH | TEMP | DENSITY | OXY | FLUORESCENCE | SALINITY
0.337 | 3.1443 | 24.2768 | 8.8537 | 0.6156 | 30.4923
0.542 | 3.1443 | 24.2766 | 8.8612 | 0.6148 | 30.4921
0.751 | 3.1442 | 24.2766 | 8.8655 | 0.6141 | 30.4921
0.978 | 3.1442 | 24.2765 | 8.8696 | 0.6138 | 30.492
1.188 | 3.1442 | 24.2766 | 8.871 | 0.6136 | 30.492
1.415 | 3.1443 | 24.2766 | 8.8739 | 0.6134 | 30.4921
1.628 | 3.1444 | 24.2766 | 8.8751 | 0.6136 | 30.4921
1.855 | 3.1445 | 24.2766 | 8.8758 | 0.6136 | 30.4921
2.1 | 3.1447 | 24.2765 | 8.8738 | 0.6139 | 30.492
2.359 | 3.145 | 24.2763 | 8.8679 | 0.6144 | 30.4918
2.634 | 3.1453 | 24.2761 | 8.8641 | 0.6146 | 30.4916
2.918 | 3.1456 | 24.276 | 8.8589 | 0.6146 | 30.4914
3.202 | 3.1458 | 24.2759 | 8.8534 | 0.6144 | 30.4913
3.465 | 3.1461 | 24.2757 | 8.8505 | 0.6144 | 30.4911
3.736 | 3.1462 | 24.2757 | 8.8476 | 0.6151 | 30.4911
3.997 | 3.1463 | 24.2756 | 8.8459 | 0.6152 | 30.491
4.272 | 3.1463 | 24.2755 | 8.8443 | 0.6148 | 30.4909
4.543 | 3.1463 | 24.2755 | 8.8413 | 0.6152 | 30.4909
4.815 | 3.1463 | 24.2756 | 8.8428 | 0.6166 | 30.491
5.092 | 3.1463 | 24.2756 | 8.8417 | 0.618 | 30.491
5.359 | 3.1464 | 24.2755 | 8.8386 | 0.6186 | 30.4909
5.643 | 3.1465 | 24.2755 | 8.836 | 0.6185 | 30.4909
5.9 | 3.1467 | 24.2754 | 8.8309 | 0.6176 | 30.4907
6.153 | 3.1468 | 24.2753 | 8.8249 | 0.6159 | 30.4907
6.367 | 3.1468 | 24.2753 | 8.8197 | 0.6142 | 30.4907
6.585 | 3.1467 | 24.2754 | 8.8139 | 0.6131 | 30.4908
6.813 | 3.1465 | 24.2756 | 8.8044 | 0.6124 | 30.491
7.074 | 3.1462 | 24.2758 | 8.801 | 0.612 | 30.4913
7.323 | 3.1457 | 24.2762 | 8.7948 | 0.6113 | 30.4917
7.57 | 3.145 | 24.2767 | 8.7975 | 0.6103 | 30.4923
7.836 | 3.144 | 24.2775 | 8.8001 | 0.6097 | 30.4931
8.085 | 3.1428 | 24.2784 | 8.8147 | 0.6099 | 30.4941
8.343 | 3.1416 | 24.2793 | 8.8312 | 0.6106 | 30.4951
8.579 | 3.1405 | 24.2801 | 8.8514 | 0.6114 | 30.496
8.794 | 3.1393 | 24.2809 | 8.8702 | 0.6123 | 30.4969
9.031 | 3.138 | 24.2819 | 8.8847 | 0.614 | 30.498
9.269 | 3.1365 | 24.283 | 8.8982 | 0.616 | 30.4992
9.504 | 3.1346 | 24.2843 | 8.911 | 0.6172 | 30.5008
9.747 | 3.132 | 24.2863 | 8.9217 | 0.6176 | 30.5029
10.014 | 3.1288 | 24.2886 | 8.941 | 0.6188 | 30.5055
10.274 | 3.1252 | 24.2913 | 8.9508 | 0.6213 | 30.5085
10.541 | 3.1215 | 24.294 | 8.9624 | 0.6255 | 30.5115
10.79 | 3.1178 | 24.2965 | 8.9732 | 0.6333 | 30.5142
11.063 | 3.1142 | 24.2989 | 8.9874 | 0.6472 | 30.5169
11.334 | 3.1106 | 24.3013 | 9.0007 | 0.6699 | 30.5196
11.601 | 3.107 | 24.3038 | 9.0091 | 0.7068 | 30.5224
11.874 | 3.1033 | 24.3063 | 9.017 | 0.7685 | 30.5251
12.141 | 3.0993 | 24.309 | 9.0187 | 0.8717 | 30.5281
12.409 | 3.095 | 24.312 | 9.0193 | 1.023 | 30.5314
12.675 | 3.0904 | 24.3154 | 9.0146 | 1.1916 | 30.5351
12.953 | 3.0855 | 24.3191 | 9.0125 | 1.3307 | 30.5393
13.186 | 3.0799 | 24.3232 | 9.0069 | 1.4072 | 30.5439
13.359 | 3.0723 | 24.3282 | 9.0043 | 1.4338 | 30.5495
13.544 | 3.0613 | 24.3351 | 9.005 | 1.4874 | 30.557
13.762 | 3.0474 | 24.3446 | 9.0007 | 1.6102 | 30.5674
14.002 | 3.0328 | 24.3554 | 8.9999 | 1.7644 | 30.5795
14.251 | 3.0192 | 24.3652 | 8.9952 | 1.9136 | 30.5904
14.508 | 3.0063 | 24.3739 | 8.9887 | 2.1041 | 30.6
14.771 | 2.9938 | 24.3822 | 8.9836 | 2.356 | 30.6092
15.022 | 2.9809 | 24.3911 | 8.9776 | 2.6521 | 30.619
15.289 | 2.9677 | 24.4005 | 8.9692 | 3.1304 | 30.6295
15.553 | 2.9548 | 24.41 | 8.9609 | 3.9788 | 30.6402
15.816 | 2.9429 | 24.4195 | 8.955 | 5.38 | 30.6509
16.016 | 2.9321 | 24.4279 | 8.9517 | 7.6941 | 30.6603
16.176 | 2.921 | 24.4343 | 8.9441 | 11.6022 | 30.6672
16.372 | 2.9077 | 24.4399 | 8.9344 | 17.3622 | 30.6729
16.588 | 2.8924 | 24.4477 | 8.9273 | 23.0074 | 30.6812
16.834 | 2.8771 | 24.4578 | 8.9227 | 25.6937 | 30.6924
17.07 | 2.863 | 24.4677 | 8.9171 | 25.5678 | 30.7034
17.319 | 2.85 | 24.4757 | 8.9117 | 24.5983 | 30.7121
17.57 | 2.8382 | 24.4829 | 8.9097 | 23.8922 | 30.7199
17.831 | 2.8277 | 24.4902 | 8.9064 | 23.8528 | 30.7281
18.092 | 2.8183 | 24.4972 | 8.8963 | 24.2261 | 30.7359
18.363 | 2.8096 | 24.5034 | 8.8796 | 24.6343 | 30.7428
18.639 | 2.8009 | 24.5097 | 8.8596 | 25.0939 | 30.7499
18.915 | 2.792 | 24.5168 | 8.8313 | 25.3485 | 30.7579
19.181 | 2.7828 | 24.5243 | 8.8024 | 24.7699 | 30.7664
19.46 | 2.773 | 24.5322 | 8.7768 | 23.7521 | 30.7754
19.735 | 2.7627 | 24.5407 | 8.7491 | 23.0039 | 30.785
20.023 | 2.7525 | 24.5497 | 8.7236 | 22.345 | 30.7952
20.301 | 2.743 | 24.5587 | 8.6964 | 21.9068 | 30.8056
20.572 | 2.7347 | 24.5676 | 8.6734 | 22.2785 | 30.816
20.845 | 2.7278 | 24.5768 | 8.6473 | 23.6211 | 30.8268
21.123 | 2.7223 | 24.5866 | 8.6224 | 24.7014 | 30.8385
21.384 | 2.718 | 24.5965 | 8.5906 | 24.5595 | 30.8505
21.661 | 2.7143 | 24.6062 | 8.5529 | 24.1648 | 30.8623
21.931 | 2.7108 | 24.6157 | 8.5119 | 23.8823 | 30.8739
22.197 | 2.7073 | 24.6247 | 8.4685 | 23.4614 | 30.8849
22.47 | 2.7037 | 24.6329 | 8.4199 | 23.3552 | 30.8948
22.751 | 2.7002 | 24.6397 | 8.3659 | 23.7494 | 30.9029
23.016 | 2.6968 | 24.6451 | 8.3106 | 24.0864 | 30.9094
23.296 | 2.6934 | 24.6497 | 8.2566 | 23.8933 | 30.9148
23.58 | 2.6901 | 24.6537 | 8.1992 | 23.6524 | 30.9195
23.854 | 2.6868 | 24.6578 | 8.147 | 23.6876 | 30.9243
24.135 | 2.6835 | 24.6623 | 8.0967 | 23.485 | 30.9296
24.419 | 2.6803 | 24.6678 | 8.0508 | 22.8837 | 30.9361
24.688 | 2.6782 | 24.6747 | 8.0014 | 22.4896 | 30.9446
24.961 | 2.6789 | 24.6837 | 7.9598 | 22.8647 | 30.956
25.239 | 2.6837 | 24.6959 | 7.9173 | 23.5432 | 30.9717
25.502 | 2.6929 | 24.711 | 7.8788 | 23.4675 | 30.9915
25.771 | 2.7053 | 24.7267 | 7.843 | 22.6331 | 31.0124
26.042 | 2.719 | 24.7409 | 7.811 | 21.8048 | 31.0315
26.318 | 2.7326 | 24.753 | 7.7801 | 21.3904 | 31.048
26.603 | 2.7458 | 24.7639 | 7.7521 | 21.38 | 31.0629
26.888 | 2.759 | 24.7747 | 7.7262 | 21.5609 | 31.0778
27.186 | 2.7727 | 24.7856 | 7.6981 | 21.8327 | 31.0928
27.482 | 2.7865 | 24.7955 | 7.6668 | 22.0282 | 31.1066
27.774 | 2.7996 | 24.8033 | 7.6383 | 21.7905 | 31.1176
28.07 | 2.811 | 24.8092 | 7.6111 | 21.0896 | 31.1261
28.354 | 2.8206 | 24.8135 | 7.5918 | 20.1044 | 31.1325
28.643 | 2.8284 | 24.8172 | 7.5609 | 18.9324 | 31.1379
28.937 | 2.835 | 24.8208 | 7.5419 | 17.6002 | 31.1431
29.225 | 2.8407 | 24.8246 | 7.5139 | 16.0003 | 31.1483
29.517 | 2.8458 | 24.8284 | 7.488 | 14.3394 | 31.1536
29.808 | 2.8508 | 24.8325 | 7.4575 | 13.0022 | 31.1593
30.104 | 2.8563 | 24.8374 | 7.4294 | 12.0767 | 31.1659
30.401 | 2.8625 | 24.8423 | 7.3984 | 11.5188 | 31.1728
30.693 | 2.8691 | 24.8462 | 7.374 | 11.1653 | 31.1783
30.983 | 2.8757 | 24.8489 | 7.3476 | 10.6955 | 31.1823
31.27 | 2.8823 | 24.8508 | 7.3246 | 9.9254 | 31.1854
31.55 | 2.8892 | 24.8524 | 7.2987 | 9.0105 | 31.1881
31.832 | 2.8966 | 24.8542 | 7.2724 | 8.1249 | 31.1911
32.119 | 2.9047 | 24.856 | 7.2459 | 7.289 | 31.1942
32.408 | 2.9134 | 24.8578 | 7.2199 | 6.5478 | 31.1973
32.701 | 2.9231 | 24.8596 | 7.1928 | 5.9162 | 31.2006
32.986 | 2.9336 | 24.8617 | 7.1664 | 5.3895 | 31.2042
33.259 | 2.9445 | 24.8631 | 7.1362 | 4.9952 | 31.2071
33.539 | 2.9549 | 24.8639 | 7.1132 | 4.6776 | 31.2091
33.803 | 2.9648 | 24.8647 | 7.0852 | 4.3943 | 31.2111
34.073 | 2.975 | 24.8663 | 7.0629 | 4.1823 | 31.2142
34.342 | 2.9869 | 24.8692 | 7.0395 | 4.0344 | 31.219
34.6 | 3.0011 | 24.8729 | 7.0153 | 3.9059 | 31.2252
34.86 | 3.0165 | 24.8757 | 6.9927 | 3.7685 | 31.2302
35.136 | 3.0315 | 24.8764 | 6.9737 | 3.6288 | 31.2327
35.408 | 3.0449 | 24.8765 | 6.9448 | 3.5237 | 31.2342
35.685 | 3.0568 | 24.8764 | 6.9191 | 3.462 | 31.2353
35.965 | 3.0677 | 24.8767 | 6.898 | 3.4274 | 31.2368
36.241 | 3.0784 | 24.878 | 6.8773 | 3.4322 | 31.2396
36.515 | 3.0902 | 24.8805 | 6.8533 | 3.5063 | 31.2439
36.787 | 3.104 | 24.8838 | 6.8262 | 3.6108 | 31.2494
37.058 | 3.1194 | 24.887 | 6.8018 | 3.6726 | 31.255
37.331 | 3.1351 | 24.8889 | 6.7731 | 3.7011 | 31.2591
37.592 | 3.1499 | 24.8894 | 6.747 | 3.7569 | 31.2613
37.852 | 3.163 | 24.8893 | 6.7336 | 3.8675 | 31.2625
38.117 | 3.174 | 24.8884 | 6.689 | 3.9624 | 31.2626
38.376 | 3.1828 | 24.8874 | 6.6592 | 3.9573 | 31.2623
38.642 | 3.1899 | 24.8868 | 6.6288 | 3.8688 | 31.2623
38.909 | 3.1959 | 24.8869 | 6.599 | 3.7479 | 31.263
39.169 | 3.2015 | 24.8875 | 6.569 | 3.6334 | 31.2644
39.429 | 3.2073 | 24.8884 | 6.5376 | 3.569 | 31.2662
39.682 | 3.2135 | 24.8896 | 6.5026 | 3.5573 | 31.2683
39.946 | 3.2205 | 24.8911 | 6.4731 | 3.5777 | 31.2709
40.219 | 3.2283 | 24.8928 | 6.4469 | 3.6307 | 31.2739
40.493 | 3.2369 | 24.8943 | 6.415 | 3.686 | 31.2767
40.765 | 3.2461 | 24.8957 | 6.391 | 3.7321 | 31.2795
41.038 | 3.2559 | 24.8972 | 6.3726 | 3.7844 | 31.2824
41.306 | 3.2666 | 24.8986 | 6.3537 | 3.8181 | 31.2853
41.58 | 3.2785 | 24.9003 | 6.3371 | 3.8266 | 31.2886
41.86 | 3.2916 | 24.9021 | 6.3236 | 3.8083 | 31.2923
42.14 | 3.3059 | 24.9035 | 6.3123 | 3.7148 | 31.2956
42.425 | 3.3207 | 24.9037 | 6.3038 | 3.5592 | 31.2974
42.701 | 3.3345 | 24.9013 | 6.2948 | 3.4109 | 31.296
42.977 | 3.3459 | 24.8962 | 6.2816 | 3.2781 | 31.2908
43.263 | 3.3547 | 24.8884 | 6.2732 | 3.1584 | 31.2819
43.539 | 3.361 | 24.8764 | 6.2663 | 3.0843 | 31.2676
43.747 | 3.3677 | 24.8312 | 6.2522 | 3.1981 | 31.2115

## H2
DEPTH | TEMP | DENSITY | OXY | FLUORESCENCE | SALINITY
0.41 | 3.1506 | 24.2624 | 9.8184 | 20.513 | 30.4749
0.663 | 3.1506 | 24.2624 | 9.818 | 20.4923 | 30.4749
0.908 | 3.1506 | 24.2624 | 9.8218 | 20.1892 | 30.4749
1.161 | 3.1505 | 24.2624 | 9.8189 | 19.7295 | 30.4749
1.408 | 3.1503 | 24.2625 | 9.8186 | 19.4879 | 30.475
1.639 | 3.1502 | 24.2625 | 9.8215 | 19.4515 | 30.475
1.865 | 3.15 | 24.2626 | 9.8197 | 19.4544 | 30.4751
2.074 | 3.1497 | 24.2628 | 9.8202 | 19.6093 | 30.4752
2.262 | 3.1493 | 24.2629 | 9.8198 | 19.9101 | 30.4754
2.45 | 3.1487 | 24.2632 | 9.8184 | 20.2035 | 30.4757
2.632 | 3.1482 | 24.2635 | 9.8206 | 20.428 | 30.476
2.813 | 3.148 | 24.2637 | 9.8203 | 20.568 | 30.4762
3.027 | 3.148 | 24.2638 | 9.8186 | 20.6187 | 30.4764
3.221 | 3.1481 | 24.2638 | 9.8215 | 20.5858 | 30.4764
3.369 | 3.1483 | 24.2638 | 9.8231 | 20.4719 | 30.4764
3.501 | 3.1484 | 24.2638 | 9.8238 | 20.215 | 30.4764
3.645 | 3.1485 | 24.2637 | 9.8227 | 19.9551 | 30.4763
3.794 | 3.1486 | 24.2636 | 9.821 | 19.9645 | 30.4762
3.969 | 3.1486 | 24.2636 | 9.8221 | 20.4026 | 30.4762
4.121 | 3.1485 | 24.2637 | 9.8221 | 21.0739 | 30.4763
4.255 | 3.1485 | 24.2637 | 9.8216 | 21.5405 | 30.4762
4.401 | 3.1484 | 24.2637 | 9.8178 | 21.6586 | 30.4763
4.576 | 3.1483 | 24.2638 | 9.8175 | 21.5447 | 30.4764
4.775 | 3.1481 | 24.2639 | 9.8156 | 21.4938 | 30.4765
4.959 | 3.1479 | 24.264 | 9.8147 | 21.5962 | 30.4766
5.148 | 3.1476 | 24.2642 | 9.8121 | 21.6744 | 30.4768
5.364 | 3.1472 | 24.2645 | 9.8112 | 21.6911 | 30.4772
5.58 | 3.1469 | 24.2647 | 9.8145 | 21.6497 | 30.4774
5.726 | 3.1467 | 24.2649 | 9.8198 | 21.6704 | 30.4776
5.866 | 3.1466 | 24.2651 | 9.82 | 21.8202 | 30.4778
6.038 | 3.1468 | 24.2651 | 9.8171 | 21.9289 | 30.4778
6.192 | 3.1472 | 24.265 | 9.8146 | 21.9109 | 30.4778
6.393 | 3.1479 | 24.2647 | 9.8132 | 21.8837 | 30.4775
6.586 | 3.1486 | 24.2644 | 9.8067 | 21.9867 | 30.4772
6.813 | 3.1491 | 24.2641 | 9.8016 | 22.1512 | 30.4769
6.99 | 3.149 | 24.2643 | 9.794 | 22.2614 | 30.4771
7.16 | 3.148 | 24.265 | 9.7897 | 22.3005 | 30.4778
7.364 | 3.1458 | 24.2665 | 9.7874 | 22.2261 | 30.4795
7.519 | 3.1427 | 24.2686 | 9.7852 | 22.0792 | 30.4818
7.655 | 3.1358 | 24.2736 | 9.7752 | 21.8844 | 30.4874
7.745 | 3.1331 | 24.2757 | 9.7695 | 21.7672 | 30.4897
7.914 | 3.1308 | 24.2773 | 9.7632 | 21.454 | 30.4916
8.138 | 3.1287 | 24.2789 | 9.7612 | 21.09 | 30.4933
8.384 | 3.1271 | 24.2801 | 9.7533 | 20.998 | 30.4946
8.628 | 3.1257 | 24.2811 | 9.7447 | 21.1891 | 30.4958
8.862 | 3.1245 | 24.282 | 9.7377 | 21.4364 | 30.4968
9.066 | 3.123 | 24.283 | 9.7306 | 21.5009 | 30.4979
9.268 | 3.121 | 24.2844 | 9.7292 | 21.352 | 30.4994
9.455 | 3.118 | 24.2864 | 9.7286 | 21.1307 | 30.5016
9.672 | 3.1131 | 24.2897 | 9.7293 | 21.0189 | 30.5052
9.946 | 3.1052 | 24.295 | 9.7256 | 21.0232 | 30.5111
10.21 | 3.0933 | 24.303 | 9.7196 | 20.8828 | 30.52
10.439 | 3.0784 | 24.3134 | 9.7134 | 20.5991 | 30.5315
10.654 | 3.0638 | 24.324 | 9.6943 | 20.4205 | 30.5433
10.903 | 3.0524 | 24.3327 | 9.6763 | 20.3314 | 30.553
11.131 | 3.0447 | 24.3387 | 9.6499 | 20.2476 | 30.5598
11.354 | 3.0393 | 24.3427 | 9.6211 | 20.2302 | 30.5643
11.597 | 3.0353 | 24.3456 | 9.5863 | 20.3091 | 30.5675
11.846 | 3.0325 | 24.3477 | 9.5512 | 20.3955 | 30.5699
12.09 | 3.0297 | 24.3498 | 9.5137 | 20.4136 | 30.5721
12.349 | 3.0246 | 24.3533 | 9.4788 | 20.2609 | 30.5761
12.588 | 3.0166 | 24.3592 | 9.4403 | 19.9154 | 30.5826
12.827 | 3.007 | 24.3668 | 9.4016 | 19.5891 | 30.5913
13.079 | 2.9975 | 24.3751 | 9.3621 | 19.4112 | 30.6007
13.325 | 2.989 | 24.3833 | 9.3202 | 19.4347 | 30.6101
13.576 | 2.9822 | 24.391 | 9.2829 | 19.6676 | 30.619
13.819 | 2.977 | 24.3983 | 9.2428 | 19.8805 | 30.6277
14.069 | 2.9732 | 24.4054 | 9.2025 | 19.832 | 30.6362
14.319 | 2.9703 | 24.4125 | 9.1544 | 19.5254 | 30.6448
14.578 | 2.9674 | 24.4192 | 9.1078 | 19.1799 | 30.6529
14.827 | 2.963 | 24.4251 | 9.0585 | 19.0366 | 30.6599
15.093 | 2.9549 | 24.4306 | 9.004 | 19.1256 | 30.666
15.357 | 2.9407 | 24.4363 | 8.9504 | 19.1716 | 30.6717
15.61 | 2.9188 | 24.4441 | 8.8984 | 18.9519 | 30.6793
15.865 | 2.8905 | 24.4555 | 8.8452 | 18.6165 | 30.6908
16.124 | 2.8591 | 24.4704 | 8.7992 | 18.4029 | 30.7064
16.383 | 2.828 | 24.4875 | 8.7477 | 18.3545 | 30.7247
16.642 | 2.7993 | 24.5048 | 8.7058 | 18.3754 | 30.7436
16.902 | 2.7746 | 24.521 | 8.6633 | 18.4226 | 30.7614
17.162 | 2.7549 | 24.5352 | 8.6168 | 18.4736 | 30.7773
17.414 | 2.74 | 24.5477 | 8.5729 | 18.4235 | 30.7915
17.677 | 2.729 | 24.5591 | 8.5344 | 18.1483 | 30.8048
17.92 | 2.7207 | 24.5697 | 8.4966 | 17.614 | 30.8172
18.18 | 2.7135 | 24.5801 | 8.4597 | 16.9433 | 30.8296
18.449 | 2.7071 | 24.5905 | 8.4245 | 16.3042 | 30.842
18.711 | 2.7015 | 24.6008 | 8.3891 | 15.7742 | 30.8543
18.981 | 2.6972 | 24.611 | 8.3553 | 15.272 | 30.8668
19.243 | 2.6942 | 24.6226 | 8.3248 | 14.7301 | 30.8809
19.512 | 2.6926 | 24.6358 | 8.3019 | 14.2455 | 30.8974
19.787 | 2.6924 | 24.6496 | 8.2691 | 13.8182 | 30.9146
20.057 | 2.6935 | 24.6616 | 8.2435 | 13.3611 | 30.9297
20.326 | 2.695 | 24.6711 | 8.2154 | 12.921 | 30.9418
20.6 | 2.6966 | 24.6785 | 8.1871 | 12.5609 | 30.9512
20.879 | 2.6981 | 24.6854 | 8.1586 | 12.2133 | 30.9599
21.158 | 2.6996 | 24.6927 | 8.1311 | 11.7418 | 30.9693
21.421 | 2.7012 | 24.7007 | 8.1057 | 11.1484 | 30.9795
21.705 | 2.7032 | 24.709 | 8.0792 | 10.5501 | 30.9901
21.971 | 2.706 | 24.7176 | 8.0585 | 9.9975 | 31.0011
22.246 | 2.7096 | 24.7266 | 8.0274 | 9.4534 | 31.0126
22.513 | 2.7139 | 24.7344 | 8.0023 | 8.8937 | 31.0228
22.773 | 2.7181 | 24.7399 | 7.9801 | 8.401 | 31.0302
23.058 | 2.7214 | 24.7434 | 7.958 | 8.0507 | 31.0348
23.32 | 2.7234 | 24.7457 | 7.9377 | 7.8051 | 31.0379
23.604 | 2.7244 | 24.7475 | 7.92 | 7.631 | 31.0403
23.881 | 2.7248 | 24.7494 | 7.9016 | 7.5068 | 31.0427
24.139 | 2.7252 | 24.7519 | 7.8844 | 7.3718 | 31.0458
24.431 | 2.726 | 24.7551 | 7.8667 | 7.2408 | 31.05
24.694 | 2.7279 | 24.7591 | 7.8519 | 7.1406 | 31.0552
24.951 | 2.7315 | 24.7642 | 7.8351 | 7.02 | 31.0619
25.216 | 2.7373 | 24.7708 | 7.8145 | 6.8149 | 31.0708
25.471 | 2.7455 | 24.7782 | 7.7941 | 6.5003 | 31.0809
25.739 | 2.7554 | 24.7851 | 7.7749 | 6.151 | 31.0904
26.006 | 2.7658 | 24.7901 | 7.7546 | 5.8042 | 31.0977
26.274 | 2.7755 | 24.7932 | 7.7333 | 5.4515 | 31.1025
26.537 | 2.784 | 24.7953 | 7.7129 | 5.2037 | 31.1061
26.81 | 2.7912 | 24.7972 | 7.6925 | 5.1045 | 31.1091
27.059 | 2.7973 | 24.7989 | 7.6771 | 5.045 | 31.1119
27.322 | 2.8022 | 24.8006 | 7.6606 | 4.9486 | 31.1145
27.566 | 2.8062 | 24.8021 | 7.6436 | 4.7914 | 31.1168
27.773 | 2.809 | 24.8036 | 7.6234 | 4.5649 | 31.1189
28.004 | 2.8106 | 24.8052 | 7.6006 | 4.3366 | 31.121
28.263 | 2.8114 | 24.8078 | 7.5843 | 4.2127 | 31.1243
28.477 | 2.8128 | 24.8119 | 7.5684 | 4.1452 | 31.1297
28.685 | 2.8157 | 24.8176 | 7.5567 | 4.0339 | 31.1371
28.937 | 2.8207 | 24.8233 | 7.5456 | 3.9445 | 31.1447
29.181 | 2.8276 | 24.8284 | 7.5332 | 3.9094 | 31.1518
29.448 | 2.8361 | 24.8328 | 7.5204 | 3.8646 | 31.1581
29.736 | 2.8459 | 24.8364 | 7.5066 | 3.7871 | 31.1637
30.012 | 2.8567 | 24.8391 | 7.4932 | 3.7065 | 31.1681
30.29 | 2.868 | 24.8409 | 7.4824 | 3.6845 | 31.1715
30.571 | 2.8789 | 24.842 | 7.473 | 3.6949 | 31.174
30.857 | 2.8891 | 24.8424 | 7.4617 | 3.6753 | 31.1756
31.136 | 2.8982 | 24.8428 | 7.4491 | 3.6405 | 31.177
31.425 | 2.9065 | 24.8433 | 7.432 | 3.5824 | 31.1785
31.715 | 2.9141 | 24.844 | 7.4171 | 3.4716 | 31.1801
32.01 | 2.921 | 24.8447 | 7.3992 | 3.3403 | 31.1816
32.301 | 2.9273 | 24.8455 | 7.3823 | 3.2349 | 31.1833
32.592 | 2.9337 | 24.8469 | 7.3639 | 3.1899 | 31.1857
32.875 | 2.9403 | 24.8488 | 7.3464 | 3.2372 | 31.1888
33.163 | 2.9469 | 24.8503 | 7.3256 | 3.328 | 31.1912
33.448 | 2.9521 | 24.8507 | 7.3049 | 3.3666 | 31.1922
33.727 | 2.9545 | 24.8496 | 7.2794 | 3.3383 | 31.1911
34.012 | 2.9534 | 24.8481 | 7.2546 | 3.2982 | 31.1892
34.292 | 2.9503 | 24.8484 | 7.2218 | 3.283 | 31.1892
34.574 | 2.9475 | 24.8508 | 7.1921 | 3.2646 | 31.192
34.865 | 2.9465 | 24.8542 | 7.1629 | 3.2074 | 31.1961
35.153 | 2.9471 | 24.8573 | 7.1353 | 3.1466 | 31.2001
35.434 | 2.9486 | 24.8594 | 7.1038 | 3.1051 | 31.2028
35.701 | 2.9505 | 24.8607 | 7.0687 | 3.0565 | 31.2046
35.971 | 2.9528 | 24.8619 | 7.0278 | 3.0131 | 31.2064
36.244 | 2.9559 | 24.8636 | 6.982 | 2.9907 | 31.2088
36.497 | 2.9605 | 24.8661 | 6.9392 | 2.9736 | 31.2124
36.763 | 2.9676 | 24.8696 | 6.8884 | 2.9615 | 31.2175
37.032 | 2.9772 | 24.8732 | 6.8396 | 2.9607 | 31.2231
37.312 | 2.9886 | 24.8757 | 6.7889 | 2.9685 | 31.2274
37.587 | 3.0006 | 24.8773 | 6.7375 | 2.9989 | 31.2306
37.865 | 3.0134 | 24.8791 | 6.6845 | 3.0579 | 31.2342
38.124 | 3.028 | 24.8824 | 6.6299 | 3.1185 | 31.2398
38.384 | 3.0451 | 24.8868 | 6.5748 | 3.1636 | 31.2471
38.65 | 3.0641 | 24.8903 | 6.5196 | 3.1954 | 31.2535
38.913 | 3.0842 | 24.8929 | 6.4723 | 3.2455 | 31.2588
39.162 | 3.1052 | 24.8956 | 6.4306 | 3.349 | 31.2643
39.437 | 3.1266 | 24.8979 | 6.3942 | 3.4863 | 31.2695
39.717 | 3.148 | 24.8996 | 6.3619 | 3.6232 | 31.2739
39.997 | 3.1696 | 24.9018 | 6.3329 | 3.7507 | 31.2789
40.269 | 3.1929 | 24.9054 | 6.3026 | 3.8352 | 31.2859
40.526 | 3.2201 | 24.9111 | 6.2742 | 3.86 | 31.2959
40.773 | 3.253 | 24.9189 | 6.242 | 3.8544 | 31.3093
41.019 | 3.292 | 24.9272 | 6.2151 | 3.8366 | 31.3239
41.279 | 3.3357 | 24.9342 | 6.1891 | 3.8214 | 31.3373
41.556 | 3.3815 | 24.9389 | 6.1648 | 3.7804 | 31.3482
41.813 | 3.4264 | 24.9406 | 6.1384 | 3.6786 | 31.3554
42.066 | 3.4683 | 24.9402 | 6.1148 | 3.5619 | 31.3594
42.312 | 3.5066 | 24.9395 | 6.0913 | 3.4967 | 31.3629
42.526 | 3.5417 | 24.9394 | 6.0725 | 3.5066 | 31.3666
42.731 | 3.5728 | 24.938 | 6.0514 | 3.5784 | 31.3684
42.912 | 3.5981 | 24.9343 | 6.0339 | 3.6838 | 31.3665
43.051 | 3.6164 | 24.9294 | 6.0192 | 3.774 | 31.3625
43.156 | 3.6282 | 24.9247 | 6.0009 | 3.7682 | 31.358
43.239 | 3.6276 | 24.9175 | 5.9319 | 3.2843 | 31.3488
43.337 | 3.6312 | 24.9225 | 5.9178 | 3.273 | 31.3555
43.478 | 3.6387 | 24.9269 | 5.9081 | 3.2892 | 31.3618
43.652 | 3.6483 | 24.9288 | 5.899 | 3.3045 | 31.3654
43.823 | 3.6575 | 24.9288 | 5.8864 | 3.3082 | 31.3664
44.004 | 3.6651 | 24.9275 | 5.8759 | 3.3088 | 31.3657
44.189 | 3.6706 | 24.9259 | 5.8669 | 3.3006 | 31.3643
44.313 | 3.6741 | 24.9245 | 5.8587 | 3.2864 | 31.3629
44.394 | 3.676 | 24.9236 | 5.8482 | 3.2876 | 31.3619
44.5 | 3.677 | 24.923 | 5.8367 | 3.317 | 31.3613
44.674 | 3.6774 | 24.9228 | 5.8317 | 3.3894 | 31.3611
44.852 | 3.6775 | 24.9226 | 5.82 | 3.5157 | 31.3609
45.111 | 3.6736 | 24.9228 | 5.5575 | 5.9734 | 31.3607

## H3
DEPTH | TEMP | DENSITY | OXY | FLUORESCENCE | SALINITY
0.404 | 3.1966 | 24.2322 | 9.847 | 18.3038 | 30.4418
0.613 | 3.1964 | 24.2321 | 9.8448 | 18.2248 | 30.4416
0.83 | 3.196 | 24.232 | 9.8462 | 18.2971 | 30.4415
1.078 | 3.1955 | 24.2319 | 9.8462 | 18.3905 | 30.4412
1.335 | 3.1947 | 24.2318 | 9.844 | 18.3796 | 30.441
1.568 | 3.1936 | 24.2316 | 9.8469 | 18.389 | 30.4407
1.79 | 3.1922 | 24.2316 | 9.8463 | 18.3517 | 30.4405
2.045 | 3.1907 | 24.2316 | 9.8432 | 18.1985 | 30.4404
2.306 | 3.1894 | 24.2318 | 9.8444 | 18.0596 | 30.4404
2.555 | 3.1883 | 24.2321 | 9.8454 | 18.1265 | 30.4407
2.808 | 3.1875 | 24.2324 | 9.8465 | 18.452 | 30.441
3.026 | 3.1869 | 24.2325 | 9.8434 | 18.8413 | 30.4411
3.174 | 3.1864 | 24.2326 | 9.847 | 18.9738 | 30.4412
3.279 | 3.1861 | 24.2327 | 9.8457 | 18.8616 | 30.4413
3.36 | 3.1858 | 24.2328 | 9.8463 | 18.8332 | 30.4413
3.43 | 3.1855 | 24.2329 | 9.8466 | 18.9752 | 30.4414
3.495 | 3.1854 | 24.2329 | 9.8479 | 19.1926 | 30.4414
3.592 | 3.1852 | 24.2329 | 9.8512 | 19.5133 | 30.4415
3.74 | 3.185 | 24.2329 | 9.8497 | 19.889 | 30.4414
3.918 | 3.1848 | 24.2328 | 9.8503 | 20.1485 | 30.4413
4.1 | 3.1846 | 24.2328 | 9.8536 | 20.4533 | 30.4413
4.253 | 3.1845 | 24.2329 | 9.8575 | 20.9299 | 30.4414
4.38 | 3.1846 | 24.2331 | 9.8579 | 21.2357 | 30.4416
4.547 | 3.1854 | 24.233 | 9.8545 | 21.0443 | 30.4416
4.667 | 3.1857 | 24.2331 | 9.8584 | 20.6305 | 30.4417
4.803 | 3.1862 | 24.2333 | 9.8614 | 20.3803 | 30.4421
4.914 | 3.187 | 24.2335 | 9.8577 | 20.347 | 30.4424
5.031 | 3.1878 | 24.2336 | 9.8662 | 20.3865 | 30.4426
5.17 | 3.1885 | 24.2335 | 9.8628 | 20.4203 | 30.4426
5.335 | 3.1892 | 24.2335 | 9.863 | 20.5891 | 30.4426
5.496 | 3.1899 | 24.2336 | 9.8613 | 20.7538 | 30.4427
5.617 | 3.1906 | 24.2336 | 9.8631 | 20.6484 | 30.4429
5.706 | 3.1913 | 24.2335 | 9.8572 | 20.4887 | 30.4428
5.819 | 3.1919 | 24.2334 | 9.8634 | 20.5317 | 30.4428
5.96 | 3.1923 | 24.2334 | 9.858 | 20.7321 | 30.4427
6.093 | 3.1926 | 24.2332 | 9.8585 | 21.1437 | 30.4426
6.254 | 3.1927 | 24.2331 | 9.8571 | 21.6251 | 30.4424
6.455 | 3.1926 | 24.233 | 9.8584 | 21.8025 | 30.4424
6.64 | 3.1924 | 24.233 | 9.8588 | 21.5751 | 30.4423
6.797 | 3.1922 | 24.233 | 9.8601 | 21.1755 | 30.4423
6.908 | 3.192 | 24.2331 | 9.8593 | 20.9785 | 30.4424
7.024 | 3.1917 | 24.2335 | 9.8632 | 20.9155 | 30.4428
7.113 | 3.1917 | 24.2335 | 9.8624 | 20.7068 | 30.4429
7.237 | 3.1917 | 24.2335 | 9.8623 | 20.7067 | 30.4428
7.41 | 3.1914 | 24.2334 | 9.864 | 20.9469 | 30.4426
7.643 | 3.1908 | 24.2333 | 9.8598 | 21.1187 | 30.4425
7.899 | 3.1899 | 24.2333 | 9.8585 | 21.2473 | 30.4424
8.143 | 3.1888 | 24.2335 | 9.8638 | 21.3876 | 30.4426
8.383 | 3.1877 | 24.2338 | 9.8687 | 21.4833 | 30.4428
8.608 | 3.1867 | 24.2341 | 9.8697 | 21.6289 | 30.4431
8.822 | 3.1859 | 24.2345 | 9.865 | 21.8908 | 30.4434
8.953 | 3.1852 | 24.2349 | 9.8625 | 22.1907 | 30.4439
9.042 | 3.1849 | 24.2353 | 9.8486 | 22.5131 | 30.4444
9.145 | 3.1853 | 24.2354 | 9.8383 | 22.5042 | 30.4445
9.344 | 3.1861 | 24.2352 | 9.8213 | 22.346 | 30.4444
9.58 | 3.187 | 24.2349 | 9.8097 | 22.1796 | 30.4441
9.832 | 3.1877 | 24.2344 | 9.796 | 22.038 | 30.4435
10.084 | 3.1879 | 24.234 | 9.7753 | 21.8473 | 30.4431
10.306 | 3.1876 | 24.2338 | 9.7551 | 21.4581 | 30.4428
10.53 | 3.1869 | 24.2338 | 9.738 | 20.9163 | 30.4427
10.74 | 3.1856 | 24.2342 | 9.7159 | 20.4558 | 30.4431
10.914 | 3.184 | 24.2348 | 9.696 | 20.1498 | 30.4437
11.071 | 3.1821 | 24.2356 | 9.6687 | 19.9945 | 30.4445
11.196 | 3.1796 | 24.2366 | 9.6416 | 20.0097 | 30.4455
11.333 | 3.1762 | 24.2379 | 9.6159 | 20.1762 | 30.4468
11.544 | 3.1718 | 24.24 | 9.5861 | 20.3938 | 30.4489
11.771 | 3.1668 | 24.2432 | 9.554 | 20.594 | 30.4524
12.003 | 3.1613 | 24.2474 | 9.5142 | 20.7337 | 30.4572
12.231 | 3.1554 | 24.2523 | 9.4712 | 20.7097 | 30.4626
12.443 | 3.1479 | 24.2582 | 9.4313 | 20.4559 | 30.4693
12.656 | 3.136 | 24.2666 | 9.386 | 20.1277 | 30.4787
12.901 | 3.1169 | 24.2798 | 9.335 | 19.8338 | 30.4932
13.128 | 3.0921 | 24.2975 | 9.2882 | 19.4774 | 30.5129
13.323 | 3.0656 | 24.3176 | 9.2346 | 19.0849 | 30.5354
13.53 | 3.0404 | 24.3382 | 9.1768 | 18.8465 | 30.5588
13.799 | 3.0177 | 24.3586 | 9.1213 | 18.9694 | 30.5819
14.046 | 2.9968 | 24.3782 | 9.0626 | 19.2908 | 30.6045
14.29 | 2.9774 | 24.396 | 9.008 | 19.4817 | 30.6249
14.544 | 2.9592 | 24.4115 | 8.9532 | 19.5313 | 30.6425
14.791 | 2.9413 | 24.4253 | 8.9001 | 19.6022 | 30.6579
15.043 | 2.9229 | 24.4379 | 8.8525 | 19.661 | 30.672
15.298 | 2.9039 | 24.4503 | 8.8069 | 19.4179 | 30.6856
15.547 | 2.8847 | 24.4628 | 8.7617 | 18.9297 | 30.6994
15.807 | 2.8652 | 24.4758 | 8.7157 | 18.506 | 30.7137
16.059 | 2.8444 | 24.4901 | 8.6802 | 18.2164 | 30.7295
16.325 | 2.8223 | 24.506 | 8.6377 | 18.0277 | 30.7473
16.588 | 2.7999 | 24.5231 | 8.5986 | 17.9191 | 30.7666
16.85 | 2.7784 | 24.5406 | 8.5613 | 17.815 | 30.7864
17.104 | 2.7574 | 24.5587 | 8.5244 | 17.6433 | 30.8071
17.355 | 2.7364 | 24.5778 | 8.4931 | 17.4538 | 30.8289
17.61 | 2.7161 | 24.5974 | 8.4598 | 17.2465 | 30.8515
17.864 | 2.6978 | 24.6173 | 8.4302 | 16.861 | 30.8747
18.123 | 2.6828 | 24.637 | 8.4011 | 16.2245 | 30.8978
18.375 | 2.6716 | 24.6554 | 8.3718 | 15.5437 | 30.9198
18.623 | 2.6641 | 24.6709 | 8.344 | 15.0165 | 30.9386
18.881 | 2.6596 | 24.6828 | 8.3184 | 14.5909 | 30.9531
19.117 | 2.6576 | 24.6914 | 8.2889 | 14.2212 | 30.9636
19.363 | 2.6572 | 24.6977 | 8.2598 | 13.8277 | 30.9714
19.601 | 2.658 | 24.703 | 8.2342 | 13.1501 | 30.9781
19.838 | 2.6598 | 24.7077 | 8.2088 | 12.1791 | 30.9842
20.085 | 2.6623 | 24.7116 | 8.1863 | 11.178 | 30.9894
20.334 | 2.6652 | 24.715 | 8.1601 | 10.2933 | 30.9939
20.588 | 2.6682 | 24.7187 | 8.1419 | 9.5398 | 30.9987
20.843 | 2.6714 | 24.7223 | 8.1216 | 8.9068 | 31.0036
21.098 | 2.6744 | 24.7254 | 8.1042 | 8.4691 | 31.0078
21.342 | 2.677 | 24.7279 | 8.0879 | 8.218 | 31.0112
21.592 | 2.6791 | 24.7301 | 8.0735 | 8.015 | 31.0141
21.838 | 2.6808 | 24.7321 | 8.058 | 7.8112 | 31.0168
22.091 | 2.6821 | 24.7342 | 8.0447 | 7.611 | 31.0195
22.335 | 2.6834 | 24.7363 | 8.0338 | 7.4247 | 31.0224
22.595 | 2.6848 | 24.7391 | 8.0192 | 7.2797 | 31.0259
22.852 | 2.6867 | 24.7423 | 8.0055 | 7.1858 | 31.0301
23.106 | 2.6893 | 24.746 | 7.9931 | 7.1225 | 31.035
23.348 | 2.6925 | 24.7503 | 7.9814 | 7.0351 | 31.0407
23.591 | 2.6961 | 24.7546 | 7.9712 | 6.9149 | 31.0464
23.834 | 2.6997 | 24.7577 | 7.9537 | 6.8097 | 31.0507
24.065 | 2.703 | 24.7597 | 7.9491 | 6.6834 | 31.0536
24.294 | 2.7057 | 24.7612 | 7.9412 | 6.4877 | 31.0557
24.649 | 2.7052 | 24.7413 | 7.8328 | 11.0971 | 31.0306

## BYC
DEPTH | TEMP | DENSITY | OXY | FLUORESCENCE | SALINITY
0.382 | 3.1456 | 19.7537 | 9.7087 | 16.5161 | 24.8126
0.655 | 3.1597 | 20.8426 | 9.7092 | 15.9596 | 26.182
0.94 | 3.1829 | 21.8965 | 9.7109 | 15.4019 | 27.5079
1.174 | 3.2061 | 22.6215 | 9.7132 | 14.9781 | 28.4205
1.375 | 3.2246 | 23.0787 | 9.7192 | 14.6311 | 28.9964
1.634 | 3.2373 | 23.3663 | 9.7191 | 14.2258 | 29.3588
1.885 | 3.2453 | 23.5531 | 9.7203 | 13.6898 | 29.5943
2.079 | 3.2498 | 23.6764 | 9.7256 | 13.0156 | 29.7495
2.258 | 3.2518 | 23.7564 | 9.7286 | 12.4386 | 29.8501
2.487 | 3.2524 | 23.8079 | 9.7347 | 12.2241 | 29.9149
2.732 | 3.252 | 23.8417 | 9.7447 | 12.3853 | 29.9572
2.984 | 3.251 | 23.8639 | 9.7584 | 12.7652 | 29.985
3.232 | 3.2497 | 23.8785 | 9.7618 | 13.2704 | 30.0032
3.498 | 3.2479 | 23.8886 | 9.7654 | 13.9264 | 30.0157
3.71 | 3.2456 | 23.8964 | 9.7733 | 14.7237 | 30.0253
3.938 | 3.2429 | 23.9032 | 9.7888 | 15.5777 | 30.0335
4.151 | 3.2398 | 23.9099 | 9.8 | 16.2907 | 30.0416
4.348 | 3.2367 | 23.9171 | 9.8162 | 16.7265 | 30.0503
4.55 | 3.2335 | 23.9261 | 9.8325 | 17.0261 | 30.0613
4.705 | 3.2298 | 23.9381 | 9.853 | 17.2834 | 30.076
4.876 | 3.2259 | 23.9525 | 9.8696 | 17.4048 | 30.0937
5.083 | 3.2219 | 23.9685 | 9.8862 | 17.3698 | 30.1133
5.305 | 3.2182 | 23.9854 | 9.8915 | 17.3784 | 30.1341
5.504 | 3.2149 | 24.0029 | 9.8915 | 17.5707 | 30.1558
5.751 | 3.212 | 24.0205 | 9.8888 | 17.9293 | 30.1775
5.954 | 3.2093 | 24.0366 | 9.8821 | 18.4451 | 30.1975
6.158 | 3.2066 | 24.0501 | 9.8648 | 18.8623 | 30.2141
6.42 | 3.2037 | 24.0621 | 9.8486 | 19.0444 | 30.2289
6.695 | 3.2004 | 24.075 | 9.8305 | 19.23 | 30.2449
6.909 | 3.1964 | 24.0904 | 9.8192 | 19.4249 | 30.2637
7.12 | 3.1915 | 24.1095 | 9.8099 | 19.4649 | 30.2872
7.385 | 3.185 | 24.1335 | 9.8083 | 19.4833 | 30.3166
7.629 | 3.1762 | 24.1602 | 9.8079 | 19.746 | 30.3493
7.896 | 3.1646 | 24.1879 | 9.8095 | 20.0952 | 30.3828
8.148 | 3.15 | 24.2161 | 9.8161 | 20.2057 | 30.4167
8.377 | 3.1328 | 24.2436 | 9.8224 | 20.1191 | 30.4494
8.615 | 3.1146 | 24.2699 | 9.8313 | 19.9138 | 30.4806
8.841 | 3.0983 | 24.2961 | 9.839 | 19.5644 | 30.5118
9.102 | 3.0854 | 24.3209 | 9.8508 | 19.1401 | 30.5416
9.33 | 3.0732 | 24.3404 | 9.8583 | 18.7544 | 30.5648
9.588 | 3.0567 | 24.3538 | 9.8671 | 18.5256 | 30.5799
9.861 | 3.0328 | 24.3651 | 9.8808 | 18.4096 | 30.5917
10.104 | 3.0023 | 24.3772 | 9.8884 | 18.2751 | 30.6038
10.348 | 2.9683 | 24.3908 | 9.9 | 18.0941 | 30.6174
10.583 | 2.9346 | 24.4062 | 9.9024 | 17.898 | 30.6334
10.755 | 2.9047 | 24.4227 | 9.9109 | 17.7821 | 30.6511
10.811 | 2.8676 | 24.4493 | 9.9008 | 18.1795 | 30.6807

## DYC
DEPTH | TEMP | DENSITY | OXY | FLUORESCENCE | SALINITY
0.372 | 3.2439 | 24.1456 | 10.0438 | 13.259 | 30.3379
0.612 | 3.2437 | 24.1415 | 10.0405 | 13.1408 | 30.3328
0.856 | 3.2433 | 24.1345 | 10.0386 | 12.9672 | 30.324
1.087 | 3.2426 | 24.1227 | 10.0378 | 12.8622 | 30.309
1.285 | 3.2414 | 24.1026 | 10.036 | 12.939 | 30.2837
1.496 | 3.2395 | 24.0915 | 10.0321 | 13.1088 | 30.2696
1.729 | 3.2364 | 24.1092 | 10.0285 | 13.2408 | 30.2914
1.935 | 3.2315 | 24.1378 | 10.0236 | 13.3232 | 30.3269
2.102 | 3.2247 | 24.1601 | 10.0199 | 13.3496 | 30.3542
2.249 | 3.2171 | 24.1774 | 10.0144 | 13.474 | 30.3751
2.361 | 3.2097 | 24.1904 | 10.0127 | 13.7378 | 30.3906
2.458 | 3.2026 | 24.2008 | 10.0086 | 14.0532 | 30.4029
2.58 | 3.1949 | 24.2106 | 10.0052 | 14.4288 | 30.4145
2.75 | 3.1859 | 24.2211 | 10.0018 | 14.8534 | 30.4267
2.941 | 3.1752 | 24.2329 | 9.9963 | 15.1891 | 30.4403
3.128 | 3.1634 | 24.2455 | 9.9904 | 15.3061 | 30.455
3.35 | 3.1513 | 24.2584 | 9.9817 | 15.3392 | 30.4699
3.588 | 3.1398 | 24.2707 | 9.9783 | 15.4553 | 30.4842
3.811 | 3.1297 | 24.2816 | 9.9718 | 15.7351 | 30.4969
3.978 | 3.1215 | 24.2904 | 9.9669 | 16.2167 | 30.5071
4.106 | 3.115 | 24.2973 | 9.9576 | 16.8328 | 30.515
4.199 | 3.1096 | 24.3032 | 9.9307 | 17.5184 | 30.5219
4.301 | 3.1041 | 24.3096 | 9.9308 | 18.139 | 30.5293
4.441 | 3.0978 | 24.3167 | 9.9109 | 18.6001 | 30.5376
4.618 | 3.0905 | 24.3239 | 9.8909 | 19.1112 | 30.5459
4.829 | 3.0819 | 24.3303 | 9.8603 | 19.7258 | 30.5531
5 | 3.0715 | 24.3359 | 9.832 | 20.1512 | 30.5591
5.153 | 3.0592 | 24.3412 | 9.8041 | 20.3758 | 30.5644
5.299 | 3.046 | 24.3468 | 9.7723 | 20.6625 | 30.5701
5.484 | 3.0334 | 24.3526 | 9.7417 | 21.0208 | 30.5762
5.697 | 3.022 | 24.3582 | 9.7102 | 21.2383 | 30.5819
5.887 | 3.0114 | 24.3631 | 9.6839 | 21.2313 | 30.587
6.002 | 3.0013 | 24.3678 | 9.6585 | 21.0987 | 30.5919
6.089 | 2.9921 | 24.3723 | 9.6316 | 21.0182 | 30.5966
6.199 | 2.9834 | 24.3764 | 9.6057 | 21.0581 | 30.6009
6.316 | 2.9747 | 24.3803 | 9.5828 | 21.1728 | 30.605
6.449 | 2.9658 | 24.3844 | 9.5589 | 21.3889 | 30.6091
6.628 | 2.9564 | 24.3884 | 9.5342 | 21.5385 | 30.6133
6.836 | 2.946 | 24.3926 | 9.5099 | 21.4544 | 30.6175
7.038 | 2.9345 | 24.3972 | 9.4855 | 21.375 | 30.6221
7.263 | 2.9216 | 24.4024 | 9.4587 | 21.393 | 30.6274
7.515 | 2.9073 | 24.4083 | 9.4281 | 21.3531 | 30.6334
7.757 | 2.8911 | 24.4155 | 9.3997 | 21.3221 | 30.6407
8.007 | 2.8729 | 24.424 | 9.3608 | 21.3319 | 30.6496
8.233 | 2.853 | 24.434 | 9.3232 | 21.3468 | 30.6601
8.463 | 2.8331 | 24.4447 | 9.2801 | 21.4179 | 30.6716
8.697 | 2.8152 | 24.455 | 9.2366 | 21.4628 | 30.6828
8.918 | 2.8006 | 24.4637 | 9.1921 | 21.3935 | 30.6923
9.135 | 2.7893 | 24.4704 | 9.1493 | 21.2353 | 30.6996
9.405 | 2.7801 | 24.4754 | 9.1102 | 20.9848 | 30.7049
9.629 | 2.7717 | 24.4793 | 9.071 | 20.7213 | 30.709
9.864 | 2.7627 | 24.483 | 9.0365 | 20.5124 | 30.7128
10.103 | 2.7527 | 24.4874 | 9.0078 | 20.0856 | 30.7172
10.349 | 2.7423 | 24.4925 | 8.9796 | 19.3884 | 30.7227
10.586 | 2.7326 | 24.4982 | 8.9546 | 18.8801 | 30.7289
10.831 | 2.7241 | 24.504 | 8.9302 | 18.7203 | 30.7353
11.071 | 2.7169 | 24.5097 | 8.9122 | 18.6741 | 30.7418
11.307 | 2.7103 | 24.5159 | 8.8937 | 18.6699 | 30.7489
11.535 | 2.7039 | 24.5233 | 8.8797 | 18.7193 | 30.7575
11.773 | 2.6977 | 24.5322 | 8.8617 | 18.6708 | 30.7681
12.007 | 2.6914 | 24.5433 | 8.8463 | 18.3662 | 30.7813
12.261 | 2.6849 | 24.5562 | 8.8324 | 17.9673 | 30.7969
12.488 | 2.6776 | 24.5711 | 8.8246 | 17.7273 | 30.8149
12.725 | 2.6692 | 24.5877 | 8.8163 | 17.6372 | 30.8349
12.964 | 2.6601 | 24.6051 | 8.8071 | 17.6052 | 30.8557
13.199 | 2.6516 | 24.6205 | 8.8003 | 17.6283 | 30.8743
13.407 | 2.6447 | 24.6324 | 8.7948 | 17.6334 | 30.8885
13.664 | 2.6469 | 24.6192 | 8.6826 | 12.0876 | 30.8721

## AYC
DEPTH | TEMP | DENSITY | OXY | FLUORESCENCE | SALINITY
0.328 | 3.1138 | 24.5902 | 9.9303 | 12.4592 | 30.8824
0.547 | 3.1136 | 24.5903 | 9.9293 | 12.3991 | 30.8825
0.819 | 3.1135 | 24.5903 | 9.9318 | 12.3237 | 30.8825
1.063 | 3.1134 | 24.5904 | 9.9317 | 12.2781 | 30.8825
1.345 | 3.1134 | 24.5903 | 9.9319 | 12.2914 | 30.8825
1.638 | 3.1134 | 24.5903 | 9.9341 | 12.3327 | 30.8825
1.918 | 3.1134 | 24.5902 | 9.9321 | 12.4047 | 30.8823
2.212 | 3.1133 | 24.59 | 9.9343 | 12.5682 | 30.8821
2.509 | 3.1128 | 24.5899 | 9.933 | 12.8552 | 30.8819
2.799 | 3.1121 | 24.59 | 9.934 | 13.1694 | 30.8819
3.101 | 3.1113 | 24.5902 | 9.9373 | 13.4086 | 30.8821
3.392 | 3.1107 | 24.5903 | 9.9371 | 13.6266 | 30.8822
3.683 | 3.1101 | 24.5905 | 9.9434 | 13.8726 | 30.8823
3.981 | 3.1095 | 24.5907 | 9.9459 | 14.0874 | 30.8825
4.281 | 3.109 | 24.5908 | 9.9458 | 14.2026 | 30.8826
4.53 | 3.1085 | 24.5908 | 9.9453 | 14.259 | 30.8826
4.767 | 3.1079 | 24.591 | 9.9563 | 14.3138 | 30.8827
5.021 | 3.1074 | 24.591 | 9.9555 | 14.3124 | 30.8828
5.27 | 3.1069 | 24.5911 | 9.9974 | 14.2257 | 30.8827
5.487 | 3.1065 | 24.591 | 9.9493 | 14.1782 | 30.8826
5.689 | 3.1059 | 24.591 | 9.9467 | 14.2955 | 30.8825
5.944 | 3.1053 | 24.5909 | 9.9427 | 14.5238 | 30.8824
6.234 | 3.1048 | 24.591 | 9.9306 | 14.6891 | 30.8825
6.42 | 3.1046 | 24.5914 | 9.9197 | 14.7477 | 30.8829
6.57 | 3.1048 | 24.5916 | 9.9073 | 14.7939 | 30.8832
6.719 | 3.1051 | 24.5917 | 9.8906 | 14.8508 | 30.8833
6.86 | 3.1054 | 24.5916 | 9.8774 | 14.9056 | 30.8832
7.013 | 3.1055 | 24.5915 | 9.8635 | 14.9648 | 30.8831
7.217 | 3.1053 | 24.5913 | 9.8838 | 15.0469 | 30.8829
7.408 | 3.1049 | 24.5912 | 9.8521 | 15.142 | 30.8826
7.595 | 3.1041 | 24.591 | 9.8402 | 15.1755 | 30.8823
7.796 | 3.1029 | 24.5907 | 9.8337 | 15.1541 | 30.8819
7.993 | 3.1013 | 24.5905 | 9.8182 | 15.1365 | 30.8815
8.22 | 3.0994 | 24.59 | 9.8029 | 15.1711 | 30.8806
8.464 | 3.0966 | 24.5889 | 9.7844 | 15.2761 | 30.8789
8.718 | 3.0921 | 24.5868 | 9.7601 | 15.353 | 30.8759
8.974 | 3.0859 | 24.5841 | 9.7401 | 15.3175 | 30.8718
9.247 | 3.0785 | 24.5803 | 9.723 | 15.1738 | 30.8663
9.516 | 3.0706 | 24.5741 | 9.7068 | 15.0346 | 30.8577
9.782 | 3.063 | 24.564 | 9.6951 | 15.0446 | 30.8442
10.051 | 3.0567 | 24.5465 | 9.6828 | 15.1976 | 30.8217
10.383 | 3.0505 | 24.4522 | 9.7897 | 74.9845 | 30.7028

## RNSYS
DEPTH | TEMP | DENSITY | OXY | FLUORESCENCE | SALINITY
0.4 | 2.9301 | 24.5041 | 9.7012 | 16.346 | 30.7558
0.622 | 2.9306 | 24.5031 | 9.7026 | 16.3702 | 30.7546
0.854 | 2.931 | 24.5022 | 9.7039 | 16.3991 | 30.7534
1.101 | 2.9314 | 24.5014 | 9.7057 | 16.4446 | 30.7525
1.344 | 2.9315 | 24.501 | 9.708 | 16.467 | 30.752
1.599 | 2.9315 | 24.5008 | 9.7102 | 16.4972 | 30.7518
1.857 | 2.9314 | 24.5009 | 9.7086 | 16.5793 | 30.7518
2.14 | 2.931 | 24.5014 | 9.7131 | 16.6037 | 30.7524
2.422 | 2.9306 | 24.5021 | 9.7137 | 16.4763 | 30.7533
2.684 | 2.9302 | 24.5033 | 9.7147 | 16.3054 | 30.7547
2.915 | 2.9294 | 24.5056 | 9.7171 | 16.2026 | 30.7575
3.167 | 2.928 | 24.5096 | 9.7155 | 16.2551 | 30.7624
3.406 | 2.9255 | 24.5164 | 9.7162 | 16.4975 | 30.7707
3.642 | 2.9222 | 24.5255 | 9.7172 | 16.7907 | 30.7817
3.895 | 2.9187 | 24.5349 | 9.7184 | 17.0114 | 30.7931
4.137 | 2.9156 | 24.5442 | 9.7201 | 17.1548 | 30.8045
4.409 | 2.9132 | 24.5534 | 9.7196 | 17.2866 | 30.8158
4.686 | 2.9109 | 24.5612 | 9.7233 | 17.4467 | 30.8254
4.939 | 2.9085 | 24.5666 | 9.7279 | 17.6441 | 30.8319
5.151 | 2.9063 | 24.5705 | 9.729 | 17.8341 | 30.8365
5.371 | 2.9046 | 24.5732 | 9.7295 | 17.9224 | 30.8397
5.604 | 2.9037 | 24.5747 | 9.7297 | 17.9415 | 30.8416
5.821 | 2.9038 | 24.5752 | 9.7339 | 17.9234 | 30.8422
5.98 | 2.9047 | 24.5748 | 9.7365 | 17.7956 | 30.8418
6.149 | 2.9058 | 24.5739 | 9.7443 | 17.5834 | 30.8408
6.369 | 2.907 | 24.5728 | 9.7454 | 17.4118 | 30.8394
6.597 | 2.9079 | 24.5719 | 9.7436 | 17.3435 | 30.8385
6.805 | 2.9084 | 24.5715 | 9.7386 | 17.2861 | 30.838
7.043 | 2.9087 | 24.5714 | 9.7371 | 17.1482 | 30.8379
7.302 | 2.9086 | 24.5718 | 9.725 | 16.9917 | 30.8384
7.581 | 2.9083 | 24.573 | 9.718 | 16.9284 | 30.8398
7.869 | 2.9078 | 24.5749 | 9.7096 | 16.9846 | 30.8422
8.151 | 2.9071 | 24.5774 | 9.6996 | 17.0345 | 30.8452
8.41 | 2.9066 | 24.5796 | 9.6889 | 17.0242 | 30.848
8.68 | 2.9067 | 24.5809 | 9.68 | 17.0753 | 30.8496
8.96 | 2.9072 | 24.5814 | 9.6692 | 17.1494 | 30.8503
9.25 | 2.9078 | 24.5817 | 9.6611 | 17.1535 | 30.8507
9.536 | 2.9079 | 24.5825 | 9.6559 | 17.1892 | 30.8518
9.838 | 2.9072 | 24.5844 | 9.6411 | 17.2859 | 30.854
10.127 | 2.9054 | 24.5877 | 9.6388 | 17.3237 | 30.858
10.42 | 2.9023 | 24.5927 | 9.6324 | 17.2976 | 30.864
10.737 | 2.8977 | 24.5994 | 9.6267 | 17.2987 | 30.8719
11.037 | 2.8915 | 24.607 | 9.6211 | 17.2491 | 30.8808
11.329 | 2.8838 | 24.6144 | 9.6143 | 17.087 | 30.8893
11.607 | 2.8746 | 24.6213 | 9.6106 | 16.8804 | 30.8971
11.894 | 2.8638 | 24.6282 | 9.6048 | 16.7103 | 30.9047
12.174 | 2.8513 | 24.6355 | 9.6038 | 16.6717 | 30.9126
12.447 | 2.8361 | 24.6439 | 9.5975 | 16.7059 | 30.9215
12.749 | 2.817 | 24.6538 | 9.5949 | 16.694 | 30.9321
13.037 | 2.794 | 24.6665 | 9.5933 | 16.6547 | 30.9457
13.309 | 2.7697 | 24.6817 | 9.5869 | 16.6435 | 30.9624
13.595 | 2.7477 | 24.697 | 9.584 | 16.6491 | 30.9794
13.888 | 2.7298 | 24.7101 | 9.5824 | 16.719 | 30.994
14.176 | 2.7161 | 24.7201 | 9.5809 | 16.8889 | 31.0052
14.454 | 2.7061 | 24.7272 | 9.5793 | 17.0911 | 31.0132
14.712 | 2.6993 | 24.7318 | 9.5791 | 17.2572 | 31.0182
14.85 | 2.6901 | 24.7281 | 9.5715 | 19.4247 | 31.0128

## SYC
DEPTH | TEMP | DENSITY | OXY | FLUORESCENCE | SALINITY
0.411 | 3.2522 | 24.5198 | 9.8721 | 15.6721 | 30.8085
0.623 | 3.2521 | 24.5154 | 9.8743 | 15.7235 | 30.803
0.838 | 3.2518 | 24.5083 | 9.8943 | 15.7032 | 30.7941
1.033 | 3.2515 | 24.4964 | 9.8923 | 15.5257 | 30.7791
1.228 | 3.2511 | 24.4891 | 9.9034 | 15.3682 | 30.7698
1.463 | 3.2506 | 24.4968 | 9.8967 | 15.3995 | 30.7795
1.705 | 3.2499 | 24.5092 | 9.8902 | 15.6133 | 30.7949
1.949 | 3.2488 | 24.5167 | 9.8816 | 15.8265 | 30.8043
2.2 | 3.2469 | 24.5218 | 9.8726 | 15.9861 | 30.8104
2.464 | 3.2441 | 24.5255 | 9.8607 | 16.0491 | 30.8148
2.715 | 3.2407 | 24.5285 | 9.8547 | 15.9392 | 30.8183
2.935 | 3.2368 | 24.5313 | 9.8464 | 15.8444 | 30.8213
3.167 | 3.2323 | 24.5341 | 9.8355 | 15.9181 | 30.8243
3.429 | 3.227 | 24.5371 | 9.8319 | 16.0488 | 30.8275
3.7 | 3.2207 | 24.5405 | 9.8234 | 16.1844 | 30.8311
3.978 | 3.2134 | 24.5442 | 9.8099 | 16.4243 | 30.8351
4.257 | 3.2053 | 24.5484 | 9.799 | 16.7245 | 30.8395
4.499 | 3.1968 | 24.5528 | 9.7879 | 16.9866 | 30.8441
4.746 | 3.1883 | 24.5572 | 9.7771 | 17.2856 | 30.8487
5.004 | 3.1798 | 24.5613 | 9.7638 | 17.6598 | 30.853
5.247 | 3.1708 | 24.5652 | 9.7547 | 18.0001 | 30.8569
5.488 | 3.1606 | 24.5688 | 9.745 | 18.2911 | 30.8604
5.727 | 3.1479 | 24.5724 | 9.7404 | 18.604 | 30.8635
5.982 | 3.1314 | 24.5761 | 9.7387 | 19.003 | 30.8665
6.246 | 3.1095 | 24.5804 | 9.7398 | 19.4487 | 30.8696
6.511 | 3.0801 | 24.585 | 9.7302 | 19.6775 | 30.8724
6.785 | 3.0408 | 24.5906 | 9.7247 | 19.571 | 30.8753
7.068 | 2.9921 | 24.5985 | 9.7084 | 19.3288 | 30.8803
7.344 | 2.9383 | 24.6102 | 9.6981 | 19.1824 | 30.8896
7.612 | 2.886 | 24.6257 | 9.6793 | 19.1976 | 30.9037
7.832 | 2.8402 | 24.6421 | 9.6659 | 19.2688 | 30.9197
8.064 | 2.8025 | 24.6568 | 9.6532 | 19.2034 | 30.9344
8.25 | 2.7721 | 24.669 | 9.641 | 19.0554 | 30.9467
8.471 | 2.7468 | 24.6782 | 9.6336 | 19.0648 | 30.9557
8.741 | 2.7228 | 24.6846 | 9.6183 | 19.1648 | 30.9615
8.995 | 2.6979 | 24.6905 | 9.6143 | 19.141 | 30.9664
9.265 | 2.6722 | 24.6973 | 9.6047 | 18.8895 | 30.9724
9.541 | 2.6458 | 24.7049 | 9.5908 | 18.4919 | 30.9794
9.813 | 2.6197 | 24.7128 | 9.5805 | 18.081 | 30.9867
10.112 | 2.5954 | 24.7211 | 9.5629 | 17.7368 | 30.9949
10.391 | 2.5745 | 24.7293 | 9.5501 | 17.4668 | 31.0031
10.673 | 2.5571 | 24.7363 | 9.534 | 17.2237 | 31.0102
10.94 | 2.5423 | 24.7419 | 9.5191 | 17.1257 | 31.0158
11.237 | 2.5287 | 24.7464 | 9.5184 | 17.229 | 31.0202
11.527 | 2.5148 | 24.7503 | 9.4922 | 17.4486 | 31.0238
11.809 | 2.4988 | 24.7541 | 9.4771 | 17.7521 | 31.0271
12.109 | 2.4782 | 24.7582 | 9.4658 | 18.0691 | 31.0302
12.401 | 2.4504 | 24.7631 | 9.4545 | 18.2007 | 31.0337
12.702 | 2.4139 | 24.77 | 9.4395 | 18.0651 | 31.039
12.995 | 2.3714 | 24.78 | 9.4313 | 17.8302 | 31.0476
13.298 | 2.3288 | 24.7935 | 9.4224 | 17.6265 | 31.0606
13.59 | 2.2915 | 24.8079 | 9.4197 | 17.336 | 31.0752
13.887 | 2.2613 | 24.8206 | 9.4096 | 16.9518 | 31.0883
14.188 | 2.2374 | 24.8305 | 9.4039 | 16.599 | 31.0986
14.477 | 2.2179 | 24.8377 | 9.398 | 16.2027 | 31.1058
14.784 | 2.2003 | 24.8429 | 9.39 | 15.8344 | 31.1107
15.064 | 2.1822 | 24.8469 | 9.3884 | 15.5718 | 31.1141
15.355 | 2.1622 | 24.8505 | 9.3817 | 15.2862 | 31.1169
15.654 | 2.14 | 24.8546 | 9.3804 | 14.9495 | 31.12
15.954 | 2.1168 | 24.8598 | 9.3741 | 14.6226 | 31.1245
16.246 | 2.0953 | 24.866 | 9.3733 | 14.3172 | 31.1304
16.53 | 2.0774 | 24.8725 | 9.3724 | 14.0354 | 31.137
16.827 | 2.064 | 24.878 | 9.3651 | 13.7656 | 31.1426
17.113 | 2.0547 | 24.8818 | 9.3636 | 13.5188 | 31.1465
17.302 | 2.0475 | 24.8564 | 9.3527 | 14.0507 | 31.1142

## HC
DEPTH | TEMP | DENSITY | OXY | FLUORESCENCE | SALINITY
0.323 | 2.8783 | 21.8138 | 9.9091 | 13.4788 | 27.3767
0.498 | 2.8673 | 22.3751 | 9.9122 | 13.3931 | 28.0799
0.706 | 2.8516 | 22.9409 | 9.9202 | 13.2601 | 28.7881
0.899 | 2.8359 | 23.3672 | 9.9197 | 13.0411 | 29.3212
1.075 | 2.8228 | 23.6774 | 9.9278 | 12.8002 | 29.7088
1.258 | 2.8126 | 23.9023 | 9.9291 | 12.6355 | 29.9898
1.443 | 2.8042 | 24.0635 | 9.9272 | 12.5413 | 30.191
1.601 | 2.7964 | 24.1815 | 9.9279 | 12.4707 | 30.3383
1.713 | 2.7882 | 24.2774 | 9.9225 | 12.3723 | 30.4576
1.82 | 2.7786 | 24.3595 | 9.9215 | 12.2867 | 30.5596
1.954 | 2.7681 | 24.4267 | 9.9178 | 12.2896 | 30.6428
2.064 | 2.7582 | 24.4778 | 9.9164 | 12.3791 | 30.7058
2.155 | 2.7496 | 24.5149 | 9.9133 | 12.5564 | 30.7515
2.214 | 2.7426 | 24.5417 | 9.9131 | 12.7548 | 30.7843
2.268 | 2.7378 | 24.5618 | 9.9112 | 12.8875 | 30.809
2.351 | 2.7368 | 24.5785 | 9.9098 | 13.0295 | 30.8299
2.477 | 2.7408 | 24.5946 | 9.9062 | 13.2035 | 30.8505
2.611 | 2.7481 | 24.6085 | 9.9051 | 13.3286 | 30.8686
2.755 | 2.7538 | 24.6173 | 9.9044 | 13.4648 | 30.8801
2.901 | 2.7526 | 24.6227 | 9.9014 | 13.6977 | 30.8868
3 | 2.7423 | 24.6274 | 9.8977 | 13.9697 | 30.8917
3.091 | 2.7247 | 24.634 | 9.8957 | 14.2006 | 30.8983
3.199 | 2.7031 | 24.6428 | 9.8963 | 14.3712 | 30.9071
3.347 | 2.6787 | 24.6509 | 9.8969 | 14.5373 | 30.915
3.511 | 2.6521 | 24.6587 | 9.8946 | 14.7548 | 30.9222
3.647 | 2.6263 | 24.6681 | 9.8966 | 14.9677 | 30.9315
3.77 | 2.6043 | 24.6787 | 9.8991 | 15.1677 | 30.9427
3.902 | 2.5869 | 24.6885 | 9.8987 | 15.3877 | 30.9532
4.087 | 2.5739 | 24.6966 | 9.8989 | 15.6112 | 30.9621
4.292 | 2.5923 | 24.6846 | 9.9116 | 28.8674 | 30.9489