## Cover Page
Survey Number: |  | 92
Survey Date: |  | 2006-03-21
Data Notes:
The CTD exhibted unusual behaviour during stabilization at stations BYC, H3 and DYC. These sites were sampled consecutively but there was not a recognizable
cause of the problem. The CTD data from these sites is questionable. The data is included in both the report and data files, but should be used advisedly.
The profile data, collected with a Seabird SBE 19 Plus, has been converted to user units by the Seabird software "Seasoft", using conversions and calibrations
provided with the instrument. The data has been corrected for sensor time response and flow delay in accordance with “Seabird Training Handouts, Module 9:
Advanced Data Processing”. The details of this processing is included in "Seabird CTD Data Processing Procedures, Ver. 1" which can be found in the
"Procedures" section of the project report binder.
Profile Data Units
Quantity: | Depth | Temperature | Salinity | Density | Fluorescence | Dissolved Oxygen
Units: | metres | oC | psu | sigma units | mg/m3 | mg/L
Definitions: | psu | Practical Salinity Units, functionally equivalent to "Parts per Thousand"
| sigma units | Unit of density equal to (ρ-1000), where ρ is density in kg/m3. Example: 25.0 sigma = 1025.0 kg/m3
Sample Site Coordinates (NAD83): | [5 empty] | Data Return:
| Station ID | Latitude | Longitude
|  | oN | oW |  |  | Chemical | Target | Achieved | Percent Return
| A1 | 44.4817 | 63.514 |  |  | 7 sites
| A2 | 44.4933 | 63.4925 |  |  | NH3 | n/a | 0
| A3 | 44.516 | 63.447 |  |  | TSS | n/a | 0
| A4 | 44.5383 | 63.401 |  |  | Total | 0 | 0 | n/a
| A5 | 44.57 | 63.3267
| B1 | 44.5375 | 63.535
| B2 | 44.5493 | 63.5122 |  |  | Bacteria | Target | Achieved
| B3 | 44.5593 | 63.4888 |  |  | 28 sites
| B4 | 44.571 | 63.4662 |  |  | F Coliform | 56 | 56
| B5 | 44.5822 | 63.4433 |  |  | Total | 56 | 56 | 100%
| C1 | 44.5937 | 63.5473
| C2 | 44.5958 | 63.5427
| C3 | 44.5978 | 63.538 |  |  | Profiles | Target | Achieved
| C4 | 44.5988 | 63.5337 |  |  | 31 sites
| C5 | 44.6215 | 63.5223 |  |  | C-T | 31 | 31
| C6 | 44.6237 | 63.5195 |  |  | Dissolved Oxygen | 31 | 31
| D1 | 44.6338 | 63.5607 |  |  | Chlorophyll | 31 | 31
| D2 | 44.6362 | 63.5527 |  |  |  | 93 | 93 | 100%
| D3 | 44.6385 | 63.5452
| EE1 | 44.6577 | 63.5765
| EE2 | 44.6593 | 63.572 |  |  | Total data records | 149 | 149 | 100%
| EE3 | 44.6612 | 63.5678
| E1 | 44.6755 | 63.6097
| E2 | 44.677 | 63.6093
| E3 | 44.6778 | 63.609
| F1 | 44.674 | 63.6357
| F2 | 44.6817 | 63.6253
| F3 | 44.6855 | 63.6198
| G2 | 44.6932 | 63.642
| H1 | 44.7012 | 63.656
| H2 | 44.7043 | 63.6503
| H3 | 44.707 | 63.6455
| AYC | 44.6367 | 63.6096
| BYC | 44.7234 | 63.6629
| DYC | 44.6989 | 63.6152
| SYC | 44.6294 | 63.5254
| RNSYS | 44.6222 | 63.5785
| HC | 44.5707 | 63.5572
| PC | 44.6123 | 63.57
| BRB | 44.6247 | 63.5611
File Description This workbook file contains weekly water quality data collected in Halifax Harbour. The worksheets contain (In order), fecal coliform data, chemistry data (on alternate weeks), and one worksheet per station containing profile data. This sheet contains sample station coordinates, and information on units for the profile data, and a summary of weekly data return. For a summary of this data see the accompanying report file: HHWQMP_report092_060321.doc

## Coliform
Station |  | AYC | AYC | B2 | B2 | BRB | BRB | BYC | BYC | C2 | C2 | C3 | C3 | C6 | C6 | D1 | D1 | D2 | D2 | D3 | D3 | DYC | DYC | E1 | E1 | E2 | E2 | E3 | E3 | EE1 | EE1 | EE2 | EE2 | EE3 | EE3 | F1 | F1 | F2 | F2 | F3 | F3 | G2 | G2 | H1 | H1 | H2 | H2 | H3 | H3 | HC | HC | PC | PC | RNSYS | RNSYS | SYC | SYC | QA/QC1 | QA/QC2 | QA/QC3 | QA/QC4
Depth |  | 10 | 1 | 10 | 1 | 10 | 1 | 10 | 1 | 10 | 1 | 10 | 1 | 10 | 1 | 10 | 1 | 10 | 1 | 10 | 1 | 10 | 1 | 10 | 1 | 10 | 1 | 10 | 1 | 10 | 1 | 10 | 1 | 10 | 1 | 10 | 1 | 10 | 1 | 10 | 1 | 10 | 1 | 10 | 1 | 10 | 1 | 10 | 1 | 10 | 1 | 10 | 1 | 10 | 1 | 10 | 1 | 1 | 10 | 10 | 10
Label | Units | AYC-10M | AYC-1M | B2-10M | B2-1M | BRB-10M | BRB-1M | BYC-10M | BYC-1M | C2-10M | C2-1M | C3-10M | C3-1M | C6-10M | C6-1M | D1-10M | D1-1M | D2-10M | D2-1M | D3-10M | D3-1M | DYC-10M | DYC-1M | E1-10M | E1-1M | E2-10M | E2-1M | E3-10M | E3-1M | EE1-10M | EE1-1M | EE2-10M | EE2-1M | EE3-10M | EE3-1M | F1-10M | F1-1M | F2-10M | F2-1M | F3-10M | F3-1M | G2-10M | G2-1M | H1-10M | H1-1M | H2-10M | H2-1M | H3-10M | H3-1M | HC-10M | HC-1M | PC-10M | PC-1M | RNSYS-10M | RNSYS-1M | SYC-10M | SYC-1M | QA/QC1 | QA/QC2 | QA/QC3 | QA/QC4
Sampling Date |  | 2006-03-21 07:30 | 2006-03-21 07:30 | 2006-03-21 07:30 | 2006-03-21 07:30 | 2006-03-21 07:30 | 2006-03-21 07:30 | 2006-03-21 07:30 | 2006-03-21 07:30 | 2006-03-21 07:30 | 2006-03-21 07:30 | 2006-03-21 07:30 | 2006-03-21 07:30 | 2006-03-21 07:30 | 2006-03-21 07:30 | 2006-03-21 07:30 | 2006-03-21 07:30 | 2006-03-21 07:30 | 2006-03-21 07:30 | 2006-03-21 07:30 | 2006-03-21 07:30 | 2006-03-21 07:30 | 2006-03-21 07:30 | 2006-03-21 07:30 | 2006-03-21 07:30 | 2006-03-21 07:30 | 2006-03-21 07:30 | 2006-03-21 07:30 | 2006-03-21 07:30 | 2006-03-21 07:30 | 2006-03-21 07:30 | 2006-03-21 07:30 | 2006-03-21 07:30 | 2006-03-21 07:30 | 2006-03-21 07:30 | 2006-03-21 07:30 | 2006-03-21 07:30 | 2006-03-21 07:30 | 2006-03-21 07:30 | 2006-03-21 07:30 | 2006-03-21 07:30 | 2006-03-21 07:30 | 2006-03-21 07:30 | 2006-03-21 07:30 |  | 2006-03-21 07:30 | 2006-03-21 07:30 | 2006-03-21 07:30 | 2006-03-21 07:30 | 2006-03-21 07:30 | 2006-03-21 07:30 | 2006-03-21 07:30 | 2006-03-21 07:30 | 2006-03-21 07:30 | 2006-03-21 07:30 |  |  | 2006-03-21 07:30 | 2006-03-21 07:30 | 2006-03-21 07:30 | 2006-03-21 07:30
Sampling Time |  | 7:27 | 7:27 | 13:44 | 13:44 | 8:04 | 8:04 | 10:21 | 10:21 | 14:33 | 14:33 | 13:18 | 13:18 | 12:42 | 12:42 | 8:13 | 8:13 | 8:25 | 8:25 | 12:23 | 12:23 | 10:48 | 10:48 | 11:20 | 11:20 | 11:15 | 11:15 | 11:10 | 11:10 | 8:51 | 8:51 | 8:43 | 8:43 | 11:37 | 11:37 | 9:28 | 9:28 | 9:16 | 9:16 | 11:00 | 11:00 | 9:41 | 9:41 | 9:55 | 9:55 | 10:04 | 10:04 | 10:34 | 10:34 | 14:06 | 14:06 | 14:51 | 14:51 | 7:45 | 7:45 | 12:35 | 12:35 | 9:41 | 10:21 | 13:44 | 14:51
Fecal coliform | CFU/100mL | 5 | 7 | 1 | ND | 30 | 57 | 15 | 7 | 11 | 34 | 28 | 41 | 7 | 7 | 180 |  | 260 | 940 | 47 | 120 | 5 | 4 | 110 | 330 | 530 | 450 | 350 | 78 | 430 |  | 170 |  | 150 |  | 42 | 18 | 140 | 14 | 9 | 8 | 77 | 8 | 31 | 11 | 36 | 4 | 46 | 3 | 5 | 6 | 11 | 3 | 72 | 7 | 73 | 120 | 61 | 3 | 2 | 7
Fecal coliform | CFU/10mL | [15 empty] | 37 | [13 empty] | 96 |  | 28 |  | 2300
[58 empty] | G2-10M | BYC-1M | B2-1M | PC-1M

## B2
DEPTH | TEMP | DENSITY | OXY | FLUORESCENCE | SALINITY
0.334 | 2.2176 | 24.7268 | 10.0016 | 2.4178 | 30.9672
0.563 | 2.2159 | 24.7265 | 10.0062 | 2.3911 | 30.9666
0.836 | 2.2133 | 24.726 | 10.0079 | 2.3683 | 30.9658
1.134 | 2.2095 | 24.7253 | 10.0069 | 2.3577 | 30.9646
1.46 | 2.2042 | 24.7247 | 10.0053 | 2.3573 | 30.9634
1.791 | 2.198 | 24.7249 | 10.0045 | 2.357 | 30.9631
2.14 | 2.1919 | 24.7258 | 10.0073 | 2.3541 | 30.9636
2.487 | 2.1862 | 24.7267 | 10.0103 | 2.3519 | 30.9643
2.834 | 2.18 | 24.7272 | 10.012 | 2.3593 | 30.9644
3.189 | 2.1721 | 24.7266 | 10.0142 | 2.3917 | 30.9629
3.526 | 2.1621 | 24.7259 | 10.0143 | 2.4631 | 30.9611
3.854 | 2.1512 | 24.7267 | 10.0145 | 2.5765 | 30.9612
4.187 | 2.141 | 24.7289 | 10.0111 | 2.7357 | 30.963
4.522 | 2.1322 | 24.7311 | 10.0054 | 2.9548 | 30.965
4.866 | 2.1243 | 24.7329 | 10.0048 | 3.2394 | 30.9666
5.199 | 2.1164 | 24.7345 | 10.0024 | 3.5855 | 30.9679
5.527 | 2.1081 | 24.7359 | 9.9979 | 3.9982 | 30.9689
5.85 | 2.0989 | 24.7376 | 9.9943 | 4.4752 | 30.9703
6.174 | 2.0889 | 24.7395 | 9.9923 | 4.994 | 30.9718
6.491 | 2.0781 | 24.7418 | 9.9898 | 5.5634 | 30.9736
6.796 | 2.0673 | 24.7443 | 9.982 | 6.225 | 30.9759
7.103 | 2.057 | 24.7472 | 9.9689 | 7.0031 | 30.9787
7.394 | 2.0476 | 24.7501 | 9.9515 | 7.8417 | 30.9814
7.684 | 2.0388 | 24.7526 | 9.9259 | 8.63 | 30.9838
7.968 | 2.0298 | 24.7547 | 9.8899 | 9.333 | 30.9857
8.243 | 2.0198 | 24.7565 | 9.8473 | 10 | 30.987
8.514 | 2.0082 | 24.7585 | 9.8013 | 10.6569 | 30.9885
8.784 | 1.9958 | 24.7611 | 9.7546 | 11.2622 | 30.9907
9.054 | 1.9833 | 24.7644 | 9.7044 | 11.7887 | 30.9938
9.321 | 1.9712 | 24.7679 | 9.6517 | 12.2927 | 30.9971
9.584 | 1.9588 | 24.7712 | 9.602 | 12.8292 | 31.0002
9.847 | 1.9448 | 24.7739 | 9.5538 | 13.2893 | 31.0024
10.103 | 1.9281 | 24.7767 | 9.5074 | 13.49 | 31.0045
10.353 | 1.9097 | 24.7807 | 9.4614 | 13.4734 | 31.0079
10.605 | 1.8908 | 24.7857 | 9.4181 | 13.452 | 31.0126
10.85 | 1.8722 | 24.791 | 9.381 | 13.5429 | 31.0176
11.094 | 1.8542 | 24.7967 | 9.3439 | 13.6331 | 31.0232
11.335 | 1.8372 | 24.8031 | 9.3115 | 13.5914 | 31.0298
11.576 | 1.8212 | 24.8102 | 9.2825 | 13.5675 | 31.0374
11.817 | 1.8055 | 24.8183 | 9.2487 | 13.7033 | 31.0463
12.057 | 1.7891 | 24.8282 | 9.2215 | 13.94 | 31.0572
12.296 | 1.7714 | 24.8402 | 9.1947 | 14.2148 | 31.0707
12.537 | 1.7521 | 24.8542 | 9.1716 | 14.5098 | 31.0867
12.778 | 1.7306 | 24.8701 | 9.1498 | 14.8306 | 31.1048
13.017 | 1.7068 | 24.8876 | 9.129 | 15.1201 | 31.1246
13.258 | 1.6818 | 24.9057 | 9.1109 | 15.3037 | 31.1452
13.493 | 1.6572 | 24.9235 | 9.0947 | 15.3732 | 31.1654
13.73 | 1.6343 | 24.9411 | 9.0788 | 15.2492 | 31.1855
13.966 | 1.6151 | 24.9583 | 9.0737 | 14.8671 | 31.2055
14.2 | 1.6008 | 24.9741 | 9.0694 | 14.2959 | 31.2241
14.432 | 1.5913 | 24.9871 | 9.0471 | 13.6046 | 31.2395
14.662 | 1.5858 | 24.9971 | 9.0264 | 12.7508 | 31.2515
14.897 | 1.583 | 25.0047 | 9.0104 | 11.6576 | 31.2608
15.126 | 1.5818 | 25.0102 | 9.0001 | 10.4239 | 31.2676
15.356 | 1.5815 | 25.0139 | 8.9885 | 9.2117 | 31.2721
15.582 | 1.5816 | 25.0162 | 8.9774 | 8.0274 | 31.275
15.812 | 1.5818 | 25.0176 | 8.9675 | 6.9031 | 31.2768
16.048 | 1.5821 | 25.0186 | 8.9597 | 5.9327 | 31.278
16.281 | 1.5823 | 25.0193 | 8.9515 | 5.1309 | 31.2789
16.514 | 1.5824 | 25.0197 | 8.9431 | 4.4704 | 31.2794
16.75 | 1.5825 | 25.0199 | 8.9355 | 3.9156 | 31.2797
16.993 | 1.5825 | 25.0199 | 8.9271 | 3.4589 | 31.2798
17.236 | 1.5825 | 25.0199 | 8.9205 | 3.0966 | 31.2797
17.481 | 1.5825 | 25.0199 | 8.9143 | 2.8023 | 31.2797
17.723 | 1.5824 | 25.02 | 8.9081 | 2.5545 | 31.2798
17.973 | 1.5824 | 25.02 | 8.904 | 2.3381 | 31.2798
18.221 | 1.5823 | 25.02 | 8.8978 | 2.1432 | 31.2799
18.473 | 1.5823 | 25.02 | 8.8885 | 1.9717 | 31.2798
18.73 | 1.5822 | 25.0199 | 8.886 | 1.8357 | 31.2797
18.988 | 1.5822 | 25.0198 | 8.8806 | 1.7471 | 31.2796
19.253 | 1.5821 | 25.0198 | 8.8758 | 1.704 | 31.2795
19.517 | 1.582 | 25.0197 | 8.872 | 1.6807 | 31.2794
19.787 | 1.5819 | 25.0197 | 8.8674 | 1.6524 | 31.2794
20.06 | 1.5819 | 25.0196 | 8.8629 | 1.6146 | 31.2792
20.333 | 1.5819 | 25.0196 | 8.8576 | 1.5831 | 31.2793
20.559 | 1.582 | 25.0196 | 8.8518 | 1.5727 | 31.2792
20.887 | 1.5838 | 25.0187 | 8.8073 | 1.7035 | 31.2784

## C1
DEPTH | TEMP | DENSITY | OXY | FLUORESCENCE | SALINITY
0.328 | 2.6397 | 24.5913 | 9.9004 | 6.9442 | 30.8365
0.385 | 2.631 | 24.5928 | 9.9024 | 6.8646 | 30.8376
0.486 | 2.622 | 24.5944 | 9.9053 | 6.791 | 30.8388
0.679 | 2.6118 | 24.5958 | 9.9116 | 6.7233 | 30.8396
0.963 | 2.5992 | 24.5965 | 9.9164 | 6.7032 | 30.8392
1.275 | 2.5831 | 24.5973 | 9.9208 | 6.7266 | 30.8388
1.596 | 2.5647 | 24.5996 | 9.9253 | 6.7937 | 30.8398
1.921 | 2.5459 | 24.6034 | 9.9269 | 6.9152 | 30.8429
2.245 | 2.5286 | 24.6079 | 9.9311 | 7.0447 | 30.8468
2.566 | 2.5133 | 24.612 | 9.9347 | 7.1359 | 30.8506
2.899 | 2.4993 | 24.6154 | 9.9374 | 7.2458 | 30.8535
3.235 | 2.4861 | 24.6183 | 9.9445 | 7.4428 | 30.8559
3.566 | 2.4735 | 24.6209 | 9.9548 | 7.7074 | 30.858
3.887 | 2.4616 | 24.6233 | 9.9677 | 8.0069 | 30.8598
4.213 | 2.4514 | 24.6259 | 9.9785 | 8.3687 | 30.8622
4.539 | 2.444 | 24.629 | 9.9859 | 8.817 | 30.8654
4.863 | 2.4391 | 24.6316 | 9.9902 | 9.3188 | 30.8682
5.188 | 2.4359 | 24.633 | 9.9916 | 9.8096 | 30.8696
5.502 | 2.4336 | 24.6338 | 9.991 | 10.2235 | 30.8704
5.805 | 2.4318 | 24.6343 | 9.9887 | 10.5624 | 30.8709
6.109 | 2.4302 | 24.6344 | 9.9817 | 10.9219 | 30.8709
6.4 | 2.4283 | 24.6343 | 9.9694 | 11.3358 | 30.8706
6.68 | 2.4259 | 24.634 | 9.9531 | 11.7514 | 30.8699
6.952 | 2.4229 | 24.6339 | 9.9319 | 12.11 | 30.8695
7.226 | 2.4198 | 24.6343 | 9.906 | 12.3519 | 30.8698
7.501 | 2.417 | 24.6349 | 9.8737 | 12.5432 | 30.8702
7.775 | 2.4144 | 24.6354 | 9.8381 | 12.7974 | 30.8707
8.04 | 2.4116 | 24.6358 | 9.7964 | 13.037 | 30.8708
8.304 | 2.4079 | 24.6359 | 9.7516 | 13.1406 | 30.8707
8.556 | 2.4027 | 24.6358 | 9.7048 | 13.1639 | 30.87
8.804 | 2.3951 | 24.6354 | 9.659 | 13.1945 | 30.8689
9.052 | 2.385 | 24.6354 | 9.6124 | 13.2218 | 30.868
9.288 | 2.3734 | 24.6368 | 9.5661 | 13.2317 | 30.8687
9.53 | 2.3611 | 24.6391 | 9.5219 | 13.2655 | 30.8704
9.772 | 2.3472 | 24.6416 | 9.4793 | 13.3573 | 30.8723
10.013 | 2.3295 | 24.6443 | 9.4406 | 13.5028 | 30.874
10.256 | 2.3049 | 24.6476 | 9.4047 | 13.6742 | 30.8759
10.503 | 2.2705 | 24.6529 | 9.3702 | 13.8072 | 30.8795
10.748 | 2.2256 | 24.6629 | 9.3406 | 13.8752 | 30.8879
10.999 | 2.1727 | 24.6797 | 9.3109 | 13.9113 | 30.9043
11.251 | 2.1169 | 24.7025 | 9.2771 | 13.9462 | 30.9279
11.497 | 2.0625 | 24.7281 | 9.2496 | 13.994 | 30.9552
11.745 | 2.0111 | 24.7538 | 9.2234 | 14.0775 | 30.9829
11.994 | 1.9622 | 24.7787 | 9.1987 | 14.2104 | 31.0098
12.246 | 1.9151 | 24.8028 | 9.1747 | 14.3101 | 31.036
12.494 | 1.8696 | 24.8265 | 9.1527 | 14.303 | 31.0617
12.738 | 1.8261 | 24.8495 | 9.1336 | 14.2563 | 31.0869
12.979 | 1.7848 | 24.8717 | 9.1149 | 14.2622 | 31.1112
13.226 | 1.7462 | 24.8926 | 9.0949 | 14.2277 | 31.134
13.468 | 1.7112 | 24.9119 | 9.0774 | 14.0124 | 31.1553
13.71 | 1.6816 | 24.9287 | 9.0614 | 13.699 | 31.1739
13.952 | 1.6579 | 24.9425 | 9.0479 | 13.3786 | 31.1892
14.195 | 1.6396 | 24.9532 | 9.0332 | 12.9755 | 31.2011
14.439 | 1.6259 | 24.9612 | 9.0158 | 12.3976 | 31.21
14.68 | 1.6155 | 24.9672 | 9.0033 | 11.6728 | 31.2166
14.925 | 1.6074 | 24.9717 | 8.989 | 10.8687 | 31.2215
15.169 | 1.6007 | 24.9751 | 8.9763 | 10.049 | 31.2253
15.409 | 1.5946 | 24.9782 | 8.9663 | 9.2668 | 31.2286
15.652 | 1.5892 | 24.9808 | 8.954 | 8.4638 | 31.2315
15.894 | 1.5843 | 24.9834 | 8.9433 | 7.6335 | 31.2343
16.135 | 1.5799 | 24.9859 | 8.9346 | 6.8717 | 31.2371
16.371 | 1.5762 | 24.9881 | 8.9255 | 6.2367 | 31.2395
16.616 | 1.5731 | 24.99 | 8.9143 | 5.7187 | 31.2417
16.858 | 1.5708 | 24.9915 | 8.9017 | 5.2703 | 31.2433
17.102 | 1.5692 | 24.9924 | 8.8953 | 4.8717 | 31.2444
17.343 | 1.5681 | 24.9931 | 8.8898 | 4.542 | 31.2451
17.586 | 1.5674 | 24.9935 | 8.8811 | 4.3263 | 31.2456
17.83 | 1.5669 | 24.9937 | 8.8723 | 4.1926 | 31.2458
18.069 | 1.5665 | 24.9939 | 8.8661 | 4.0469 | 31.246
18.312 | 1.566 | 24.9941 | 8.8586 | 3.8703 | 31.2462
18.551 | 1.5653 | 24.9944 | 8.8506 | 3.6722 | 31.2466
18.797 | 1.5643 | 24.9949 | 8.8446 | 3.4634 | 31.2471
19.036 | 1.5632 | 24.9955 | 8.8386 | 3.2816 | 31.2478
19.281 | 1.5622 | 24.9961 | 8.8314 | 3.16 | 31.2484
19.525 | 1.5613 | 24.9966 | 8.8253 | 3.0876 | 31.249
19.772 | 1.5606 | 24.9971 | 8.8216 | 3.0241 | 31.2495
20.018 | 1.5601 | 24.9973 | 8.8173 | 2.9327 | 31.2498
20.265 | 1.5597 | 24.9976 | 8.812 | 2.8208 | 31.2501
20.515 | 1.5594 | 24.9978 | 8.8077 | 2.7441 | 31.2503
20.764 | 1.5591 | 24.9981 | 8.8036 | 2.6985 | 31.2506
21.008 | 1.5589 | 24.9982 | 8.7992 | 2.6424 | 31.2507
21.26 | 1.5586 | 24.9984 | 8.7943 | 2.5824 | 31.251
21.504 | 1.5584 | 24.9986 | 8.7895 | 2.5424 | 31.2513
21.757 | 1.5584 | 24.9988 | 8.7861 | 2.5114 | 31.2515
22.007 | 1.5585 | 24.999 | 8.7828 | 2.4519 | 31.2517
22.258 | 1.5588 | 24.999 | 8.7802 | 2.3752 | 31.2518
22.503 | 1.5591 | 24.999 | 8.7766 | 2.3253 | 31.2517
22.664 | 1.5599 | 24.9979 | 8.7304 | 2.2059 | 31.2505

## C2
DEPTH | TEMP | DENSITY | OXY | FLUORESCENCE | SALINITY
0.348 | 2.4403 | 24.6486 | 9.6167 | 7.4718 | 30.8896
0.528 | 2.4408 | 24.6487 | 9.6205 | 7.4457 | 30.8898
0.791 | 2.4415 | 24.6487 | 9.6251 | 7.3657 | 30.8898
1.08 | 2.4422 | 24.6484 | 9.6276 | 7.2366 | 30.8895
1.389 | 2.4425 | 24.6481 | 9.6278 | 7.1657 | 30.8892
1.683 | 2.4424 | 24.6478 | 9.6301 | 7.1114 | 30.8888
2.013 | 2.4417 | 24.6475 | 9.6337 | 6.9946 | 30.8883
2.365 | 2.4398 | 24.6471 | 9.6382 | 6.8929 | 30.8876
2.707 | 2.4361 | 24.6465 | 9.6403 | 6.8641 | 30.8865
3.055 | 2.4291 | 24.6455 | 9.6425 | 6.8745 | 30.8847
3.405 | 2.4173 | 24.6445 | 9.6442 | 6.8956 | 30.8824
3.748 | 2.4009 | 24.6444 | 9.6414 | 6.9473 | 30.8807
4.095 | 2.3816 | 24.6465 | 9.6433 | 7.057 | 30.8815
4.434 | 2.3616 | 24.6504 | 9.6501 | 7.2686 | 30.8846
4.767 | 2.3417 | 24.6549 | 9.6527 | 7.5626 | 30.8885
5.103 | 2.3215 | 24.6594 | 9.6556 | 7.8413 | 30.8922
5.426 | 2.3002 | 24.6637 | 9.6563 | 8.1531 | 30.8957
5.744 | 2.2772 | 24.668 | 9.6597 | 8.5384 | 30.8991
6.057 | 2.2524 | 24.673 | 9.6658 | 8.9367 | 30.903
6.358 | 2.2275 | 24.6791 | 9.6721 | 9.3377 | 30.9084
6.651 | 2.2048 | 24.6864 | 9.6756 | 9.7155 | 30.9155
6.928 | 2.1852 | 24.6938 | 9.6772 | 10.0396 | 30.923
7.198 | 2.168 | 24.7004 | 9.6827 | 10.3573 | 30.9299
7.464 | 2.1514 | 24.7064 | 9.6816 | 10.7279 | 30.9359
7.727 | 2.1335 | 24.7124 | 9.6771 | 11.0742 | 30.9417
7.987 | 2.114 | 24.7191 | 9.6706 | 11.3376 | 30.9485
8.237 | 2.094 | 24.7267 | 9.6597 | 11.5834 | 30.9562
8.478 | 2.0749 | 24.7348 | 9.6466 | 11.8852 | 30.9646
8.714 | 2.0586 | 24.7424 | 9.6342 | 12.2928 | 30.9728
8.941 | 2.046 | 24.7489 | 9.6198 | 12.8015 | 30.9798
9.169 | 2.0369 | 24.7539 | 9.5995 | 13.3206 | 30.9853
9.402 | 2.0307 | 24.7575 | 9.5813 | 13.6964 | 30.9892
9.63 | 2.0265 | 24.76 | 9.563 | 13.9314 | 30.992
9.866 | 2.0238 | 24.7616 | 9.5413 | 14.1611 | 30.9938
10.106 | 2.0219 | 24.7628 | 9.5209 | 14.4006 | 30.995
10.354 | 2.0204 | 24.7635 | 9.4974 | 14.6115 | 30.9959
10.598 | 2.0189 | 24.7642 | 9.4721 | 14.88 | 30.9966
10.847 | 2.0171 | 24.7648 | 9.4451 | 15.2242 | 30.9971
11.098 | 2.0144 | 24.7655 | 9.4182 | 15.5292 | 30.9978
11.348 | 2.0103 | 24.7666 | 9.3895 | 15.8421 | 30.9988
11.599 | 2.0036 | 24.7684 | 9.3585 | 16.1661 | 31.0005
11.849 | 1.9933 | 24.7712 | 9.3269 | 16.3481 | 31.0031
12.103 | 1.9783 | 24.7757 | 9.2953 | 16.4183 | 31.0075
12.356 | 1.9586 | 24.7825 | 9.2679 | 16.5165 | 31.0143
12.604 | 1.9347 | 24.7916 | 9.2415 | 16.7061 | 31.0236
12.857 | 1.9079 | 24.8028 | 9.2157 | 16.9709 | 31.0353
13.102 | 1.8795 | 24.8154 | 9.1896 | 17.1475 | 31.0487
13.345 | 1.8511 | 24.8285 | 9.1643 | 17.18 | 31.0627
13.593 | 1.8244 | 24.8417 | 9.1435 | 17.2141 | 31.077
13.839 | 1.8007 | 24.8541 | 9.1214 | 17.2279 | 31.0905
14.083 | 1.7802 | 24.865 | 9.099 | 17.2393 | 31.1025
14.328 | 1.7621 | 24.8746 | 9.0784 | 17.2846 | 31.1129
14.576 | 1.7454 | 24.8833 | 9.0603 | 17.1267 | 31.1224
14.826 | 1.7293 | 24.8916 | 9.0425 | 16.7491 | 31.1314
15.074 | 1.7134 | 24.8998 | 9.0257 | 16.321 | 31.1404
15.322 | 1.6975 | 24.9082 | 9.0099 | 15.7553 | 31.1495
15.571 | 1.6813 | 24.9168 | 8.9946 | 15.0829 | 31.159
15.822 | 1.6644 | 24.926 | 8.9816 | 14.528 | 31.1691
16.065 | 1.6475 | 24.9355 | 8.9681 | 14.0471 | 31.1796
16.315 | 1.6317 | 24.945 | 8.9569 | 13.465 | 31.1902
16.561 | 1.6182 | 24.9534 | 8.9463 | 12.8563 | 31.1997
16.806 | 1.6072 | 24.9605 | 8.9369 | 12.322 | 31.2075
17.053 | 1.5985 | 24.9661 | 8.928 | 11.7681 | 31.2138
17.298 | 1.5914 | 24.9707 | 8.9198 | 11.1267 | 31.2191
17.548 | 1.5855 | 24.9747 | 8.9115 | 10.4319 | 31.2235
17.801 | 1.5805 | 24.9781 | 8.9015 | 9.725 | 31.2274
18.049 | 1.5763 | 24.981 | 8.8941 | 8.9976 | 31.2307
18.3 | 1.5727 | 24.9835 | 8.8867 | 8.3114 | 31.2335
18.551 | 1.5698 | 24.9854 | 8.8806 | 7.7331 | 31.2357
18.8 | 1.5676 | 24.9869 | 8.8729 | 7.1986 | 31.2373
19.051 | 1.5658 | 24.988 | 8.8667 | 6.636 | 31.2386
19.303 | 1.5644 | 24.9889 | 8.8616 | 6.0499 | 31.2396
19.555 | 1.5634 | 24.9895 | 8.8551 | 5.4896 | 31.2403
19.802 | 1.5627 | 24.9899 | 8.8483 | 4.9582 | 31.2407
20.049 | 1.5621 | 24.9902 | 8.8435 | 4.4774 | 31.2411
20.296 | 1.5618 | 24.9904 | 8.8376 | 4.0942 | 31.2412
20.541 | 1.5616 | 24.9904 | 8.8338 | 3.7954 | 31.2412
20.785 | 1.5614 | 24.9904 | 8.8304 | 3.5471 | 31.2412
21.041 | 1.5613 | 24.9903 | 8.8257 | 3.3267 | 31.2411
21.295 | 1.5612 | 24.9903 | 8.8219 | 3.1442 | 31.2411
21.548 | 1.5611 | 24.9902 | 8.8161 | 3.0193 | 31.241
21.802 | 1.561 | 24.9902 | 8.8127 | 2.9386 | 31.241
22.051 | 1.5609 | 24.9903 | 8.8071 | 2.8714 | 31.241
22.302 | 1.5609 | 24.9903 | 8.8017 | 2.7788 | 31.2411
22.55 | 1.5608 | 24.9904 | 8.7988 | 2.6567 | 31.2412
22.798 | 1.5608 | 24.9904 | 8.7927 | 2.5748 | 31.2412
23.045 | 1.5607 | 24.9905 | 8.7863 | 2.5744 | 31.2413
23.284 | 1.5606 | 24.9906 | 8.7823 | 2.6174 | 31.2414
23.527 | 1.5606 | 24.9906 | 8.7799 | 2.6324 | 31.2414
23.77 | 1.5605 | 24.9906 | 8.7756 | 2.593 | 31.2414
24.011 | 1.5605 | 24.9905 | 8.771 | 2.5478 | 31.2413
24.251 | 1.5605 | 24.9905 | 8.7652 | 2.5206 | 31.2413
24.498 | 1.5606 | 24.9904 | 8.7608 | 2.5087 | 31.2412
24.739 | 1.5606 | 24.9905 | 8.7586 | 2.5109 | 31.2412
24.985 | 1.5607 | 24.9904 | 8.7553 | 2.5121 | 31.2412
25.232 | 1.5608 | 24.9904 | 8.7538 | 2.4942 | 31.2412
25.484 | 1.5609 | 24.9904 | 8.7507 | 2.4445 | 31.2412
25.74 | 1.5609 | 24.9905 | 8.7464 | 2.3957 | 31.2413
25.995 | 1.561 | 24.9905 | 8.744 | 2.3861 | 31.2413
26.252 | 1.561 | 24.9905 | 8.741 | 2.3908 | 31.2413
26.506 | 1.5611 | 24.9905 | 8.7386 | 2.3653 | 31.2413
26.756 | 1.5611 | 24.9906 | 8.7379 | 2.3137 | 31.2415
27.005 | 1.5612 | 24.9908 | 8.7347 | 2.2596 | 31.2417
27.254 | 1.5614 | 24.991 | 8.7318 | 2.212 | 31.242
27.5 | 1.5617 | 24.9914 | 8.73 | 2.1891 | 31.2425
27.737 | 1.562 | 24.9917 | 8.7283 | 2.1992 | 31.2429
27.902 | 1.5636 | 24.9892 | 8.6955 | 3.0718 | 31.2399

## C3
DEPTH | TEMP | DENSITY | OXY | FLUORESCENCE | SALINITY
0.362 | 2.3141 | 24.6741 | 9.4801 | 5.297 | 30.91
0.541 | 2.3122 | 24.6744 | 9.4856 | 5.1499 | 30.9102
0.711 | 2.3091 | 24.6748 | 9.5046 | 5.0075 | 30.9103
0.835 | 2.3047 | 24.6756 | 9.519 | 4.9003 | 30.911
0.955 | 2.2919 | 24.6791 | 9.5113 | 4.8238 | 30.9142
1.043 | 2.2827 | 24.6815 | 9.5003 | 4.792 | 30.9163
1.26 | 2.2713 | 24.6845 | 9.4877 | 4.7693 | 30.9191
1.522 | 2.2587 | 24.6887 | 9.4689 | 4.7733 | 30.9232
1.817 | 2.2463 | 24.6933 | 9.4464 | 4.7937 | 30.9279
2.121 | 2.2349 | 24.6979 | 9.4239 | 4.8406 | 30.9326
2.445 | 2.2256 | 24.7021 | 9.3964 | 4.8967 | 30.937
2.773 | 2.2189 | 24.7058 | 9.3708 | 4.9441 | 30.941
3.125 | 2.2151 | 24.7083 | 9.3458 | 5.0122 | 30.9439
3.452 | 2.2135 | 24.7099 | 9.3224 | 5.1225 | 30.9457
3.766 | 2.2134 | 24.7106 | 9.3007 | 5.25 | 30.9466
4.062 | 2.2141 | 24.7106 | 9.2772 | 5.425 | 30.9466
4.353 | 2.2143 | 24.7103 | 9.258 | 5.7102 | 30.9463
4.669 | 2.2127 | 24.7099 | 9.2409 | 6.0802 | 30.9456
5.003 | 2.2075 | 24.7098 | 9.226 | 6.4635 | 30.945
5.347 | 2.1982 | 24.7111 | 9.21 | 6.8319 | 30.9459
5.694 | 2.1859 | 24.7143 | 9.1954 | 7.2092 | 30.9487
6.043 | 2.1708 | 24.7187 | 9.1833 | 7.6007 | 30.953
6.384 | 2.1522 | 24.7246 | 9.1721 | 7.9621 | 30.9586
6.728 | 2.1302 | 24.7319 | 9.1613 | 8.2302 | 30.9658
7.061 | 2.1037 | 24.7408 | 9.1505 | 8.3828 | 30.9747
7.393 | 2.0672 | 24.7515 | 9.1419 | 8.4828 | 30.9848
7.719 | 2.014 | 24.7654 | 9.1329 | 8.6124 | 30.9976
8.042 | 1.9465 | 24.7868 | 9.1245 | 8.7782 | 31.0186
8.356 | 1.8773 | 24.8155 | 9.1141 | 8.9761 | 31.0486
8.669 | 1.8177 | 24.8451 | 9.105 | 9.1779 | 31.0807
8.977 | 1.7718 | 24.8701 | 9.0959 | 9.2543 | 31.1081
9.286 | 1.7388 | 24.8889 | 9.085 | 9.1467 | 31.1288
9.586 | 1.7158 | 24.9021 | 9.0763 | 8.9175 | 31.1434
9.882 | 1.6998 | 24.9109 | 9.0666 | 8.5906 | 31.1532
10.18 | 1.6882 | 24.917 | 9.0571 | 8.2206 | 31.1598
10.465 | 1.6797 | 24.9213 | 9.0482 | 7.9229 | 31.1645
10.752 | 1.6733 | 24.9245 | 9.0397 | 7.7645 | 31.1679
11.031 | 1.6686 | 24.9267 | 9.0306 | 7.7552 | 31.1704
11.303 | 1.665 | 24.9284 | 9.0215 | 7.8275 | 31.1721
11.576 | 1.662 | 24.9297 | 9.0135 | 7.9008 | 31.1735
11.836 | 1.6596 | 24.9306 | 9.0068 | 7.9558 | 31.1745
12.09 | 1.6572 | 24.9315 | 8.9992 | 7.9189 | 31.1754
12.338 | 1.6548 | 24.9322 | 8.9931 | 7.6889 | 31.1762
12.58 | 1.6525 | 24.9331 | 8.9856 | 7.3496 | 31.1771
12.824 | 1.6501 | 24.9341 | 8.9782 | 7.0913 | 31.178
13.066 | 1.6472 | 24.935 | 8.9713 | 6.961 | 31.179
13.307 | 1.6435 | 24.9362 | 8.9655 | 6.871 | 31.1802
13.546 | 1.639 | 24.9379 | 8.9609 | 6.7684 | 31.1819
13.782 | 1.6339 | 24.9401 | 8.9577 | 6.7167 | 31.1843
14.019 | 1.6283 | 24.9426 | 8.9529 | 6.7497 | 31.1869
14.262 | 1.622 | 24.9455 | 8.9469 | 6.8075 | 31.1901
14.509 | 1.6153 | 24.9489 | 8.9415 | 6.8421 | 31.1937
14.75 | 1.6088 | 24.9525 | 8.9379 | 6.8477 | 31.1977
14.991 | 1.6033 | 24.9558 | 8.934 | 6.8801 | 31.2014
15.231 | 1.599 | 24.9584 | 8.9294 | 6.9154 | 31.2044
15.478 | 1.5957 | 24.9606 | 8.9249 | 6.8357 | 31.2068
15.722 | 1.5933 | 24.9621 | 8.9217 | 6.6383 | 31.2085
15.969 | 1.5916 | 24.9632 | 8.9192 | 6.4247 | 31.2097
16.217 | 1.5904 | 24.9639 | 8.9161 | 6.2405 | 31.2105
16.467 | 1.5896 | 24.9644 | 8.9118 | 6.0494 | 31.211
16.718 | 1.5889 | 24.9648 | 8.9102 | 5.8456 | 31.2115
16.97 | 1.5883 | 24.9651 | 8.9075 | 5.6355 | 31.2118
17.23 | 1.5878 | 24.9653 | 8.9004 | 5.4226 | 31.2121
17.49 | 1.5874 | 24.9655 | 8.8975 | 5.2413 | 31.2122
17.748 | 1.587 | 24.9656 | 8.8953 | 5.1091 | 31.2124
18.001 | 1.5866 | 24.9658 | 8.8939 | 5.0019 | 31.2126
18.253 | 1.5863 | 24.9659 | 8.8917 | 4.9152 | 31.2127
18.504 | 1.586 | 24.9661 | 8.8872 | 4.8698 | 31.2129
18.76 | 1.5858 | 24.9662 | 8.8855 | 4.8347 | 31.213
19.017 | 1.5856 | 24.9664 | 8.8845 | 4.8095 | 31.2132
19.27 | 1.5856 | 24.9663 | 8.8825 | 4.8381 | 31.2131
19.524 | 1.5856 | 24.9663 | 8.8812 | 4.909 | 31.2131
19.772 | 1.5856 | 24.9664 | 8.879 | 4.9652 | 31.2132
20.024 | 1.5857 | 24.9664 | 8.876 | 4.9975 | 31.2132
20.275 | 1.5859 | 24.9663 | 8.875 | 5.024 | 31.2131
20.525 | 1.5861 | 24.9662 | 8.8722 | 5.0289 | 31.213
20.769 | 1.5863 | 24.9661 | 8.871 | 5.0182 | 31.2129
21.019 | 1.5866 | 24.9659 | 8.8697 | 4.9629 | 31.2126
21.259 | 1.5868 | 24.9658 | 8.8681 | 4.8559 | 31.2125
21.505 | 1.587 | 24.9657 | 8.8658 | 4.7915 | 31.2124
21.751 | 1.5873 | 24.9656 | 8.864 | 4.8095 | 31.2123
21.999 | 1.5877 | 24.9654 | 8.8628 | 4.898 | 31.2122
22.242 | 1.5881 | 24.9653 | 8.8615 | 5.0275 | 31.212
22.487 | 1.5885 | 24.9652 | 8.8612 | 5.0819 | 31.2119
22.732 | 1.5889 | 24.965 | 8.8589 | 5.0102 | 31.2117
22.98 | 1.5892 | 24.9648 | 8.8565 | 4.9353 | 31.2115
23.218 | 1.5895 | 24.9646 | 8.8566 | 4.9237 | 31.2112
23.405 | 1.5908 | 24.9642 | 8.8502 | 4.643 | 31.2109

## C4
DEPTH | TEMP | DENSITY | OXY | FLUORESCENCE | SALINITY
0.374 | 2.2799 | 24.6934 | 9.514 | 3.4233 | 30.931
0.471 | 2.279 | 24.6933 | 9.5177 | 3.442 | 30.9308
0.585 | 2.2766 | 24.6936 | 9.5204 | 3.4651 | 30.931
0.677 | 2.2751 | 24.6939 | 9.5214 | 3.4525 | 30.9312
0.875 | 2.2729 | 24.6941 | 9.525 | 3.3885 | 30.9313
1.132 | 2.2692 | 24.6942 | 9.5276 | 3.3117 | 30.9311
1.408 | 2.263 | 24.6944 | 9.5313 | 3.2916 | 30.9308
1.719 | 2.2528 | 24.6952 | 9.5355 | 3.3325 | 30.9308
2.045 | 2.2366 | 24.6964 | 9.5384 | 3.3808 | 30.9309
2.367 | 2.2129 | 24.6989 | 9.5409 | 3.414 | 30.932
2.706 | 2.1814 | 24.7047 | 9.5439 | 3.46 | 30.9364
3.05 | 2.1428 | 24.7144 | 9.5456 | 3.5309 | 30.9451
3.4 | 2.0987 | 24.7281 | 9.5469 | 3.6055 | 30.9584
3.732 | 2.0539 | 24.7455 | 9.5483 | 3.6992 | 30.9763
4.079 | 2.0145 | 24.7642 | 9.5501 | 3.875 | 30.9962
4.43 | 1.9838 | 24.781 | 9.5512 | 4.164 | 31.0145
4.779 | 1.9614 | 24.7943 | 9.5519 | 4.5643 | 31.0292
5.122 | 1.9458 | 24.8042 | 9.5544 | 5.0521 | 31.0403
5.462 | 1.9354 | 24.8115 | 9.5578 | 5.5995 | 31.0485
5.786 | 1.9289 | 24.8164 | 9.5594 | 6.2275 | 31.0542
6.087 | 1.9251 | 24.8196 | 9.5611 | 6.9443 | 31.0578
6.358 | 1.923 | 24.8215 | 9.5615 | 7.694 | 31.06
6.586 | 1.9219 | 24.8226 | 9.5627 | 8.3943 | 31.0613
6.72 | 1.9214 | 24.8233 | 9.5639 | 8.9945 | 31.0621
6.777 | 1.9214 | 24.8235 | 9.5649 | 9.4706 | 31.0624
6.836 | 1.9216 | 24.8236 | 9.5651 | 9.8019 | 31.0625
6.914 | 1.9218 | 24.8236 | 9.5665 | 10.0414 | 31.0625
7.098 | 1.9222 | 24.8225 | 9.5681 | 11.3179 | 31.0612

## C5
DEPTH | TEMP | DENSITY | OXY | FLUORESCENCE | SALINITY
0.386 | 2.4662 | 24.627 | 9.4405 | 2.2099 | 30.865
0.612 | 2.4616 | 24.6267 | 9.4426 | 2.1719 | 30.8642
0.876 | 2.457 | 24.6274 | 9.4491 | 2.1159 | 30.8646
1.166 | 2.4528 | 24.6283 | 9.4533 | 2.0489 | 30.8653
1.476 | 2.4482 | 24.6286 | 9.4605 | 1.9893 | 30.8652
1.786 | 2.4418 | 24.6282 | 9.4685 | 1.9665 | 30.8641
2.1 | 2.4328 | 24.6273 | 9.4733 | 1.9751 | 30.8622
2.409 | 2.4225 | 24.6279 | 9.4772 | 1.9915 | 30.862
2.709 | 2.4134 | 24.6307 | 9.4807 | 2.0341 | 30.8647
3.019 | 2.407 | 24.6343 | 9.483 | 2.1246 | 30.8686
3.34 | 2.4032 | 24.6373 | 9.4853 | 2.2365 | 30.8721
3.641 | 2.4018 | 24.6396 | 9.4889 | 2.3373 | 30.8748
3.966 | 2.4024 | 24.6416 | 9.4929 | 2.4328 | 30.8773
4.286 | 2.4047 | 24.6433 | 9.4953 | 2.552 | 30.8796
4.609 | 2.4088 | 24.6449 | 9.4976 | 2.7199 | 30.882
4.94 | 2.4153 | 24.6473 | 9.5007 | 2.9362 | 30.8856
5.274 | 2.4254 | 24.6509 | 9.5049 | 3.1987 | 30.8911
5.603 | 2.4394 | 24.6546 | 9.5069 | 3.5052 | 30.897
5.941 | 2.4558 | 24.6567 | 9.5096 | 3.827 | 30.9011
6.283 | 2.4729 | 24.6573 | 9.5115 | 4.1852 | 30.9035
6.614 | 2.4896 | 24.6569 | 9.5104 | 4.6249 | 30.9045
6.956 | 2.505 | 24.6558 | 9.51 | 5.1039 | 30.9046
7.286 | 2.5198 | 24.6553 | 9.5118 | 5.5852 | 30.9053
7.616 | 2.5346 | 24.6556 | 9.5169 | 6.0842 | 30.9071
7.945 | 2.55 | 24.6567 | 9.5215 | 6.5753 | 30.9099
8.271 | 2.5663 | 24.6583 | 9.5219 | 7.0335 | 30.9135
8.595 | 2.5823 | 24.6587 | 9.5205 | 7.4908 | 30.9155
8.924 | 2.5958 | 24.6566 | 9.5264 | 7.9007 | 30.9141
9.244 | 2.6056 | 24.6531 | 9.5271 | 8.1611 | 30.9107
9.572 | 2.6115 | 24.6493 | 9.5268 | 8.2793 | 30.9065
9.884 | 2.6143 | 24.6459 | 9.5269 | 8.3626 | 30.9025
10.092 | 2.619 | 24.6454 | 9.5482 | 23.6608 | 30.9023

## C6
DEPTH | TEMP | DENSITY | OXY | FLUORESCENCE | SALINITY
0.317 | 2.4903 | 24.5983 | 9.446 | 1.8867 | 30.8312
0.463 | 2.4878 | 24.5982 | 9.4466 | 1.8564 | 30.8309
0.649 | 2.4844 | 24.598 | 9.4434 | 1.8289 | 30.8304
0.845 | 2.48 | 24.598 | 9.4401 | 1.8164 | 30.83
1.086 | 2.4747 | 24.5984 | 9.4354 | 1.8149 | 30.8299
1.353 | 2.4683 | 24.5986 | 9.4264 | 1.823 | 30.8296
1.63 | 2.4599 | 24.5983 | 9.4173 | 1.829 | 30.8284
1.921 | 2.4491 | 24.5984 | 9.4076 | 1.8242 | 30.8276
2.213 | 2.436 | 24.6002 | 9.3972 | 1.8321 | 30.8287
2.517 | 2.4207 | 24.6039 | 9.3871 | 1.8582 | 30.8318
2.834 | 2.4024 | 24.6087 | 9.3756 | 1.8821 | 30.8361
3.14 | 2.3817 | 24.6157 | 9.3643 | 1.9016 | 30.8431
3.451 | 2.3625 | 24.6272 | 9.3532 | 1.9338 | 30.8556
3.765 | 2.3489 | 24.6414 | 9.345 | 1.9759 | 30.8722
4.097 | 2.3415 | 24.6542 | 9.3379 | 2.0018 | 30.8875
4.422 | 2.3383 | 24.6635 | 9.3323 | 2.0179 | 30.8988
4.752 | 2.3366 | 24.6695 | 9.3271 | 2.05 | 30.9062
5.07 | 2.3341 | 24.6732 | 9.3225 | 2.1115 | 30.9106
5.396 | 2.3302 | 24.6756 | 9.317 | 2.2249 | 30.9133
5.72 | 2.3248 | 24.6781 | 9.3091 | 2.4146 | 30.9159
6.053 | 2.3182 | 24.6809 | 9.302 | 2.6804 | 30.9188
6.391 | 2.3106 | 24.6841 | 9.2962 | 3.0164 | 30.9222
6.731 | 2.3017 | 24.688 | 9.286 | 3.4444 | 30.9262
7.067 | 2.2912 | 24.6921 | 9.2734 | 3.9897 | 30.9304
7.402 | 2.2789 | 24.6967 | 9.2613 | 4.6444 | 30.935
7.744 | 2.2659 | 24.702 | 9.2437 | 5.3825 | 30.9405
8.082 | 2.2535 | 24.7076 | 9.22 | 6.2617 | 30.9464
8.421 | 2.2426 | 24.7128 | 9.1921 | 7.2597 | 30.9519
8.764 | 2.2337 | 24.7173 | 9.1663 | 8.236 | 30.9567
9.106 | 2.2266 | 24.7209 | 9.1397 | 9.2064 | 30.9607
9.444 | 2.2211 | 24.7238 | 9.1146 | 10.1404 | 30.9637
9.787 | 2.2169 | 24.726 | 9.0885 | 10.9295 | 30.9661
10.124 | 2.2137 | 24.7277 | 9.0626 | 11.6205 | 30.9679
10.466 | 2.2112 | 24.729 | 9.0415 | 12.2219 | 30.9694
10.803 | 2.2092 | 24.73 | 9.0251 | 12.7131 | 30.9704
11.146 | 2.2071 | 24.7309 | 9.0108 | 13.138 | 30.9714
11.489 | 2.2048 | 24.7319 | 8.9977 | 13.5301 | 30.9724
11.827 | 2.2015 | 24.7333 | 8.9873 | 13.8862 | 30.9739
12.172 | 2.1966 | 24.7355 | 8.9811 | 14.0512 | 30.9761
12.5 | 2.1895 | 24.7385 | 8.9737 | 13.9655 | 30.9793
12.831 | 2.1798 | 24.7423 | 8.9689 | 13.743 | 30.9832
13.158 | 2.1669 | 24.7469 | 8.9672 | 13.5347 | 30.9878
13.48 | 2.1508 | 24.7526 | 8.9636 | 13.4259 | 30.9935
13.796 | 2.132 | 24.7596 | 8.958 | 13.3402 | 31.0006
14.121 | 2.1108 | 24.7674 | 8.954 | 13.2244 | 31.0085
14.44 | 2.0868 | 24.7755 | 8.9498 | 13.0583 | 31.0166
14.772 | 2.0604 | 24.7839 | 8.9449 | 12.8637 | 31.0247
15.094 | 2.034 | 24.7917 | 8.9428 | 12.7675 | 31.0323
15.422 | 2.0106 | 24.7968 | 8.9412 | 12.7398 | 31.0366
15.731 | 1.9925 | 24.7955 | 8.9354 | 12.6218 | 31.0334
15.859 | 1.9719 | 24.8139 | 8.9316 | 13.9626 | 31.0546

## D1
DEPTH | TEMP | DENSITY | OXY | FLUORESCENCE | SALINITY
0.333 | 2.1866 | 24.6415 | 9.2642 | 3.6962 | 30.8578
0.526 | 2.1865 | 24.6418 | 9.2651 | 3.6836 | 30.8583
0.729 | 2.1863 | 24.6424 | 9.2639 | 3.6984 | 30.8589
0.876 | 2.1859 | 24.6435 | 9.2662 | 3.6521 | 30.8603
0.956 | 2.185 | 24.6467 | 9.2679 | 3.3064 | 30.8642
1.093 | 2.1849 | 24.6482 | 9.2685 | 3.2136 | 30.8661
1.32 | 2.1848 | 24.6501 | 9.2719 | 3.1637 | 30.8684
1.581 | 2.1848 | 24.652 | 9.2734 | 3.1479 | 30.8708
1.86 | 2.1851 | 24.6538 | 9.2745 | 3.1685 | 30.873
2.157 | 2.1856 | 24.6559 | 9.2751 | 3.2271 | 30.8757
2.458 | 2.1864 | 24.6584 | 9.2742 | 3.3007 | 30.8789
2.768 | 2.1876 | 24.6611 | 9.2744 | 3.3771 | 30.8824
3.073 | 2.1888 | 24.6635 | 9.2749 | 3.467 | 30.8855
3.374 | 2.1899 | 24.665 | 9.2726 | 3.5983 | 30.8875
3.671 | 2.1905 | 24.6659 | 9.2669 | 3.8108 | 30.8887
3.957 | 2.1906 | 24.6665 | 9.2611 | 4.101 | 30.8894
4.238 | 2.1901 | 24.667 | 9.256 | 4.4538 | 30.89
4.525 | 2.189 | 24.6677 | 9.2478 | 4.9052 | 30.8908
4.817 | 2.1877 | 24.6684 | 9.2397 | 5.4747 | 30.8915
5.108 | 2.1862 | 24.6692 | 9.2357 | 6.1669 | 30.8925
5.412 | 2.1848 | 24.6701 | 9.2297 | 7.0003 | 30.8934
5.715 | 2.1835 | 24.6709 | 9.2221 | 7.909 | 30.8942
6.021 | 2.1823 | 24.6716 | 9.2187 | 8.7599 | 30.8951
6.322 | 2.1811 | 24.6725 | 9.2069 | 9.5212 | 30.8961
6.619 | 2.18 | 24.6734 | 9.1996 | 10.2451 | 30.8971
6.917 | 2.179 | 24.6744 | 9.1909 | 10.868 | 30.8983
7.211 | 2.1779 | 24.6755 | 9.1849 | 11.3237 | 30.8995
7.506 | 2.1763 | 24.677 | 9.1777 | 11.6848 | 30.9013
7.808 | 2.1736 | 24.6796 | 9.1723 | 11.9631 | 30.9043
8.106 | 2.1693 | 24.6839 | 9.1641 | 12.1422 | 30.9093
8.405 | 2.1628 | 24.6908 | 9.1519 | 12.267 | 30.9173
8.712 | 2.1538 | 24.7003 | 9.1391 | 12.3651 | 30.9285
9.005 | 2.1426 | 24.7113 | 9.1291 | 12.3913 | 30.9411
9.297 | 2.1309 | 24.7212 | 9.1206 | 12.2276 | 30.9525
9.595 | 2.1191 | 24.7297 | 9.1111 | 11.9274 | 30.9622
9.899 | 2.1069 | 24.7373 | 9.1006 | 11.6872 | 30.9706
10.196 | 2.0934 | 24.7446 | 9.089 | 11.5707 | 30.9785
10.492 | 2.0782 | 24.7518 | 9.0775 | 11.5336 | 30.9861
10.778 | 2.0623 | 24.7592 | 9.0652 | 11.5072 | 30.994
11.067 | 2.0473 | 24.7664 | 9.0524 | 11.4455 | 31.0017
11.369 | 2.0341 | 24.7727 | 9.0399 | 11.3264 | 31.0085
11.671 | 2.0229 | 24.778 | 9.026 | 11.1785 | 31.0141
11.972 | 2.0133 | 24.7823 | 9.0127 | 11.0211 | 31.0187
12.261 | 2.0045 | 24.7859 | 8.9987 | 10.8033 | 31.0224
12.557 | 1.9956 | 24.7893 | 8.9861 | 10.5972 | 31.0259
12.858 | 1.9864 | 24.7929 | 8.9748 | 10.4894 | 31.0297
13.174 | 1.9768 | 24.7971 | 8.9666 | 10.3688 | 31.0341
13.479 | 1.9666 | 24.8016 | 8.9575 | 10.2163 | 31.0388
13.791 | 1.955 | 24.806 | 8.9473 | 10.1246 | 31.0434
14.087 | 1.9413 | 24.8111 | 8.9364 | 10.0073 | 31.0485
14.375 | 1.9256 | 24.8173 | 8.9273 | 9.7904 | 31.055
14.675 | 1.908 | 24.8248 | 8.9173 | 9.5516 | 31.0629
14.969 | 1.8885 | 24.8334 | 8.9063 | 9.3646 | 31.0719
15.265 | 1.8685 | 24.8427 | 8.893 | 9.245 | 31.0819
15.549 | 1.8501 | 24.8524 | 8.8788 | 9.1708 | 31.0925
15.826 | 1.8351 | 24.8612 | 8.8689 | 9.1092 | 31.1022
16.106 | 1.8228 | 24.8683 | 8.8619 | 9.0792 | 31.11
16.386 | 1.8107 | 24.8739 | 8.8513 | 9.0974 | 31.116
16.665 | 1.7965 | 24.8792 | 8.8422 | 9.0857 | 31.1215
16.955 | 1.7798 | 24.8855 | 8.8341 | 9.0292 | 31.1279
17.253 | 1.7621 | 24.8931 | 8.8264 | 8.9311 | 31.1359
17.558 | 1.7455 | 24.901 | 8.8201 | 8.7327 | 31.1445
17.847 | 1.7315 | 24.9082 | 8.8149 | 8.4738 | 31.1524
18.132 | 1.7206 | 24.9141 | 8.8126 | 8.2049 | 31.1588
18.433 | 1.7127 | 24.9184 | 8.808 | 7.9385 | 31.1636
18.725 | 1.7073 | 24.9211 | 8.8039 | 7.689 | 31.1665
19.015 | 1.7037 | 24.9223 | 8.8012 | 7.4394 | 31.1677
19.309 | 1.7011 | 24.9222 | 8.8002 | 7.2216 | 31.1674
19.598 | 1.699 | 24.9207 | 8.8006 | 7.0698 | 31.1653
19.903 | 1.6969 | 24.9175 | 8.8002 | 6.9559 | 31.1611
20.204 | 1.6948 | 24.9115 | 8.8001 | 6.8855 | 31.1535
20.384 | 1.6917 | 24.8855 | 8.7977 | 6.9607 | 31.1208

## D2
DEPTH | TEMP | DENSITY | OXY | FLUORESCENCE | SALINITY
0.354 | 2.2778 | 24.4569 | 9.2133 | 3.4861 | 30.635
0.572 | 2.2779 | 24.4568 | 9.2121 | 3.5124 | 30.6349
0.803 | 2.2779 | 24.4567 | 9.2099 | 3.5306 | 30.6348
1.056 | 2.2778 | 24.4568 | 9.2092 | 3.5372 | 30.6349
1.312 | 2.2776 | 24.4568 | 9.2079 | 3.5177 | 30.6348
1.586 | 2.2774 | 24.4566 | 9.2037 | 3.4697 | 30.6347
1.883 | 2.277 | 24.4566 | 9.2005 | 3.3913 | 30.6346
2.164 | 2.2765 | 24.4567 | 9.2009 | 3.2869 | 30.6346
2.437 | 2.2759 | 24.4569 | 9.1954 | 3.2003 | 30.6349
2.687 | 2.2751 | 24.4575 | 9.1944 | 3.1693 | 30.6355
2.903 | 2.274 | 24.4586 | 9.1959 | 3.1938 | 30.6368
3.118 | 2.2727 | 24.4602 | 9.194 | 3.2638 | 30.6386
3.386 | 2.2709 | 24.4627 | 9.1912 | 3.399 | 30.6417
3.669 | 2.2685 | 24.4665 | 9.1954 | 3.571 | 30.6463
3.968 | 2.2654 | 24.472 | 9.1971 | 3.7264 | 30.6528
4.274 | 2.2614 | 24.4796 | 9.1982 | 3.9034 | 30.662
4.587 | 2.2562 | 24.4899 | 9.1906 | 4.1639 | 30.6744
4.892 | 2.25 | 24.5025 | 9.1936 | 4.5169 | 30.6896
5.195 | 2.2428 | 24.5164 | 9.1918 | 4.9195 | 30.7063
5.503 | 2.2348 | 24.5301 | 9.1881 | 5.3251 | 30.7228
5.826 | 2.2261 | 24.5427 | 9.183 | 5.7229 | 30.7377
6.153 | 2.2171 | 24.5538 | 9.1786 | 6.1558 | 30.7508
6.482 | 2.2079 | 24.5639 | 9.1779 | 6.6695 | 30.7627
6.82 | 2.198 | 24.5738 | 9.1774 | 7.1846 | 30.7742
7.148 | 2.1873 | 24.5841 | 9.1779 | 7.6356 | 30.786
7.473 | 2.1764 | 24.5952 | 9.1793 | 8.0724 | 30.799
7.802 | 2.1665 | 24.6069 | 9.1797 | 8.5363 | 30.8127
8.131 | 2.1585 | 24.6187 | 9.1777 | 8.962 | 30.8268
8.449 | 2.1528 | 24.6306 | 9.1789 | 9.2395 | 30.8412
8.778 | 2.1495 | 24.6426 | 9.1779 | 9.4749 | 30.8559
9.109 | 2.1486 | 24.6545 | 9.172 | 9.7349 | 30.8707
9.44 | 2.1498 | 24.6662 | 9.164 | 9.8829 | 30.8854
9.768 | 2.1526 | 24.6781 | 9.1551 | 9.9471 | 30.9006
10.095 | 2.1564 | 24.6903 | 9.1449 | 10.0777 | 30.9162
10.42 | 2.1597 | 24.7022 | 9.1349 | 10.3035 | 30.9313
10.752 | 2.1613 | 24.7134 | 9.1207 | 10.5395 | 30.9454
11.084 | 2.1611 | 24.7237 | 9.1045 | 10.7738 | 30.9583
11.417 | 2.159 | 24.7326 | 9.0924 | 11.0145 | 30.9693
11.739 | 2.1546 | 24.7398 | 9.0777 | 11.2119 | 30.9778
12.063 | 2.1473 | 24.7458 | 9.0624 | 11.3499 | 30.9847
12.395 | 2.1372 | 24.7507 | 9.048 | 11.3886 | 30.9899
12.729 | 2.1245 | 24.7546 | 9.0329 | 11.3679 | 30.9937
13.074 | 2.1093 | 24.7577 | 9.0184 | 11.3732 | 30.9962
13.426 | 2.0921 | 24.761 | 9.0046 | 11.3291 | 30.9989
13.764 | 2.0744 | 24.7659 | 8.991 | 11.1898 | 31.0035
14.104 | 2.0575 | 24.7728 | 8.9803 | 11.107 | 31.0106
14.45 | 2.0418 | 24.7808 | 8.969 | 11.151 | 31.0192
14.791 | 2.0259 | 24.7884 | 8.9576 | 11.1762 | 31.0274
15.134 | 2.0076 | 24.7952 | 8.9486 | 11.1145 | 31.0343
15.471 | 1.9847 | 24.8017 | 8.9374 | 10.9762 | 31.0405
15.815 | 1.9561 | 24.8095 | 8.945 | 10.7514 | 31.0478
16.15 | 1.9228 | 24.8199 | 8.9576 | 10.4633 | 31.058
16.489 | 1.8866 | 24.8329 | 8.9275 | 10.1527 | 31.0712
16.829 | 1.8487 | 24.8475 | 8.8985 | 9.877 | 31.0863
17.165 | 1.8102 | 24.8632 | 8.8871 | 9.6802 | 31.1026
17.506 | 1.7739 | 24.8795 | 8.8787 | 9.5569 | 31.12
17.841 | 1.7427 | 24.895 | 8.8617 | 9.4609 | 31.1368
18.173 | 1.7174 | 24.9081 | 8.8443 | 9.3819 | 31.151
18.505 | 1.6972 | 24.9185 | 8.827 | 9.2862 | 31.1624
18.833 | 1.6811 | 24.9267 | 8.8149 | 9.1096 | 31.1713
19.159 | 1.6679 | 24.9332 | 8.8073 | 8.8849 | 31.1784
19.488 | 1.6569 | 24.9385 | 8.7985 | 8.5943 | 31.1841
19.806 | 1.6477 | 24.9429 | 8.7908 | 8.1579 | 31.1889
20.131 | 1.6401 | 24.9465 | 8.7869 | 7.6835 | 31.1928
20.449 | 1.6338 | 24.9495 | 8.782 | 7.3169 | 31.1959
20.764 | 1.6288 | 24.9517 | 8.7777 | 7.0328 | 31.1984
21.09 | 1.6249 | 24.9534 | 8.7761 | 6.7747 | 31.2002
21.41 | 1.622 | 24.9544 | 8.7754 | 6.5131 | 31.2011
21.728 | 1.6198 | 24.9546 | 8.7728 | 6.2282 | 31.2012
22.05 | 1.6182 | 24.9538 | 8.766 | 5.9758 | 31.2001
22.364 | 1.6171 | 24.9516 | 8.7651 | 5.8117 | 31.1973
22.67 | 1.6164 | 24.9474 | 8.7669 | 5.7011 | 31.192
22.975 | 1.616 | 24.94 | 8.7629 | 5.5765 | 31.1827
23.286 | 1.6158 | 24.9275 | 8.7627 | 5.4308 | 31.167
23.582 | 1.6158 | 24.9065 | 8.7605 | 5.3269 | 31.1409
23.901 | 1.6161 | 24.8715 | 8.7588 | 5.2937 | 31.0972
24.167 | 1.6173 | 24.7585 | 8.7556 | 5.4239 | 30.9563

## D3
DEPTH | TEMP | DENSITY | OXY | FLUORESCENCE | SALINITY
0.328 | 2.5382 | 24.5581 | 9.2453 | 2.0328 | 30.7855
0.494 | 2.5375 | 24.5585 | 9.2448 | 2.025 | 30.7858
0.737 | 2.5371 | 24.5589 | 9.2439 | 2.0198 | 30.7863
1.015 | 2.5369 | 24.559 | 9.2428 | 1.9959 | 30.7865
1.294 | 2.5364 | 24.5591 | 9.2416 | 1.9575 | 30.7865
1.59 | 2.5351 | 24.5591 | 9.238 | 1.9422 | 30.7864
1.899 | 2.532 | 24.559 | 9.2352 | 1.9509 | 30.7859
2.201 | 2.5259 | 24.5586 | 9.2318 | 1.9564 | 30.7849
2.515 | 2.5159 | 24.5588 | 9.2271 | 1.9379 | 30.7843
2.826 | 2.5017 | 24.5608 | 9.2209 | 1.9066 | 30.7853
3.137 | 2.4834 | 24.5645 | 9.2194 | 1.8926 | 30.7883
3.456 | 2.4612 | 24.5703 | 9.2196 | 1.8833 | 30.7935
3.779 | 2.4358 | 24.5788 | 9.2151 | 1.8668 | 30.8018
4.092 | 2.4084 | 24.5902 | 9.2129 | 1.8787 | 30.8136
4.402 | 2.3815 | 24.6044 | 9.2082 | 1.9256 | 30.8289
4.695 | 2.3563 | 24.6203 | 9.2078 | 1.9886 | 30.8465
4.992 | 2.333 | 24.6362 | 9.1984 | 2.093 | 30.8642
5.308 | 2.3105 | 24.6515 | 9.1891 | 2.2755 | 30.8814
5.627 | 2.2879 | 24.6664 | 9.1811 | 2.5549 | 30.898
5.943 | 2.2657 | 24.6811 | 9.1723 | 2.9128 | 30.9144
6.268 | 2.2458 | 24.6947 | 9.1636 | 3.3322 | 30.9295
6.585 | 2.2287 | 24.7062 | 9.1535 | 3.8677 | 30.9424
6.906 | 2.214 | 24.7156 | 9.1431 | 4.5756 | 30.9528
7.232 | 2.2007 | 24.7232 | 9.1338 | 5.4062 | 30.9612
7.562 | 2.1884 | 24.7297 | 9.1274 | 6.2845 | 30.9682
7.884 | 2.177 | 24.7354 | 9.1238 | 7.1896 | 30.9743
8.205 | 2.1667 | 24.7404 | 9.1206 | 8.0594 | 30.9797
8.527 | 2.1574 | 24.7448 | 9.1175 | 8.8334 | 30.9844
8.85 | 2.1489 | 24.7487 | 9.1141 | 9.4906 | 30.9885
9.161 | 2.1407 | 24.7525 | 9.1096 | 10.0364 | 30.9926
9.479 | 2.1325 | 24.7566 | 9.1061 | 10.5126 | 30.9969
9.802 | 2.1239 | 24.7611 | 9.0991 | 10.9894 | 31.0018
10.127 | 2.1144 | 24.7658 | 9.0902 | 11.4598 | 31.0068
10.456 | 2.1036 | 24.7705 | 9.0817 | 11.8295 | 31.0118
10.771 | 2.0906 | 24.7756 | 9.0706 | 12.1008 | 31.017
11.101 | 2.0745 | 24.7812 | 9.0582 | 12.2806 | 31.0226
11.419 | 2.054 | 24.7869 | 9.0479 | 12.3549 | 31.028
11.754 | 2.029 | 24.7933 | 9.0365 | 12.3381 | 31.0337
12.088 | 2.0008 | 24.8019 | 9.0269 | 12.2855 | 31.0421
12.422 | 1.9719 | 24.8124 | 9.0207 | 12.2598 | 31.0527
12.759 | 1.9447 | 24.823 | 9.0124 | 12.2057 | 31.0637
13.094 | 1.9215 | 24.8327 | 8.9997 | 12.0935 | 31.0739
13.434 | 1.9031 | 24.8408 | 8.9916 | 11.9057 | 31.0825
13.77 | 1.8886 | 24.847 | 8.9863 | 11.6066 | 31.0889
14.107 | 1.8765 | 24.8512 | 8.9818 | 11.2918 | 31.0931
14.429 | 1.8656 | 24.8545 | 9.0013 | 11.0395 | 31.0964
14.745 | 1.8553 | 24.8578 | 9.0245 | 10.7739 | 31.0996
15.073 | 1.8456 | 24.8611 | 8.9986 | 10.482 | 31.1029
15.4 | 1.8359 | 24.8644 | 8.9806 | 10.287 | 31.1063
15.727 | 1.8254 | 24.868 | 8.9692 | 10.2353 | 31.1098
16.059 | 1.8132 | 24.8719 | 8.9569 | 10.2321 | 31.1138
16.4 | 1.7987 | 24.8771 | 8.946 | 10.2019 | 31.119
16.737 | 1.7823 | 24.8835 | 8.9326 | 10.2294 | 31.1257
17.071 | 1.7652 | 24.891 | 8.9163 | 10.4072 | 31.1336
17.409 | 1.749 | 24.8987 | 8.9008 | 10.668 | 31.1419
17.739 | 1.735 | 24.9058 | 8.8842 | 10.8305 | 31.1496
18.073 | 1.7239 | 24.9116 | 8.8679 | 10.7555 | 31.1559
18.391 | 1.7157 | 24.916 | 8.851 | 10.5311 | 31.1608
18.73 | 1.7098 | 24.9192 | 8.8345 | 10.2836 | 31.1643
19.051 | 1.7056 | 24.9215 | 8.8202 | 9.9448 | 31.1668
19.387 | 1.7027 | 24.923 | 8.8088 | 9.4651 | 31.1684
19.721 | 1.7006 | 24.9239 | 8.8005 | 8.9532 | 31.1694
20.037 | 1.6989 | 24.9245 | 8.7944 | 8.4692 | 31.17
20.382 | 1.6974 | 24.9247 | 8.7903 | 8.0114 | 31.1701
20.705 | 1.6956 | 24.9247 | 8.7873 | 7.6146 | 31.17
21.043 | 1.6933 | 24.9244 | 8.7863 | 7.2947 | 31.1695
21.373 | 1.6899 | 24.9239 | 8.7863 | 7.074 | 31.1685
21.709 | 1.6849 | 24.9228 | 8.7886 | 6.9204 | 31.1667
22.046 | 1.6773 | 24.9209 | 8.7908 | 6.7712 | 31.1638
22.374 | 1.667 | 24.9177 | 8.7921 | 6.6772 | 31.1589
22.705 | 1.6554 | 24.9116 | 8.7929 | 6.703 | 31.1504
23.039 | 1.6452 | 24.8989 | 8.795 | 6.8421 | 31.1337
23.274 | 1.6379 | 24.8734 | 8.7958 | 7.0891 | 31.1014
23.466 | 1.657 | 24.9272 | 8.7724 | 66.8679 | 31.17

## EE1
DEPTH | TEMP | DENSITY | OXY | FLUORESCENCE | SALINITY
0.336 | 2.4316 | 24.3035 | 9.1985 | 2.8693 | 30.4569
0.526 | 2.4305 | 24.3055 | 9.1959 | 2.8622 | 30.4593
0.742 | 2.4285 | 24.3092 | 9.1945 | 2.8122 | 30.4637
0.986 | 2.424 | 24.317 | 9.1903 | 2.719 | 30.4731
1.261 | 2.416 | 24.3304 | 9.188 | 2.63 | 30.4892
1.541 | 2.4049 | 24.3489 | 9.1933 | 2.5755 | 30.5113
1.828 | 2.3913 | 24.3724 | 9.1941 | 2.5486 | 30.5394
2.133 | 2.3755 | 24.4014 | 9.1879 | 2.5453 | 30.5744
2.438 | 2.3581 | 24.4339 | 9.1932 | 2.5766 | 30.6135
2.725 | 2.3409 | 24.4645 | 9.1942 | 2.6434 | 30.6502
2.982 | 2.3255 | 24.49 | 9.1939 | 2.7007 | 30.6807
3.235 | 2.3121 | 24.5104 | 9.1984 | 2.7214 | 30.7051
3.501 | 2.3005 | 24.5264 | 9.193 | 2.7606 | 30.724
3.79 | 2.2902 | 24.539 | 9.1865 | 2.8859 | 30.7388
4.088 | 2.281 | 24.5488 | 9.1801 | 3.1205 | 30.7503
4.399 | 2.2727 | 24.5568 | 9.1698 | 3.4808 | 30.7595
4.712 | 2.2651 | 24.5634 | 9.1578 | 3.9689 | 30.7672
5.015 | 2.2575 | 24.5699 | 9.1448 | 4.5546 | 30.7746
5.297 | 2.2494 | 24.5771 | 9.1318 | 5.1939 | 30.7829
5.605 | 2.2408 | 24.5853 | 9.1187 | 5.8262 | 30.7923
5.913 | 2.2323 | 24.5938 | 9.1071 | 6.4288 | 30.8022
6.233 | 2.2249 | 24.6012 | 9.0966 | 7.0427 | 30.8108
6.549 | 2.2194 | 24.6068 | 9.0854 | 7.688 | 30.8173
6.86 | 2.2156 | 24.6107 | 9.0754 | 8.3446 | 30.8219
7.178 | 2.2129 | 24.6135 | 9.0638 | 8.9467 | 30.8251
7.498 | 2.2108 | 24.6156 | 9.0525 | 9.42 | 30.8275
7.822 | 2.2087 | 24.6176 | 9.041 | 9.7371 | 30.8299
8.148 | 2.2058 | 24.6203 | 9.0304 | 9.9219 | 30.833
8.472 | 2.2013 | 24.6244 | 9.0198 | 10.0585 | 30.8377
8.786 | 2.194 | 24.6311 | 9.0082 | 10.1136 | 30.8454
9.11 | 2.182 | 24.642 | 8.9966 | 10.0033 | 30.858
9.419 | 2.1637 | 24.6586 | 8.9868 | 9.8266 | 30.8772
9.747 | 2.1398 | 24.6797 | 8.9789 | 9.7045 | 30.9014
10.052 | 2.112 | 24.7025 | 8.969 | 9.7197 | 30.9275
10.377 | 2.0803 | 24.7254 | 8.9601 | 9.8815 | 30.9534
10.7 | 2.0446 | 24.7485 | 8.9517 | 10.0295 | 30.9791
11.029 | 2.0071 | 24.7717 | 8.9421 | 10.1066 | 31.0049
11.35 | 1.9718 | 24.7935 | 8.9342 | 10.2357 | 31.0291
11.682 | 1.941 | 24.8122 | 8.9273 | 10.3846 | 31.0499
12.012 | 1.9148 | 24.8275 | 8.9213 | 10.4636 | 31.0667
12.336 | 1.8927 | 24.8398 | 8.9163 | 10.4501 | 31.0804
12.663 | 1.8741 | 24.85 | 8.9119 | 10.2771 | 31.0915
12.989 | 1.8582 | 24.8583 | 8.9074 | 10.0183 | 31.1005
13.309 | 1.8438 | 24.8653 | 8.9026 | 9.763 | 31.108
13.634 | 1.8299 | 24.8715 | 8.8986 | 9.5164 | 31.1147
13.952 | 1.8155 | 24.8776 | 8.8948 | 9.2754 | 31.1211
14.279 | 1.8002 | 24.8838 | 8.8893 | 8.9813 | 31.1275
14.608 | 1.7842 | 24.8904 | 8.8831 | 8.6603 | 31.1345
14.939 | 1.7689 | 24.8973 | 8.8746 | 8.4354 | 31.1417
15.272 | 1.7557 | 24.9037 | 8.8708 | 8.3469 | 31.1487
15.603 | 1.7452 | 24.9091 | 8.8689 | 8.2687 | 31.1546
15.934 | 1.7373 | 24.9133 | 8.8627 | 8.0719 | 31.1591
16.263 | 1.7314 | 24.9163 | 8.8615 | 7.784 | 31.1625
16.605 | 1.727 | 24.9185 | 8.8629 | 7.4898 | 31.1648
16.938 | 1.7236 | 24.9199 | 8.8573 | 7.21 | 31.1663
17.281 | 1.7206 | 24.9211 | 8.8523 | 6.9685 | 31.1675
17.614 | 1.718 | 24.9221 | 8.8472 | 6.8205 | 31.1686
17.953 | 1.7159 | 24.9229 | 8.8395 | 6.7314 | 31.1694
18.287 | 1.7142 | 24.9236 | 8.8303 | 6.634 | 31.1701
18.624 | 1.7128 | 24.9242 | 8.821 | 6.5601 | 31.1708
18.96 | 1.7118 | 24.9247 | 8.8113 | 6.5516 | 31.1713
19.297 | 1.711 | 24.9251 | 8.802 | 6.5876 | 31.1718
19.63 | 1.7104 | 24.9255 | 8.7913 | 6.5825 | 31.1722
19.976 | 1.71 | 24.9257 | 8.7816 | 6.4552 | 31.1724
20.308 | 1.7098 | 24.9259 | 8.7738 | 6.2628 | 31.1727
20.649 | 1.7097 | 24.9261 | 8.7675 | 6.0878 | 31.1729
20.987 | 1.7097 | 24.9263 | 8.7632 | 5.9536 | 31.1731
21.325 | 1.7098 | 24.9263 | 8.7591 | 5.9136 | 31.1731
21.662 | 1.71 | 24.9262 | 8.7557 | 5.9996 | 31.173
22.002 | 1.7101 | 24.926 | 8.7533 | 6.1539 | 31.1728
22.334 | 1.7103 | 24.9257 | 8.7507 | 6.2879 | 31.1724
22.67 | 1.7105 | 24.925 | 8.7474 | 6.3271 | 31.1716
23.008 | 1.7106 | 24.9241 | 8.7432 | 6.2696 | 31.1704
23.339 | 1.7108 | 24.9224 | 8.7461 | 6.2049 | 31.1683
23.669 | 1.7109 | 24.9198 | 8.7478 | 6.2256 | 31.1651
24.002 | 1.7111 | 24.9153 | 8.7447 | 6.3467 | 31.1595
24.329 | 1.7112 | 24.9081 | 8.7445 | 6.4669 | 31.1505
24.655 | 1.7114 | 24.8959 | 8.7471 | 6.5362 | 31.1353
24.897 | 1.7116 | 24.8758 | 8.7496 | 6.6615 | 31.1102
24.96 | 1.712 | 24.8501 | 8.749 | 6.9514 | 31.0782

## EE2
DEPTH | TEMP | DENSITY | OXY | FLUORESCENCE | SALINITY
0.467 | 2.2764 | 24.516 | 9.196 | 2.2388 | 30.7089
0.706 | 2.2767 | 24.5149 | 9.1874 | 2.2077 | 30.7074
0.987 | 2.2767 | 24.5144 | 9.188 | 2.1598 | 30.7069
1.297 | 2.2765 | 24.5149 | 9.1905 | 2.1122 | 30.7075
1.613 | 2.2758 | 24.5167 | 9.1854 | 2.0856 | 30.7097
1.941 | 2.2743 | 24.5206 | 9.1758 | 2.0761 | 30.7144
2.267 | 2.2717 | 24.5271 | 9.1779 | 2.0788 | 30.7223
2.575 | 2.2677 | 24.5367 | 9.1798 | 2.0925 | 30.734
2.883 | 2.2623 | 24.549 | 9.1836 | 2.1089 | 30.7488
3.184 | 2.2562 | 24.5616 | 9.186 | 2.1466 | 30.7641
3.492 | 2.2505 | 24.572 | 9.1841 | 2.2341 | 30.7765
3.802 | 2.246 | 24.5791 | 9.1805 | 2.3625 | 30.7851
4.124 | 2.243 | 24.5832 | 9.1751 | 2.5292 | 30.7899
4.442 | 2.2414 | 24.5847 | 9.1678 | 2.7766 | 30.7917
4.75 | 2.2406 | 24.5856 | 9.1592 | 3.1557 | 30.7926
5.066 | 2.2396 | 24.5883 | 9.1506 | 3.6749 | 30.796
5.381 | 2.2375 | 24.5945 | 9.1418 | 4.2519 | 30.8035
5.699 | 2.2338 | 24.6044 | 9.1318 | 4.8088 | 30.8156
6.016 | 2.2289 | 24.6163 | 9.1219 | 5.4095 | 30.83
6.34 | 2.2236 | 24.6271 | 9.1131 | 6.08 | 30.8431
6.66 | 2.2183 | 24.6357 | 9.1066 | 6.747 | 30.8533
6.975 | 2.2127 | 24.643 | 9.1011 | 7.3827 | 30.8619
7.294 | 2.2056 | 24.6505 | 9.0961 | 7.9688 | 30.8708
7.623 | 2.1962 | 24.6593 | 9.089 | 8.504 | 30.8809
7.94 | 2.1841 | 24.6694 | 9.0809 | 9.0202 | 30.8925
8.257 | 2.1698 | 24.6812 | 9.0709 | 9.4819 | 30.9059
8.579 | 2.1546 | 24.6949 | 9.0608 | 9.9059 | 30.9218
8.896 | 2.1399 | 24.7091 | 9.0487 | 10.4135 | 30.9382
9.217 | 2.1269 | 24.7211 | 9.0352 | 10.8139 | 30.9521
9.532 | 2.115 | 24.7304 | 9.0218 | 10.8806 | 30.9627
9.855 | 2.1026 | 24.7381 | 9.0093 | 10.776 | 30.9712
10.182 | 2.0876 | 24.7454 | 8.9946 | 10.6885 | 30.979
10.5 | 2.0686 | 24.7535 | 8.994 | 10.6645 | 30.9875
10.828 | 2.0448 | 24.7636 | 8.9978 | 10.6241 | 30.998
11.137 | 2.0169 | 24.7762 | 8.9773 | 10.4459 | 31.0113
11.462 | 1.988 | 24.7908 | 8.9629 | 10.1416 | 31.0272
11.775 | 1.9621 | 24.8055 | 8.9499 | 9.8916 | 31.0433
12.098 | 1.9416 | 24.818 | 8.9351 | 9.8465 | 31.0572
12.41 | 1.9268 | 24.8275 | 8.9155 | 9.9406 | 31.0678
12.733 | 1.9164 | 24.8344 | 8.8913 | 10.0688 | 31.0755
13.052 | 1.9088 | 24.8395 | 8.8696 | 10.1646 | 31.0812
13.363 | 1.9028 | 24.8433 | 8.8499 | 10.1442 | 31.0855
13.685 | 1.8974 | 24.8465 | 8.8281 | 10.0439 | 31.089
14 | 1.8916 | 24.8493 | 8.8108 | 9.9036 | 31.0921
14.324 | 1.8845 | 24.8522 | 8.7975 | 9.6646 | 31.095
14.64 | 1.8747 | 24.8555 | 8.7871 | 9.3575 | 31.0984
14.962 | 1.8614 | 24.8601 | 8.7792 | 9.0996 | 31.1029
15.273 | 1.8459 | 24.8661 | 8.7733 | 8.9706 | 31.1093
15.59 | 1.8311 | 24.8731 | 8.77 | 8.8798 | 31.1167
15.907 | 1.8191 | 24.8792 | 8.7689 | 8.6805 | 31.1233
16.226 | 1.8101 | 24.8837 | 8.7684 | 8.4319 | 31.1282
16.546 | 1.8039 | 24.886 | 8.7694 | 8.2803 | 31.1306
16.858 | 1.7996 | 24.8862 | 8.7707 | 8.2345 | 31.1305
17.18 | 1.7967 | 24.8841 | 8.772 | 8.1802 | 31.1276
17.497 | 1.7947 | 24.879 | 8.7735 | 8.0501 | 31.121
17.814 | 1.7934 | 24.8692 | 8.7747 | 7.9211 | 31.1087
18.142 | 1.7925 | 24.8523 | 8.7749 | 7.8698 | 31.0876
18.466 | 1.7921 | 24.8237 | 8.7743 | 7.9109 | 31.0518
18.704 | 1.792 | 24.7758 | 8.7742 | 8.0126 | 30.992
18.796 | 1.7934 | 24.7618 | 8.7737 | 10.6969 | 30.9746

## EE3
DEPTH | TEMP | DENSITY | OXY | FLUORESCENCE | SALINITY
0.488 | 2.3236 | 24.4837 | 9.199 | 2.8041 | 30.6727
0.73 | 2.3218 | 24.4885 | 9.1916 | 2.7242 | 30.6785
1.016 | 2.3194 | 24.4946 | 9.1842 | 2.6649 | 30.6859
1.34 | 2.3158 | 24.5041 | 9.1864 | 2.6249 | 30.6975
1.673 | 2.31 | 24.5206 | 9.1789 | 2.5878 | 30.7175
2.022 | 2.301 | 24.545 | 9.1725 | 2.5478 | 30.7473
2.368 | 2.2886 | 24.5728 | 9.1661 | 2.5303 | 30.7809
2.708 | 2.2741 | 24.5974 | 9.1627 | 2.5384 | 30.8105
3.051 | 2.2589 | 24.6169 | 9.1588 | 2.5629 | 30.8334
3.391 | 2.2445 | 24.632 | 9.1522 | 2.6087 | 30.8511
3.733 | 2.2316 | 24.644 | 9.1461 | 2.6804 | 30.8649
4.071 | 2.2202 | 24.6536 | 9.1387 | 2.7886 | 30.8759
4.419 | 2.2098 | 24.6619 | 9.134 | 2.9417 | 30.8854
4.763 | 2.2001 | 24.6695 | 9.1306 | 3.1704 | 30.894
5.112 | 2.1906 | 24.677 | 9.1257 | 3.552 | 30.9025
5.458 | 2.1803 | 24.6848 | 9.1212 | 4.1154 | 30.9114
5.803 | 2.1682 | 24.6937 | 9.1183 | 4.7968 | 30.9214
6.151 | 2.1548 | 24.7035 | 9.116 | 5.5148 | 30.9325
6.495 | 2.1411 | 24.7136 | 9.1148 | 6.2432 | 30.944
6.835 | 2.1278 | 24.7234 | 9.1064 | 6.957 | 30.9551
7.184 | 2.1148 | 24.7327 | 9.0999 | 7.6159 | 30.9655
7.531 | 2.1029 | 24.7411 | 9.0977 | 8.2603 | 30.975
7.873 | 2.0931 | 24.748 | 9.0957 | 8.9268 | 30.9828
8.208 | 2.0859 | 24.7531 | 9.0948 | 9.6237 | 30.9886
8.554 | 2.0809 | 24.7566 | 9.0935 | 10.2704 | 30.9924
8.893 | 2.0774 | 24.7589 | 9.0933 | 10.727 | 30.995
9.239 | 2.0749 | 24.7605 | 9.0931 | 11.0605 | 30.9967
9.58 | 2.0729 | 24.7618 | 9.0937 | 11.352 | 30.9983
9.921 | 2.0715 | 24.7629 | 9.0925 | 11.6121 | 30.9995
10.26 | 2.0705 | 24.7639 | 9.0907 | 11.9202 | 31.0006
10.61 | 2.0698 | 24.7647 | 9.0907 | 12.1392 | 31.0016
10.948 | 2.0692 | 24.7656 | 9.0912 | 12.0712 | 31.0026
11.293 | 2.0688 | 24.7662 | 9.0909 | 11.869 | 31.0034
11.628 | 2.0683 | 24.767 | 9.0894 | 11.6724 | 31.0043
11.906 | 2.0678 | 24.7678 | 9.0878 | 11.4752 | 31.0052
12.151 | 2.0698 | 24.7657 | 9.0868 | 9.9781 | 31.0028
12.209 | 2.0699 | 24.7652 | 9.0873 | 9.9486 | 31.0023
12.268 | 2.0698 | 24.7646 | 9.0869 | 10.3998 | 31.0015

## E1
DEPTH | TEMP | DENSITY | OXY | FLUORESCENCE | SALINITY
0.318 | 2.7166 | 24.2541 | 9.186 | 1.8034 | 30.4215
0.499 | 2.7158 | 24.2549 | 9.1943 | 1.8028 | 30.4225
0.748 | 2.7149 | 24.2558 | 9.1964 | 1.8082 | 30.4236
1.025 | 2.7137 | 24.257 | 9.1929 | 1.8281 | 30.4249
1.323 | 2.7115 | 24.2591 | 9.1948 | 1.845 | 30.4273
1.63 | 2.7071 | 24.2636 | 9.2049 | 1.8425 | 30.4325
1.957 | 2.6995 | 24.2715 | 9.2093 | 1.8293 | 30.4417
2.28 | 2.6887 | 24.2827 | 9.2026 | 1.8084 | 30.4547
2.595 | 2.6756 | 24.2965 | 9.198 | 1.7897 | 30.4708
2.92 | 2.6617 | 24.3118 | 9.1828 | 1.7909 | 30.4886
3.236 | 2.6482 | 24.327 | 9.1663 | 1.8012 | 30.5064
3.557 | 2.6362 | 24.3405 | 9.1476 | 1.8128 | 30.5221
3.887 | 2.6267 | 24.3508 | 9.1255 | 1.8334 | 30.5341
4.204 | 2.6197 | 24.3579 | 9.1049 | 1.8738 | 30.5424
4.525 | 2.615 | 24.3627 | 9.0846 | 1.9521 | 30.5479
4.856 | 2.6122 | 24.366 | 9.0645 | 2.0799 | 30.5518
5.183 | 2.6109 | 24.3684 | 9.0457 | 2.2523 | 30.5547
5.498 | 2.6098 | 24.3699 | 9.0285 | 2.4608 | 30.5565
5.832 | 2.6069 | 24.3711 | 9.0135 | 2.7075 | 30.5577
6.156 | 2.6005 | 24.3733 | 8.9994 | 2.9511 | 30.5599
6.465 | 2.5911 | 24.3775 | 8.9869 | 3.1282 | 30.5642
6.787 | 2.5806 | 24.3831 | 8.9741 | 3.2562 | 30.5702
7.09 | 2.5701 | 24.3891 | 8.9601 | 3.3637 | 30.5768
7.41 | 2.5585 | 24.3955 | 8.9493 | 3.4569 | 30.5838
7.72 | 2.5419 | 24.4041 | 8.9392 | 3.5498 | 30.5929
8.029 | 2.5146 | 24.4177 | 8.9296 | 3.6531 | 30.6075
8.331 | 2.4732 | 24.4393 | 8.9203 | 3.7876 | 30.6307
8.63 | 2.4209 | 24.4692 | 8.9124 | 3.892 | 30.6632
8.921 | 2.3626 | 24.505 | 8.9037 | 3.9073 | 30.7028
9.206 | 2.2976 | 24.5462 | 8.8972 | 3.9181 | 30.7485
9.477 | 2.222 | 24.5948 | 8.892 | 3.9812 | 30.8025
9.746 | 2.1385 | 24.6501 | 8.8859 | 4.075 | 30.8643
9.994 | 2.058 | 24.7057 | 8.8818 | 4.2002 | 30.9269
10.261 | 1.9903 | 24.7541 | 8.8755 | 4.3941 | 30.9815
10.531 | 1.9384 | 24.7917 | 8.8709 | 4.7106 | 31.0241
10.804 | 1.9006 | 24.8192 | 8.8671 | 5.1505 | 31.0552
11.053 | 1.874 | 24.8384 | 8.862 | 5.6435 | 31.077
11.298 | 1.8556 | 24.8516 | 8.8587 | 6.1042 | 31.092
11.541 | 1.8433 | 24.8604 | 8.8542 | 6.4231 | 31.1018
11.774 | 1.835 | 24.8661 | 8.8497 | 6.512 | 31.1083
12.008 | 1.8294 | 24.8697 | 8.8456 | 6.4607 | 31.1124
12.239 | 1.8253 | 24.8723 | 8.8423 | 6.4411 | 31.1152
12.468 | 1.8218 | 24.8743 | 8.8378 | 6.4602 | 31.1175
12.7 | 1.8185 | 24.8763 | 8.8343 | 6.4723 | 31.1196
12.934 | 1.8153 | 24.8782 | 8.83 | 6.4829 | 31.1218
13.169 | 1.8125 | 24.88 | 8.8279 | 6.4867 | 31.1238
13.404 | 1.8104 | 24.8813 | 8.8251 | 6.5051 | 31.1253
13.644 | 1.8089 | 24.8823 | 8.8223 | 6.5426 | 31.1263
13.882 | 1.8081 | 24.8828 | 8.8205 | 6.58 | 31.127
14.129 | 1.8079 | 24.883 | 8.818 | 6.6216 | 31.1271
14.372 | 1.8082 | 24.8828 | 8.8156 | 6.6688 | 31.1269
14.619 | 1.8087 | 24.8824 | 8.8133 | 6.7189 | 31.1264
14.863 | 1.8091 | 24.8819 | 8.8112 | 6.7581 | 31.1259
15.109 | 1.8092 | 24.8816 | 8.8073 | 6.7406 | 31.1255
15.357 | 1.8089 | 24.8815 | 8.8059 | 6.6764 | 31.1254
15.607 | 1.8081 | 24.8818 | 8.805 | 6.6675 | 31.1257
15.854 | 1.8071 | 24.8823 | 8.8019 | 6.7312 | 31.1262
16.108 | 1.8058 | 24.8829 | 8.7996 | 6.7758 | 31.1268
16.357 | 1.8044 | 24.8835 | 8.7986 | 6.7637 | 31.1275
16.61 | 1.803 | 24.8842 | 8.7966 | 6.7572 | 31.1283
16.867 | 1.8016 | 24.885 | 8.7946 | 6.7717 | 31.1291
17.118 | 1.8006 | 24.8854 | 8.7925 | 6.7453 | 31.1296
17.37 | 1.7998 | 24.8858 | 8.7904 | 6.7165 | 31.13
17.618 | 1.7992 | 24.8861 | 8.7894 | 6.694 | 31.1304
17.867 | 1.7988 | 24.8863 | 8.7861 | 6.6449 | 31.1305
18.112 | 1.7985 | 24.8864 | 8.7855 | 6.6124 | 31.1306
18.332 | 1.7985 | 24.8855 | 8.7785 | 6.9548 | 31.1295

## E2
DEPTH | TEMP | DENSITY | OXY | FLUORESCENCE | SALINITY
0.322 | 2.5865 | 24.4726 | 9.011 | 2.751 | 30.6829
0.474 | 2.5884 | 24.4719 | 9.0092 | 2.7548 | 30.6822
0.678 | 2.5905 | 24.4708 | 9.0093 | 2.7463 | 30.681
0.918 | 2.5923 | 24.4696 | 9.0137 | 2.7393 | 30.6797
1.175 | 2.5937 | 24.4684 | 9.0195 | 2.7189 | 30.6784
1.453 | 2.5947 | 24.4672 | 9.0167 | 2.678 | 30.6769
1.754 | 2.595 | 24.466 | 9.0128 | 2.6449 | 30.6755
2.065 | 2.5942 | 24.4648 | 9.0152 | 2.6213 | 30.6739
2.374 | 2.5911 | 24.4635 | 9.023 | 2.594 | 30.6719
2.69 | 2.5843 | 24.4622 | 9.0353 | 2.5739 | 30.6696
3.008 | 2.5728 | 24.4618 | 9.0443 | 2.5738 | 30.6681
3.343 | 2.5577 | 24.4639 | 9.0454 | 2.5918 | 30.6693
3.675 | 2.5419 | 24.4687 | 9.0465 | 2.6043 | 30.6738
4.012 | 2.528 | 24.4747 | 9.0478 | 2.618 | 30.68
4.351 | 2.5165 | 24.4802 | 9.0462 | 2.665 | 30.6859
4.691 | 2.5066 | 24.485 | 9.0446 | 2.7672 | 30.691
5.028 | 2.4973 | 24.4896 | 9.0418 | 2.9458 | 30.6959
5.36 | 2.4883 | 24.4943 | 9.04 | 3.2224 | 30.7009
5.698 | 2.4803 | 24.4991 | 9.0366 | 3.6134 | 30.7062
6.025 | 2.4735 | 24.504 | 9.0318 | 4.081 | 30.7117
6.363 | 2.4679 | 24.5084 | 9.0263 | 4.507 | 30.7166
6.701 | 2.4637 | 24.5112 | 9.0193 | 4.8398 | 30.7197
7.049 | 2.4608 | 24.5123 | 9.0143 | 5.1531 | 30.7209
7.382 | 2.4585 | 24.5119 | 9.0068 | 5.4855 | 30.7202
7.714 | 2.4559 | 24.5105 | 8.9977 | 5.7926 | 30.7182
8.053 | 2.4525 | 24.509 | 8.9888 | 5.9882 | 30.716
8.372 | 2.448 | 24.5089 | 8.9819 | 6.0752 | 30.7154
8.704 | 2.4419 | 24.5106 | 8.976 | 6.1156 | 30.717
9.031 | 2.4319 | 24.5152 | 8.9688 | 6.111 | 30.7218
9.358 | 2.4176 | 24.5228 | 8.9626 | 6.0661 | 30.7301
9.695 | 2.4026 | 24.5318 | 8.9577 | 6.0255 | 30.7399
10.016 | 2.3889 | 24.5397 | 8.9516 | 6.0287 | 30.7486
10.33 | 2.3729 | 24.5468 | 8.9454 | 6.0891 | 30.756
10.645 | 2.3475 | 24.5562 | 8.9405 | 6.1844 | 30.7654
10.944 | 2.308 | 24.5716 | 8.9358 | 6.2291 | 30.7812
11.262 | 2.2584 | 24.5943 | 8.9295 | 6.2351 | 30.8052
11.559 | 2.2079 | 24.6215 | 8.9236 | 6.2759 | 30.8347
11.874 | 2.1625 | 24.6486 | 8.9213 | 6.3406 | 30.8646
12.171 | 2.1235 | 24.6735 | 8.9175 | 6.4594 | 30.8922
12.478 | 2.09 | 24.696 | 8.9127 | 6.6167 | 30.9174
12.778 | 2.061 | 24.716 | 8.9102 | 6.7405 | 30.94
13.085 | 2.0351 | 24.7341 | 8.9065 | 6.8864 | 30.9603
13.382 | 2.0115 | 24.7507 | 8.9034 | 7.1196 | 30.979
13.686 | 1.9908 | 24.7655 | 8.8997 | 7.4323 | 30.9957
13.981 | 1.9738 | 24.7778 | 8.8971 | 7.824 | 31.0098
14.27 | 1.9608 | 24.7874 | 8.894 | 8.258 | 31.0206
14.56 | 1.9513 | 24.7944 | 8.8898 | 8.645 | 31.0285
14.877 | 1.9444 | 24.7993 | 8.886 | 8.9025 | 31.0341
15.168 | 1.9392 | 24.8029 | 8.8836 | 9.0022 | 31.0381
15.464 | 1.9353 | 24.8055 | 8.8831 | 8.9734 | 31.041
15.765 | 1.9322 | 24.8073 | 8.8819 | 8.8396 | 31.043
16.067 | 1.9293 | 24.8089 | 8.8807 | 8.7209 | 31.0448
16.367 | 1.9262 | 24.8106 | 8.8796 | 8.6966 | 31.0466
16.659 | 1.9229 | 24.8124 | 8.8774 | 8.6588 | 31.0486
16.958 | 1.9196 | 24.8143 | 8.8742 | 8.5709 | 31.0506
17.251 | 1.9167 | 24.816 | 8.8716 | 8.4519 | 31.0526
17.542 | 1.9144 | 24.8174 | 8.8689 | 8.294 | 31.0542
17.849 | 1.9128 | 24.8184 | 8.8658 | 8.1343 | 31.0552
18.139 | 1.9116 | 24.8191 | 8.861 | 8.0585 | 31.056
18.457 | 1.9108 | 24.8195 | 8.8564 | 8.1065 | 31.0565
18.753 | 1.91 | 24.8199 | 8.8513 | 8.2446 | 31.0569
19.05 | 1.909 | 24.8203 | 8.847 | 8.4349 | 31.0573
19.352 | 1.9075 | 24.8211 | 8.8477 | 8.5924 | 31.0581
19.653 | 1.9056 | 24.8221 | 8.8448 | 8.6442 | 31.0592
19.957 | 1.9037 | 24.8232 | 8.8415 | 8.638 | 31.0604
20.256 | 1.9021 | 24.8242 | 8.8396 | 8.6318 | 31.0616
20.562 | 1.901 | 24.8249 | 8.838 | 8.6245 | 31.0624
20.88 | 1.9006 | 24.8252 | 8.8357 | 8.6277 | 31.0627
21.195 | 1.9007 | 24.8252 | 8.8354 | 8.6529 | 31.0626
21.509 | 1.9013 | 24.8247 | 8.8342 | 8.6673 | 31.0621
21.822 | 1.9018 | 24.8243 | 8.8356 | 8.652 | 31.0617
22.146 | 1.9021 | 24.824 | 8.8365 | 8.5957 | 31.0613
22.47 | 1.9018 | 24.8239 | 8.8349 | 8.4718 | 31.0612
22.777 | 1.9006 | 24.8245 | 8.8343 | 8.3075 | 31.0617
23.071 | 1.8984 | 24.8256 | 8.8346 | 8.165 | 31.063
23.388 | 1.8955 | 24.8272 | 8.834 | 8.0989 | 31.0647
23.69 | 1.8921 | 24.8292 | 8.8347 | 8.1397 | 31.0669
23.95 | 1.8888 | 24.8313 | 8.8364 | 8.2213 | 31.0693
24.151 | 1.8868 | 24.8328 | 8.8323 | 8.1581 | 31.071

## E3
DEPTH | TEMP | DENSITY | OXY | FLUORESCENCE | SALINITY
0.334 | 2.6994 | 24.1823 | 9.2052 | 1.7568 | 30.3299
0.451 | 2.698 | 24.1837 | 9.198 | 1.7047 | 30.3316
0.634 | 2.6956 | 24.1868 | 9.1926 | 1.6619 | 30.3352
0.864 | 2.6915 | 24.1922 | 9.1857 | 1.6499 | 30.3416
1.089 | 2.6846 | 24.2006 | 9.1762 | 1.6473 | 30.3515
1.33 | 2.6733 | 24.2139 | 9.1614 | 1.6469 | 30.367
1.595 | 2.6581 | 24.2317 | 9.1483 | 1.6526 | 30.3879
1.869 | 2.6421 | 24.2498 | 9.149 | 1.664 | 30.4091
2.144 | 2.6286 | 24.2644 | 9.1422 | 1.6834 | 30.4261
2.435 | 2.6182 | 24.2756 | 9.1358 | 1.7076 | 30.4391
2.731 | 2.6091 | 24.2865 | 9.1395 | 1.7268 | 30.4519
3.037 | 2.599 | 24.2997 | 9.1369 | 1.7492 | 30.4675
3.335 | 2.5864 | 24.3162 | 9.1342 | 1.7854 | 30.4871
3.643 | 2.572 | 24.3344 | 9.132 | 1.8125 | 30.5085
3.954 | 2.5578 | 24.3515 | 9.1324 | 1.815 | 30.5286
4.268 | 2.5453 | 24.3661 | 9.1312 | 1.8142 | 30.5457
4.578 | 2.5345 | 24.3789 | 9.1272 | 1.8247 | 30.5607
4.87 | 2.5243 | 24.3922 | 9.1218 | 1.8468 | 30.5765
5.142 | 2.5134 | 24.4079 | 9.1156 | 1.8916 | 30.5951
5.429 | 2.5013 | 24.4255 | 9.1088 | 1.9633 | 30.616
5.735 | 2.4884 | 24.4435 | 9.1017 | 2.0681 | 30.6374
6.058 | 2.4746 | 24.4611 | 9.0958 | 2.2166 | 30.6581
6.393 | 2.46 | 24.4776 | 9.0909 | 2.4166 | 30.6774
6.731 | 2.4443 | 24.4935 | 9.0861 | 2.677 | 30.6958
7.039 | 2.427 | 24.5093 | 9.0804 | 2.9772 | 30.714
7.35 | 2.4085 | 24.5245 | 9.0726 | 3.2573 | 30.7314
7.671 | 2.3902 | 24.5382 | 9.0667 | 3.4448 | 30.7468
7.986 | 2.3737 | 24.5498 | 9.0596 | 3.569 | 30.7598
8.303 | 2.3606 | 24.5589 | 9.0533 | 3.7302 | 30.77
8.626 | 2.3519 | 24.5652 | 9.0471 | 3.9542 | 30.7771
8.936 | 2.3481 | 24.5689 | 9.042 | 4.2222 | 30.7814
9.238 | 2.3473 | 24.5708 | 9.0385 | 4.5355 | 30.7838
9.519 | 2.345 | 24.573 | 9.0315 | 4.8939 | 30.7862
9.786 | 2.3374 | 24.5776 | 9.0266 | 5.2576 | 30.7914
10.072 | 2.3237 | 24.5857 | 9.0209 | 5.6413 | 30.8002
10.373 | 2.3035 | 24.5972 | 9.015 | 6.1053 | 30.8128
10.676 | 2.2779 | 24.6116 | 9.0105 | 6.5599 | 30.8285
10.967 | 2.2499 | 24.6273 | 9.0061 | 6.8875 | 30.8456
11.271 | 2.2212 | 24.6423 | 9.0032 | 7.1351 | 30.8619
11.576 | 2.1909 | 24.6569 | 8.9991 | 7.3554 | 30.8774
11.883 | 2.1589 | 24.672 | 8.9933 | 7.4942 | 30.8935
12.185 | 2.1267 | 24.6882 | 8.9911 | 7.5125 | 30.9109
12.492 | 2.0977 | 24.704 | 8.9864 | 7.5021 | 30.9281
12.794 | 2.0741 | 24.7176 | 8.984 | 7.5468 | 30.9431
13.088 | 2.0553 | 24.7285 | 8.9815 | 7.6127 | 30.9551
13.398 | 2.0404 | 24.7373 | 8.9783 | 7.6761 | 30.9648
13.707 | 2.0288 | 24.7444 | 8.9764 | 7.7404 | 30.9727
14.017 | 2.0191 | 24.7503 | 8.975 | 7.7797 | 30.9791
14.332 | 2.0105 | 24.7553 | 8.9728 | 7.7853 | 30.9847
14.658 | 2.0031 | 24.7598 | 8.97 | 7.7331 | 30.9897
14.954 | 1.9975 | 24.7634 | 8.9696 | 7.6669 | 30.9937
15.271 | 1.9938 | 24.7659 | 8.9695 | 7.7437 | 30.9965
15.586 | 1.9916 | 24.7673 | 8.9703 | 7.9525 | 30.9981
15.908 | 1.9906 | 24.768 | 8.9684 | 8.1182 | 30.9989
16.226 | 1.9904 | 24.7682 | 8.9659 | 8.1949 | 30.9991
16.554 | 1.9905 | 24.7681 | 8.9658 | 8.2105 | 30.999
16.876 | 1.9909 | 24.7679 | 8.9654 | 8.1298 | 30.9988
17.13 | 1.994 | 24.7657 | 8.9538 | 8.8155 | 30.9963

## F1
DEPTH | TEMP | DENSITY | OXY | FLUORESCENCE | SALINITY
0.382 | 2.7031 | 24.1045 | 9.4307 | 3.4767 | 30.2329
0.583 | 2.7031 | 24.1048 | 9.4126 | 3.3872 | 30.2332
0.846 | 2.7031 | 24.1052 | 9.3983 | 3.303 | 30.2337
1.137 | 2.7028 | 24.106 | 9.387 | 3.2225 | 30.2347
1.435 | 2.7025 | 24.1072 | 9.3725 | 3.1552 | 30.2361
1.742 | 2.7022 | 24.1087 | 9.3558 | 3.1142 | 30.238
2.052 | 2.702 | 24.1105 | 9.3387 | 3.0942 | 30.2403
2.364 | 2.7018 | 24.1131 | 9.3146 | 3.0706 | 30.2435
2.672 | 2.7017 | 24.1172 | 9.2958 | 3.0502 | 30.2486
2.977 | 2.7019 | 24.1236 | 9.2816 | 3.0627 | 30.2566
3.27 | 2.7026 | 24.1329 | 9.2703 | 3.1371 | 30.2684
3.55 | 2.7043 | 24.1446 | 9.2592 | 3.2891 | 30.2832
3.863 | 2.7068 | 24.1583 | 9.2429 | 3.4951 | 30.3005
4.166 | 2.7101 | 24.1739 | 9.2245 | 3.7344 | 30.3204
4.478 | 2.7138 | 24.1909 | 9.2079 | 4.031 | 30.3421
4.77 | 2.7172 | 24.2082 | 9.1894 | 4.4158 | 30.3641
5.071 | 2.72 | 24.2253 | 9.1677 | 4.9017 | 30.3858
5.394 | 2.7225 | 24.2421 | 9.1422 | 5.465 | 30.4071
5.732 | 2.725 | 24.2586 | 9.1229 | 6.0634 | 30.428
6.062 | 2.7278 | 24.2735 | 9.1142 | 6.7233 | 30.4469
6.4 | 2.731 | 24.2855 | 9.1008 | 7.4103 | 30.4623
6.712 | 2.7346 | 24.2954 | 9.0887 | 8.0405 | 30.475
7.023 | 2.7383 | 24.3047 | 9.0705 | 8.6248 | 30.487
7.359 | 2.7419 | 24.3148 | 9.0457 | 9.0442 | 30.5
7.695 | 2.745 | 24.327 | 9.0227 | 9.1928 | 30.5155
8.041 | 2.7464 | 24.3419 | 9.0048 | 9.2299 | 30.5344
8.38 | 2.7447 | 24.3596 | 8.9886 | 9.2833 | 30.5563
8.727 | 2.7384 | 24.3801 | 8.9708 | 9.3291 | 30.5815
9.064 | 2.7267 | 24.4024 | 8.9491 | 9.2903 | 30.6083
9.419 | 2.7102 | 24.424 | 8.9265 | 9.1818 | 30.6337
9.765 | 2.6914 | 24.444 | 8.9064 | 9.0998 | 30.657
10.099 | 2.6733 | 24.4632 | 8.8898 | 9.1091 | 30.6793
10.443 | 2.6572 | 24.4812 | 8.8732 | 9.2387 | 30.7003
10.786 | 2.641 | 24.4966 | 8.8552 | 9.4446 | 30.718
11.133 | 2.6205 | 24.509 | 8.8378 | 9.6452 | 30.7316
11.476 | 2.593 | 24.52 | 8.8183 | 9.7504 | 30.7429
11.829 | 2.5589 | 24.5327 | 8.7997 | 9.7207 | 30.7555
12.179 | 2.5218 | 24.5492 | 8.7822 | 9.6498 | 30.7727
12.529 | 2.4859 | 24.5689 | 8.7645 | 9.6228 | 30.7941
12.862 | 2.4543 | 24.5894 | 8.7683 | 9.606 | 30.8168
13.203 | 2.429 | 24.6094 | 8.7721 | 9.6467 | 30.8395
13.549 | 2.4108 | 24.6274 | 8.7355 | 9.7386 | 30.8603
13.893 | 2.3994 | 24.6425 | 8.7152 | 9.7218 | 30.8782
14.242 | 2.3936 | 24.6552 | 8.7002 | 9.5766 | 30.8935
14.591 | 2.3913 | 24.6646 | 8.6874 | 9.3306 | 30.905
14.938 | 2.3902 | 24.6711 | 8.6728 | 8.9895 | 30.9131
15.289 | 2.3889 | 24.6767 | 8.6441 | 8.5932 | 30.92
15.635 | 2.3883 | 24.6834 | 8.6151 | 8.205 | 30.9283
15.987 | 2.3912 | 24.6925 | 8.5877 | 7.93 | 30.9399
16.33 | 2.3991 | 24.7017 | 8.5653 | 7.7297 | 30.9521
16.68 | 2.4098 | 24.7072 | 8.5462 | 7.4707 | 30.96
17.023 | 2.4208 | 24.7099 | 8.5329 | 7.186 | 30.9644
17.368 | 2.4324 | 24.7127 | 8.5227 | 6.9861 | 30.969
17.71 | 2.4461 | 24.7162 | 8.5139 | 6.8809 | 30.9747
18.049 | 2.4622 | 24.7196 | 8.5082 | 6.8443 | 30.9804
18.394 | 2.4794 | 24.7207 | 8.5066 | 6.765 | 30.9834
18.728 | 2.4953 | 24.7189 | 8.5063 | 6.5923 | 30.9826
19.063 | 2.5081 | 24.7152 | 8.5049 | 6.4175 | 30.9791
19.38 | 2.5174 | 24.7104 | 8.5036 | 6.233 | 30.9741
19.713 | 2.5236 | 24.7046 | 8.504 | 6.0883 | 30.9674
20.038 | 2.5274 | 24.6973 | 8.5055 | 6.0135 | 30.9586
20.376 | 2.5298 | 24.6873 | 8.5051 | 5.8949 | 30.9462
20.702 | 2.532 | 24.6722 | 8.5031 | 5.7233 | 30.9276
21.025 | 2.5347 | 24.6473 | 8.5008 | 5.5559 | 30.8966
21.276 | 2.5375 | 24.6054 | 8.4997 | 5.4113 | 30.8444
21.403 | 2.54 | 24.5956 | 8.4826 | 6.8899 | 30.8324

## F2
DEPTH | TEMP | DENSITY | OXY | FLUORESCENCE | SALINITY
0.393 | 2.7068 | 24.1619 | 9.4511 | 2.0143 | 30.3051
0.483 | 2.7069 | 24.1618 | 9.4511 | 1.9711 | 30.305
0.565 | 2.7068 | 24.1618 | 9.4519 | 1.936 | 30.3049
0.7 | 2.7066 | 24.1617 | 9.45 | 1.9214 | 30.3048
0.902 | 2.7062 | 24.1616 | 9.4466 | 1.9238 | 30.3047
1.14 | 2.7057 | 24.1615 | 9.4437 | 1.937 | 30.3045
1.393 | 2.7049 | 24.1616 | 9.4376 | 1.9619 | 30.3045
1.656 | 2.7041 | 24.1615 | 9.4291 | 1.9925 | 30.3044
1.935 | 2.7034 | 24.1616 | 9.4203 | 2.0217 | 30.3044
2.216 | 2.7028 | 24.1618 | 9.4078 | 2.0583 | 30.3046
2.526 | 2.7024 | 24.1618 | 9.3943 | 2.1103 | 30.3046
2.835 | 2.7017 | 24.1617 | 9.3836 | 2.1831 | 30.3044
3.162 | 2.7009 | 24.1615 | 9.3819 | 2.2708 | 30.3041
3.489 | 2.7 | 24.1617 | 9.3706 | 2.3582 | 30.3042
3.806 | 2.6994 | 24.1619 | 9.3474 | 2.4665 | 30.3044
4.119 | 2.6989 | 24.1622 | 9.3205 | 2.6295 | 30.3047
4.446 | 2.6987 | 24.1624 | 9.2944 | 2.8518 | 30.3049
4.765 | 2.6986 | 24.1626 | 9.2696 | 3.152 | 30.3052
5.091 | 2.6985 | 24.1629 | 9.2434 | 3.5421 | 30.3055
5.421 | 2.6985 | 24.1632 | 9.2122 | 4.0224 | 30.3059
5.739 | 2.6983 | 24.1638 | 9.1769 | 4.6172 | 30.3066
6.067 | 2.698 | 24.1646 | 9.139 | 5.2628 | 30.3076
6.398 | 2.6974 | 24.1661 | 9.0943 | 5.8422 | 30.3095
6.736 | 2.6968 | 24.1683 | 9.0549 | 6.2883 | 30.3121
7.073 | 2.6963 | 24.1712 | 9.0318 | 6.5801 | 30.3157
7.401 | 2.6961 | 24.1754 | 9.002 | 6.7472 | 30.321
7.739 | 2.6964 | 24.1823 | 8.9769 | 6.8335 | 30.3297
8.058 | 2.6974 | 24.1927 | 8.9521 | 6.9358 | 30.3428
8.4 | 2.6992 | 24.2058 | 8.929 | 7.1084 | 30.3593
8.734 | 2.7022 | 24.2207 | 8.9063 | 7.2706 | 30.3782
9.079 | 2.7064 | 24.2383 | 8.8857 | 7.3782 | 30.4008
9.408 | 2.7114 | 24.2599 | 8.868 | 7.5166 | 30.4283
9.755 | 2.716 | 24.2879 | 8.8533 | 7.7311 | 30.4638
10.084 | 2.7189 | 24.3254 | 8.8413 | 8.0009 | 30.511
10.425 | 2.7201 | 24.3719 | 8.8292 | 8.352 | 30.5694
10.762 | 2.7221 | 24.4203 | 8.8195 | 8.7426 | 30.6302
11.107 | 2.7256 | 24.459 | 8.8115 | 9.0393 | 30.679
11.443 | 2.727 | 24.4837 | 8.804 | 9.2234 | 30.7101
11.793 | 2.725 | 24.501 | 8.7955 | 9.4316 | 30.7317
12.132 | 2.7234 | 24.5194 | 8.7881 | 9.7343 | 30.7545
12.47 | 2.7252 | 24.5386 | 8.7827 | 10.0097 | 30.7788
12.797 | 2.7281 | 24.553 | 8.7762 | 10.1348 | 30.7971
13.137 | 2.7279 | 24.561 | 8.7705 | 10.1676 | 30.8071
13.488 | 2.7228 | 24.5665 | 8.7633 | 10.2381 | 30.8135
13.833 | 2.7142 | 24.572 | 8.7547 | 10.4073 | 30.8196
14.166 | 2.7039 | 24.5776 | 8.7459 | 10.6262 | 30.8256
14.498 | 2.6925 | 24.5827 | 8.7367 | 10.8049 | 30.8308
14.832 | 2.6798 | 24.5871 | 8.7276 | 10.8295 | 30.8352
15.173 | 2.665 | 24.5914 | 8.7203 | 10.6881 | 30.8391
15.515 | 2.6469 | 24.5959 | 8.7119 | 10.4911 | 30.843
15.847 | 2.6248 | 24.6012 | 8.7017 | 10.2662 | 30.8475
16.189 | 2.5986 | 24.6084 | 8.6916 | 10.0285 | 30.854
16.522 | 2.5695 | 24.6176 | 8.6821 | 9.7855 | 30.8628
16.858 | 2.5401 | 24.6291 | 8.6756 | 9.4785 | 30.8744
17.199 | 2.5143 | 24.6412 | 8.6678 | 9.06 | 30.8872
17.534 | 2.4935 | 24.6521 | 8.658 | 8.5685 | 30.8988
17.869 | 2.4774 | 24.6606 | 8.6495 | 8.1091 | 30.9079
18.206 | 2.4646 | 24.6671 | 8.6398 | 7.7586 | 30.9149
18.542 | 2.4544 | 24.6721 | 8.6311 | 7.5033 | 30.9203
18.877 | 2.4458 | 24.6761 | 8.6218 | 7.3074 | 30.9244
19.212 | 2.4379 | 24.6793 | 8.6114 | 7.1827 | 30.9278
19.54 | 2.4298 | 24.6826 | 8.6034 | 7.0966 | 30.931
19.877 | 2.4212 | 24.686 | 8.5937 | 6.9709 | 30.9346
20.209 | 2.4119 | 24.6905 | 8.5849 | 6.7555 | 30.9393
20.55 | 2.4026 | 24.6961 | 8.5762 | 6.4916 | 30.9454
20.889 | 2.3942 | 24.7021 | 8.5689 | 6.2513 | 30.9522
21.226 | 2.3867 | 24.7077 | 8.5593 | 6.0478 | 30.9585
21.571 | 2.3801 | 24.7123 | 8.5484 | 5.9213 | 30.9637
21.909 | 2.3741 | 24.7162 | 8.5406 | 5.883 | 30.968
22.254 | 2.369 | 24.7198 | 8.532 | 5.8667 | 30.972
22.591 | 2.3648 | 24.7232 | 8.5257 | 5.844 | 30.9759
22.928 | 2.3613 | 24.7266 | 8.5226 | 5.7858 | 30.9798
23.268 | 2.3588 | 24.7295 | 8.5168 | 5.6815 | 30.9832
23.604 | 2.3572 | 24.7321 | 8.5098 | 5.5946 | 30.9863
23.944 | 2.3567 | 24.7342 | 8.5033 | 5.553 | 30.9889
24.285 | 2.3572 | 24.7363 | 8.4984 | 5.5217 | 30.9916
24.627 | 2.3585 | 24.7389 | 8.4932 | 5.4743 | 30.9949
24.963 | 2.3605 | 24.7416 | 8.4884 | 5.4133 | 30.9985
25.304 | 2.3629 | 24.7436 | 8.4843 | 5.3486 | 31.0012
25.65 | 2.3653 | 24.7446 | 8.4819 | 5.3061 | 31.0026
25.996 | 2.3675 | 24.7451 | 8.4758 | 5.2792 | 31.0035
26.336 | 2.3695 | 24.7457 | 8.4652 | 5.2135 | 31.0045
26.672 | 2.3716 | 24.7471 | 8.4571 | 5.1087 | 31.0064
27.001 | 2.3737 | 24.749 | 8.4509 | 5.0081 | 31.009
27.337 | 2.3758 | 24.7505 | 8.4442 | 4.9299 | 31.011
27.649 | 2.3775 | 24.7513 | 8.4317 | 4.9052 | 31.0122
27.98 | 2.3789 | 24.7518 | 8.4153 | 4.9576 | 31.013
28.311 | 2.3802 | 24.7523 | 8.3984 | 5.0355 | 31.0137
28.642 | 2.3814 | 24.7527 | 8.3852 | 5.0672 | 31.0143
28.968 | 2.3824 | 24.7529 | 8.3741 | 5.0542 | 31.0147
29.301 | 2.3832 | 24.7532 | 8.3596 | 5.002 | 31.0151
29.636 | 2.3839 | 24.7537 | 8.3371 | 4.914 | 31.0158
29.962 | 2.3846 | 24.7545 | 8.3039 | 4.843 | 31.0169
30.29 | 2.3849 | 24.7554 | 8.2642 | 4.7989 | 31.0179
30.619 | 2.384 | 24.7561 | 8.2232 | 4.7707 | 31.0188
30.938 | 2.381 | 24.7571 | 8.1811 | 4.762 | 31.0197
31.258 | 2.3755 | 24.7586 | 8.1422 | 4.7916 | 31.0212
31.575 | 2.3679 | 24.7612 | 8.1045 | 4.9093 | 31.0237
31.895 | 2.3597 | 24.7648 | 8.0641 | 5.0885 | 31.0274
32.218 | 2.3522 | 24.7687 | 8.0209 | 5.2017 | 31.0317
32.542 | 2.3458 | 24.7724 | 7.9699 | 5.2047 | 31.0357
32.871 | 2.3401 | 24.7757 | 7.9074 | 5.1251 | 31.0393
33.193 | 2.3342 | 24.7788 | 7.8421 | 5.0167 | 31.0427
33.519 | 2.328 | 24.7821 | 7.7823 | 4.9868 | 31.0462
33.843 | 2.3226 | 24.7866 | 7.7287 | 5.004 | 31.0513
34.168 | 2.3202 | 24.7927 | 7.68 | 4.9709 | 31.0587
34.488 | 2.3226 | 24.8002 | 7.6268 | 4.9106 | 31.0683
34.81 | 2.3307 | 24.8082 | 7.5599 | 4.8625 | 31.079
35.13 | 2.3442 | 24.8159 | 7.4783 | 4.8449 | 31.09
35.453 | 2.3631 | 24.8237 | 7.3917 | 4.8793 | 31.1014
35.778 | 2.3887 | 24.8337 | 7.3033 | 4.9373 | 31.1163
36.103 | 2.4233 | 24.8461 | 7.2132 | 4.9759 | 31.135
36.428 | 2.4663 | 24.8571 | 7.1203 | 4.9937 | 31.1527
36.755 | 2.5128 | 24.8626 | 7.0214 | 4.958 | 31.164
37.084 | 2.5567 | 24.8616 | 6.9117 | 4.8426 | 31.1669
37.403 | 2.5955 | 24.8585 | 6.7943 | 4.6985 | 31.1668
37.72 | 2.6311 | 24.8581 | 6.6749 | 4.5928 | 31.1697
38.03 | 2.6671 | 24.8608 | 6.5575 | 4.5094 | 31.1766
38.347 | 2.7053 | 24.8652 | 6.4428 | 4.3705 | 31.1858
38.652 | 2.7455 | 24.8691 | 6.3325 | 4.1826 | 31.1947
38.97 | 2.786 | 24.871 | 6.228 | 4.0002 | 31.201
39.289 | 2.8235 | 24.8701 | 6.1305 | 3.8235 | 31.2036
39.605 | 2.8559 | 24.8675 | 6.0399 | 3.6511 | 31.2036
39.928 | 2.8837 | 24.867 | 5.9549 | 3.5229 | 31.2058
40.255 | 2.9102 | 24.8704 | 5.8754 | 3.4253 | 31.2127
40.568 | 2.9412 | 24.8799 | 5.8007 | 3.299 | 31.2278
40.889 | 2.9855 | 24.8981 | 5.7318 | 3.1314 | 31.2551
41.213 | 3.0484 | 24.921 | 5.6686 | 2.9348 | 31.2903
41.536 | 3.1267 | 24.9405 | 5.6117 | 2.7292 | 31.323
41.85 | 3.2125 | 24.9523 | 5.5587 | 2.5413 | 31.3469
42.17 | 3.298 | 24.957 | 5.5085 | 2.3931 | 31.3619
42.487 | 3.3796 | 24.9592 | 5.4609 | 2.2909 | 31.3735
42.81 | 3.4592 | 24.9642 | 5.4157 | 2.2168 | 31.3886
43.133 | 3.5408 | 24.9743 | 5.3746 | 2.1482 | 31.4104
43.462 | 3.6251 | 24.9849 | 5.3352 | 2.0532 | 31.4332
43.789 | 3.7074 | 24.9891 | 5.2946 | 1.9068 | 31.4479
44.117 | 3.7814 | 24.9865 | 5.2529 | 1.7269 | 31.4532
44.443 | 3.8431 | 24.9796 | 5.2123 | 1.5469 | 31.4517
44.766 | 3.8912 | 24.9711 | 5.1724 | 1.3885 | 31.4467
45.088 | 3.9275 | 24.9641 | 5.1338 | 1.2627 | 31.4421
45.408 | 3.9552 | 24.9598 | 5.0937 | 1.1648 | 31.4401
45.722 | 3.9771 | 24.9574 | 5.0521 | 1.0808 | 31.4396
46.043 | 3.9941 | 24.9551 | 5.0093 | 1.0143 | 31.4387
46.361 | 4.0068 | 24.9527 | 4.9661 | 0.9621 | 31.4373
46.686 | 4.0161 | 24.9512 | 4.9227 | 0.9153 | 31.4365
47.01 | 4.0229 | 24.9503 | 4.8783 | 0.8923 | 31.4361
47.334 | 4.0277 | 24.9492 | 4.837 | 0.8984 | 31.4353
47.658 | 4.0305 | 24.9483 | 4.7954 | 0.9158 | 31.4346
47.983 | 4.0322 | 24.9478 | 4.7545 | 0.9302 | 31.4342
48.301 | 4.0337 | 24.9482 | 4.715 | 0.9384 | 31.4348
48.628 | 4.0358 | 24.9495 | 4.6745 | 0.9367 | 31.4367
48.95 | 4.0391 | 24.9512 | 4.6348 | 0.9362 | 31.4392
49.271 | 4.0435 | 24.9529 | 4.5954 | 0.9605 | 31.4419
49.592 | 4.0491 | 24.9546 | 4.5582 | 1.0153 | 31.4448
49.914 | 4.0563 | 24.957 | 4.5249 | 1.0963 | 31.4486
50.234 | 4.0657 | 24.9601 | 4.4923 | 1.1824 | 31.4537
50.555 | 4.0774 | 24.9634 | 4.4589 | 1.2503 | 31.4592
50.88 | 4.091 | 24.9665 | 4.4295 | 1.2962 | 31.4647
51.206 | 4.1063 | 24.9695 | 4.4004 | 1.3218 | 31.4704
51.525 | 4.1234 | 24.9727 | 4.3732 | 1.3203 | 31.4765
51.851 | 4.1422 | 24.9757 | 4.3469 | 1.2862 | 31.4826
52.17 | 4.1622 | 24.9784 | 4.3215 | 1.2346 | 31.4883
52.487 | 4.1829 | 24.9805 | 4.2968 | 1.1763 | 31.4936
52.806 | 4.2033 | 24.9818 | 4.2724 | 1.1127 | 31.4977
53.128 | 4.2222 | 24.9818 | 4.2477 | 1.0527 | 31.5
53.446 | 4.2387 | 24.9811 | 4.2238 | 0.9974 | 31.5012
53.766 | 4.2534 | 24.9807 | 4.2044 | 0.9373 | 31.5025
54.083 | 4.2671 | 24.9814 | 4.1845 | 0.8732 | 31.5051
54.408 | 4.2804 | 24.9823 | 4.1651 | 0.8153 | 31.5079
54.737 | 4.2929 | 24.983 | 4.1464 | 0.7684 | 31.5102
55.051 | 4.3045 | 24.9833 | 4.1285 | 0.7361 | 31.5121
55.378 | 4.3149 | 24.9832 | 4.114 | 0.7242 | 31.5133
55.694 | 4.3237 | 24.9828 | 4.1005 | 0.731 | 31.5139
56.01 | 4.3309 | 24.9819 | 4.0858 | 0.7469 | 31.5137
56.324 | 4.3364 | 24.9808 | 4.0725 | 0.7643 | 31.5129
56.64 | 4.3403 | 24.9794 | 4.0598 | 0.7787 | 31.5117
56.957 | 4.343 | 24.978 | 4.0477 | 0.7919 | 31.5103
57.246 | 4.3448 | 24.9764 | 4.0371 | 0.8197 | 31.5085
57.344 | 4.3369 | 24.9359 | 3.9314 | 11.9156 | 31.4564

## F3
DEPTH | TEMP | DENSITY | OXY | FLUORESCENCE | SALINITY
0.348 | 2.7604 | 24.1507 | 9.3827 | 2.4118 | 30.2962
0.511 | 2.7607 | 24.1507 | 9.3736 | 2.4498 | 30.2962
0.737 | 2.7608 | 24.1505 | 9.3654 | 2.4817 | 30.2959
0.984 | 2.7606 | 24.1504 | 9.3574 | 2.452 | 30.2958
1.262 | 2.7604 | 24.1504 | 9.3501 | 2.4104 | 30.2957
1.552 | 2.7604 | 24.1508 | 9.3415 | 2.4009 | 30.2962
1.859 | 2.7607 | 24.1513 | 9.3268 | 2.4113 | 30.2969
2.166 | 2.7608 | 24.1516 | 9.3132 | 2.419 | 30.2973
2.473 | 2.7601 | 24.1519 | 9.3017 | 2.3911 | 30.2977
2.779 | 2.7579 | 24.153 | 9.2898 | 2.3228 | 30.2988
3.083 | 2.7536 | 24.1552 | 9.2742 | 2.2561 | 30.3011
3.379 | 2.7459 | 24.1588 | 9.257 | 2.225 | 30.3049
3.683 | 2.7344 | 24.1656 | 9.2394 | 2.2183 | 30.3124
3.993 | 2.7216 | 24.1784 | 9.2182 | 2.2212 | 30.3272
4.319 | 2.711 | 24.1956 | 9.1934 | 2.2489 | 30.3477
4.645 | 2.7041 | 24.2144 | 9.1713 | 2.3231 | 30.3705
4.965 | 2.7003 | 24.2326 | 9.149 | 2.4308 | 30.3931
5.294 | 2.6981 | 24.2478 | 9.1286 | 2.5611 | 30.4119
5.614 | 2.6961 | 24.2586 | 9.1159 | 2.748 | 30.4253
5.941 | 2.6936 | 24.266 | 9.1044 | 3.0404 | 30.4342
6.269 | 2.6905 | 24.2714 | 9.0845 | 3.4571 | 30.4407
6.593 | 2.6873 | 24.2757 | 9.0556 | 3.9767 | 30.4458
6.898 | 2.6839 | 24.2798 | 9.0258 | 4.595 | 30.4506
7.222 | 2.6803 | 24.2838 | 8.9959 | 5.3351 | 30.4553
7.532 | 2.6765 | 24.2888 | 8.9687 | 6.1379 | 30.4612
7.86 | 2.673 | 24.2959 | 8.9456 | 6.8907 | 30.4698
8.176 | 2.6702 | 24.3053 | 8.9247 | 7.597 | 30.4812
8.51 | 2.6678 | 24.3167 | 8.9101 | 8.2957 | 30.4952
8.842 | 2.6649 | 24.3313 | 8.8959 | 9.0014 | 30.5133
9.16 | 2.6619 | 24.3504 | 8.8789 | 9.6558 | 30.537
9.485 | 2.66 | 24.3744 | 8.8631 | 10.0684 | 30.5668
9.802 | 2.6611 | 24.4028 | 8.8447 | 10.2162 | 30.6025
10.134 | 2.6666 | 24.434 | 8.8259 | 10.2321 | 30.642
10.457 | 2.6768 | 24.4619 | 8.807 | 10.2224 | 30.6781
10.784 | 2.6907 | 24.4825 | 8.7904 | 10.3001 | 30.7052
11.122 | 2.7066 | 24.4959 | 8.776 | 10.3919 | 30.7235
11.459 | 2.7228 | 24.5045 | 8.764 | 10.373 | 30.7357
11.783 | 2.7371 | 24.5102 | 8.7513 | 10.2899 | 30.7443
12.118 | 2.7481 | 24.5147 | 8.7393 | 10.1742 | 30.751
12.451 | 2.7545 | 24.5205 | 8.7272 | 10.0903 | 30.7589
12.78 | 2.7548 | 24.5272 | 8.7132 | 10.1427 | 30.7673
13.118 | 2.7471 | 24.5354 | 8.7002 | 10.341 | 30.7769
13.445 | 2.7305 | 24.5466 | 8.6882 | 10.6 | 30.7893
13.772 | 2.7035 | 24.5593 | 8.6753 | 10.8379 | 30.8026
14.097 | 2.6657 | 24.5722 | 8.663 | 11.0666 | 30.8151
14.423 | 2.6223 | 24.5882 | 8.6528 | 11.249 | 30.831
14.742 | 2.5823 | 24.6081 | 8.6408 | 11.2773 | 30.852
15.068 | 2.5502 | 24.6273 | 8.6314 | 11.0724 | 30.8731
15.393 | 2.5256 | 24.6435 | 8.6211 | 10.6545 | 30.8911
15.714 | 2.5067 | 24.6571 | 8.6115 | 10.1316 | 30.9063
16.018 | 2.4915 | 24.6677 | 8.6019 | 9.5537 | 30.9182
16.35 | 2.4774 | 24.6754 | 8.5935 | 8.9678 | 30.9265
16.659 | 2.4626 | 24.6814 | 8.5841 | 8.3977 | 30.9327
16.967 | 2.4473 | 24.6875 | 8.5764 | 7.8632 | 30.9389
17.282 | 2.4336 | 24.6941 | 8.5691 | 7.4717 | 30.9458
17.58 | 2.423 | 24.701 | 8.5632 | 7.2294 | 30.9534
17.892 | 2.4163 | 24.7077 | 8.5551 | 7.091 | 30.9612
18.189 | 2.4134 | 24.7139 | 8.5467 | 7.0128 | 30.9687
18.501 | 2.4136 | 24.7195 | 8.5403 | 6.8838 | 30.9758
18.817 | 2.4159 | 24.724 | 8.5315 | 6.6952 | 30.9816
19.111 | 2.4188 | 24.7267 | 8.5244 | 6.5029 | 30.9853
19.422 | 2.421 | 24.728 | 8.5189 | 6.3769 | 30.9871
19.714 | 2.422 | 24.7288 | 8.5125 | 6.331 | 30.9882
19.988 | 2.4218 | 24.7299 | 8.5068 | 6.246 | 30.9895
20.318 | 2.4208 | 24.731 | 8.5023 | 6.0989 | 30.9909
20.609 | 2.4193 | 24.7324 | 8.4952 | 5.9051 | 30.9924
20.91 | 2.4178 | 24.7337 | 8.4869 | 5.6827 | 30.9939
21.202 | 2.4165 | 24.7352 | 8.4793 | 5.4954 | 30.9956
21.497 | 2.4156 | 24.7368 | 8.4684 | 5.3694 | 30.9976
21.812 | 2.4151 | 24.7386 | 8.458 | 5.3033 | 30.9998
22.121 | 2.4151 | 24.7399 | 8.446 | 5.2318 | 31.0015
22.406 | 2.4152 | 24.741 | 8.4339 | 5.1368 | 31.0029
22.707 | 2.4153 | 24.7419 | 8.4222 | 5.1011 | 31.004
22.96 | 2.4154 | 24.7426 | 8.4082 | 5.118 | 31.0049
23.268 | 2.4154 | 24.7434 | 8.3921 | 5.0858 | 31.0058
23.579 | 2.4154 | 24.7442 | 8.3692 | 5.0354 | 31.0068
23.841 | 2.4154 | 24.745 | 8.3419 | 5.0702 | 31.0079
24.138 | 2.4156 | 24.7457 | 8.318 | 5.1803 | 31.0087
24.436 | 2.4159 | 24.7463 | 8.2899 | 5.3209 | 31.0094
24.709 | 2.4164 | 24.7469 | 8.2505 | 5.4127 | 31.0102
25.012 | 2.4172 | 24.7476 | 8.2149 | 5.3995 | 31.0112
25.305 | 2.4184 | 24.7485 | 8.1796 | 5.3669 | 31.0125
25.581 | 2.4202 | 24.75 | 8.1383 | 5.3615 | 31.0145
25.889 | 2.4229 | 24.7518 | 8.0967 | 5.3452 | 31.017
26.164 | 2.4265 | 24.7539 | 8.0526 | 5.3083 | 31.02
26.446 | 2.4307 | 24.7558 | 8.0065 | 5.2762 | 31.0228
26.735 | 2.435 | 24.7573 | 7.9607 | 5.261 | 31.025
27.027 | 2.439 | 24.7582 | 7.9163 | 5.2495 | 31.0265
27.31 | 2.4427 | 24.7589 | 7.8779 | 5.2589 | 31.0277
27.589 | 2.4467 | 24.7599 | 7.8444 | 5.3151 | 31.0294
27.873 | 2.4518 | 24.7619 | 7.8094 | 5.3975 | 31.0323
28.153 | 2.4589 | 24.7651 | 7.7649 | 5.4672 | 31.037
28.443 | 2.469 | 24.7698 | 7.7256 | 5.4961 | 31.0438
28.726 | 2.4827 | 24.7758 | 7.6921 | 5.4895 | 31.0526
29.029 | 2.5001 | 24.7821 | 7.6691 | 5.4962 | 31.0622
29.304 | 2.5204 | 24.7883 | 7.6346 | 5.5223 | 31.0718
29.597 | 2.5429 | 24.7944 | 7.5831 | 5.5483 | 31.0815
29.885 | 2.5666 | 24.7997 | 7.5487 | 5.5892 | 31.0905
30.169 | 2.59 | 24.8034 | 7.5171 | 5.669 | 31.0973
30.48 | 2.6129 | 24.8068 | 7.4714 | 5.791 | 31.1037
30.768 | 2.6368 | 24.8119 | 7.425 | 5.8729 | 31.1125
31.054 | 2.6622 | 24.8184 | 7.3838 | 5.8313 | 31.123
31.348 | 2.6882 | 24.8238 | 7.3351 | 5.6922 | 31.1323
31.652 | 2.7136 | 24.8278 | 7.2901 | 5.4825 | 31.1398
31.943 | 2.7382 | 24.8318 | 7.2512 | 5.2401 | 31.1472
32.233 | 2.7615 | 24.8343 | 7.2195 | 5.0366 | 31.1526
32.536 | 2.7821 | 24.8347 | 7.1891 | 4.8779 | 31.1552
32.844 | 2.7999 | 24.8347 | 7.1643 | 4.7453 | 31.1569
33.143 | 2.8159 | 24.8349 | 7.1456 | 4.6331 | 31.1588
33.445 | 2.831 | 24.8355 | 7.1331 | 4.5405 | 31.1611
33.745 | 2.8456 | 24.8352 | 7.1248 | 4.4521 | 31.1621
34.048 | 2.8591 | 24.8321 | 7.1186 | 4.3425 | 31.1596
34.356 | 2.8709 | 24.8248 | 7.1143 | 4.2163 | 31.1517
34.662 | 2.8805 | 24.8108 | 7.1131 | 4.0783 | 31.1351
34.967 | 2.8874 | 24.7871 | 7.1121 | 3.9466 | 31.106
35.274 | 2.8923 | 24.5045 | 7.1194 | 7.8081 | 30.7522

## G2
DEPTH | TEMP | DENSITY | OXY | FLUORESCENCE | SALINITY
0.309 | 2.8028 | 24.2176 | 9.498 | 1.8965 | 30.3841
0.5 | 2.8029 | 24.2178 | 9.4867 | 1.8566 | 30.3844
0.753 | 2.8024 | 24.2177 | 9.4755 | 1.8182 | 30.3842
1.031 | 2.8014 | 24.2177 | 9.4733 | 1.7924 | 30.3841
1.323 | 2.8002 | 24.2179 | 9.4791 | 1.7781 | 30.3842
1.614 | 2.7989 | 24.2182 | 9.4809 | 1.7806 | 30.3844
1.911 | 2.7976 | 24.2183 | 9.4813 | 1.7936 | 30.3844
2.216 | 2.7962 | 24.2184 | 9.4753 | 1.7926 | 30.3845
2.506 | 2.7948 | 24.2187 | 9.4587 | 1.7825 | 30.3847
2.807 | 2.7935 | 24.2193 | 9.4382 | 1.7696 | 30.3853
3.125 | 2.7925 | 24.2199 | 9.4113 | 1.7503 | 30.3859
3.449 | 2.7917 | 24.2205 | 9.3821 | 1.7304 | 30.3866
3.784 | 2.7911 | 24.2209 | 9.3581 | 1.7266 | 30.3871
4.106 | 2.7905 | 24.2214 | 9.3315 | 1.7774 | 30.3877
4.413 | 2.79 | 24.2219 | 9.3024 | 1.8878 | 30.3882
4.698 | 2.7895 | 24.2225 | 9.2756 | 2.0238 | 30.3889
4.95 | 2.7891 | 24.2233 | 9.2486 | 2.1945 | 30.3898
5.183 | 2.7887 | 24.2244 | 9.2242 | 2.4212 | 30.3912
5.46 | 2.7883 | 24.226 | 9.201 | 2.6892 | 30.3932
5.741 | 2.7881 | 24.228 | 9.1734 | 2.9868 | 30.3957
6.068 | 2.7881 | 24.2308 | 9.138 | 3.3241 | 30.3991
6.388 | 2.7884 | 24.2346 | 9.1004 | 3.7148 | 30.404
6.696 | 2.7895 | 24.2399 | 9.0619 | 4.1752 | 30.4108
7.015 | 2.7918 | 24.2479 | 9.0231 | 4.7484 | 30.421
7.347 | 2.7959 | 24.2604 | 8.9915 | 5.4091 | 30.437
7.671 | 2.8028 | 24.2803 | 8.963 | 6.0455 | 30.4626
7.984 | 2.8135 | 24.3095 | 8.9393 | 6.6409 | 30.5002
8.292 | 2.8268 | 24.3444 | 8.9178 | 7.2334 | 30.5453
8.613 | 2.8385 | 24.3761 | 8.8988 | 7.8603 | 30.5862
8.926 | 2.843 | 24.3983 | 8.8818 | 8.5187 | 30.6144
9.244 | 2.8372 | 24.4123 | 8.8661 | 9.1089 | 30.6315
9.55 | 2.8209 | 24.4233 | 8.8469 | 9.6231 | 30.6435
9.874 | 2.7975 | 24.4351 | 8.8294 | 10.1361 | 30.656
10.176 | 2.7722 | 24.4503 | 8.8166 | 10.6379 | 30.6727
10.488 | 2.7499 | 24.4677 | 8.8062 | 11.1599 | 30.6923
10.8 | 2.733 | 24.4852 | 8.7955 | 11.767 | 30.7125
11.11 | 2.7214 | 24.5028 | 8.7851 | 12.3853 | 30.7335
11.418 | 2.7134 | 24.5201 | 8.7737 | 12.9251 | 30.7545
11.711 | 2.707 | 24.5366 | 8.7616 | 13.3168 | 30.7745
12.02 | 2.7021 | 24.5541 | 8.7511 | 13.556 | 30.7959
12.327 | 2.6995 | 24.5725 | 8.7394 | 13.6789 | 30.8187
12.627 | 2.6978 | 24.5868 | 8.7268 | 13.5318 | 30.8365
12.931 | 2.6939 | 24.5952 | 8.7148 | 13.0534 | 30.8466
13.239 | 2.6856 | 24.6 | 8.7025 | 12.499 | 30.8519
13.544 | 2.6731 | 24.6039 | 8.6936 | 12.0318 | 30.8555
13.841 | 2.6584 | 24.6087 | 8.6857 | 11.4948 | 30.8601
14.149 | 2.6443 | 24.615 | 8.6777 | 10.8008 | 30.8667
14.45 | 2.6328 | 24.6221 | 8.6729 | 10.1228 | 30.8744
14.752 | 2.6243 | 24.6282 | 8.6675 | 9.4702 | 30.8813
15.054 | 2.6186 | 24.6328 | 8.6589 | 8.7859 | 30.8865
15.353 | 2.615 | 24.6362 | 8.6447 | 8.1968 | 30.8904
15.65 | 2.6128 | 24.6384 | 8.6286 | 7.7535 | 30.8929
15.955 | 2.6114 | 24.6398 | 8.6099 | 7.4217 | 30.8946
16.246 | 2.6104 | 24.6409 | 8.5848 | 7.1851 | 30.8958
16.553 | 2.6099 | 24.6423 | 8.5579 | 6.9778 | 30.8975
16.848 | 2.6106 | 24.6446 | 8.5316 | 6.7095 | 30.9005
17.15 | 2.6131 | 24.6477 | 8.5031 | 6.4342 | 30.9046
17.45 | 2.617 | 24.6508 | 8.4758 | 6.2661 | 30.9089
17.753 | 2.6212 | 24.6526 | 8.4485 | 6.2011 | 30.9115
18.046 | 2.6236 | 24.653 | 8.4203 | 6.2039 | 30.9123
18.357 | 2.6235 | 24.6527 | 8.3926 | 6.2101 | 30.9118
18.648 | 2.6209 | 24.6531 | 8.3649 | 6.1221 | 30.9121
18.951 | 2.6165 | 24.6542 | 8.3332 | 5.9617 | 30.913
19.243 | 2.6104 | 24.6554 | 8.3026 | 5.8167 | 30.9139
19.555 | 2.6031 | 24.6569 | 8.2792 | 5.6965 | 30.9152
19.852 | 2.596 | 24.6595 | 8.252 | 5.571 | 30.9177
20.154 | 2.5906 | 24.6629 | 8.2271 | 5.4254 | 30.9215
20.438 | 2.5877 | 24.6668 | 8.2025 | 5.2898 | 30.9261
20.749 | 2.5875 | 24.6714 | 8.1802 | 5.2172 | 30.9319
21.08 | 2.5905 | 24.677 | 8.1577 | 5.1686 | 30.9391
21.386 | 2.5968 | 24.6842 | 8.1348 | 5.0954 | 30.9488
21.689 | 2.6061 | 24.6918 | 8.1141 | 5.0794 | 30.9591
22.001 | 2.6167 | 24.6972 | 8.0961 | 5.1408 | 30.9669
22.325 | 2.6269 | 24.7001 | 8.0795 | 5.1978 | 30.9715
22.627 | 2.6355 | 24.7019 | 8.0566 | 5.2473 | 30.9746
22.942 | 2.6424 | 24.7033 | 8.0314 | 5.3035 | 30.977
23.255 | 2.648 | 24.7046 | 8.0043 | 5.3531 | 30.9792
23.568 | 2.653 | 24.706 | 7.9757 | 5.3411 | 30.9815
23.864 | 2.6578 | 24.7076 | 7.9442 | 5.1938 | 30.9839
24.173 | 2.6628 | 24.7091 | 7.9113 | 4.9427 | 30.9863
24.496 | 2.6681 | 24.7106 | 7.8793 | 4.6838 | 30.9886
24.805 | 2.6738 | 24.7122 | 7.849 | 4.4541 | 30.9912
25.114 | 2.6797 | 24.7137 | 7.8187 | 4.2461 | 30.9936
25.444 | 2.6853 | 24.7147 | 7.7882 | 4.05 | 30.9955
25.744 | 2.69 | 24.7157 | 7.7533 | 3.8483 | 30.9971
26.073 | 2.6937 | 24.7169 | 7.7179 | 3.6424 | 30.999
26.381 | 2.6964 | 24.719 | 7.6828 | 3.4652 | 31.0019
26.699 | 2.6987 | 24.7222 | 7.6498 | 3.3621 | 31.0061
27.017 | 2.7009 | 24.7268 | 7.6188 | 3.3152 | 31.0121
27.334 | 2.7035 | 24.7327 | 7.5867 | 3.2679 | 31.0197
27.661 | 2.7065 | 24.7395 | 7.5535 | 3.2039 | 31.0285
27.987 | 2.7102 | 24.7467 | 7.5229 | 3.1346 | 31.0379
28.298 | 2.7147 | 24.7545 | 7.492 | 3.0753 | 31.0481
28.619 | 2.7209 | 24.7629 | 7.4632 | 3.0268 | 31.0592
28.934 | 2.7298 | 24.772 | 7.4368 | 2.9671 | 31.0714
29.261 | 2.7415 | 24.7811 | 7.4106 | 2.8878 | 31.0841
29.579 | 2.755 | 24.7888 | 7.383 | 2.8134 | 31.095
29.907 | 2.7683 | 24.7944 | 7.3592 | 2.748 | 31.1033
30.234 | 2.7807 | 24.7987 | 7.3394 | 2.6841 | 31.11
30.566 | 2.7929 | 24.8036 | 7.3155 | 2.616 | 31.1173
30.889 | 2.8059 | 24.81 | 7.2895 | 2.5437 | 31.1267
31.214 | 2.8205 | 24.8171 | 7.2652 | 2.5002 | 31.1369
31.536 | 2.8369 | 24.824 | 7.2423 | 2.4712 | 31.1472
31.861 | 2.8553 | 24.831 | 7.2172 | 2.4008 | 31.1578
32.185 | 2.8754 | 24.8377 | 7.1892 | 2.2845 | 31.1683
32.508 | 2.8956 | 24.8426 | 7.1576 | 2.1394 | 31.1764
32.837 | 2.9139 | 24.8447 | 7.1226 | 1.9847 | 31.1809
33.167 | 2.9293 | 24.8455 | 7.0829 | 1.8434 | 31.1834
33.498 | 2.9424 | 24.8466 | 7.0424 | 1.7266 | 31.1862
33.825 | 2.9545 | 24.849 | 7.0034 | 1.6304 | 31.1904
34.154 | 2.9666 | 24.8515 | 6.9642 | 1.5333 | 31.1947
34.475 | 2.9783 | 24.8533 | 6.9225 | 1.4342 | 31.1982
34.799 | 2.9888 | 24.8543 | 6.8794 | 1.3494 | 31.2006
35.135 | 2.9978 | 24.8548 | 6.8388 | 1.2774 | 31.2021
35.45 | 3.0054 | 24.8555 | 6.7968 | 1.2123 | 31.2037
35.775 | 3.0122 | 24.8568 | 6.7559 | 1.1641 | 31.206
36.101 | 3.0188 | 24.8588 | 6.7157 | 1.1377 | 31.2093
36.433 | 3.0261 | 24.8614 | 6.674 | 1.1169 | 31.2133
36.751 | 3.0345 | 24.8644 | 6.6341 | 1.0955 | 31.2179
37.08 | 3.0444 | 24.8675 | 6.5971 | 1.0749 | 31.2229
37.406 | 3.0564 | 24.8713 | 6.5588 | 1.0469 | 31.2288
37.736 | 3.0713 | 24.876 | 6.5232 | 1.014 | 31.2362
38.056 | 3.0895 | 24.8812 | 6.4848 | 0.9929 | 31.2447
38.375 | 3.1113 | 24.8866 | 6.4446 | 0.9879 | 31.2538
38.701 | 3.137 | 24.893 | 6.403 | 0.9915 | 31.2644
39.026 | 3.1669 | 24.8996 | 6.3616 | 0.9923 | 31.2759
39.35 | 3.1999 | 24.9055 | 6.3225 | 0.9725 | 31.2868
39.675 | 3.2339 | 24.9092 | 6.2822 | 0.9347 | 31.295
40.002 | 3.2666 | 24.9102 | 6.2418 | 0.9008 | 31.2999
40.32 | 3.2967 | 24.9101 | 6.204 | 0.8803 | 31.3029
40.643 | 3.324 | 24.91 | 6.1684 | 0.8749 | 31.3057
40.963 | 3.3491 | 24.9104 | 6.1329 | 0.8824 | 31.309
41.281 | 3.3726 | 24.9111 | 6.0966 | 0.8965 | 31.3124
41.599 | 3.3944 | 24.9116 | 6.0618 | 0.9159 | 31.3154
41.918 | 3.4143 | 24.9116 | 6.0297 | 0.9403 | 31.3176
42.241 | 3.4322 | 24.9112 | 5.9942 | 0.9643 | 31.319
42.558 | 3.4485 | 24.911 | 5.9596 | 0.9788 | 31.3206
42.873 | 3.4637 | 24.9116 | 5.9291 | 0.982 | 31.323
43.192 | 3.4788 | 24.913 | 5.9006 | 0.9911 | 31.3264
43.508 | 3.4948 | 24.9156 | 5.8716 | 1.0156 | 31.3315
43.827 | 3.5126 | 24.9193 | 5.8406 | 1.0333 | 31.3381
44.15 | 3.5324 | 24.923 | 5.8057 | 1.0309 | 31.345
44.466 | 3.5536 | 24.9261 | 5.767 | 1.022 | 31.3513
44.781 | 3.5757 | 24.9287 | 5.7271 | 1.0152 | 31.357
45.1 | 3.5979 | 24.9305 | 5.6855 | 1.0049 | 31.3618
45.419 | 3.6193 | 24.9315 | 5.6426 | 0.9793 | 31.3655
45.736 | 3.6389 | 24.9316 | 5.6019 | 0.9363 | 31.3678
46.055 | 3.6561 | 24.9308 | 5.5634 | 0.8909 | 31.3687
46.374 | 3.6711 | 24.9303 | 5.5261 | 0.8545 | 31.3698
46.693 | 3.6847 | 24.9303 | 5.4877 | 0.825 | 31.3714
47.008 | 3.697 | 24.9303 | 5.447 | 0.8026 | 31.3728
47.326 | 3.7077 | 24.9297 | 5.4088 | 0.794 | 31.3733
47.643 | 3.7167 | 24.929 | 5.3714 | 0.7897 | 31.3734
47.963 | 3.7245 | 24.9287 | 5.3341 | 0.7738 | 31.374
48.281 | 3.732 | 24.9293 | 5.296 | 0.7517 | 31.3756
48.599 | 3.7401 | 24.9308 | 5.2588 | 0.7324 | 31.3783
48.917 | 3.7495 | 24.9329 | 5.2229 | 0.7145 | 31.3821
49.233 | 3.7606 | 24.9356 | 5.1884 | 0.698 | 31.3868
49.55 | 3.7742 | 24.9389 | 5.1524 | 0.6837 | 31.3925
49.87 | 3.7916 | 24.9437 | 5.1156 | 0.6719 | 31.4006
50.189 | 3.8145 | 24.951 | 5.0827 | 0.6687 | 31.4123
50.507 | 3.8437 | 24.9591 | 5.0495 | 0.6791 | 31.426
50.824 | 3.8767 | 24.9646 | 5.0156 | 0.6998 | 31.4367
51.142 | 3.9092 | 24.9653 | 4.9793 | 0.7223 | 31.4415
51.462 | 3.9379 | 24.9631 | 4.9434 | 0.7382 | 31.4421
51.778 | 3.9618 | 24.9604 | 4.9065 | 0.7406 | 31.4416
52.094 | 3.9817 | 24.9583 | 4.8671 | 0.737 | 31.4413
52.411 | 3.9987 | 24.9572 | 4.8264 | 0.7379 | 31.4419
52.734 | 4.0142 | 24.9574 | 4.787 | 0.7394 | 31.444
53.048 | 4.0297 | 24.9588 | 4.753 | 0.7336 | 31.4477
53.373 | 4.0457 | 24.9609 | 4.718 | 0.7138 | 31.4522
53.688 | 4.0618 | 24.9624 | 4.6854 | 0.6899 | 31.456
54.001 | 4.0771 | 24.9627 | 4.6531 | 0.6713 | 31.4583
54.318 | 4.0909 | 24.9625 | 4.6209 | 0.6535 | 31.4597
54.629 | 4.1031 | 24.9622 | 4.5903 | 0.6465 | 31.4608
54.944 | 4.1138 | 24.9618 | 4.5607 | 0.6602 | 31.4616
55.26 | 4.1229 | 24.9615 | 4.5324 | 0.6802 | 31.4623
55.579 | 4.1306 | 24.9612 | 4.5045 | 0.691 | 31.4629
55.89 | 4.1374 | 24.9613 | 4.4781 | 0.6899 | 31.4638
56.21 | 4.1439 | 24.9622 | 4.4546 | 0.6758 | 31.4657
56.528 | 4.1507 | 24.9633 | 4.4317 | 0.6634 | 31.4679
56.836 | 4.1577 | 24.9644 | 4.4084 | 0.6665 | 31.4702
57.153 | 4.1654 | 24.9659 | 4.3848 | 0.6747 | 31.473
57.467 | 4.1748 | 24.9685 | 4.3604 | 0.6755 | 31.4774
57.776 | 4.1866 | 24.9724 | 4.3354 | 0.666 | 31.4838
58.099 | 4.2003 | 24.9754 | 4.3087 | 0.6521 | 31.4892
58.409 | 4.2135 | 24.9759 | 4.2832 | 0.636 | 31.4915
58.716 | 4.2246 | 24.9749 | 4.2588 | 0.6164 | 31.4916
59.027 | 4.2336 | 24.9739 | 4.2312 | 0.6002 | 31.4914
59.336 | 4.241 | 24.9733 | 4.2075 | 0.5941 | 31.4916
59.649 | 4.2474 | 24.9733 | 4.1892 | 0.5971 | 31.4923
59.955 | 4.2536 | 24.9736 | 4.166 | 0.6066 | 31.4936
60.265 | 4.2598 | 24.9745 | 4.1418 | 0.6138 | 31.4955
60.572 | 4.2664 | 24.9755 | 4.1148 | 0.604 | 31.4975
60.884 | 4.2733 | 24.9762 | 4.0893 | 0.5833 | 31.4993
61.194 | 4.2802 | 24.9771 | 4.0663 | 0.5715 | 31.5012
61.505 | 4.2876 | 24.9781 | 4.0438 | 0.5757 | 31.5034
61.817 | 4.2958 | 24.9797 | 4.0215 | 0.5852 | 31.5064
62.126 | 4.3051 | 24.9814 | 4.0016 | 0.5883 | 31.5097
62.433 | 4.3153 | 24.9827 | 3.9822 | 0.5915 | 31.5126
62.744 | 4.3259 | 24.9839 | 3.961 | 0.6042 | 31.5155
63.053 | 4.3372 | 24.9853 | 3.9438 | 0.6181 | 31.5186
63.363 | 4.349 | 24.9868 | 3.9274 | 0.6166 | 31.522
63.669 | 4.361 | 24.9878 | 3.9102 | 0.6074 | 31.5247
63.975 | 4.3722 | 24.9881 | 3.8969 | 0.6087 | 31.5265
64.283 | 4.3822 | 24.9877 | 3.8835 | 0.6234 | 31.5273
64.595 | 4.3908 | 24.9871 | 3.8651 | 0.6423 | 31.5277
64.904 | 4.3981 | 24.9869 | 3.8503 | 0.6543 | 31.5283
65.213 | 4.4046 | 24.9867 | 3.8368 | 0.6598 | 31.5289
65.517 | 4.4105 | 24.987 | 3.821 | 0.6667 | 31.53
65.833 | 4.4165 | 24.9878 | 3.8029 | 0.6861 | 31.5317
66.14 | 4.423 | 24.9891 | 3.7853 | 0.7185 | 31.5342
66.448 | 4.4301 | 24.9903 | 3.7686 | 0.7478 | 31.5367
66.757 | 4.4372 | 24.9908 | 3.7504 | 0.7653 | 31.5382
67.063 | 4.4433 | 24.9905 | 3.7311 | 0.7733 | 31.5386
67.372 | 4.4481 | 24.9898 | 3.7147 | 0.7728 | 31.5382
67.678 | 4.4516 | 24.9889 | 3.6969 | 0.7588 | 31.5376
67.987 | 4.454 | 24.9883 | 3.6835 | 0.731 | 31.5372
68.294 | 4.4556 | 24.988 | 3.6706 | 0.701 | 31.5369
68.599 | 4.4568 | 24.9876 | 3.6554 | 0.6794 | 31.5366
68.906 | 4.4576 | 24.9874 | 3.6418 | 0.6657 | 31.5364
69.215 | 4.4583 | 24.987 | 3.6304 | 0.6555 | 31.5361
69.52 | 4.4588 | 24.9867 | 3.6174 | 0.65 | 31.5357
69.823 | 4.4594 | 24.9859 | 3.6044 | 0.6512 | 31.5347
70.126 | 4.4599 | 24.9845 | 3.5941 | 0.6617 | 31.5331
70.428 | 4.4603 | 24.9821 | 3.585 | 0.682 | 31.5301
70.741 | 4.4607 | 24.9778 | 3.5777 | 0.7106 | 31.5248
71.044 | 4.4609 | 24.9707 | 3.5708 | 0.7475 | 31.5159
71.321 | 4.461 | 24.9588 | 3.5655 | 0.795 | 31.5009
71.431 | 4.4578 | 24.9073 | 3.5113 | 23.6166 | 31.4355

## H1
DEPTH | TEMP | DENSITY | OXY | FLUORESCENCE | SALINITY
0.527 | 3.0178 | 24.3367 | 9.2825 | 1.8279 | 30.5546
0.826 | 3.0159 | 24.3365 | 9.269 | 1.8127 | 30.5541
1.14 | 3.0129 | 24.3362 | 9.2563 | 1.8099 | 30.5535
1.452 | 3.0086 | 24.3358 | 9.2419 | 1.8023 | 30.5526
1.793 | 3.0031 | 24.3357 | 9.2251 | 1.7986 | 30.5518
2.136 | 2.9971 | 24.3363 | 9.2097 | 1.8134 | 30.552
2.463 | 2.9911 | 24.3374 | 9.1932 | 1.8352 | 30.5528
2.764 | 2.9849 | 24.338 | 9.1761 | 1.8567 | 30.5529
3.055 | 2.9779 | 24.3383 | 9.158 | 1.8946 | 30.5526
3.357 | 2.9702 | 24.3392 | 9.1365 | 1.9534 | 30.5529
3.68 | 2.9624 | 24.3408 | 9.1093 | 2.0212 | 30.5542
4.012 | 2.955 | 24.3432 | 9.0807 | 2.111 | 30.5565
4.347 | 2.9483 | 24.3463 | 9.0496 | 2.235 | 30.5596
4.68 | 2.9425 | 24.35 | 9.0103 | 2.3791 | 30.5638
5.002 | 2.9377 | 24.3548 | 8.9773 | 2.5583 | 30.5693
5.324 | 2.934 | 24.3606 | 8.9465 | 2.799 | 30.5761
5.653 | 2.931 | 24.3678 | 8.9154 | 3.1279 | 30.5849
5.981 | 2.9285 | 24.3765 | 8.8882 | 3.5975 | 30.5956
6.319 | 2.9255 | 24.386 | 8.8631 | 4.249 | 30.6072
6.654 | 2.9209 | 24.3952 | 8.8386 | 5.0821 | 30.6182
6.987 | 2.9137 | 24.4039 | 8.8179 | 6.0361 | 30.6284
7.312 | 2.9035 | 24.4123 | 8.798 | 7.0774 | 30.638
7.63 | 2.8912 | 24.4213 | 8.7744 | 8.2479 | 30.648
7.953 | 2.8789 | 24.4313 | 8.752 | 9.5148 | 30.6593
8.271 | 2.8685 | 24.4415 | 8.7308 | 10.7035 | 30.671
8.602 | 2.8601 | 24.4503 | 8.7127 | 11.7626 | 30.6813
8.923 | 2.852 | 24.458 | 8.6935 | 12.6861 | 30.6901
9.237 | 2.8427 | 24.4656 | 8.673 | 13.3849 | 30.6988
9.538 | 2.8307 | 24.4755 | 8.6565 | 13.917 | 30.71
9.827 | 2.8164 | 24.4896 | 8.6368 | 14.3236 | 30.7262
10.141 | 2.8011 | 24.5078 | 8.6144 | 14.5617 | 30.7476
10.447 | 2.7868 | 24.5263 | 8.5906 | 14.7089 | 30.7694
10.758 | 2.7741 | 24.5415 | 8.5659 | 14.8434 | 30.7871
11.083 | 2.7632 | 24.553 | 8.5432 | 14.9433 | 30.8005
11.398 | 2.7544 | 24.5618 | 8.5247 | 15.1142 | 30.8107
11.721 | 2.7478 | 24.5685 | 8.5067 | 15.4403 | 30.8184
12.035 | 2.7433 | 24.5733 | 8.4934 | 15.6544 | 30.824
12.35 | 2.7403 | 24.5769 | 8.4825 | 15.5263 | 30.8282
12.658 | 2.7382 | 24.5796 | 8.4712 | 15.1444 | 30.8314
12.968 | 2.7368 | 24.582 | 8.4612 | 14.665 | 30.8343
13.286 | 2.7356 | 24.5844 | 8.4514 | 14.2776 | 30.8371
13.594 | 2.7346 | 24.5865 | 8.4422 | 14.0183 | 30.8396
13.918 | 2.7333 | 24.5885 | 8.4311 | 13.612 | 30.8421
14.245 | 2.7315 | 24.5906 | 8.4181 | 12.9652 | 30.8445
14.557 | 2.7291 | 24.5931 | 8.4084 | 12.3796 | 30.8474
14.891 | 2.7263 | 24.5963 | 8.4008 | 11.9767 | 30.8512
15.228 | 2.7238 | 24.6003 | 8.3931 | 11.6771 | 30.8559
15.552 | 2.7219 | 24.6046 | 8.3811 | 11.4643 | 30.8611
15.877 | 2.7206 | 24.609 | 8.3647 | 11.2923 | 30.8665
16.204 | 2.7202 | 24.614 | 8.3402 | 11.1119 | 30.8727
16.527 | 2.7204 | 24.6192 | 8.3104 | 10.7939 | 30.8792
16.857 | 2.7203 | 24.6229 | 8.2815 | 10.3249 | 30.8839
17.18 | 2.7189 | 24.6249 | 8.2519 | 9.9077 | 30.8862
17.503 | 2.716 | 24.6257 | 8.2219 | 9.5885 | 30.887
17.828 | 2.7113 | 24.6261 | 8.1901 | 9.272 | 30.8869
18.163 | 2.7053 | 24.6264 | 8.1581 | 8.9862 | 30.8867
18.484 | 2.699 | 24.6275 | 8.1203 | 8.7766 | 30.8876
18.8 | 2.6937 | 24.6294 | 8.0763 | 8.5892 | 30.8895
19.129 | 2.6896 | 24.6318 | 8.0314 | 8.3469 | 30.892
19.444 | 2.6868 | 24.6343 | 7.9905 | 8.0359 | 30.8949
19.764 | 2.6849 | 24.6368 | 7.9541 | 7.7113 | 30.8979
20.082 | 2.6833 | 24.6391 | 7.9184 | 7.4622 | 30.9006
20.425 | 2.6818 | 24.6411 | 7.8833 | 7.3435 | 30.9029
20.752 | 2.6805 | 24.6434 | 7.8534 | 7.3063 | 30.9056
21.082 | 2.6797 | 24.6462 | 7.8249 | 7.3037 | 30.9091
21.42 | 2.6795 | 24.6495 | 7.7958 | 7.3152 | 30.9132
21.75 | 2.68 | 24.6538 | 7.7657 | 7.2844 | 30.9187
22.085 | 2.6817 | 24.6601 | 7.7352 | 7.1366 | 30.9267
22.417 | 2.6849 | 24.669 | 7.7027 | 6.8931 | 30.9381
22.743 | 2.6895 | 24.6796 | 7.6704 | 6.6528 | 30.9519
23.076 | 2.6947 | 24.6903 | 7.64 | 6.389 | 30.9658
23.412 | 2.6999 | 24.6999 | 7.6141 | 6.0534 | 30.9783
23.746 | 2.705 | 24.7094 | 7.591 | 5.6811 | 30.9907
24.078 | 2.7108 | 24.7215 | 7.5635 | 5.3082 | 31.0064
24.408 | 2.7187 | 24.7374 | 7.5357 | 4.993 | 31.0271
24.735 | 2.7296 | 24.7561 | 7.5055 | 4.7695 | 31.0516
25.055 | 2.7438 | 24.7748 | 7.4751 | 4.5541 | 31.0763
25.383 | 2.76 | 24.7908 | 7.4436 | 4.2718 | 31.098
25.707 | 2.7757 | 24.8017 | 7.4157 | 3.9648 | 31.1132
26.035 | 2.7879 | 24.8069 | 7.3906 | 3.6799 | 31.1209
26.365 | 2.795 | 24.8087 | 7.3648 | 3.4292 | 31.1239
26.691 | 2.7982 | 24.8103 | 7.3387 | 3.2088 | 31.1263
27.011 | 2.8004 | 24.8137 | 7.3127 | 3.0042 | 31.1307
27.332 | 2.8045 | 24.8187 | 7.2866 | 2.7842 | 31.1373
27.651 | 2.812 | 24.8242 | 7.261 | 2.5162 | 31.145
27.975 | 2.823 | 24.8292 | 7.2393 | 2.2274 | 31.1524
28.29 | 2.8366 | 24.8332 | 7.2177 | 1.9657 | 31.1587
28.613 | 2.8514 | 24.8357 | 7.1959 | 1.7599 | 31.1634
28.937 | 2.8656 | 24.8366 | 7.1772 | 1.633 | 31.1659
29.26 | 2.8781 | 24.8365 | 7.1586 | 1.5728 | 31.1671
29.579 | 2.889 | 24.8369 | 7.1407 | 1.5289 | 31.1687
29.901 | 2.8992 | 24.8389 | 7.121 | 1.4668 | 31.1721
30.216 | 2.9102 | 24.8424 | 7.101 | 1.3914 | 31.1776
30.533 | 2.923 | 24.8468 | 7.083 | 1.3158 | 31.1845
30.847 | 2.9378 | 24.8514 | 7.0672 | 1.2494 | 31.1917
31.166 | 2.9538 | 24.8553 | 7.0483 | 1.2078 | 31.1983
31.482 | 2.9694 | 24.8572 | 7.0316 | 1.1878 | 31.2022
31.798 | 2.9825 | 24.8569 | 7.0147 | 1.1658 | 31.2032
32.116 | 2.9926 | 24.8563 | 6.9964 | 1.1423 | 31.2034
32.439 | 3.0008 | 24.8569 | 6.9744 | 1.1272 | 31.205
32.76 | 3.0088 | 24.8587 | 6.9528 | 1.1142 | 31.2081
33.075 | 3.0174 | 24.8613 | 6.9323 | 1.1028 | 31.2123
33.392 | 3.027 | 24.8638 | 6.906 | 1.0834 | 31.2163
33.716 | 3.0364 | 24.8649 | 6.8815 | 1.0428 | 31.2188
34.031 | 3.0443 | 24.8644 | 6.857 | 0.9975 | 31.219
34.346 | 3.0499 | 24.8632 | 6.8303 | 0.9608 | 31.218
34.664 | 3.0535 | 24.8621 | 6.8059 | 0.9328 | 31.217
34.981 | 3.0559 | 24.8619 | 6.7825 | 0.9217 | 31.217
35.295 | 3.0582 | 24.8627 | 6.7574 | 0.9372 | 31.2182
35.61 | 3.0614 | 24.8642 | 6.7316 | 0.9843 | 31.2205
35.922 | 3.066 | 24.8666 | 6.7052 | 1.0517 | 31.2239
36.24 | 3.0725 | 24.8692 | 6.6812 | 1.0977 | 31.2279
36.558 | 3.0806 | 24.8718 | 6.6599 | 1.0919 | 31.232
36.872 | 3.09 | 24.8739 | 6.6374 | 1.0509 | 31.2356
37.187 | 3.1005 | 24.8761 | 6.6133 | 1.0021 | 31.2394
37.503 | 3.1121 | 24.8783 | 6.5888 | 0.9565 | 31.2434
37.819 | 3.1247 | 24.8805 | 6.5621 | 0.9185 | 31.2474
38.135 | 3.1382 | 24.8826 | 6.532 | 0.8939 | 31.2515
38.447 | 3.1523 | 24.8844 | 6.5025 | 0.8901 | 31.2553
38.761 | 3.1667 | 24.8857 | 6.4734 | 0.9117 | 31.2585
39.077 | 3.1809 | 24.8869 | 6.4403 | 0.9569 | 31.2615
39.391 | 3.1946 | 24.8877 | 6.4025 | 1.0275 | 31.2639
39.71 | 3.2069 | 24.8877 | 6.3615 | 1.0924 | 31.2651
40.028 | 3.2175 | 24.8868 | 6.3147 | 1.1101 | 31.2652
40.349 | 3.2263 | 24.8862 | 6.2624 | 1.1046 | 31.2654
40.666 | 3.2343 | 24.8864 | 6.2044 | 1.0848 | 31.2664
40.983 | 3.2424 | 24.8876 | 6.1469 | 1.0319 | 31.2689
41.301 | 3.2514 | 24.8896 | 6.0888 | 0.9737 | 31.2723
41.618 | 3.2612 | 24.8914 | 6.0327 | 0.9323 | 31.2756
41.929 | 3.2714 | 24.8926 | 5.9811 | 0.9087 | 31.2782
42.244 | 3.2815 | 24.8937 | 5.9237 | 0.9037 | 31.2807
42.557 | 3.2915 | 24.8945 | 5.8613 | 0.8996 | 31.2827
42.875 | 3.3013 | 24.8954 | 5.8026 | 0.873 | 31.2849
43.195 | 3.3118 | 24.8971 | 5.7431 | 0.8312 | 31.2883
43.512 | 3.3242 | 24.9006 | 5.6859 | 0.7992 | 31.2939
43.83 | 3.3393 | 24.9049 | 5.634 | 0.7818 | 31.301
44.156 | 3.3565 | 24.9086 | 5.5882 | 0.7662 | 31.3075
44.474 | 3.3752 | 24.9113 | 5.5451 | 0.7447 | 31.3129
44.794 | 3.3953 | 24.9144 | 5.5061 | 0.7296 | 31.319
45.115 | 3.418 | 24.9187 | 5.4735 | 0.7279 | 31.3269
45.433 | 3.4442 | 24.9242 | 5.4469 | 0.7321 | 31.3366
45.746 | 3.4741 | 24.9299 | 5.4255 | 0.7385 | 31.3471
46.061 | 3.5072 | 24.9354 | 5.4064 | 0.7404 | 31.3578
46.38 | 3.5433 | 24.941 | 5.3894 | 0.7365 | 31.3688
46.704 | 3.5813 | 24.9456 | 5.3756 | 0.7386 | 31.3789
47.021 | 3.6197 | 24.9482 | 5.3629 | 0.7498 | 31.3865
47.344 | 3.6572 | 24.9491 | 5.3506 | 0.7627 | 31.3919
47.659 | 3.692 | 24.9481 | 5.3396 | 0.7721 | 31.3946
47.971 | 3.7221 | 24.9439 | 5.3296 | 0.784 | 31.3928
48.284 | 3.7464 | 24.937 | 5.3189 | 0.809 | 31.3869
48.598 | 3.7652 | 24.9286 | 5.3087 | 0.8534 | 31.3785
48.926 | 3.7799 | 24.9175 | 5.3 | 0.9225 | 31.3662
49.156 | 3.7911 | 24.9006 | 5.2912 | 1.0368 | 31.3463
49.235 | 3.7988 | 24.8767 | 5.2814 | 1.2449 | 31.3171

## H2
DEPTH | TEMP | DENSITY | OXY | FLUORESCENCE | SALINITY
0.342 | 2.8425 | 24.0018 | 9.3501 | 1.3737 | 30.1174
0.48 | 2.8432 | 24.0023 | 9.3481 | 1.3611 | 30.1181
0.654 | 2.8432 | 24.0041 | 9.3437 | 1.3409 | 30.1204
0.875 | 2.8424 | 24.0077 | 9.3424 | 1.3221 | 30.1248
1.153 | 2.8404 | 24.014 | 9.3425 | 1.3087 | 30.1325
1.448 | 2.8369 | 24.0244 | 9.337 | 1.3111 | 30.1452
1.737 | 2.832 | 24.0407 | 9.3257 | 1.3258 | 30.1652
2.039 | 2.8264 | 24.0653 | 9.3125 | 1.341 | 30.1955
2.345 | 2.8217 | 24.0996 | 9.2921 | 1.3532 | 30.238
2.637 | 2.8204 | 24.1423 | 9.265 | 1.3593 | 30.2913
2.891 | 2.8247 | 24.1887 | 9.2329 | 1.3537 | 30.35
3.147 | 2.8346 | 24.2313 | 9.1982 | 1.345 | 30.4043
3.421 | 2.8479 | 24.264 | 9.1624 | 1.3464 | 30.4466
3.701 | 2.8618 | 24.2873 | 9.1271 | 1.3605 | 30.4772
3.997 | 2.8745 | 24.3041 | 9.0918 | 1.3966 | 30.4995
4.306 | 2.8849 | 24.3159 | 9.0576 | 1.4649 | 30.5153
4.622 | 2.8927 | 24.3239 | 9.0317 | 1.5734 | 30.5261
4.943 | 2.8981 | 24.3296 | 9.0051 | 1.7325 | 30.5337
5.257 | 2.9017 | 24.334 | 8.9797 | 1.9502 | 30.5396
5.572 | 2.9041 | 24.3378 | 8.9576 | 2.2346 | 30.5446
5.898 | 2.9056 | 24.3419 | 8.9372 | 2.5811 | 30.5499
6.225 | 2.9062 | 24.3471 | 8.9152 | 2.9815 | 30.5565
6.551 | 2.9059 | 24.3532 | 8.8941 | 3.4696 | 30.5641
6.888 | 2.9039 | 24.36 | 8.8762 | 4.0555 | 30.5724
7.214 | 2.8997 | 24.3676 | 8.8575 | 4.7046 | 30.5815
7.537 | 2.8931 | 24.3771 | 8.8369 | 5.4324 | 30.5927
7.864 | 2.8835 | 24.3905 | 8.819 | 6.2274 | 30.6087
8.191 | 2.8709 | 24.4095 | 8.798 | 7.0255 | 30.6312
8.517 | 2.8555 | 24.433 | 8.7758 | 7.8326 | 30.6591
8.85 | 2.8381 | 24.4577 | 8.7507 | 8.6451 | 30.6884
9.182 | 2.8204 | 24.4811 | 8.7197 | 9.4367 | 30.716
9.52 | 2.8047 | 24.5011 | 8.6821 | 10.2278 | 30.7395
9.852 | 2.7926 | 24.5166 | 8.6421 | 11.0064 | 30.7577
10.185 | 2.784 | 24.5278 | 8.6042 | 11.7061 | 30.771
10.518 | 2.7781 | 24.5355 | 8.5693 | 12.2953 | 30.78
10.84 | 2.7739 | 24.5406 | 8.5361 | 12.7972 | 30.786
11.17 | 2.7707 | 24.5441 | 8.5072 | 13.2074 | 30.7901
11.503 | 2.768 | 24.5467 | 8.4831 | 13.5039 | 30.7931
11.837 | 2.7652 | 24.549 | 8.4593 | 13.6581 | 30.7957
12.169 | 2.7621 | 24.5512 | 8.4363 | 13.7279 | 30.7981
12.501 | 2.7583 | 24.5537 | 8.4155 | 13.8305 | 30.8009
12.839 | 2.7538 | 24.5566 | 8.3955 | 14.0267 | 30.8041
13.169 | 2.7488 | 24.56 | 8.3744 | 14.1989 | 30.8079
13.508 | 2.7433 | 24.5642 | 8.3532 | 14.1617 | 30.8126
13.849 | 2.7375 | 24.5692 | 8.3321 | 14.0485 | 30.8183
14.183 | 2.7317 | 24.5751 | 8.3105 | 14.0909 | 30.8251
14.522 | 2.7263 | 24.582 | 8.2858 | 14.1758 | 30.8332
14.871 | 2.7214 | 24.5903 | 8.2597 | 13.9519 | 30.8431
15.213 | 2.7173 | 24.6003 | 8.2359 | 13.4995 | 30.8552
15.554 | 2.7143 | 24.6119 | 8.2132 | 13.0841 | 30.8695
15.894 | 2.7129 | 24.6244 | 8.1931 | 12.5991 | 30.885
16.234 | 2.7123 | 24.6363 | 8.1756 | 11.9251 | 30.8998
16.582 | 2.7113 | 24.6453 | 8.1579 | 11.0988 | 30.9111
16.915 | 2.7091 | 24.6519 | 8.139 | 10.2898 | 30.9191
17.263 | 2.7054 | 24.6571 | 8.1203 | 9.6001 | 30.9253
17.598 | 2.7003 | 24.6621 | 8.1023 | 9.0328 | 30.931
17.941 | 2.695 | 24.6678 | 8.082 | 8.6156 | 30.9377
18.29 | 2.6905 | 24.6745 | 8.0603 | 8.3037 | 30.9455
18.627 | 2.6877 | 24.6804 | 8.037 | 7.9408 | 30.9527
18.967 | 2.6862 | 24.6853 | 8.012 | 7.4378 | 30.9587
19.308 | 2.6858 | 24.6891 | 7.9871 | 6.891 | 30.9634
19.646 | 2.6862 | 24.6926 | 7.9608 | 6.3976 | 30.9678
19.981 | 2.6872 | 24.6961 | 7.9359 | 5.9592 | 30.9723
20.312 | 2.6886 | 24.6994 | 7.9131 | 5.5413 | 30.9766
20.643 | 2.6904 | 24.7022 | 7.889 | 5.1403 | 30.9803
20.976 | 2.6923 | 24.7049 | 7.8655 | 4.7757 | 30.9838
21.304 | 2.6941 | 24.7071 | 7.8429 | 4.4409 | 30.9868
21.636 | 2.6955 | 24.709 | 7.8225 | 4.1375 | 30.9893
21.974 | 2.6965 | 24.7106 | 7.8029 | 3.896 | 30.9914
22.303 | 2.697 | 24.7123 | 7.7825 | 3.6977 | 30.9936
22.631 | 2.6971 | 24.7143 | 7.7597 | 3.534 | 30.9961
22.958 | 2.6971 | 24.7169 | 7.7341 | 3.449 | 30.9993
23.29 | 2.6973 | 24.7203 | 7.7088 | 3.4254 | 31.0036
23.617 | 2.6982 | 24.7248 | 7.6826 | 3.4136 | 31.0093
23.938 | 2.6999 | 24.7301 | 7.6565 | 3.4048 | 31.0161
24.268 | 2.7025 | 24.7355 | 7.6327 | 3.406 | 31.0231
24.593 | 2.7056 | 24.7409 | 7.6082 | 3.403 | 31.0302
24.92 | 2.709 | 24.7465 | 7.5864 | 3.3724 | 31.0375
25.234 | 2.7129 | 24.7523 | 7.5719 | 3.3343 | 31.0452
25.556 | 2.7174 | 24.7584 | 7.5533 | 3.2759 | 31.0533
25.875 | 2.7223 | 24.7644 | 7.5316 | 3.1567 | 31.0613
26.198 | 2.7271 | 24.7696 | 7.5083 | 3.0212 | 31.0682
26.516 | 2.7316 | 24.774 | 7.4837 | 2.921 | 31.0742
26.84 | 2.7361 | 24.7784 | 7.4552 | 2.8429 | 31.0802
27.16 | 2.7409 | 24.7837 | 7.4266 | 2.7513 | 31.0872
27.478 | 2.7466 | 24.7893 | 7.4015 | 2.6308 | 31.0949
27.801 | 2.7531 | 24.7953 | 7.3793 | 2.493 | 31.103
28.115 | 2.7603 | 24.8015 | 7.3549 | 2.3497 | 31.1114
28.434 | 2.7683 | 24.8077 | 7.3301 | 2.1994 | 31.12
28.757 | 2.7775 | 24.8142 | 7.306 | 2.063 | 31.1291
29.062 | 2.788 | 24.8199 | 7.2806 | 1.9546 | 31.1372
29.383 | 2.7989 | 24.823 | 7.2515 | 1.8625 | 31.1422
29.699 | 2.8087 | 24.8239 | 7.2254 | 1.7956 | 31.1443
30.008 | 2.8166 | 24.8238 | 7.1997 | 1.7579 | 31.145
30.333 | 2.8224 | 24.8233 | 7.1729 | 1.7212 | 31.145
30.639 | 2.8266 | 24.8233 | 7.1466 | 1.6571 | 31.1454
30.961 | 2.8303 | 24.8241 | 7.1196 | 1.5802 | 31.1467
31.272 | 2.8344 | 24.8258 | 7.0922 | 1.5111 | 31.1493
31.597 | 2.8398 | 24.8283 | 7.0658 | 1.444 | 31.1529
31.899 | 2.8472 | 24.8317 | 7.0398 | 1.3879 | 31.1579
32.218 | 2.8571 | 24.8357 | 7.0157 | 1.3595 | 31.1639
32.527 | 2.869 | 24.8392 | 6.9938 | 1.3388 | 31.1695
32.843 | 2.8815 | 24.8409 | 6.9705 | 1.3019 | 31.1729
33.145 | 2.8929 | 24.8408 | 6.9414 | 1.2659 | 31.1738
33.462 | 2.9023 | 24.84 | 6.9153 | 1.2538 | 31.1739
33.781 | 2.9102 | 24.8398 | 6.8857 | 1.2709 | 31.1744
34.072 | 2.9176 | 24.8408 | 6.8574 | 1.3116 | 31.1763
34.387 | 2.9258 | 24.8432 | 6.8296 | 1.3639 | 31.1802
34.706 | 2.9359 | 24.8471 | 6.8019 | 1.3951 | 31.1861
35.017 | 2.9481 | 24.8513 | 6.7744 | 1.3793 | 31.1927
35.324 | 2.9616 | 24.8545 | 6.7484 | 1.3349 | 31.198
35.636 | 2.9749 | 24.856 | 6.7248 | 1.2791 | 31.2012
35.943 | 2.9873 | 24.8566 | 6.7007 | 1.2143 | 31.2033
36.25 | 2.9988 | 24.8574 | 6.6757 | 1.1581 | 31.2055
36.553 | 3.01 | 24.8589 | 6.6474 | 1.1244 | 31.2085
36.864 | 3.0219 | 24.8614 | 6.6277 | 1.1164 | 31.2128
37.179 | 3.0347 | 24.8643 | 6.6135 | 1.1235 | 31.2178
37.492 | 3.0485 | 24.8669 | 6.5791 | 1.1257 | 31.2225
37.798 | 3.0633 | 24.8699 | 6.5488 | 1.1107 | 31.2278
38.101 | 3.079 | 24.8733 | 6.5152 | 1.0706 | 31.2337
38.424 | 3.0955 | 24.8763 | 6.4736 | 1.0221 | 31.2392
38.726 | 3.1124 | 24.8789 | 6.4249 | 0.9733 | 31.2442
39.036 | 3.1294 | 24.8812 | 6.3637 | 0.9162 | 31.2489
39.341 | 3.1463 | 24.8831 | 6.2978 | 0.8658 | 31.253
39.656 | 3.1623 | 24.8838 | 6.2374 | 0.8295 | 31.2556
39.969 | 3.1761 | 24.8834 | 6.1818 | 0.8082 | 31.2565
40.281 | 3.1871 | 24.8818 | 6.1298 | 0.8043 | 31.2557
40.587 | 3.1952 | 24.8801 | 6.0831 | 0.8161 | 31.2544
40.906 | 3.2011 | 24.8787 | 6.0445 | 0.8484 | 31.2533
41.219 | 3.2059 | 24.8785 | 6.0161 | 0.8815 | 31.2536
41.527 | 3.2113 | 24.8796 | 5.996 | 0.8886 | 31.2554
41.841 | 3.2184 | 24.8813 | 5.9794 | 0.8803 | 31.2584
42.156 | 3.2281 | 24.8837 | 5.9692 | 0.872 | 31.2624
42.478 | 3.2411 | 24.8869 | 5.9658 | 0.8678 | 31.2679
42.787 | 3.2581 | 24.8897 | 5.9672 | 0.869 | 31.2731
43.107 | 3.2785 | 24.8907 | 5.9695 | 0.8724 | 31.2766
43.425 | 3.3009 | 24.8877 | 5.9734 | 0.8787 | 31.2752
43.742 | 3.3232 | 24.878 | 5.9793 | 0.888 | 31.2655
44.056 | 3.3452 | 24.8599 | 5.9836 | 0.8956 | 31.2451
44.375 | 3.368 | 24.8305 | 5.9841 | 0.903 | 31.2107
44.695 | 3.3931 | 24.7811 | 5.9885 | 0.9256 | 31.1514
44.932 | 3.4192 | 24.6952 | 6.0023 | 0.9938 | 31.0463
45.076 | 3.4387 | 24.6956 | 6.0254 | 21.2476 | 31.0489

## H3
DEPTH | TEMP | DENSITY | OXY | FLUORESCENCE | SALINITY
0.433 | 3.0582 | 23.7832 | 8.7712 | 0.5936 | 29.8643
0.653 | 3.0494 | 23.7897 | 8.7734 | 0.5933 | 29.8716
0.897 | 3.0418 | 23.7961 | 8.7711 | 0.5931 | 29.8789
1.145 | 3.0353 | 23.8026 | 8.7671 | 0.5934 | 29.8864
1.423 | 3.0291 | 23.8105 | 8.7674 | 0.5938 | 29.8956
1.703 | 3.0225 | 23.8212 | 8.766 | 0.5935 | 29.9084
2.004 | 3.0141 | 23.8378 | 8.7607 | 0.593 | 29.9285
2.294 | 3.0031 | 23.8638 | 8.7561 | 0.5931 | 29.9599
2.573 | 2.9891 | 23.9017 | 8.7522 | 0.5936 | 30.0062
2.827 | 2.9721 | 23.9541 | 8.7517 | 0.5939 | 30.0703
3.045 | 2.9535 | 24.0209 | 8.7495 | 0.5935 | 30.1522
3.295 | 2.9359 | 24.0927 | 8.7469 | 0.5931 | 30.2405
3.587 | 2.9215 | 24.1551 | 8.7448 | 0.5928 | 30.3173
3.892 | 2.911 | 24.2029 | 8.7401 | 0.592 | 30.3762
4.208 | 2.9043 | 24.2392 | 8.7347 | 0.5912 | 30.421
4.537 | 2.9008 | 24.2668 | 8.7294 | 0.591 | 30.4553
4.871 | 2.8993 | 24.2881 | 8.724 | 0.5912 | 30.4818
5.201 | 2.8986 | 24.3049 | 8.7181 | 0.5916 | 30.5029
5.499 | 2.8979 | 24.3184 | 8.711 | 0.5921 | 30.5197
5.797 | 2.8966 | 24.3296 | 8.7023 | 0.5925 | 30.5337
6.108 | 2.8949 | 24.3395 | 8.6948 | 0.5926 | 30.5458
6.418 | 2.893 | 24.3487 | 8.6875 | 0.5924 | 30.5571
6.742 | 2.8914 | 24.3571 | 8.6802 | 0.5918 | 30.5675
7.065 | 2.8903 | 24.3644 | 8.6721 | 0.5918 | 30.5766
7.393 | 2.8898 | 24.3705 | 8.6651 | 0.5924 | 30.5842
7.712 | 2.89 | 24.3756 | 8.6567 | 0.5935 | 30.5906
8.043 | 2.8907 | 24.38 | 8.6452 | 0.5944 | 30.5962
8.382 | 2.8919 | 24.3836 | 8.6334 | 0.5947 | 30.6008
8.712 | 2.8935 | 24.3864 | 8.6241 | 0.5938 | 30.6045
9.058 | 2.8955 | 24.3888 | 8.6153 | 0.592 | 30.6077
9.393 | 2.8981 | 24.391 | 8.6086 | 0.5905 | 30.6107
9.731 | 2.9014 | 24.3932 | 8.6036 | 0.5898 | 30.6138
10.058 | 2.9053 | 24.3958 | 8.5999 | 0.5898 | 30.6174
10.394 | 2.909 | 24.3991 | 8.6 | 0.5906 | 30.6219
10.746 | 2.9117 | 24.4032 | 8.6006 | 0.5918 | 30.6273
11.097 | 2.9129 | 24.4077 | 8.6004 | 0.5926 | 30.6331
11.439 | 2.9124 | 24.4125 | 8.5982 | 0.5925 | 30.6391
11.795 | 2.9101 | 24.4177 | 8.5941 | 0.5918 | 30.6454
12.147 | 2.9067 | 24.4227 | 8.5887 | 0.592 | 30.6513
12.492 | 2.9027 | 24.4276 | 8.5821 | 0.5928 | 30.657
12.842 | 2.8986 | 24.4323 | 8.5773 | 0.5934 | 30.6625
13.195 | 2.8945 | 24.4373 | 8.5715 | 0.5942 | 30.6684
13.557 | 2.8903 | 24.4431 | 8.5602 | 0.5955 | 30.6752
13.909 | 2.8859 | 24.4499 | 8.541 | 0.5971 | 30.6834
14.259 | 2.8805 | 24.4586 | 8.5131 | 0.6004 | 30.6936
14.615 | 2.8734 | 24.4693 | 8.4834 | 0.6061 | 30.7063
14.961 | 2.8636 | 24.4827 | 8.4582 | 0.6136 | 30.7222
15.31 | 2.8509 | 24.4982 | 8.4379 | 0.6242 | 30.7404
15.662 | 2.8362 | 24.5144 | 8.4183 | 0.6425 | 30.7593
16.013 | 2.8212 | 24.5295 | 8.3954 | 0.6632 | 30.7767
16.362 | 2.8068 | 24.5433 | 8.3697 | 0.6732 | 30.7926
16.707 | 2.7933 | 24.5565 | 8.3401 | 0.6756 | 30.8078
17.051 | 2.7804 | 24.5707 | 8.3054 | 0.6803 | 30.8243
17.4 | 2.7677 | 24.587 | 8.2656 | 0.6886 | 30.8435
17.748 | 2.7554 | 24.6051 | 8.2281 | 0.7018 | 30.8649
18.088 | 2.7442 | 24.6235 | 8.1879 | 0.7226 | 30.8869
18.431 | 2.7345 | 24.6408 | 8.1465 | 0.75 | 30.9076
18.767 | 2.727 | 24.656 | 8.1069 | 0.7864 | 30.9259
19.1 | 2.7217 | 24.6691 | 8.0669 | 0.8395 | 30.9419
19.432 | 2.7187 | 24.68 | 8.0256 | 0.9129 | 30.9552
19.761 | 2.7174 | 24.6888 | 7.987 | 1.0049 | 30.9662
20.092 | 2.7172 | 24.6957 | 7.9509 | 1.1039 | 30.9747
20.405 | 2.7177 | 24.7008 | 7.9144 | 1.2058 | 30.9811
20.737 | 2.7185 | 24.7045 | 7.8801 | 1.3378 | 30.9858
21.062 | 2.7194 | 24.7072 | 7.8467 | 1.5477 | 30.9894
21.386 | 2.7204 | 24.7093 | 7.8133 | 1.808 | 30.9921
21.698 | 2.7217 | 24.7105 | 7.7802 | 1.9894 | 30.9937
22.019 | 2.7236 | 24.7102 | 7.7483 | 2.0429 | 30.9935
22.227 | 2.7261 | 24.7083 | 7.718 | 2.1046 | 30.9913
22.387 | 2.7279 | 24.7246 | 7.5528 | 2.9955 | 31.012

## BYC
DEPTH | TEMP | DENSITY | OXY | FLUORESCENCE | SALINITY
0.363 | 3.1704 | 22.8807 | 8.7483 | 0.5937 | 28.7426
0.594 | 3.1542 | 23.1662 | 8.7586 | 0.5921 | 29.0994
0.861 | 3.1373 | 23.393 | 8.7676 | 0.5906 | 29.3825
1.164 | 3.1197 | 23.572 | 8.773 | 0.5897 | 29.6053
1.474 | 3.1018 | 23.7062 | 8.7759 | 0.59 | 29.7721
1.796 | 3.0858 | 23.8054 | 8.7805 | 0.5908 | 29.8949
2.13 | 3.0738 | 23.8815 | 8.7904 | 0.5919 | 29.9892
2.472 | 3.0652 | 23.9414 | 8.8001 | 0.5929 | 30.0634
2.808 | 3.0571 | 23.9908 | 8.7994 | 0.5939 | 30.1247
3.141 | 3.0475 | 24.0346 | 8.7965 | 0.5944 | 30.1786
3.466 | 3.0359 | 24.0726 | 8.8046 | 0.5945 | 30.2251
3.797 | 3.0242 | 24.1048 | 8.8154 | 0.5943 | 30.2644
4.131 | 3.0151 | 24.1347 | 8.8248 | 0.5939 | 30.301
4.466 | 3.01 | 24.1644 | 8.8342 | 0.5932 | 30.3378
4.795 | 3.0087 | 24.1927 | 8.8394 | 0.5922 | 30.3731
5.115 | 3.01 | 24.2175 | 8.8412 | 0.5915 | 30.4043
5.431 | 3.0127 | 24.238 | 8.8371 | 0.5911 | 30.4303
5.753 | 3.0161 | 24.2549 | 8.8267 | 0.5915 | 30.4519
6.081 | 3.0198 | 24.2689 | 8.8128 | 0.5926 | 30.4698
6.415 | 3.0236 | 24.2805 | 8.7952 | 0.5935 | 30.4847
6.741 | 3.0275 | 24.2905 | 8.7752 | 0.5937 | 30.4976
7.081 | 3.0311 | 24.3005 | 8.7528 | 0.5932 | 30.5105
7.407 | 3.0343 | 24.3109 | 8.7305 | 0.592 | 30.5239
7.74 | 3.0367 | 24.3219 | 8.7071 | 0.5907 | 30.5379
8.076 | 3.0378 | 24.3343 | 8.6839 | 0.5904 | 30.5536
8.414 | 3.0373 | 24.3486 | 8.6603 | 0.5915 | 30.5715
8.741 | 3.0348 | 24.3655 | 8.6352 | 0.5934 | 30.5924
9.072 | 3.0305 | 24.3848 | 8.609 | 0.5952 | 30.6161
9.396 | 3.0252 | 24.404 | 8.5814 | 0.5961 | 30.6398
9.738 | 3.0192 | 24.4211 | 8.5549 | 0.5958 | 30.6606
10.075 | 3.0123 | 24.4353 | 8.5331 | 0.5947 | 30.6777
10.412 | 3.0044 | 24.4447 | 8.5108 | 0.5938 | 30.6886
10.725 | 2.9968 | 24.445 | 8.4903 | 0.5936 | 30.6882
11.021 | 2.918 | 24.5053 | 8.5455 | 0.7323 | 30.756

## DYC
DEPTH | TEMP | DENSITY | OXY | FLUORESCENCE | SALINITY
0.394 | 3.3286 | 23.7001 | 8.9679 | 0.8299 | 29.7873
0.604 | 3.316 | 23.6495 | 8.9675 | 0.8281 | 29.7225
0.842 | 3.3049 | 23.625 | 8.9635 | 0.8262 | 29.6905
1.12 | 3.2949 | 23.6222 | 8.9559 | 0.8244 | 29.6861
1.395 | 3.2852 | 23.6398 | 8.9486 | 0.8233 | 29.7071
1.705 | 3.2751 | 23.6792 | 8.9391 | 0.8229 | 29.7556
2.03 | 3.2641 | 23.7345 | 8.9262 | 0.8227 | 29.8239
2.354 | 3.2523 | 23.7913 | 8.9154 | 0.8231 | 29.894
2.672 | 3.2402 | 23.8389 | 8.9038 | 0.8244 | 29.9526
3.002 | 3.2283 | 23.8759 | 8.8924 | 0.8258 | 29.9977
3.317 | 3.2167 | 23.9044 | 8.8896 | 0.8268 | 30.0324
3.607 | 3.2051 | 23.9271 | 8.8907 | 0.827 | 30.0596
3.919 | 3.193 | 23.9455 | 8.8881 | 0.8273 | 30.0815
4.235 | 3.1799 | 23.9614 | 8.8876 | 0.8279 | 30.1001
4.57 | 3.1649 | 23.9767 | 8.8909 | 0.8281 | 30.1178
4.907 | 3.1469 | 23.9931 | 8.8963 | 0.8287 | 30.1365
5.246 | 3.1262 | 24.0107 | 8.9022 | 0.8296 | 30.1566
5.572 | 3.1048 | 24.0291 | 8.908 | 0.8298 | 30.1775
5.909 | 3.0842 | 24.0477 | 8.9112 | 0.8293 | 30.1988
6.23 | 3.065 | 24.0662 | 8.9107 | 0.8288 | 30.22
6.562 | 3.0475 | 24.0832 | 8.9042 | 0.8289 | 30.2395
6.901 | 3.0324 | 24.0974 | 8.8928 | 0.829 | 30.2559
7.244 | 3.0199 | 24.1094 | 8.8763 | 0.8284 | 30.2697
7.568 | 3.0102 | 24.1199 | 8.8567 | 0.8276 | 30.2819
7.905 | 3.0031 | 24.1301 | 8.8368 | 0.8268 | 30.2939
8.241 | 2.9986 | 24.1405 | 8.8175 | 0.8262 | 30.3066
8.593 | 2.9976 | 24.1508 | 8.7962 | 0.8258 | 30.3194
8.929 | 3.0014 | 24.1603 | 8.7759 | 0.8253 | 30.3316
9.273 | 3.0108 | 24.1693 | 8.7546 | 0.8241 | 30.344
9.618 | 3.0251 | 24.1798 | 8.7293 | 0.822 | 30.3585
9.949 | 3.0427 | 24.1923 | 8.703 | 0.8197 | 30.3759
10.299 | 3.0614 | 24.2057 | 8.6791 | 0.8176 | 30.3946
10.631 | 3.0788 | 24.2183 | 8.6581 | 0.8158 | 30.4122
10.958 | 3.0933 | 24.2294 | 8.64 | 0.8144 | 30.4276
11.292 | 3.1039 | 24.2383 | 8.6245 | 0.8131 | 30.4398
11.618 | 3.1101 | 24.243 | 8.6092 | 0.8118 | 30.4463
11.954 | 3.1118 | 24.2412 | 8.5961 | 0.8106 | 30.4443
12.238 | 3.0483 | 24.2805 | 8.5185 | 0.8027 | 30.4871

## BRB
DEPTH | TEMP | DENSITY | OXY | FLUORESCENCE | SALINITY
0.329 | 2.1538 | 24.6826 | 9.3018 | 7.4943 | 30.9063
0.441 | 2.1539 | 24.6826 | 9.3018 | 7.2535 | 30.9063
0.573 | 2.154 | 24.6826 | 9.3009 | 7.0488 | 30.9063
0.75 | 2.1541 | 24.6826 | 9.2988 | 6.8894 | 30.9064
0.942 | 2.1544 | 24.6828 | 9.2988 | 6.8347 | 30.9066
1.161 | 2.1551 | 24.6831 | 9.2992 | 6.8777 | 30.907
1.403 | 2.1562 | 24.6834 | 9.3015 | 6.9099 | 30.9076
1.652 | 2.1574 | 24.6837 | 9.3066 | 6.9032 | 30.908
1.912 | 2.1585 | 24.6838 | 9.3118 | 6.9126 | 30.9082
2.173 | 2.1595 | 24.6839 | 9.315 | 6.9996 | 30.9084
2.435 | 2.1604 | 24.6844 | 9.3155 | 7.1415 | 30.9091
2.704 | 2.1615 | 24.6852 | 9.311 | 7.2712 | 30.9103
2.982 | 2.1629 | 24.6865 | 9.3017 | 7.4164 | 30.912
3.266 | 2.1648 | 24.6884 | 9.291 | 7.6126 | 30.9145
3.552 | 2.1673 | 24.6914 | 9.2794 | 7.8293 | 30.9185
3.847 | 2.1705 | 24.6956 | 9.2569 | 8.0892 | 30.9241
4.158 | 2.1737 | 24.7007 | 9.2294 | 8.4711 | 30.9307
4.459 | 2.1761 | 24.7053 | 9.2064 | 9.0206 | 30.9367
4.77 | 2.1769 | 24.7088 | 9.1843 | 9.6941 | 30.9411
5.084 | 2.1764 | 24.7113 | 9.1601 | 10.3859 | 30.9442
5.408 | 2.1752 | 24.7134 | 9.1364 | 10.9901 | 30.9467
5.733 | 2.1738 | 24.7151 | 9.1151 | 11.5265 | 30.9487
6.049 | 2.1724 | 24.7164 | 9.0926 | 11.9753 | 30.9502
6.382 | 2.1708 | 24.7175 | 9.0717 | 12.183 | 30.9514
6.687 | 2.1687 | 24.7186 | 9.0571 | 12.2918 | 30.9526
7.006 | 2.1658 | 24.7197 | 9.048 | 12.5344 | 30.9537
7.329 | 2.1613 | 24.7212 | 9.0364 | 12.8829 | 30.9552
7.65 | 2.1543 | 24.7236 | 9.0215 | 13.2183 | 30.9576
7.969 | 2.1443 | 24.727 | 8.9996 | 13.5003 | 30.961
8.295 | 2.1303 | 24.732 | 8.9789 | 13.6994 | 30.966
8.626 | 2.1111 | 24.7391 | 8.9615 | 13.7361 | 30.9732
8.953 | 2.0851 | 24.7487 | 8.9447 | 13.6205 | 30.9829
9.283 | 2.0508 | 24.7615 | 8.9264 | 13.3955 | 30.9959
9.609 | 2.0083 | 24.7784 | 8.9062 | 13.1098 | 31.0134
9.942 | 1.9601 | 24.7985 | 8.8864 | 12.8747 | 31.0344
10.272 | 1.91 | 24.8205 | 8.869 | 12.7497 | 31.0577
10.594 | 1.8627 | 24.8431 | 8.8586 | 12.6708 | 31.0819
10.914 | 1.8214 | 24.8641 | 8.8481 | 12.5437 | 31.1047
11.235 | 1.7866 | 24.8817 | 8.838 | 12.3045 | 31.1238
11.549 | 1.7577 | 24.8963 | 8.8311 | 11.9288 | 31.1396
11.859 | 1.7348 | 24.9084 | 8.8261 | 11.47 | 31.1528
12.171 | 1.718 | 24.9177 | 8.8203 | 10.9907 | 31.1631
12.491 | 1.7064 | 24.9241 | 8.8148 | 10.4759 | 31.1701
12.805 | 1.6988 | 24.9279 | 8.8094 | 9.8743 | 31.1743
13.098 | 1.6941 | 24.9294 | 8.8056 | 9.2033 | 31.1757
13.398 | 1.6911 | 24.9288 | 8.8031 | 8.5642 | 31.1747
13.695 | 1.6892 | 24.9259 | 8.8002 | 8.0498 | 31.171
14.003 | 1.6881 | 24.92 | 8.7986 | 7.6424 | 31.1636
14.312 | 1.6878 | 24.9096 | 8.7979 | 7.2879 | 31.1506
14.625 | 1.6884 | 24.8918 | 8.7965 | 7.0245 | 31.1284
14.825 | 1.6899 | 24.8621 | 8.7973 | 6.9482 | 31.0914
14.884 | 1.6975 | 24.7693 | 8.8221 | 8.1842 | 30.9762

## AYC
DEPTH | TEMP | DENSITY | OXY | FLUORESCENCE | SALINITY
0.399 | 2.4555 | 24.5969 | 9.6598 | 5.6213 | 30.8262
0.545 | 2.456 | 24.5973 | 9.6508 | 5.6024 | 30.8269
0.717 | 2.4571 | 24.5988 | 9.6437 | 5.5118 | 30.8288
0.905 | 2.4588 | 24.6002 | 9.6326 | 5.3745 | 30.8307
1.113 | 2.4608 | 24.6014 | 9.6172 | 5.2292 | 30.8325
1.334 | 2.4631 | 24.6029 | 9.5997 | 5.1082 | 30.8345
1.552 | 2.4659 | 24.605 | 9.5799 | 5.033 | 30.8375
1.77 | 2.4693 | 24.6081 | 9.5546 | 4.987 | 30.8416
1.988 | 2.4734 | 24.6122 | 9.5286 | 4.9505 | 30.8471
2.206 | 2.4778 | 24.6181 | 9.5052 | 4.93 | 30.8549
2.406 | 2.4823 | 24.6267 | 9.4837 | 4.9561 | 30.8661
2.605 | 2.4864 | 24.6392 | 9.4577 | 5.0325 | 30.8821
2.802 | 2.4895 | 24.6558 | 9.4324 | 5.1408 | 30.9032
3 | 2.4903 | 24.6751 | 9.4081 | 5.29 | 30.9274
3.224 | 2.4885 | 24.6949 | 9.3836 | 5.4724 | 30.952
3.456 | 2.4856 | 24.7138 | 9.3592 | 5.6654 | 30.9754
3.698 | 2.4833 | 24.7299 | 9.3325 | 5.887 | 30.9953
3.949 | 2.4821 | 24.7418 | 9.3061 | 6.1972 | 31.0102
4.202 | 2.4811 | 24.7506 | 9.2809 | 6.6684 | 31.0211
4.467 | 2.4792 | 24.7574 | 9.2586 | 7.3523 | 31.0294
4.74 | 2.4751 | 24.7633 | 9.2337 | 8.326 | 31.0363
5.023 | 2.4676 | 24.7692 | 9.2095 | 9.6266 | 31.0431
5.31 | 2.4563 | 24.7744 | 9.1906 | 11.0692 | 31.0484
5.59 | 2.4408 | 24.778 | 9.1711 | 12.4246 | 31.0516
5.858 | 2.4203 | 24.7807 | 9.1499 | 13.5905 | 31.053
6.13 | 2.3943 | 24.783 | 9.1298 | 14.5163 | 31.0535
6.371 | 2.3629 | 24.7856 | 9.11 | 15.2754 | 31.0539
6.606 | 2.3273 | 24.7891 | 9.0909 | 15.9828 | 31.055
6.855 | 2.2892 | 24.794 | 9.0734 | 16.6574 | 31.0576
7.104 | 2.2507 | 24.7998 | 9.0579 | 17.3196 | 31.0614
7.369 | 2.2125 | 24.806 | 9.0435 | 18.0974 | 31.0657
7.635 | 2.1753 | 24.8126 | 9.031 | 19.1061 | 31.0707
7.882 | 2.1405 | 24.8206 | 9.0179 | 20.2097 | 31.0777
8.14 | 2.1091 | 24.8292 | 9.0054 | 21.2066 | 31.0857
8.387 | 2.0802 | 24.8372 | 8.9918 | 22.1333 | 31.093
8.656 | 2.0529 | 24.8439 | 8.9815 | 23.0762 | 31.0991
8.92 | 2.0274 | 24.8507 | 8.9724 | 23.9215 | 31.1054
9.168 | 2.0055 | 24.8583 | 8.9626 | 24.4377 | 31.113
9.427 | 1.9887 | 24.8656 | 8.9566 | 24.5403 | 31.1206
9.678 | 1.9771 | 24.8713 | 8.9473 | 24.1928 | 31.1268
9.916 | 1.9697 | 24.8754 | 8.9392 | 23.4127 | 31.1313
10.168 | 1.9653 | 24.8781 | 8.9357 | 22.4143 | 31.1343
10.411 | 1.9631 | 24.8797 | 8.933 | 21.369 | 31.1361
10.665 | 1.9625 | 24.8807 | 8.9304 | 20.3935 | 31.1372
10.923 | 1.9632 | 24.8809 | 8.9263 | 19.5684 | 31.1377
11.108 | 1.9646 | 24.8804 | 8.9232 | 18.8156 | 31.1371
11.172 | 1.9701 | 24.8712 | 8.8721 | 67.5532 | 31.1261

## RNSYS
DEPTH | TEMP | DENSITY | OXY | FLUORESCENCE | SALINITY
0.464 | 2.4766 | 24.521 | 9.8542 | 6.4944 | 30.7333
0.713 | 2.4774 | 24.5406 | 9.8468 | 6.3664 | 30.7578
0.984 | 2.4795 | 24.5585 | 9.8377 | 6.2055 | 30.7805
1.243 | 2.4815 | 24.5699 | 9.8266 | 6.067 | 30.7949
1.504 | 2.4831 | 24.5769 | 9.816 | 5.9785 | 30.8038
1.771 | 2.4841 | 24.5811 | 9.808 | 5.9726 | 30.8091
2.033 | 2.4846 | 24.5836 | 9.8006 | 6.0226 | 30.8124
2.289 | 2.4847 | 24.5853 | 9.7924 | 6.0622 | 30.8145
2.551 | 2.4844 | 24.5865 | 9.7758 | 6.0979 | 30.8159
2.818 | 2.4837 | 24.5875 | 9.7548 | 6.1868 | 30.8171
3.103 | 2.4827 | 24.5883 | 9.7365 | 6.3384 | 30.8181
3.389 | 2.4812 | 24.5896 | 9.7157 | 6.5721 | 30.8195
3.661 | 2.4794 | 24.5915 | 9.689 | 6.9011 | 30.8217
3.915 | 2.4775 | 24.5942 | 9.661 | 7.2648 | 30.825
4.186 | 2.4758 | 24.5977 | 9.6267 | 7.5636 | 30.8291
4.464 | 2.4742 | 24.6019 | 9.5896 | 7.7757 | 30.8342
4.76 | 2.4722 | 24.6065 | 9.5539 | 8.0076 | 30.8398
5.072 | 2.4679 | 24.611 | 9.5175 | 8.3093 | 30.845
5.386 | 2.4587 | 24.6152 | 9.4811 | 8.5994 | 30.8495
5.7 | 2.4421 | 24.6206 | 9.4469 | 8.8346 | 30.8547
6.017 | 2.4169 | 24.6281 | 9.4119 | 9.0327 | 30.8617
6.316 | 2.3843 | 24.6384 | 9.3775 | 9.2113 | 30.8717
6.63 | 2.3482 | 24.6516 | 9.3456 | 9.4494 | 30.8849
6.945 | 2.3133 | 24.6664 | 9.3288 | 9.8013 | 30.9003
7.264 | 2.282 | 24.6809 | 9.3134 | 10.2405 | 30.9155
7.582 | 2.2535 | 24.6936 | 9.2795 | 10.7381 | 30.9289
7.89 | 2.2252 | 24.7051 | 9.2507 | 11.2678 | 30.9407
8.199 | 2.1948 | 24.7165 | 9.2165 | 11.8858 | 30.9523
8.507 | 2.1612 | 24.7293 | 9.1893 | 12.6065 | 30.9653
8.814 | 2.1233 | 24.744 | 9.1611 | 13.2965 | 30.9803
9.121 | 2.0803 | 24.7604 | 9.126 | 13.9165 | 30.9971
9.437 | 2.0323 | 24.7796 | 9.0902 | 14.5277 | 31.0169
9.749 | 1.9815 | 24.8015 | 9.0561 | 15.0882 | 31.0399
10.067 | 1.9314 | 24.8253 | 9.0255 | 15.4898 | 31.0655
10.377 | 1.8854 | 24.8489 | 8.9994 | 15.6686 | 31.0911
10.689 | 1.8436 | 24.8693 | 8.9785 | 15.6255 | 31.113
11.003 | 1.804 | 24.8858 | 8.9623 | 15.3746 | 31.1304
11.304 | 1.7667 | 24.9002 | 8.949 | 14.9013 | 31.1453
11.615 | 1.7336 | 24.9139 | 8.9392 | 14.2919 | 31.1596
11.925 | 1.7067 | 24.926 | 8.9324 | 13.6967 | 31.1726
12.227 | 1.6861 | 24.9358 | 8.9246 | 13.0929 | 31.1831
12.516 | 1.6709 | 24.9431 | 8.9196 | 12.3556 | 31.191
12.816 | 1.6601 | 24.9478 | 8.9163 | 11.5603 | 31.196
13.105 | 1.6526 | 24.95 | 8.9128 | 10.8593 | 31.1982
13.392 | 1.6474 | 24.9498 | 8.9094 | 10.2389 | 31.1974
13.676 | 1.6437 | 24.9468 | 8.9055 | 9.6615 | 31.1934
13.957 | 1.6415 | 24.94 | 8.9024 | 9.1219 | 31.1847
14.225 | 1.6405 | 24.9274 | 8.8987 | 8.6177 | 31.1689
14.496 | 1.6406 | 24.9049 | 8.8972 | 8.2318 | 31.1408
14.695 | 1.6446 | 24.8987 | 8.8763 | 37.7321 | 31.1335

## PC
DEPTH | TEMP | DENSITY | OXY | FLUORESCENCE | SALINITY
0.344 | 2.8363 | 24.5494 | 10.1603 | 7.3099 | 30.8032
0.591 | 2.8331 | 24.5487 | 10.1491 | 7.2119 | 30.802
0.863 | 2.8291 | 24.5486 | 10.1396 | 7.1481 | 30.8014
1.164 | 2.8249 | 24.5492 | 10.1312 | 7.1214 | 30.8018
1.479 | 2.8208 | 24.5501 | 10.1281 | 7.0622 | 30.8025
1.791 | 2.8167 | 24.5507 | 10.1281 | 6.954 | 30.8029
2.108 | 2.8122 | 24.5514 | 10.1259 | 6.8625 | 30.8033
2.423 | 2.807 | 24.552 | 10.1297 | 6.8354 | 30.8035
2.735 | 2.8004 | 24.5525 | 10.133 | 6.9015 | 30.8035
3.048 | 2.7913 | 24.5532 | 10.1296 | 7.0786 | 30.8035
3.358 | 2.7779 | 24.554 | 10.1299 | 7.3538 | 30.8033
3.668 | 2.7575 | 24.5549 | 10.13 | 7.6844 | 30.8023
3.976 | 2.7278 | 24.5568 | 10.1323 | 8.0302 | 30.8019
4.277 | 2.6888 | 24.5628 | 10.1333 | 8.4154 | 30.8056
4.581 | 2.6417 | 24.574 | 10.1296 | 8.7786 | 30.8151
4.88 | 2.5874 | 24.5893 | 10.122 | 8.9954 | 30.8291
5.171 | 2.5281 | 24.6085 | 10.1157 | 9.1452 | 30.8475
5.437 | 2.4701 | 24.631 | 10.113 | 9.4001 | 30.8703
5.528 | 2.4218 | 24.6543 | 10.1112 | 9.7804 | 30.8951
5.683 | 2.394 | 24.6875 | 10.1154 | 11.9441 | 30.934

## SYC
DEPTH | TEMP | DENSITY | OXY | FLUORESCENCE | SALINITY
0.357 | 2.4137 | 24.6052 | 9.3069 | 1.7163 | 30.8328
0.502 | 2.4127 | 24.605 | 9.3091 | 1.6805 | 30.8325
0.69 | 2.411 | 24.6048 | 9.3098 | 1.6474 | 30.8321
0.923 | 2.4087 | 24.6046 | 9.3095 | 1.6433 | 30.8317
1.171 | 2.4054 | 24.6045 | 9.3117 | 1.6385 | 30.8312
1.44 | 2.4005 | 24.6041 | 9.3138 | 1.6186 | 30.8303
1.735 | 2.3926 | 24.6031 | 9.3144 | 1.5999 | 30.8282
2.039 | 2.3809 | 24.6021 | 9.3164 | 1.5828 | 30.826
2.342 | 2.3671 | 24.603 | 9.3182 | 1.5745 | 30.8258
2.663 | 2.3542 | 24.606 | 9.319 | 1.5729 | 30.8284
2.996 | 2.3435 | 24.6097 | 9.3207 | 1.5689 | 30.832
3.327 | 2.3346 | 24.6124 | 9.3226 | 1.5894 | 30.8347
3.661 | 2.3263 | 24.6145 | 9.3233 | 1.6419 | 30.8365
3.998 | 2.3183 | 24.6164 | 9.3234 | 1.699 | 30.8381
4.333 | 2.3107 | 24.6185 | 9.3261 | 1.7711 | 30.84
4.663 | 2.3035 | 24.6208 | 9.327 | 1.8851 | 30.8423
5.004 | 2.2968 | 24.6233 | 9.3263 | 2.032 | 30.8448
5.349 | 2.2911 | 24.6257 | 9.3252 | 2.1952 | 30.8473
5.689 | 2.2866 | 24.6285 | 9.3278 | 2.3908 | 30.8504
6.024 | 2.2838 | 24.6319 | 9.3292 | 2.6258 | 30.8545
6.38 | 2.2828 | 24.6355 | 9.3305 | 2.8743 | 30.8588
6.707 | 2.2835 | 24.6385 | 9.3343 | 3.1514 | 30.8626
7.04 | 2.2858 | 24.6415 | 9.3382 | 3.4799 | 30.8666
7.376 | 2.2898 | 24.6451 | 9.3419 | 3.8405 | 30.8714
7.732 | 2.2952 | 24.6482 | 9.3542 | 4.272 | 30.8759
8.063 | 2.3013 | 24.6505 | 9.3705 | 4.8226 | 30.8793
8.412 | 2.3073 | 24.652 | 9.3782 | 5.463 | 30.8817
8.744 | 2.3128 | 24.6526 | 9.3725 | 6.1342 | 30.8829
9.089 | 2.3174 | 24.6528 | 9.3622 | 6.7437 | 30.8836
9.427 | 2.3213 | 24.6528 | 9.3462 | 7.2445 | 30.8839
9.776 | 2.3246 | 24.6526 | 9.3166 | 7.6543 | 30.884
10.105 | 2.3272 | 24.6523 | 9.2818 | 8.0126 | 30.8839
10.445 | 2.3292 | 24.652 | 9.2456 | 8.4124 | 30.8837
10.78 | 2.3307 | 24.6518 | 9.208 | 8.8382 | 30.8835
11.12 | 2.3318 | 24.6516 | 9.1738 | 9.184 | 30.8834
11.444 | 2.3326 | 24.6516 | 9.1331 | 9.4638 | 30.8835
11.787 | 2.3333 | 24.6517 | 9.0992 | 9.734 | 30.8836
12.11 | 2.3336 | 24.652 | 9.0662 | 9.9334 | 30.884
12.447 | 2.3334 | 24.6522 | 9.0407 | 9.9973 | 30.8842
12.779 | 2.3324 | 24.6526 | 9.0228 | 10.0876 | 30.8847
13.118 | 2.3308 | 24.6532 | 9.0055 | 10.3309 | 30.8853
13.447 | 2.3287 | 24.6541 | 8.9964 | 10.5607 | 30.8863
13.78 | 2.3259 | 24.6553 | 8.9907 | 10.6768 | 30.8874
14.108 | 2.3219 | 24.6566 | 8.989 | 10.713 | 30.8887
14.441 | 2.3154 | 24.6585 | 8.9907 | 10.6268 | 30.8905
14.746 | 2.3053 | 24.6612 | 8.9924 | 10.5008 | 30.893
15.065 | 2.29 | 24.6652 | 8.9977 | 10.5086 | 30.8966
15.379 | 2.2677 | 24.6709 | 9.0052 | 10.5817 | 30.9017
15.706 | 2.2364 | 24.679 | 9.0148 | 10.628 | 30.9091
16.033 | 2.195 | 24.6896 | 9.0234 | 10.7157 | 30.9186
16.323 | 2.1464 | 24.7003 | 9.0321 | 10.8156 | 30.9277
16.426 | 2.0673 | 24.6956 | 9.0493 | 10.8763 | 30.9149

## HC
DEPTH | TEMP | DENSITY | OXY | FLUORESCENCE | SALINITY
0.336 | 2.5408 | 24.0402 | 10.2463 | 4.9649 | 30.1372
0.449 | 2.4859 | 24.2248 | 10.2444 | 4.6803 | 30.3633
0.642 | 2.435 | 24.3721 | 10.2429 | 4.397 | 30.5431
0.907 | 2.3963 | 24.4785 | 10.2439 | 4.1536 | 30.6727
1.213 | 2.3684 | 24.5498 | 10.2435 | 3.9712 | 30.7594
1.538 | 2.3434 | 24.5959 | 10.2424 | 3.8638 | 30.8147
1.892 | 2.3142 | 24.6265 | 10.241 | 3.8477 | 30.8504
2.227 | 2.2799 | 24.6496 | 10.2387 | 3.9304 | 30.8763
2.564 | 2.244 | 24.6704 | 10.2409 | 4.1073 | 30.899
2.916 | 2.2095 | 24.6896 | 10.2419 | 4.3526 | 30.92
3.267 | 2.1776 | 24.7073 | 10.2418 | 4.6493 | 30.9393
3.619 | 2.1484 | 24.724 | 10.2416 | 5.0039 | 30.9576
3.923 | 2.1227 | 24.739 | 10.2432 | 5.4362 | 30.9741
4.025 | 2.0909 | 24.7395 | 10.255 | 14.8172 | 30.9719