## Cover Page
Survey Number: |  | 93
Survey Date: |  | 2006-03-28
Data Notes:
The profile data, collected with a Seabird SBE 19 Plus, has been converted to user units by the Seabird software "Seasoft", using conversions and calibrations
provided with the instrument. The data has been corrected for sensor time response and flow delay in accordance with “Seabird Training Handouts, Module 9:
Advanced Data Processing”. The details of this processing is included in "Seabird CTD Data Processing Procedures, Ver. 1" which can be found in the
"Procedures" section of the project report binder.
Profile Data Units
Quantity: | Depth | Temperature | Salinity | Potential Density | Fluorescence | Dissolved Oxygen
Units: | metres | oC | psu | sigma units | mg/m3 | mg/L
Definitions: | psu | Practical Salinity Units, functionally equivalent to "Parts per Thousand"
| sigma units | Unit of density equal to (ρ-1000), where ρ is density in kg/m3. Example: 25.0 sigma = 1025.0 kg/m3
Sample Site Coordinates (NAD83): | [5 empty] | Data Return:
| Station ID | Latitude | Longitude
|  | oN | oW |  |  | Chemical | Target | Achieved | Percent Return
| A1 | 44.4817 | 63.514 |  |  | 7 sites
| A2 | 44.4933 | 63.4925 |  |  | NH3 | 14 | 14
| A3 | 44.516 | 63.447 |  |  | TSS | 14 | 14
| A4 | 44.5383 | 63.401 |  |  | Total | 28 | 28 | 100%
| A5 | 44.57 | 63.3267
| B1 | 44.5375 | 63.535
| B2 | 44.5493 | 63.5122 |  |  | Bacteria | Target | Achieved
| B3 | 44.5593 | 63.4888 |  |  | 28 sites
| B4 | 44.571 | 63.4662 |  |  | F Coliform | 56 | 56
| B5 | 44.5822 | 63.4433 |  |  | Total | 56 | 56 | 100%
| C1 | 44.5937 | 63.5473
| C2 | 44.5958 | 63.5427
| C3 | 44.5978 | 63.538 |  |  | Profiles | Target | Achieved
| C4 | 44.5988 | 63.5337 |  |  | 31 sites
| C5 | 44.6215 | 63.5223 |  |  | C-T | 31 | 31
| C6 | 44.6237 | 63.5195 |  |  | Dissolved Oxygen | 31 | 31
| D1 | 44.6338 | 63.5607 |  |  | Chlorophyll | 31 | 31
| D2 | 44.6362 | 63.5527 |  |  |  | 93 | 93 | 100%
| D3 | 44.6385 | 63.5452
| EE1 | 44.6577 | 63.5765
| EE2 | 44.6593 | 63.572 |  |  | Total data records | 205 | 205 | 100%
| EE3 | 44.6612 | 63.5678
| E1 | 44.6755 | 63.6097
| E2 | 44.677 | 63.6093
| E3 | 44.6778 | 63.609
| F1 | 44.674 | 63.6357
| F2 | 44.6817 | 63.6253
| F3 | 44.6855 | 63.6198
| G2 | 44.6932 | 63.642
| H1 | 44.7012 | 63.656
| H2 | 44.7043 | 63.6503
| H3 | 44.707 | 63.6455
| AYC | 44.6367 | 63.6096
| BYC | 44.7234 | 63.6629
| DYC | 44.6989 | 63.6152
| SYC | 44.6294 | 63.5254
| RNSYS | 44.6222 | 63.5785
| HC | 44.5707 | 63.5572
| PC | 44.6123 | 63.57
| BRB | 44.6247 | 63.5611
File Description This workbook file contains weekly water quality data collected in Halifax Harbour. The worksheets contain (In order), fecal coliform data, chemistry data (on alternate weeks), and one worksheet per station containing profile data. This sheet contains sample station coordinates, and information on units for the profile data, and a summary of weekly data return. For a summary of this data see the accompanying report file: HHWQMP_report093_060328.doc

## Coliform
Station |  | AYC | AYC | B2 | B2 | BRB | BRB | BYC | BYC | C2 | C2 | C3 | C3 | C6 | C6 | D1 | D1 | D2 | D2 | D3 | D3 | DYC | DYC | E1 | E1 | E2 | E2 | E3 | E3 | EE1 | EE1 | EE2 | EE2 | EE3 | EE3 | F1 | F1 | F2 | F2 | F3 | F3 | G2 | G2 | H1 | H1 | H2 | H2 | H3 | H3 | HC | HC | PC | PC | RNSYS | RNSYS | SYC | SYC | QA/QC1 | QA/QC2 | QA/QC3 | QA/QC4
Depth |  | 10 | 1 | 10 | 1 | 10 | 1 | 10 | 1 | 10 | 1 | 10 | 1 | 10 | 1 | 10 | 1 | 10 | 1 | 10 | 1 | 10 | 1 | 10 | 1 | 10 | 1 | 10 | 1 | 10 | 1 | 10 | 1 | 10 | 1 | 10 | 1 | 10 | 1 | 10 | 1 | 10 | 1 | 10 | 1 | 10 | 1 | 10 | 1 | 10 | 1 | 10 | 1 | 10 | 1 | 10 | 1 | 1 | 10 | 10 | 10
Label |  | AYC-10M | AYC-1M | B2-10M | B2-1M | BRB-10M | BRB-1M | BYC-10M | BYC-1M | C2-10M | C2-1M | C3-10M | C3-1M | C6-10M | C6-1M | D1-10M | D1-1M | D2-10M | D2-1M | D3-10M | D3-1M | DYC-10M | DYC-1M | E1-10M | E1-1M | E2-10M | E2-1M | E3-10M | E3-1M | EE1-10M | EE1-1M | EE2-10M | EE2-1M | EE3-10M | EE3-1M | F1-10M | F1-1M | F2-10M | F2-1M | F3-10M | F3-1M | G2-10M | G2-1M | H1-10M | H1-1M | H2-10M | H2-1M | H3-10M | H3-1M | HC-10M | HC-1M | PC-10M | PC-1M | RNSYS-10M | RNSYS-1M | SYC-10M | SYC-1M | QA/QC1 | QA/QC2 | QA/QC3 | QA/QC4
Sampling Date |  | 2006-03-28 07:30 | 2006-03-28 07:30 | 2006-03-28 07:30 | 2006-03-28 07:30 | 2006-03-28 07:30 | 2006-03-28 07:30 | 2006-03-28 07:30 | 2006-03-28 07:30 | 2006-03-28 07:30 | 2006-03-28 07:30 | 2006-03-28 07:30 | 2006-03-28 07:30 | 2006-03-28 07:30 | 2006-03-28 07:30 | 2006-03-28 07:30 | 2006-03-28 07:30 | 2006-03-28 07:30 | 2006-03-28 07:30 | 2006-03-28 07:30 | 2006-03-28 07:30 | 2006-03-28 07:30 | 2006-03-28 07:30 | 2006-03-28 07:30 | 2006-03-28 07:30 | 2006-03-28 07:30 | 2006-03-28 07:30 | 2006-03-28 07:30 | 2006-03-28 07:30 | 2006-03-28 07:30 | 2006-03-28 07:30 | 2006-03-28 07:30 | 2006-03-28 07:30 | 2006-03-28 07:30 | 2006-03-28 07:30 | 2006-03-28 07:30 | 2006-03-28 07:30 | 2006-03-28 07:30 | 2006-03-28 07:30 | 2006-03-28 07:30 | 2006-03-28 07:30 | 2006-03-28 07:30 | 2006-03-28 07:30 | 2006-03-28 07:30 |  | 2006-03-28 07:30 | 2006-03-28 07:30 | 2006-03-28 07:30 | 2006-03-28 07:30 | 2006-03-28 07:30 | 2006-03-28 07:30 | 2006-03-28 07:30 | 2006-03-28 07:30 | 2006-03-28 07:30 | 2006-03-28 07:30 | 2006-03-28 | 2006-03-28 | 2006-03-28 07:30 | 2006-03-28 07:30 | 2006-03-28 07:30 | 2006-03-28 07:30
Sampling Time |  | 7:58 | 7:58 | 15:30 | 15:30 | 8:41 | 8:41 | 13:03 | 13:03 | 16:15 | 16:15 | 15:04 | 15:04 | 9:20 | 9:20 | 8:52 | 8:52 | 9:00 | 9:00 | 9:45 | 9:45 | 12:17 | 12:17 | 11:25 | 11:25 | 14:00 | 14:00 | 13:54 | 13:54 | 11:03 | 11:03 | 14:26 | 14:26 | 14:21 | 14:21 | 11:39 | 11:39 | 13:37 | 13:37 | 13:45 | 13:45 | 11:55 | 11:55 | 12:37 | 12:37 | 12:47 | 12:47 | 13:17 | 13:17 | 15:49 | 15:49 | 8:24 | 8:24 | 8:13 | 8:13 | 9:29 | 9:29 | 11:39 | 12:37 | 16:15 | 9:00
Fecal coliform | CFU/100mL | 4 | 9 | ND | ND | 140 | 150 | 2 | 4 | 14 | 12 | 20 | 13 | 16 | 18 | 1500 |  | 220 | 210 | 61 | 170 | 21 | 2 | 6 | 3 | 50 | 37 | 67 | 50 | 670 |  | 280 |  | 240 |  | 11 | 13 | 85 | 46 | 190 | 63 | 6 | 9 | 32 | 4 | 20 | ND | 58 | 11 | 250 | 88 | 89 | 190 | 88 | 28 | 130 | 100 | 17 | 2 | 8 | 250
Fecal coliform | CFU/10mL | [15 empty] | 2300 | [13 empty] | 26 |  | 15 |  | 1400
[58 empty] | F1-1M | H1-1M | C2-1M | D2-10M

## Chemistry
Station |  |  | B2 | B2 | D2 | D2 | E2 | E2 | EE2 | EE2 | F2 | F2 | G2 | G2 | H2 | H2 | QA/QC4 | QA/QC4
Depth |  |  | 10 | 1 | 10 | 1 | 10 | 1 | 10 | 1 | 10 | 1 | 10 | 1 | 10 | 1 | 10 | 10
Label | Units | RDL | B2-10M | B2-1M | D2-10M | D2-1M | E2-10M | E2-1M | EE2-10M | EE2-1M | F2-10M | F2-1M | G2-10M | G2-1M | H2-10M | H2-1M | QA/QC4 | QA/QC4 Lab-Dup
Sampling Date |  |  | 2006-03-28 | 2006-03-28 | 2006-03-28 | 2006-03-28 | 2006-03-28 | 2006-03-28 | 2006-03-28 | 2006-03-28 | 2006-03-28 | 2006-03-28 | 2006-03-28 | 2006-03-28 | 2006-03-28 | 2006-03-28
Sampling Time |  |  | 15:30 | 15:30 | 9:00 | 9:00 | 14:00 | 14:00 | 14:26 | 14:26 | 13:37 | 13:37 | 11:55 | 11:55 | 12:47 | 12:47 | 9:00
Nitrogen (Ammonia Nitrogen) | mg/L | 0.05 | ND | ND | ND | ND | ND | ND | ND | ND | ND | ND | ND | ND | ND | ND | ND
Total Suspended Solids | mg/L | 1 | 4 | 3 | 7 | 5 | 9 | 6 | 10 | 8 | 9 | 7 | 8 | 8 | 6 | 10 | 11 | 11
[17 empty] | D2-10m | D2-10m

## B2
DEPTH | TEMP | DENSITY | OXY | FLUORESCENCE | SALINITY
0.404 | 2.6443 | 24.7072 | 9.6328 | 2.4084 | 30.9821
0.726 | 2.6441 | 24.7066 | 9.6364 | 2.3544 | 30.9815
1.023 | 2.6432 | 24.7062 | 9.6373 | 2.2993 | 30.9808
1.305 | 2.6419 | 24.7059 | 9.637 | 2.2526 | 30.9804
1.56 | 2.6406 | 24.7061 | 9.6372 | 2.2113 | 30.9805
1.798 | 2.6397 | 24.7065 | 9.6366 | 2.1707 | 30.9809
2.026 | 2.6392 | 24.7069 | 9.6356 | 2.1454 | 30.9813
2.243 | 2.639 | 24.7072 | 9.6358 | 2.1474 | 30.9816
2.472 | 2.6391 | 24.7074 | 9.6375 | 2.1679 | 30.9819
2.718 | 2.6395 | 24.7075 | 9.6368 | 2.1933 | 30.982
2.97 | 2.6398 | 24.7074 | 9.639 | 2.2276 | 30.982
3.207 | 2.6398 | 24.7071 | 9.6419 | 2.284 | 30.9816
3.408 | 2.6394 | 24.7067 | 9.6436 | 2.3612 | 30.9811
3.565 | 2.6384 | 24.7064 | 9.645 | 2.4502 | 30.9806
3.701 | 2.6368 | 24.7061 | 9.6482 | 2.5435 | 30.98
3.869 | 2.6343 | 24.7057 | 9.6532 | 2.6199 | 30.9793
4.047 | 2.631 | 24.7053 | 9.6556 | 2.6662 | 30.9785
4.258 | 2.627 | 24.705 | 9.6571 | 2.7127 | 30.9778
4.452 | 2.6228 | 24.7053 | 9.6599 | 2.7942 | 30.9777
4.622 | 2.6192 | 24.7062 | 9.6659 | 2.913 | 30.9785
4.787 | 2.6165 | 24.7071 | 9.6695 | 3.0662 | 30.9794
4.982 | 2.6143 | 24.7077 | 9.6712 | 3.2699 | 30.98
5.204 | 2.6118 | 24.7077 | 9.6735 | 3.5532 | 30.9796
5.45 | 2.6077 | 24.7066 | 9.6739 | 3.9152 | 30.9779
5.722 | 2.6009 | 24.7049 | 9.678 | 4.3286 | 30.9752
5.986 | 2.5915 | 24.7034 | 9.6875 | 4.7768 | 30.9724
6.238 | 2.581 | 24.7034 | 9.6949 | 5.238 | 30.9713
6.494 | 2.5714 | 24.7053 | 9.6993 | 5.6996 | 30.9728
6.772 | 2.564 | 24.7076 | 9.7043 | 6.1904 | 30.975
7.038 | 2.5587 | 24.7094 | 9.7102 | 6.6971 | 30.9768
7.297 | 2.5552 | 24.711 | 9.7176 | 7.1664 | 30.9784
7.495 | 2.553 | 24.712 | 9.7224 | 7.6471 | 30.9795
7.634 | 2.5513 | 24.7123 | 9.7227 | 8.1337 | 30.9797
7.731 | 2.5496 | 24.7123 | 9.7254 | 8.5155 | 30.9795
7.848 | 2.5475 | 24.7122 | 9.73 | 8.7793 | 30.9792
8.027 | 2.5443 | 24.7115 | 9.7341 | 8.9869 | 30.978
8.259 | 2.5393 | 24.7102 | 9.7376 | 9.1425 | 30.976
8.516 | 2.5322 | 24.7091 | 9.7415 | 9.1814 | 30.9739
8.785 | 2.523 | 24.7082 | 9.7448 | 9.1569 | 30.9718
9.071 | 2.5105 | 24.7065 | 9.7475 | 9.2164 | 30.9685
9.343 | 2.4942 | 24.7046 | 9.748 | 9.3449 | 30.9646
9.623 | 2.4763 | 24.7053 | 9.7484 | 9.4667 | 30.9638
9.94 | 2.4587 | 24.7077 | 9.7504 | 9.5974 | 30.9653
10.25 | 2.4402 | 24.7088 | 9.7523 | 9.7111 | 30.9648
10.552 | 2.4195 | 24.7087 | 9.7497 | 9.8142 | 30.9629
10.872 | 2.3976 | 24.7097 | 9.7479 | 9.9784 | 30.9621
11.158 | 2.376 | 24.712 | 9.7471 | 10.145 | 30.963
11.45 | 2.3549 | 24.7144 | 9.7468 | 10.2354 | 30.9641
11.74 | 2.333 | 24.716 | 9.7516 | 10.3054 | 30.9641
12.033 | 2.308 | 24.716 | 9.7515 | 10.4651 | 30.9618
12.322 | 2.2786 | 24.7154 | 9.7461 | 10.7959 | 30.9583
12.615 | 2.2472 | 24.717 | 9.7428 | 11.2511 | 30.9575
12.929 | 2.2157 | 24.7206 | 9.7425 | 11.6772 | 30.9592
13.226 | 2.184 | 24.7235 | 9.7383 | 12.0016 | 30.9601
13.531 | 2.1514 | 24.7258 | 9.7364 | 12.2103 | 30.9601
13.843 | 2.1192 | 24.7295 | 9.7343 | 12.3205 | 30.9619
14.144 | 2.0901 | 24.7348 | 9.7321 | 12.4996 | 30.966
14.447 | 2.0652 | 24.7401 | 9.7292 | 12.9006 | 30.9704
14.737 | 2.0438 | 24.744 | 9.7278 | 13.4096 | 30.9734
15.022 | 2.0246 | 24.7465 | 9.7276 | 13.8248 | 30.9749
15.325 | 2.0069 | 24.7484 | 9.7245 | 14.1601 | 30.9757
15.615 | 1.9901 | 24.7497 | 9.7229 | 14.5225 | 30.976
15.902 | 1.9737 | 24.7503 | 9.7243 | 14.966 | 30.9754
16.177 | 1.958 | 24.7514 | 9.7234 | 15.4986 | 30.9754
16.454 | 1.9441 | 24.7536 | 9.7213 | 16.1141 | 30.977
16.748 | 1.9331 | 24.7566 | 9.7215 | 16.7775 | 30.9798
17.043 | 1.9253 | 24.7595 | 9.7214 | 17.3622 | 30.9827
17.327 | 1.9203 | 24.7617 | 9.7209 | 17.8761 | 30.9851
17.617 | 1.9175 | 24.7633 | 9.7209 | 18.4663 | 30.9868
17.909 | 1.9163 | 24.7645 | 9.7219 | 19.2162 | 30.9882
18.184 | 1.9162 | 24.7653 | 9.7213 | 20.1674 | 30.9892
18.469 | 1.9168 | 24.7654 | 9.7207 | 21.323 | 30.9894
18.764 | 1.9175 | 24.7653 | 9.721 | 22.6335 | 30.9893
19.056 | 1.9184 | 24.7651 | 9.7208 | 23.9977 | 30.9891
19.156 | 1.9193 | 24.7651 | 9.7253 | 25.2591 | 30.9892
19.307 | 1.9226 | 24.7642 | 9.7188 | 28.9846 | 30.9883
19.367 | 1.923 | 24.764 | 9.7192 | 29.2385 | 30.9881
19.456 | 1.9241 | 24.7632 | 9.7197 | 31.2162 | 30.9872
19.562 | 1.9243 | 24.763 | 9.7208 | 31.382 | 30.9871
19.718 | 1.9248 | 24.763 | 9.7213 | 31.5126 | 30.987

## C1
DEPTH | TEMP | DENSITY | OXY | FLUORESCENCE | SALINITY
0.406 | 2.9327 | 24.6129 | 9.6498 | 5.3157 | 30.8924
0.627 | 2.9325 | 24.6129 | 9.6534 | 5.2833 | 30.8923
0.86 | 2.9324 | 24.6129 | 9.6568 | 5.2589 | 30.8924
1.059 | 2.9324 | 24.613 | 9.6581 | 5.2286 | 30.8925
1.257 | 2.9325 | 24.613 | 9.658 | 5.1982 | 30.8925
1.473 | 2.9326 | 24.6129 | 9.6591 | 5.1766 | 30.8923
1.698 | 2.9326 | 24.6128 | 9.6606 | 5.151 | 30.8922
1.94 | 2.9324 | 24.6126 | 9.6614 | 5.0974 | 30.892
2.168 | 2.9316 | 24.6123 | 9.6611 | 5.0184 | 30.8916
2.416 | 2.9299 | 24.6118 | 9.6629 | 4.9656 | 30.8907
2.679 | 2.9265 | 24.6112 | 9.6668 | 4.9813 | 30.8896
2.91 | 2.9206 | 24.61 | 9.6695 | 5.0751 | 30.8875
3.107 | 2.9115 | 24.6087 | 9.6713 | 5.2435 | 30.885
3.31 | 2.9002 | 24.6088 | 9.6731 | 5.4423 | 30.884
3.549 | 2.8891 | 24.6109 | 9.6748 | 5.6409 | 30.8855
3.805 | 2.8802 | 24.614 | 9.6759 | 5.847 | 30.8885
4.063 | 2.8744 | 24.6168 | 9.6778 | 6.0693 | 30.8915
4.341 | 2.8713 | 24.6191 | 9.6789 | 6.3455 | 30.894
4.608 | 2.8705 | 24.6207 | 9.6815 | 6.7708 | 30.8959
4.865 | 2.8716 | 24.6216 | 9.6831 | 7.4651 | 30.8972
5.136 | 2.8737 | 24.6218 | 9.6812 | 8.4518 | 30.8976
5.411 | 2.8759 | 24.6215 | 9.6818 | 9.569 | 30.8974
5.677 | 2.8778 | 24.6208 | 9.6825 | 10.6347 | 30.8967
5.953 | 2.8785 | 24.62 | 9.6838 | 11.6343 | 30.8958
6.215 | 2.8775 | 24.6187 | 9.6831 | 12.5777 | 30.8941
6.482 | 2.8743 | 24.6177 | 9.6809 | 13.3397 | 30.8926
6.68 | 2.8697 | 24.6175 | 9.6796 | 13.8018 | 30.8919
6.841 | 2.8646 | 24.6182 | 9.6794 | 13.9589 | 30.8922
7.029 | 2.86 | 24.6195 | 9.6805 | 13.975 | 30.8934
7.256 | 2.8562 | 24.6208 | 9.681 | 13.987 | 30.8946
7.512 | 2.8531 | 24.6218 | 9.6792 | 13.9791 | 30.8956
7.758 | 2.8504 | 24.6224 | 9.6782 | 14.0007 | 30.8961
7.947 | 2.8474 | 24.6228 | 9.6768 | 13.9717 | 30.8963
8.064 | 2.8435 | 24.623 | 9.6763 | 13.8083 | 30.8961
8.142 | 2.8383 | 24.6233 | 9.6771 | 13.635 | 30.8959
8.262 | 2.8316 | 24.624 | 9.6749 | 13.4684 | 30.8962
8.441 | 2.824 | 24.6253 | 9.6738 | 13.3004 | 30.8971
8.649 | 2.8162 | 24.6273 | 9.673 | 13.1131 | 30.8988
8.863 | 2.8087 | 24.6295 | 9.6719 | 12.8834 | 30.9008
9.075 | 2.8016 | 24.6315 | 9.671 | 12.7747 | 30.9026
9.301 | 2.7948 | 24.6335 | 9.672 | 12.8537 | 30.9044
9.55 | 2.7884 | 24.6355 | 9.6745 | 13.0428 | 30.9064
9.803 | 2.7827 | 24.6374 | 9.6774 | 13.2219 | 30.9082
10.067 | 2.7775 | 24.6395 | 9.6774 | 13.2618 | 30.9102
10.331 | 2.7729 | 24.6417 | 9.6766 | 13.2553 | 30.9126
10.588 | 2.7689 | 24.6441 | 9.6785 | 13.3236 | 30.9152
10.856 | 2.765 | 24.6466 | 9.6824 | 13.3567 | 30.918
11.115 | 2.7612 | 24.6489 | 9.6863 | 13.3016 | 30.9205
11.398 | 2.7574 | 24.651 | 9.6899 | 13.2768 | 30.9227
11.669 | 2.7541 | 24.6528 | 9.6913 | 13.3202 | 30.9246
11.938 | 2.7513 | 24.6542 | 9.6908 | 13.3729 | 30.9261
12.206 | 2.7489 | 24.6553 | 9.6918 | 13.3236 | 30.9273
12.484 | 2.7467 | 24.6562 | 9.6924 | 13.1989 | 30.9282
12.777 | 2.7447 | 24.6572 | 9.6931 | 13.1354 | 30.9292
13.068 | 2.7432 | 24.658 | 9.6908 | 13.0861 | 30.93
13.352 | 2.7422 | 24.6587 | 9.6889 | 13.0073 | 30.9308
13.624 | 2.7416 | 24.6595 | 9.6916 | 12.9758 | 30.9318
13.889 | 2.7412 | 24.6603 | 9.6893 | 12.9588 | 30.9327
14.177 | 2.7407 | 24.6608 | 9.6831 | 12.8477 | 30.9333
14.447 | 2.7398 | 24.6612 | 9.6794 | 12.7243 | 30.9338
14.73 | 2.7389 | 24.6617 | 9.6768 | 12.737 | 30.9343
15.022 | 2.7381 | 24.6622 | 9.6746 | 12.8262 | 30.9348
15.307 | 2.7373 | 24.6626 | 9.6719 | 12.9162 | 30.9353
15.59 | 2.7363 | 24.663 | 9.6681 | 13.0032 | 30.9357
15.892 | 2.7349 | 24.6632 | 9.6655 | 13.0635 | 30.9357
16.174 | 2.7327 | 24.6634 | 9.6626 | 13.147 | 30.9358
16.469 | 2.7298 | 24.6637 | 9.6602 | 13.2868 | 30.9359
16.75 | 2.7262 | 24.6642 | 9.6564 | 13.3987 | 30.9361
17.037 | 2.7217 | 24.6649 | 9.6527 | 13.3883 | 30.9366
17.323 | 2.7162 | 24.6655 | 9.6514 | 13.2476 | 30.9369
17.604 | 2.7087 | 24.6663 | 9.6504 | 13.1007 | 30.9371
17.882 | 2.6984 | 24.6671 | 9.648 | 12.9728 | 30.9371
18.169 | 2.6848 | 24.6685 | 9.6456 | 12.7794 | 30.9376
18.458 | 2.6695 | 24.6713 | 9.6439 | 12.5928 | 30.9395
18.711 | 2.6548 | 24.6754 | 9.6415 | 12.4464 | 30.9433
18.976 | 2.6418 | 24.6796 | 9.641 | 12.3079 | 30.9473
19.253 | 2.63 | 24.683 | 9.6409 | 12.2294 | 30.9505
19.53 | 2.6192 | 24.686 | 9.6392 | 12.2347 | 30.9532
19.785 | 2.6097 | 24.6889 | 9.638 | 12.3361 | 30.9558
20.049 | 2.6016 | 24.6915 | 9.6379 | 12.5266 | 30.9583
20.325 | 2.595 | 24.6938 | 9.637 | 12.6836 | 30.9605
20.603 | 2.5899 | 24.6956 | 9.6358 | 12.6459 | 30.9624
20.869 | 2.5862 | 24.6971 | 9.636 | 12.4392 | 30.9639
21.148 | 2.5836 | 24.6983 | 9.6349 | 12.2573 | 30.9651
21.43 | 2.5819 | 24.699 | 9.6339 | 12.1448 | 30.9659
21.71 | 2.5808 | 24.6995 | 9.6341 | 12.0663 | 30.9664
21.99 | 2.5802 | 24.6998 | 9.6344 | 12.0175 | 30.9667
22.269 | 2.5799 | 24.7 | 9.6351 | 11.9923 | 30.9669
22.561 | 2.5797 | 24.7001 | 9.634 | 12.0524 | 30.967
22.828 | 2.5797 | 24.6999 | 9.6335 | 12.2114 | 30.9668
23.017 | 2.5812 | 24.6994 | 9.6316 | 13.3704 | 30.9663

## C2
DEPTH | TEMP | DENSITY | OXY | FLUORESCENCE | SALINITY
0.335 | 2.8309 | 24.6665 | 9.5702 | 4.3432 | 30.9494
0.408 | 2.8305 | 24.6665 | 9.5727 | 4.3804 | 30.9494
0.534 | 2.8301 | 24.6666 | 9.5743 | 4.392 | 30.9494
0.727 | 2.8297 | 24.6667 | 9.5733 | 4.3584 | 30.9495
0.94 | 2.8294 | 24.6668 | 9.5746 | 4.2934 | 30.9496
1.141 | 2.8291 | 24.6669 | 9.5755 | 4.2193 | 30.9497
1.354 | 2.8287 | 24.667 | 9.5742 | 4.142 | 30.9499
1.573 | 2.8282 | 24.6672 | 9.5725 | 4.036 | 30.95
1.81 | 2.8275 | 24.6674 | 9.5741 | 3.9012 | 30.9502
2.065 | 2.8265 | 24.6678 | 9.5755 | 3.7796 | 30.9506
2.331 | 2.8255 | 24.6682 | 9.5769 | 3.7046 | 30.951
2.562 | 2.8244 | 24.6687 | 9.579 | 3.6889 | 30.9515
2.763 | 2.8232 | 24.669 | 9.5808 | 3.7112 | 30.9517
2.939 | 2.8215 | 24.6692 | 9.5811 | 3.7642 | 30.9519
3.139 | 2.8188 | 24.6693 | 9.5825 | 3.881 | 30.9517
3.342 | 2.8145 | 24.6694 | 9.5836 | 4.04 | 30.9515
3.537 | 2.8086 | 24.6699 | 9.5831 | 4.2091 | 30.9514
3.75 | 2.802 | 24.6712 | 9.5828 | 4.4131 | 30.9524
3.984 | 2.7959 | 24.6731 | 9.5808 | 4.6565 | 30.9543
4.218 | 2.7908 | 24.6751 | 9.5811 | 4.9589 | 30.9563
4.449 | 2.7866 | 24.6766 | 9.5829 | 5.3227 | 30.9577
4.693 | 2.7829 | 24.6777 | 9.5853 | 5.7023 | 30.9587
4.943 | 2.7795 | 24.6786 | 9.5842 | 6.1159 | 30.9595
5.15 | 2.7766 | 24.6795 | 9.5823 | 6.5909 | 30.9603
5.337 | 2.7743 | 24.6804 | 9.5843 | 7.1183 | 30.9612
5.501 | 2.7724 | 24.6811 | 9.586 | 7.6681 | 30.9619
5.691 | 2.7707 | 24.6816 | 9.5853 | 8.2283 | 30.9624
5.885 | 2.7692 | 24.682 | 9.5843 | 8.7925 | 30.9627
6.102 | 2.7677 | 24.6822 | 9.5838 | 9.4172 | 30.9629
6.315 | 2.7661 | 24.6823 | 9.5833 | 10.1822 | 30.9628
6.523 | 2.7647 | 24.6827 | 9.5823 | 10.9285 | 30.9631
6.72 | 2.7641 | 24.6833 | 9.5824 | 11.3951 | 30.9639
6.896 | 2.7638 | 24.6836 | 9.5826 | 11.5607 | 30.9642
7.099 | 2.7626 | 24.683 | 9.5832 | 11.6169 | 30.9633
7.317 | 2.76 | 24.6823 | 9.5826 | 11.6534 | 30.9622
7.554 | 2.7561 | 24.6823 | 9.5815 | 11.6999 | 30.9618
7.81 | 2.7516 | 24.6826 | 9.5814 | 11.8161 | 30.9617
8.066 | 2.747 | 24.6834 | 9.5821 | 11.9194 | 30.9623
8.311 | 2.7426 | 24.6842 | 9.5826 | 11.944 | 30.9628
8.565 | 2.7382 | 24.6848 | 9.5837 | 11.9625 | 30.9632
8.82 | 2.734 | 24.6856 | 9.5826 | 12.0231 | 30.9638
9.08 | 2.7302 | 24.6867 | 9.582 | 12.1369 | 30.9647
9.354 | 2.7269 | 24.6875 | 9.5816 | 12.2348 | 30.9655
9.61 | 2.7239 | 24.6881 | 9.581 | 12.2141 | 30.9659
9.828 | 2.7206 | 24.6884 | 9.581 | 12.1217 | 30.966
10.025 | 2.717 | 24.6886 | 9.5829 | 12.0882 | 30.9658
10.23 | 2.7132 | 24.689 | 9.5835 | 12.1343 | 30.966
10.449 | 2.7096 | 24.6898 | 9.5822 | 12.1503 | 30.9666
10.689 | 2.7066 | 24.6905 | 9.5825 | 12.1476 | 30.9673
10.932 | 2.7041 | 24.6913 | 9.5819 | 12.2542 | 30.968
11.18 | 2.702 | 24.6918 | 9.5817 | 12.4549 | 30.9684
11.426 | 2.7001 | 24.6921 | 9.5832 | 12.6921 | 30.9687
11.681 | 2.6985 | 24.6926 | 9.5838 | 12.9044 | 30.969
11.941 | 2.6971 | 24.6931 | 9.5827 | 12.9684 | 30.9695
12.192 | 2.696 | 24.6935 | 9.5812 | 12.9292 | 30.9699
12.455 | 2.695 | 24.6937 | 9.5821 | 12.8874 | 30.9701
12.724 | 2.6939 | 24.6938 | 9.5808 | 12.816 | 30.9701
12.996 | 2.6926 | 24.6938 | 9.5814 | 12.7529 | 30.97
13.247 | 2.6912 | 24.6939 | 9.5811 | 12.8036 | 30.97
13.5 | 2.6897 | 24.6943 | 9.582 | 13.0029 | 30.9703
13.752 | 2.6884 | 24.6944 | 9.5817 | 13.306 | 30.9704
14.02 | 2.6869 | 24.6947 | 9.5815 | 13.5625 | 30.9706
14.289 | 2.6853 | 24.6947 | 9.5815 | 13.7063 | 30.9705
14.551 | 2.6833 | 24.6948 | 9.5827 | 13.7772 | 30.9703
14.829 | 2.6812 | 24.695 | 9.5831 | 13.6735 | 30.9704
15.12 | 2.6792 | 24.6956 | 9.5809 | 13.4507 | 30.971
15.379 | 2.6777 | 24.6962 | 9.5802 | 13.3368 | 30.9715
15.657 | 2.6765 | 24.6966 | 9.5817 | 13.3738 | 30.972
15.932 | 2.6755 | 24.6968 | 9.5822 | 13.466 | 30.9721
16.211 | 2.6743 | 24.697 | 9.5835 | 13.4872 | 30.9722
16.48 | 2.673 | 24.6971 | 9.5837 | 13.4583 | 30.9722
16.765 | 2.6714 | 24.6973 | 9.5825 | 13.4481 | 30.9723
17.052 | 2.6697 | 24.6976 | 9.5816 | 13.4161 | 30.9725
17.32 | 2.6681 | 24.6978 | 9.5798 | 13.3933 | 30.9726
17.594 | 2.6665 | 24.6982 | 9.5795 | 13.4376 | 30.973
17.861 | 2.6653 | 24.6987 | 9.5805 | 13.5183 | 30.9734
18.14 | 2.6644 | 24.6991 | 9.5787 | 13.5346 | 30.9739
18.392 | 2.6639 | 24.6994 | 9.578 | 13.4083 | 30.9742
18.656 | 2.6635 | 24.6996 | 9.5784 | 13.1803 | 30.9744
18.913 | 2.6632 | 24.6996 | 9.5777 | 13.0198 | 30.9744
19.184 | 2.6628 | 24.6996 | 9.5765 | 13.0279 | 30.9744
19.459 | 2.6624 | 24.6995 | 9.5768 | 13.0711 | 30.9742
19.733 | 2.6617 | 24.6995 | 9.5764 | 13.0794 | 30.9741
19.994 | 2.6608 | 24.6993 | 9.5741 | 13.187 | 30.9737
20.245 | 2.6593 | 24.6991 | 9.573 | 13.3989 | 30.9734
20.476 | 2.6571 | 24.6987 | 9.5697 | 13.5587 | 30.9727
20.706 | 2.6537 | 24.6982 | 9.5686 | 13.6825 | 30.9718
20.964 | 2.649 | 24.6977 | 9.5637 | 13.778 | 30.9707
21.23 | 2.6437 | 24.6979 | 9.5594 | 13.6924 | 30.9704
21.49 | 2.6386 | 24.6989 | 9.5601 | 13.4396 | 30.9711
21.762 | 2.6339 | 24.6998 | 9.5564 | 13.1997 | 30.9718
22.046 | 2.629 | 24.7003 | 9.5566 | 13.0714 | 30.972
22.304 | 2.6234 | 24.7003 | 9.5544 | 12.9943 | 30.9714
22.539 | 2.6168 | 24.7003 | 9.5508 | 12.9963 | 30.9709
22.771 | 2.6094 | 24.7006 | 9.5502 | 13.1889 | 30.9705
23.026 | 2.6015 | 24.7011 | 9.5471 | 13.4723 | 30.9703
23.291 | 2.5938 | 24.7019 | 9.5447 | 13.5455 | 30.9706
23.569 | 2.587 | 24.7035 | 9.5436 | 13.3502 | 30.9719
23.834 | 2.5813 | 24.7051 | 9.5429 | 13.1647 | 30.9735
24.108 | 2.5758 | 24.7057 | 9.5404 | 13.1056 | 30.9736
24.381 | 2.5696 | 24.7059 | 9.5375 | 13.2101 | 30.9733
24.65 | 2.5629 | 24.7063 | 9.5363 | 13.4562 | 30.9731
24.916 | 2.556 | 24.7069 | 9.5343 | 13.5892 | 30.9733
25.176 | 2.5492 | 24.7079 | 9.5316 | 13.585 | 30.9738
25.439 | 2.5426 | 24.709 | 9.5316 | 13.6055 | 30.9746
25.704 | 2.5362 | 24.7101 | 9.5306 | 13.6779 | 30.9754
25.952 | 2.5301 | 24.7108 | 9.5297 | 13.7425 | 30.9757
26.23 | 2.5242 | 24.7117 | 9.5299 | 13.7147 | 30.9763
26.501 | 2.5191 | 24.713 | 9.5296 | 13.6329 | 30.9774
26.771 | 2.5151 | 24.7142 | 9.529 | 13.5465 | 30.9786
27.026 | 2.5122 | 24.7153 | 9.5277 | 13.5505 | 30.9797
27.282 | 2.5102 | 24.7162 | 9.528 | 13.7118 | 30.9806
27.549 | 2.5091 | 24.7167 | 9.5288 | 13.8231 | 30.9811
27.794 | 2.5084 | 24.7169 | 9.5276 | 13.7889 | 30.9813
28.047 | 2.508 | 24.717 | 9.529 | 13.7881 | 30.9814
28.321 | 2.5093 | 24.7159 | 9.5247 | 18.2129 | 30.9801

## C3
DEPTH | TEMP | DENSITY | OXY | FLUORESCENCE | SALINITY
0.447 | 2.7684 | 24.6749 | 9.5451 | 3.6017 | 30.9538
0.753 | 2.7682 | 24.6748 | 9.5456 | 3.5152 | 30.9537
1.051 | 2.7679 | 24.6749 | 9.5483 | 3.4725 | 30.9537
1.307 | 2.7678 | 24.675 | 9.5534 | 3.4591 | 30.9538
1.573 | 2.7679 | 24.6751 | 9.5577 | 3.4494 | 30.954
1.824 | 2.7682 | 24.6751 | 9.5597 | 3.4485 | 30.9541
2.076 | 2.7685 | 24.6749 | 9.5612 | 3.4699 | 30.9538
2.346 | 2.7685 | 24.6747 | 9.5613 | 3.4895 | 30.9535
2.613 | 2.7682 | 24.6745 | 9.5629 | 3.4841 | 30.9532
2.851 | 2.7674 | 24.6741 | 9.5646 | 3.4696 | 30.9527
3.042 | 2.766 | 24.6738 | 9.5646 | 3.4741 | 30.9522
3.226 | 2.7642 | 24.6736 | 9.5628 | 3.5032 | 30.9518
3.417 | 2.7621 | 24.6737 | 9.5601 | 3.54 | 30.9517
3.63 | 2.7598 | 24.6739 | 9.5576 | 3.5928 | 30.9516
3.865 | 2.7573 | 24.674 | 9.5555 | 3.6821 | 30.9515
4.114 | 2.7548 | 24.6743 | 9.5539 | 3.8035 | 30.9516
4.364 | 2.7524 | 24.6747 | 9.5548 | 3.9735 | 30.9519
4.591 | 2.7501 | 24.675 | 9.5524 | 4.2161 | 30.9521
4.791 | 2.7477 | 24.6753 | 9.5502 | 4.5255 | 30.9522
4.986 | 2.7451 | 24.6755 | 9.5507 | 4.911 | 30.9522
5.257 | 2.742 | 24.6753 | 9.5466 | 5.3683 | 30.9517
5.529 | 2.7379 | 24.675 | 9.5443 | 5.8493 | 30.9509
5.769 | 2.7329 | 24.6751 | 9.5395 | 6.3034 | 30.9505
6.014 | 2.727 | 24.6755 | 9.5415 | 6.6876 | 30.9504
6.272 | 2.7198 | 24.6758 | 9.5419 | 6.9883 | 30.9501
6.539 | 2.7107 | 24.6762 | 9.5396 | 7.2742 | 30.9497
6.814 | 2.6991 | 24.677 | 9.5391 | 7.6193 | 30.9497
7.097 | 2.6846 | 24.6781 | 9.5382 | 7.997 | 30.9496
7.381 | 2.6674 | 24.6799 | 9.5377 | 8.3932 | 30.9502
7.682 | 2.6488 | 24.6831 | 9.5361 | 8.82 | 30.9524
7.987 | 2.6304 | 24.6869 | 9.5333 | 9.2557 | 30.9554
8.284 | 2.6132 | 24.6913 | 9.5309 | 9.6724 | 30.9592
8.569 | 2.5971 | 24.6953 | 9.5291 | 10.0554 | 30.9627
8.868 | 2.5811 | 24.6979 | 9.5268 | 10.4603 | 30.9645
9.175 | 2.5653 | 24.7008 | 9.5247 | 10.9303 | 30.9666
9.478 | 2.5513 | 24.7047 | 9.5216 | 11.4326 | 30.9701
9.779 | 2.5402 | 24.7088 | 9.5187 | 11.8985 | 30.9742
10.084 | 2.532 | 24.7123 | 9.5223 | 12.2663 | 30.9778
10.389 | 2.5255 | 24.7144 | 9.5229 | 12.5039 | 30.9798
10.687 | 2.5192 | 24.7152 | 9.5162 | 12.6487 | 30.9803
10.986 | 2.5124 | 24.7161 | 9.5122 | 12.8551 | 30.9807
11.283 | 2.506 | 24.7176 | 9.5085 | 13.1227 | 30.982
11.575 | 2.5009 | 24.7193 | 9.5044 | 13.2332 | 30.9836
11.851 | 2.4968 | 24.7208 | 9.5024 | 13.1736 | 30.9852
12.131 | 2.4934 | 24.7218 | 9.5001 | 13.0746 | 30.9861
12.416 | 2.4901 | 24.7223 | 9.497 | 12.9738 | 30.9864
12.696 | 2.4866 | 24.7229 | 9.4966 | 12.918 | 30.9869
12.976 | 2.4831 | 24.7237 | 9.4955 | 12.8905 | 30.9875
13.251 | 2.4793 | 24.7246 | 9.4918 | 12.8681 | 30.9883
13.534 | 2.475 | 24.7256 | 9.4896 | 12.8839 | 30.9891
13.811 | 2.4703 | 24.7269 | 9.4879 | 12.9434 | 30.9903
14.082 | 2.4656 | 24.7286 | 9.4885 | 13.0068 | 30.992
14.37 | 2.4614 | 24.7304 | 9.4873 | 13.0284 | 30.9938
14.664 | 2.458 | 24.732 | 9.4858 | 13.0597 | 30.9956
14.954 | 2.4555 | 24.7333 | 9.4846 | 13.1775 | 30.997
15.247 | 2.4538 | 24.7343 | 9.484 | 13.3852 | 30.998
15.536 | 2.4525 | 24.735 | 9.4827 | 13.6588 | 30.9988
15.822 | 2.4515 | 24.7356 | 9.4809 | 14.0542 | 30.9995
16.111 | 2.4508 | 24.7361 | 9.4804 | 14.5243 | 31
16.393 | 2.4502 | 24.7365 | 9.4811 | 14.8268 | 31.0004
16.663 | 2.4497 | 24.7368 | 9.4793 | 14.9225 | 31.0008
16.949 | 2.4494 | 24.737 | 9.4785 | 14.925 | 31.001
17.232 | 2.4492 | 24.7372 | 9.4795 | 14.8626 | 31.0012
17.471 | 2.4491 | 24.7373 | 9.4805 | 14.8006 | 31.0014
17.821 | 2.4495 | 24.7357 | 9.4653 | 15.9977 | 30.9994

## C4
DEPTH | TEMP | DENSITY | OXY | FLUORESCENCE | SALINITY
0.457 | 2.7971 | 24.7085 | 9.629 | 3.886 | 30.9987
0.686 | 2.796 | 24.7083 | 9.6285 | 3.8404 | 30.9984
0.933 | 2.7947 | 24.7083 | 9.6329 | 3.8026 | 30.9982
1.192 | 2.7934 | 24.7085 | 9.6356 | 3.7816 | 30.9983
1.467 | 2.7922 | 24.7086 | 9.6357 | 3.7928 | 30.9983
1.721 | 2.7908 | 24.7084 | 9.6374 | 3.8274 | 30.998
1.994 | 2.7885 | 24.7078 | 9.638 | 3.8637 | 30.9969
2.238 | 2.7847 | 24.7067 | 9.6384 | 3.8769 | 30.9953
2.456 | 2.7795 | 24.7057 | 9.6405 | 3.8562 | 30.9934
2.626 | 2.7734 | 24.7054 | 9.6424 | 3.8273 | 30.9925
2.789 | 2.7675 | 24.706 | 9.6434 | 3.8317 | 30.9926
2.966 | 2.7628 | 24.7073 | 9.6433 | 3.8843 | 30.9938
3.156 | 2.7596 | 24.7088 | 9.6446 | 3.975 | 30.9954
3.347 | 2.7575 | 24.7094 | 9.6451 | 4.101 | 30.996
3.519 | 2.7553 | 24.7092 | 9.6458 | 4.2915 | 30.9954
3.69 | 2.7526 | 24.7086 | 9.6473 | 4.5946 | 30.9944
3.887 | 2.7497 | 24.7081 | 9.6484 | 5.0214 | 30.9936
4.087 | 2.7469 | 24.7082 | 9.6488 | 5.5466 | 30.9934
4.277 | 2.7445 | 24.7086 | 9.6509 | 6.1401 | 30.9936
4.468 | 2.7428 | 24.709 | 9.6513 | 6.7705 | 30.9939
4.668 | 2.7417 | 24.7092 | 9.652 | 7.4523 | 30.9942
4.875 | 2.7411 | 24.7093 | 9.6527 | 8.2164 | 30.9942
5.056 | 2.7408 | 24.7093 | 9.6535 | 9.052 | 30.9941
5.208 | 2.7406 | 24.7091 | 9.6541 | 9.9078 | 30.9939
5.401 | 2.7405 | 24.7088 | 9.6556 | 10.7184 | 30.9935
5.609 | 2.7404 | 24.7085 | 9.6563 | 11.4596 | 30.9931
5.786 | 2.7404 | 24.7082 | 9.6575 | 12.1535 | 30.9927
5.922 | 2.7403 | 24.7081 | 9.6588 | 12.8247 | 30.9926
6.077 | 2.7407 | 24.7081 | 9.6638 | 14.8795 | 30.9926
6.172 | 2.7407 | 24.708 | 9.663 | 15.0351 | 30.9925
6.321 | 2.7406 | 24.7079 | 9.6621 | 15.0881 | 30.9923
6.496 | 2.7405 | 24.7079 | 9.6622 | 15.137 | 30.9923
6.701 | 2.7404 | 24.7079 | 9.6631 | 15.2188 | 30.9923
6.898 | 2.7404 | 24.7078 | 9.6615 | 15.3065 | 30.9922
7.035 | 2.7404 | 24.7078 | 9.6621 | 15.3319 | 30.9923
7.155 | 2.7405 | 24.7078 | 9.6614 | 15.2766 | 30.9922
7.278 | 2.7407 | 24.7077 | 9.6629 | 15.2211 | 30.9921
7.445 | 2.7409 | 24.7076 | 9.6652 | 15.2405 | 30.992
7.624 | 2.7411 | 24.7075 | 9.6652 | 15.3391 | 30.9919
7.806 | 2.7415 | 24.7073 | 9.6669 | 15.4767 | 30.9917
7.972 | 2.7419 | 24.7071 | 9.6668 | 15.5791 | 30.9914
8.133 | 2.7422 | 24.7069 | 9.6672 | 15.5576 | 30.9912
8.284 | 2.7426 | 24.7066 | 9.6674 | 15.4505 | 30.9909
8.611 | 2.7434 | 24.7062 | 9.6709 | 15.2379 | 30.9905

## C5
DEPTH | TEMP | DENSITY | OXY | FLUORESCENCE | SALINITY
0.314 | 2.5137 | 24.6748 | 9.2172 | 2.9559 | 30.9292
0.366 | 2.5134 | 24.6745 | 9.2192 | 2.9628 | 30.9288
0.506 | 2.5127 | 24.6741 | 9.2196 | 2.9554 | 30.9283
0.708 | 2.5119 | 24.6741 | 9.2193 | 2.9137 | 30.9282
0.942 | 2.5113 | 24.6743 | 9.2193 | 2.8501 | 30.9284
1.176 | 2.5106 | 24.6744 | 9.2202 | 2.7925 | 30.9285
1.399 | 2.5097 | 24.6744 | 9.2199 | 2.7387 | 30.9284
1.622 | 2.5084 | 24.6742 | 9.219 | 2.6964 | 30.928
1.854 | 2.5063 | 24.6737 | 9.2195 | 2.673 | 30.9272
2.087 | 2.5034 | 24.6734 | 9.2204 | 2.6347 | 30.9265
2.286 | 2.5005 | 24.6736 | 9.2211 | 2.581 | 30.9265
2.45 | 2.4979 | 24.6742 | 9.2225 | 2.5511 | 30.927
2.62 | 2.4958 | 24.6748 | 9.2218 | 2.5456 | 30.9275
2.818 | 2.494 | 24.6752 | 9.2208 | 2.5835 | 30.9279
3.037 | 2.4924 | 24.6755 | 9.2219 | 2.695 | 30.9281
3.224 | 2.4911 | 24.6758 | 9.2232 | 2.8689 | 30.9283
3.4 | 2.4903 | 24.6762 | 9.2229 | 3.0905 | 30.9287
3.55 | 2.4897 | 24.6766 | 9.2219 | 3.3608 | 30.9292
3.701 | 2.489 | 24.6766 | 9.2213 | 3.7161 | 30.9291
3.831 | 2.4877 | 24.6762 | 9.2205 | 4.1448 | 30.9285
3.933 | 2.4858 | 24.6759 | 9.2198 | 4.5523 | 30.928
4.045 | 2.4837 | 24.6761 | 9.2201 | 4.883 | 30.928
4.186 | 2.4816 | 24.6765 | 9.22 | 5.1829 | 30.9283
4.365 | 2.4791 | 24.6766 | 9.2198 | 5.5176 | 30.9282
4.577 | 2.4757 | 24.676 | 9.2187 | 5.878 | 30.9271
4.786 | 2.471 | 24.6755 | 9.2182 | 6.2082 | 30.9261
4.963 | 2.4659 | 24.6759 | 9.2179 | 6.4524 | 30.9261
5.143 | 2.4615 | 24.6771 | 9.217 | 6.6582 | 30.9272
5.33 | 2.4584 | 24.6784 | 9.2164 | 6.9598 | 30.9286
5.509 | 2.4565 | 24.6796 | 9.2165 | 7.3611 | 30.9298
5.725 | 2.4556 | 24.6802 | 9.2167 | 7.7525 | 30.9305
5.989 | 2.455 | 24.6805 | 9.2139 | 8.1162 | 30.9308
6.251 | 2.4545 | 24.6805 | 9.2124 | 8.5608 | 30.9308
6.5 | 2.4537 | 24.6803 | 9.2112 | 9.1282 | 30.9305
6.755 | 2.452 | 24.6798 | 9.2095 | 9.7108 | 30.9296
7.03 | 2.4494 | 24.6792 | 9.2102 | 10.2057 | 30.9287
7.285 | 2.4462 | 24.6793 | 9.2111 | 10.6478 | 30.9285
7.52 | 2.4432 | 24.6797 | 9.2098 | 11.1191 | 30.9288
7.737 | 2.4405 | 24.6803 | 9.2081 | 11.5051 | 30.9292
7.981 | 2.4383 | 24.6807 | 9.2087 | 11.6949 | 30.9296
8.244 | 2.4366 | 24.6813 | 9.2094 | 11.7285 | 30.9301
8.522 | 2.4355 | 24.6817 | 9.2095 | 11.669 | 30.9306
8.801 | 2.4346 | 24.682 | 9.2086 | 11.6527 | 30.9308
9.083 | 2.4338 | 24.682 | 9.2083 | 11.8035 | 30.9308
9.365 | 2.4328 | 24.682 | 9.2108 | 12.1331 | 30.9307
9.638 | 2.4317 | 24.6821 | 9.2109 | 12.5669 | 30.9306
9.924 | 2.4308 | 24.6822 | 9.21 | 12.9274 | 30.9307
10.214 | 2.43 | 24.6824 | 9.2115 | 13.0066 | 30.9309
10.477 | 2.4293 | 24.6825 | 9.2122 | 12.8642 | 30.9309
10.712 | 2.4287 | 24.6824 | 9.2111 | 12.6113 | 30.9307
10.861 | 2.428 | 24.6824 | 9.2124 | 12.2652 | 30.9307
11.067 | 2.4283 | 24.6789 | 9.2136 | 18.68 | 30.9263

## C6
DEPTH | TEMP | DENSITY | OXY | FLUORESCENCE | SALINITY
0.34 | 2.4852 | 24.6916 | 9.2366 | 5.3111 | 30.9476
0.467 | 2.4853 | 24.6915 | 9.2376 | 5.0711 | 30.9475
0.637 | 2.4855 | 24.6913 | 9.2383 | 4.9028 | 30.9473
0.815 | 2.4858 | 24.6911 | 9.2381 | 4.8659 | 30.947
0.998 | 2.4862 | 24.6908 | 9.2378 | 4.933 | 30.9466
1.204 | 2.4865 | 24.6906 | 9.2395 | 5.0524 | 30.9465
1.415 | 2.4867 | 24.6907 | 9.2408 | 5.2051 | 30.9466
1.661 | 2.4868 | 24.6909 | 9.2397 | 5.3195 | 30.9469
1.879 | 2.4868 | 24.6914 | 9.2394 | 5.3269 | 30.9475
2.086 | 2.4866 | 24.692 | 9.2396 | 5.2845 | 30.9482
2.306 | 2.4862 | 24.6923 | 9.2387 | 5.2603 | 30.9485
2.525 | 2.4854 | 24.6923 | 9.2396 | 5.2922 | 30.9485
2.738 | 2.4842 | 24.6924 | 9.2413 | 5.3733 | 30.9485
2.946 | 2.4826 | 24.6927 | 9.2434 | 5.4125 | 30.9487
3.111 | 2.4806 | 24.6934 | 9.2433 | 5.3887 | 30.9494
3.251 | 2.4785 | 24.6943 | 9.2416 | 5.3522 | 30.9503
3.427 | 2.4766 | 24.6953 | 9.2407 | 5.2921 | 30.9514
3.658 | 2.4751 | 24.6964 | 9.2396 | 5.1898 | 30.9526
3.916 | 2.4741 | 24.6973 | 9.2403 | 5.128 | 30.9537
4.189 | 2.4736 | 24.6981 | 9.2392 | 5.1947 | 30.9546
4.455 | 2.4734 | 24.6987 | 9.2383 | 5.3977 | 30.9553
4.725 | 2.4733 | 24.6994 | 9.2378 | 5.7339 | 30.9562
4.999 | 2.4735 | 24.7 | 9.2377 | 6.1572 | 30.957
5.248 | 2.4738 | 24.7007 | 9.2368 | 6.5941 | 30.9579
5.504 | 2.4744 | 24.7016 | 9.2375 | 7.0224 | 30.9591
5.764 | 2.4751 | 24.7027 | 9.2374 | 7.4459 | 30.9605
6.014 | 2.4759 | 24.7034 | 9.2375 | 7.9074 | 30.9615
6.273 | 2.4764 | 24.7035 | 9.237 | 8.5138 | 30.9617
6.53 | 2.4768 | 24.7034 | 9.2368 | 9.2656 | 30.9616
6.804 | 2.4772 | 24.7038 | 9.2367 | 10.0676 | 30.9621
7.072 | 2.4778 | 24.7049 | 9.2363 | 10.884 | 30.9635
7.34 | 2.4787 | 24.7064 | 9.2363 | 11.595 | 30.9655
7.609 | 2.48 | 24.7076 | 9.2363 | 12.151 | 30.9671
7.892 | 2.4811 | 24.7083 | 9.2338 | 12.6283 | 30.9681
8.173 | 2.4819 | 24.7083 | 9.232 | 12.9081 | 30.9681
8.452 | 2.4823 | 24.7081 | 9.2313 | 12.9142 | 30.9679
8.735 | 2.4825 | 24.708 | 9.2316 | 12.8697 | 30.9678
9.018 | 2.4826 | 24.7081 | 9.2325 | 13.0614 | 30.968
9.302 | 2.4828 | 24.7084 | 9.2317 | 13.5433 | 30.9683
9.594 | 2.4832 | 24.7088 | 9.2311 | 14.0673 | 30.9689
9.889 | 2.4837 | 24.7096 | 9.2294 | 14.517 | 30.9699
10.175 | 2.4845 | 24.7105 | 9.2283 | 14.9448 | 30.9711
10.466 | 2.4855 | 24.7111 | 9.2264 | 15.1575 | 30.972
10.765 | 2.4863 | 24.7115 | 9.2247 | 15.0886 | 30.9726
11.055 | 2.487 | 24.7117 | 9.223 | 15.0472 | 30.9728
11.333 | 2.4876 | 24.7118 | 9.2214 | 15.2114 | 30.9731
11.622 | 2.4881 | 24.712 | 9.2192 | 15.2875 | 30.9733
11.918 | 2.4885 | 24.7121 | 9.216 | 15.0861 | 30.9735
12.205 | 2.4889 | 24.7121 | 9.2133 | 14.9276 | 30.9735
12.493 | 2.4891 | 24.7122 | 9.2098 | 14.9045 | 30.9736
12.781 | 2.4893 | 24.7122 | 9.2073 | 14.8595 | 30.9737
13.072 | 2.4895 | 24.7122 | 9.2042 | 14.8017 | 30.9737
13.35 | 2.4896 | 24.7122 | 9.2025 | 14.7229 | 30.9737
13.632 | 2.4897 | 24.7122 | 9.2034 | 14.6666 | 30.9737
13.917 | 2.4898 | 24.7123 | 9.2007 | 14.6905 | 30.9738
14.212 | 2.4899 | 24.7123 | 9.1972 | 14.8717 | 30.9739
14.506 | 2.4899 | 24.7125 | 9.1951 | 15.2047 | 30.9741
14.796 | 2.49 | 24.7125 | 9.1908 | 15.365 | 30.9742
15.101 | 2.4901 | 24.7126 | 9.1865 | 15.2092 | 30.9743
15.395 | 2.4903 | 24.7127 | 9.1823 | 14.9531 | 30.9744
15.689 | 2.4904 | 24.7128 | 9.1787 | 14.8281 | 30.9745
15.982 | 2.4906 | 24.7129 | 9.1761 | 14.8745 | 30.9746
16.283 | 2.4908 | 24.713 | 9.1727 | 14.904 | 30.9748
16.583 | 2.491 | 24.7131 | 9.1701 | 14.8529 | 30.9749
16.887 | 2.4912 | 24.7132 | 9.1683 | 14.7261 | 30.9752
17.188 | 2.4917 | 24.7134 | 9.1666 | 14.4121 | 30.9754
17.479 | 2.4922 | 24.7136 | 9.1666 | 14.0233 | 30.9757
17.744 | 2.4928 | 24.7135 | 9.167 | 13.7015 | 30.9756
18.036 | 2.4922 | 24.7099 | 9.1784 | 60.8347 | 30.9711

## D1
DEPTH | TEMP | DENSITY | OXY | FLUORESCENCE | SALINITY
0.35 | 2.7296 | 24.3985 | 8.9047 | 2.0415 | 30.6037
0.536 | 2.7242 | 24.411 | 8.9054 | 2.0052 | 30.6188
0.745 | 2.7163 | 24.4291 | 8.9068 | 1.9703 | 30.6408
0.962 | 2.7067 | 24.4488 | 8.9093 | 1.9404 | 30.6645
1.181 | 2.6973 | 24.4659 | 8.9123 | 1.9062 | 30.685
1.407 | 2.6892 | 24.479 | 8.9167 | 1.8765 | 30.7007
1.63 | 2.6827 | 24.4887 | 8.9195 | 1.8678 | 30.7122
1.848 | 2.6774 | 24.4958 | 8.9191 | 1.8877 | 30.7206
2.069 | 2.6728 | 24.5008 | 8.9191 | 1.938 | 30.7264
2.283 | 2.6684 | 24.5044 | 8.9198 | 1.9861 | 30.7305
2.513 | 2.6639 | 24.5073 | 8.9216 | 2.0201 | 30.7336
2.737 | 2.6597 | 24.5097 | 8.9234 | 2.061 | 30.7363
2.96 | 2.6559 | 24.512 | 8.9252 | 2.1094 | 30.7388
3.188 | 2.6527 | 24.5138 | 8.9284 | 2.1682 | 30.7407
3.4 | 2.6497 | 24.5154 | 8.9282 | 2.2371 | 30.7424
3.614 | 2.647 | 24.5167 | 8.9302 | 2.3097 | 30.7439
3.832 | 2.6445 | 24.518 | 8.9332 | 2.394 | 30.7453
4.067 | 2.6423 | 24.5192 | 8.9343 | 2.5034 | 30.7466
4.279 | 2.6406 | 24.5203 | 8.9363 | 2.6633 | 30.7477
4.511 | 2.6394 | 24.521 | 8.9381 | 2.9056 | 30.7485
4.751 | 2.6386 | 24.5216 | 8.9397 | 3.2321 | 30.7491
4.966 | 2.6382 | 24.5218 | 8.9403 | 3.6226 | 30.7494
5.151 | 2.6379 | 24.5219 | 8.9424 | 4.0734 | 30.7495
5.351 | 2.6376 | 24.522 | 8.9454 | 4.5202 | 30.7496
5.561 | 2.6371 | 24.5222 | 8.9472 | 4.9167 | 30.7497
5.786 | 2.6362 | 24.5224 | 8.9493 | 5.3352 | 30.75
6.024 | 2.6346 | 24.523 | 8.9517 | 5.7907 | 30.7505
6.272 | 2.6319 | 24.524 | 8.9546 | 6.2597 | 30.7515
6.513 | 2.6276 | 24.5255 | 8.9583 | 6.8038 | 30.753
6.748 | 2.6213 | 24.5279 | 8.962 | 7.3982 | 30.7554
6.988 | 2.6139 | 24.5313 | 8.9667 | 7.8563 | 30.759
7.231 | 2.6069 | 24.5351 | 8.9717 | 8.1297 | 30.7631
7.486 | 2.601 | 24.5387 | 8.9755 | 8.3595 | 30.767
7.734 | 2.5961 | 24.5419 | 8.9828 | 8.6201 | 30.7705
7.991 | 2.5914 | 24.545 | 8.9889 | 8.8618 | 30.774
8.244 | 2.5862 | 24.5485 | 8.9966 | 9.0615 | 30.7779
8.499 | 2.5803 | 24.5527 | 9.0035 | 9.3057 | 30.7826
8.745 | 2.5742 | 24.5574 | 9.0094 | 9.5672 | 30.7879
8.994 | 2.5683 | 24.5623 | 9.0167 | 9.7332 | 30.7935
9.242 | 2.5626 | 24.5674 | 9.022 | 9.8663 | 30.7994
9.48 | 2.5574 | 24.5727 | 9.0272 | 10.0154 | 30.8054
9.738 | 2.5527 | 24.5782 | 9.0328 | 10.1035 | 30.8119
9.987 | 2.5485 | 24.5841 | 9.0385 | 10.1583 | 30.8188
10.248 | 2.545 | 24.5897 | 9.0429 | 10.3016 | 30.8256
10.507 | 2.5422 | 24.5947 | 9.0468 | 10.5071 | 30.8316
10.775 | 2.5402 | 24.5989 | 9.051 | 10.6389 | 30.8367
11.042 | 2.5389 | 24.6026 | 9.0551 | 10.6622 | 30.8411
11.303 | 2.5381 | 24.6063 | 9.0581 | 10.6967 | 30.8457
11.573 | 2.5379 | 24.6108 | 9.0603 | 10.7705 | 30.8513
11.832 | 2.5382 | 24.6168 | 9.0627 | 10.7512 | 30.8588
12.102 | 2.5391 | 24.6247 | 9.065 | 10.7219 | 30.8688
12.371 | 2.5404 | 24.6334 | 9.0666 | 10.8098 | 30.8799
12.634 | 2.5416 | 24.6407 | 9.0701 | 10.9383 | 30.8892
12.898 | 2.5423 | 24.6459 | 9.0714 | 11.0093 | 30.8957
13.161 | 2.5424 | 24.6498 | 9.0732 | 10.9998 | 30.9005
13.425 | 2.5421 | 24.6527 | 9.0772 | 10.9924 | 30.9042
13.687 | 2.5413 | 24.6551 | 9.0803 | 10.9936 | 30.9071
13.959 | 2.5404 | 24.6569 | 9.0802 | 10.9534 | 30.9093
14.218 | 2.5394 | 24.6584 | 9.0819 | 10.9701 | 30.9111
14.474 | 2.5384 | 24.6598 | 9.0841 | 11.1457 | 30.9127
14.734 | 2.5377 | 24.661 | 9.0866 | 11.3401 | 30.9141
14.995 | 2.5372 | 24.662 | 9.0892 | 11.4172 | 30.9154
15.256 | 2.5369 | 24.6629 | 9.0906 | 11.4836 | 30.9165
15.525 | 2.5367 | 24.6637 | 9.0932 | 11.5934 | 30.9175
15.772 | 2.5365 | 24.6645 | 9.0945 | 11.7053 | 30.9184
16.036 | 2.5364 | 24.665 | 9.1002 | 11.8333 | 30.9191
16.305 | 2.5362 | 24.6655 | 9.1 | 11.9872 | 30.9197
16.57 | 2.536 | 24.6659 | 9.1012 | 12.0934 | 30.9201
16.827 | 2.5358 | 24.6663 | 9.0999 | 12.1493 | 30.9205
17.085 | 2.5357 | 24.6665 | 9.1013 | 12.2313 | 30.9208
17.34 | 2.5355 | 24.6667 | 9.1099 | 12.3599 | 30.921
17.578 | 2.5352 | 24.6669 | 9.1032 | 12.5249 | 30.9213
17.818 | 2.535 | 24.6671 | 9.1068 | 12.6715 | 30.9215
18.046 | 2.5348 | 24.6673 | 9.1153 | 12.7331 | 30.9217
18.287 | 2.5345 | 24.6676 | 9.1169 | 12.7544 | 30.9221
18.519 | 2.5342 | 24.6682 | 9.1173 | 12.8454 | 30.9227
18.738 | 2.5339 | 24.6689 | 9.1167 | 13.0246 | 30.9237
18.964 | 2.5334 | 24.6701 | 9.1298 | 13.2511 | 30.9251
19.197 | 2.5325 | 24.6721 | 9.1287 | 13.3894 | 30.9275
19.413 | 2.5313 | 24.6749 | 9.1192 | 13.3446 | 30.9309
19.637 | 2.5296 | 24.6785 | 9.1204 | 13.2439 | 30.9353
19.869 | 2.5275 | 24.6827 | 9.1298 | 13.2533 | 30.9403
20.112 | 2.5251 | 24.687 | 9.1337 | 13.294 | 30.9455
20.329 | 2.5229 | 24.6909 | 9.1301 | 13.1919 | 30.9501
20.523 | 2.5212 | 24.6938 | 9.1306 | 13.0473 | 30.9536
20.694 | 2.5199 | 24.696 | 9.1309 | 13.0418 | 30.9562
20.898 | 2.519 | 24.6975 | 9.1322 | 13.1958 | 30.958
21.147 | 2.5189 | 24.6962 | 9.1399 | 13.6641 | 30.9564

## D2
DEPTH | TEMP | DENSITY | OXY | FLUORESCENCE | SALINITY
0.342 | 2.6326 | 24.5518 | 8.9855 | 2.2282 | 30.7865
0.523 | 2.6327 | 24.5503 | 8.9876 | 2.2193 | 30.7846
0.736 | 2.6326 | 24.5479 | 8.9891 | 2.2088 | 30.7815
0.943 | 2.6322 | 24.5439 | 8.9891 | 2.2159 | 30.7765
1.134 | 2.6316 | 24.5415 | 8.9912 | 2.2191 | 30.7735
1.323 | 2.6307 | 24.5443 | 8.9935 | 2.2209 | 30.7769
1.528 | 2.6294 | 24.5488 | 8.9947 | 2.219 | 30.7824
1.752 | 2.6275 | 24.5519 | 8.9971 | 2.1967 | 30.7861
1.969 | 2.6252 | 24.5544 | 9.0013 | 2.1692 | 30.7889
2.145 | 2.6228 | 24.5565 | 9.003 | 2.1516 | 30.7914
2.337 | 2.6205 | 24.5583 | 9.0043 | 2.1387 | 30.7934
2.534 | 2.6182 | 24.5598 | 9.0057 | 2.1351 | 30.7951
2.752 | 2.6158 | 24.5613 | 9.0085 | 2.1555 | 30.7967
2.954 | 2.6132 | 24.5629 | 9.0097 | 2.2049 | 30.7985
3.16 | 2.611 | 24.5643 | 9.0116 | 2.2626 | 30.8
3.362 | 2.6094 | 24.5654 | 9.0136 | 2.338 | 30.8013
3.542 | 2.6084 | 24.5662 | 9.0141 | 2.4672 | 30.8022
3.71 | 2.6077 | 24.567 | 9.0171 | 2.6265 | 30.8031
3.884 | 2.607 | 24.5678 | 9.0203 | 2.7811 | 30.8041
4.036 | 2.6059 | 24.5692 | 9.0221 | 2.9459 | 30.8056
4.16 | 2.6042 | 24.571 | 9.0241 | 3.1252 | 30.8078
4.295 | 2.5998 | 24.5752 | 9.03 | 3.5188 | 30.8126
4.355 | 2.5979 | 24.5769 | 9.0336 | 3.7814 | 30.8146
4.468 | 2.5962 | 24.5783 | 9.0357 | 4.0527 | 30.8162
4.638 | 2.5948 | 24.5795 | 9.039 | 4.2978 | 30.8175
4.83 | 2.5936 | 24.5804 | 9.0424 | 4.542 | 30.8185
5.048 | 2.5926 | 24.5813 | 9.0442 | 4.8224 | 30.8195
5.28 | 2.5916 | 24.5822 | 9.0466 | 5.1501 | 30.8207
5.515 | 2.5904 | 24.5835 | 9.0521 | 5.5291 | 30.8221
5.773 | 2.5891 | 24.5849 | 9.0559 | 5.9142 | 30.8238
6.017 | 2.5876 | 24.5866 | 9.0591 | 6.2442 | 30.8257
6.267 | 2.5859 | 24.5885 | 9.0633 | 6.6081 | 30.8279
6.51 | 2.584 | 24.5906 | 9.0668 | 7.1001 | 30.8305
6.745 | 2.5819 | 24.593 | 9.0702 | 7.6457 | 30.8332
6.935 | 2.5795 | 24.5956 | 9.0757 | 8.1389 | 30.8362
7.129 | 2.5772 | 24.5981 | 9.0791 | 8.559 | 30.8391
7.318 | 2.5749 | 24.6004 | 9.0849 | 8.993 | 30.8418
7.525 | 2.5729 | 24.6025 | 9.0889 | 9.5606 | 30.8442
7.718 | 2.5708 | 24.6046 | 9.0954 | 10.1722 | 30.8466
7.891 | 2.5685 | 24.6069 | 9.0983 | 10.5988 | 30.8493
8.047 | 2.5659 | 24.6095 | 9.0968 | 10.8505 | 30.8524
8.215 | 2.5632 | 24.6123 | 9.1059 | 11.1157 | 30.8555
8.405 | 2.5605 | 24.6149 | 9.1124 | 11.4031 | 30.8586
8.612 | 2.5577 | 24.6177 | 9.1162 | 11.6106 | 30.8619
8.817 | 2.5545 | 24.6209 | 9.1261 | 11.7829 | 30.8656
9.025 | 2.551 | 24.6244 | 9.1324 | 11.998 | 30.8696
9.227 | 2.5472 | 24.6282 | 9.1359 | 12.1872 | 30.874
9.381 | 2.5437 | 24.6317 | 9.1415 | 12.3122 | 30.878
9.521 | 2.5406 | 24.6347 | 9.1474 | 12.3885 | 30.8815
9.697 | 2.538 | 24.6373 | 9.1531 | 12.3275 | 30.8845
9.89 | 2.5358 | 24.6395 | 9.1592 | 12.1851 | 30.8871
10.107 | 2.5335 | 24.642 | 9.1633 | 12.1012 | 30.89
10.331 | 2.5307 | 24.6452 | 9.1682 | 12.04 | 30.8937
10.548 | 2.5276 | 24.6489 | 9.1741 | 11.957 | 30.898
10.773 | 2.5245 | 24.6527 | 9.1768 | 11.854 | 30.9025
10.996 | 2.5214 | 24.6567 | 9.181 | 11.8004 | 30.9072
11.22 | 2.5183 | 24.6611 | 9.1849 | 11.8309 | 30.9124
11.452 | 2.5152 | 24.6658 | 9.1879 | 11.883 | 30.918
11.676 | 2.5121 | 24.6705 | 9.1902 | 11.9854 | 30.9237
11.916 | 2.5094 | 24.6747 | 9.1919 | 12.109 | 30.9287
12.148 | 2.5072 | 24.6782 | 9.1954 | 12.1997 | 30.9328
12.391 | 2.5055 | 24.6811 | 9.2004 | 12.3719 | 30.9363
12.625 | 2.5041 | 24.6837 | 9.2022 | 12.6876 | 30.9394
12.865 | 2.503 | 24.686 | 9.2037 | 13.0537 | 30.9422
13.109 | 2.5019 | 24.6884 | 9.2065 | 13.3452 | 30.9451
13.345 | 2.501 | 24.6907 | 9.2097 | 13.5612 | 30.9479
13.586 | 2.5002 | 24.6931 | 9.2132 | 13.7303 | 30.9507
13.822 | 2.4997 | 24.695 | 9.2152 | 13.777 | 30.9531
14.045 | 2.4994 | 24.6964 | 9.2183 | 13.6983 | 30.9548
14.273 | 2.4992 | 24.6973 | 9.2199 | 13.5021 | 30.956
14.487 | 2.499 | 24.698 | 9.2218 | 13.2666 | 30.9568
14.702 | 2.4988 | 24.6986 | 9.2254 | 13.0863 | 30.9575
14.913 | 2.4987 | 24.6991 | 9.2267 | 12.9929 | 30.9582
15.132 | 2.4987 | 24.6995 | 9.2276 | 13.0956 | 30.9587
15.354 | 2.4988 | 24.7 | 9.2299 | 13.2625 | 30.9593
15.57 | 2.4989 | 24.7006 | 9.2314 | 13.3292 | 30.9601
15.789 | 2.4991 | 24.7013 | 9.2333 | 13.4196 | 30.9609
16.016 | 2.4994 | 24.702 | 9.2344 | 13.5372 | 30.9619
16.236 | 2.5 | 24.7027 | 9.2359 | 13.5718 | 30.9628
16.458 | 2.5005 | 24.7034 | 9.237 | 13.6126 | 30.9637
16.684 | 2.5011 | 24.7037 | 9.2391 | 13.7028 | 30.9642
16.911 | 2.5016 | 24.7039 | 9.2424 | 13.7213 | 30.9645
17.139 | 2.502 | 24.7041 | 9.2438 | 13.7217 | 30.9648
17.366 | 2.5023 | 24.7044 | 9.2458 | 13.7796 | 30.9651
17.585 | 2.5027 | 24.7045 | 9.2467 | 13.7889 | 30.9653
17.805 | 2.503 | 24.7047 | 9.2471 | 13.7034 | 30.9655
18.025 | 2.5033 | 24.7047 | 9.2483 | 13.6475 | 30.9656
18.246 | 2.5035 | 24.7047 | 9.2494 | 13.727 | 30.9656
18.464 | 2.5037 | 24.7047 | 9.252 | 13.7922 | 30.9656
18.687 | 2.5038 | 24.7048 | 9.2533 | 13.7676 | 30.9657
18.901 | 2.5039 | 24.7047 | 9.2537 | 13.787 | 30.9657
19.114 | 2.504 | 24.7047 | 9.2565 | 13.8406 | 30.9656
19.326 | 2.5041 | 24.7047 | 9.2574 | 13.786 | 30.9657
19.526 | 2.5042 | 24.7049 | 9.2576 | 13.5892 | 30.9659
19.744 | 2.5044 | 24.7051 | 9.2598 | 13.4642 | 30.9662
19.96 | 2.5046 | 24.7052 | 9.2635 | 13.5257 | 30.9664
20.168 | 2.5047 | 24.7054 | 9.2658 | 13.621 | 30.9666
20.377 | 2.5049 | 24.7055 | 9.2648 | 13.6569 | 30.9667
20.59 | 2.505 | 24.7057 | 9.2653 | 13.6736 | 30.9669
20.798 | 2.5052 | 24.7057 | 9.2667 | 13.6695 | 30.9671
21.011 | 2.5053 | 24.706 | 9.2664 | 13.6167 | 30.9673
21.219 | 2.5054 | 24.7062 | 9.2677 | 13.5831 | 30.9676
21.43 | 2.5055 | 24.7063 | 9.2681 | 13.6036 | 30.9678
21.636 | 2.5056 | 24.7064 | 9.2669 | 13.6214 | 30.9679
21.838 | 2.5057 | 24.7065 | 9.268 | 13.5944 | 30.9681
22.034 | 2.5057 | 24.7067 | 9.2693 | 13.5473 | 30.9683
22.221 | 2.5058 | 24.7068 | 9.2706 | 13.5148 | 30.9684
22.411 | 2.5058 | 24.7069 | 9.2715 | 13.5366 | 30.9685
22.598 | 2.5059 | 24.7069 | 9.271 | 13.5992 | 30.9686
22.767 | 2.5059 | 24.7072 | 9.2709 | 13.5772 | 30.9689
22.975 | 2.506 | 24.7075 | 9.2716 | 13.4705 | 30.9693
23.191 | 2.5061 | 24.7078 | 9.2719 | 13.3809 | 30.9697
23.403 | 2.5063 | 24.708 | 9.2742 | 13.3107 | 30.97
23.607 | 2.5065 | 24.7083 | 9.2757 | 13.3328 | 30.9703
23.794 | 2.5067 | 24.7084 | 9.2768 | 13.4889 | 30.9706
23.96 | 2.5069 | 24.7085 | 9.2768 | 13.5945 | 30.9707
24.16 | 2.5071 | 24.7085 | 9.2766 | 13.567 | 30.9707
24.37 | 2.5072 | 24.7086 | 9.2768 | 13.4368 | 30.9708
24.6 | 2.5073 | 24.7086 | 9.2775 | 13.2682 | 30.9708
24.834 | 2.5075 | 24.7086 | 9.2789 | 13.1419 | 30.9708
25.058 | 2.5076 | 24.7085 | 9.28 | 13.0031 | 30.9708
25.219 | 2.5077 | 24.7083 | 9.2908 | 13.6064 | 30.9704

## D3
DEPTH | TEMP | DENSITY | OXY | FLUORESCENCE | SALINITY
0.306 | 2.6101 | 24.6192 | 9.1784 | 4.1616 | 30.8688
0.421 | 2.6103 | 24.6192 | 9.1798 | 4.2162 | 30.8688
0.587 | 2.6105 | 24.6191 | 9.1802 | 4.2351 | 30.8687
0.784 | 2.6106 | 24.6191 | 9.1817 | 4.1755 | 30.8687
1.014 | 2.6108 | 24.6192 | 9.1837 | 4.1041 | 30.8688
1.243 | 2.6113 | 24.6192 | 9.1838 | 4.0813 | 30.8689
1.47 | 2.6121 | 24.6193 | 9.1845 | 4.087 | 30.869
1.692 | 2.6133 | 24.6194 | 9.1866 | 4.0893 | 30.8692
1.875 | 2.6149 | 24.6193 | 9.1877 | 4.0687 | 30.8693
2.001 | 2.6164 | 24.6189 | 9.1872 | 4.0172 | 30.8689
2.098 | 2.6175 | 24.6183 | 9.1889 | 3.9565 | 30.8682
2.201 | 2.618 | 24.6173 | 9.1916 | 3.8881 | 30.8671
2.266 | 2.6173 | 24.6169 | 9.1941 | 3.9112 | 30.8666
2.433 | 2.6158 | 24.6165 | 9.1954 | 3.9391 | 30.8659
2.689 | 2.6131 | 24.616 | 9.1987 | 3.9133 | 30.865
2.949 | 2.609 | 24.6155 | 9.2003 | 3.8228 | 30.864
3.202 | 2.6034 | 24.6154 | 9.2025 | 3.6999 | 30.8633
3.473 | 2.5969 | 24.6159 | 9.2049 | 3.6126 | 30.8633
3.699 | 2.5906 | 24.6172 | 9.2072 | 3.5788 | 30.8644
3.891 | 2.5851 | 24.619 | 9.209 | 3.5993 | 30.8661
4.095 | 2.5806 | 24.6206 | 9.2109 | 3.6944 | 30.8676
4.337 | 2.5765 | 24.6219 | 9.2123 | 3.8655 | 30.8689
4.606 | 2.5725 | 24.6232 | 9.2146 | 4.1334 | 30.8701
4.877 | 2.5682 | 24.6247 | 9.2169 | 4.5316 | 30.8717
5.151 | 2.5636 | 24.6268 | 9.218 | 5.0474 | 30.8738
5.393 | 2.5594 | 24.6291 | 9.2189 | 5.6095 | 30.8763
5.607 | 2.5556 | 24.6317 | 9.2213 | 6.1195 | 30.8792
5.859 | 2.5522 | 24.6344 | 9.2243 | 6.5085 | 30.8822
6.13 | 2.549 | 24.6374 | 9.2287 | 6.8375 | 30.8857
6.391 | 2.5458 | 24.6411 | 9.229 | 7.2388 | 30.89
6.644 | 2.5426 | 24.6455 | 9.2283 | 7.7564 | 30.8952
6.905 | 2.5394 | 24.6504 | 9.2284 | 8.3713 | 30.9011
7.182 | 2.5362 | 24.6551 | 9.2301 | 9.0123 | 30.9066
7.462 | 2.5332 | 24.6592 | 9.232 | 9.681 | 30.9115
7.734 | 2.5306 | 24.6628 | 9.2322 | 10.3893 | 30.9157
8.004 | 2.5282 | 24.666 | 9.2325 | 11.0139 | 30.9195
8.283 | 2.5261 | 24.6688 | 9.2315 | 11.578 | 30.9228
8.523 | 2.5243 | 24.6713 | 9.233 | 12.1132 | 30.9258
8.693 | 2.5226 | 24.6737 | 9.2341 | 12.5543 | 30.9287
8.882 | 2.5211 | 24.6761 | 9.235 | 12.9192 | 30.9315
9.088 | 2.5197 | 24.6784 | 9.2353 | 13.2033 | 30.9343
9.369 | 2.5183 | 24.6812 | 9.2352 | 13.4231 | 30.9376
9.674 | 2.5169 | 24.6844 | 9.2331 | 13.6517 | 30.9415
9.944 | 2.5154 | 24.688 | 9.2341 | 13.8275 | 30.9459
10.221 | 2.514 | 24.6918 | 9.235 | 13.8558 | 30.9504
10.458 | 2.5128 | 24.6951 | 9.2357 | 13.8296 | 30.9545
10.687 | 2.5118 | 24.6976 | 9.2358 | 13.8106 | 30.9576
10.953 | 2.5112 | 24.6992 | 9.2361 | 13.8149 | 30.9595
11.219 | 2.5108 | 24.7002 | 9.2375 | 13.898 | 30.9607
11.435 | 2.5106 | 24.7008 | 9.2389 | 13.9898 | 30.9614
11.607 | 2.5104 | 24.7012 | 9.2394 | 13.9921 | 30.962
11.822 | 2.5103 | 24.7014 | 9.2387 | 13.9263 | 30.9622
12.077 | 2.5102 | 24.7016 | 9.2387 | 13.9105 | 30.9624
12.382 | 2.5102 | 24.7016 | 9.2388 | 14.0362 | 30.9624
12.645 | 2.5101 | 24.7017 | 9.2392 | 14.2018 | 30.9626
12.913 | 2.5101 | 24.7018 | 9.2363 | 14.2018 | 30.9626
13.191 | 2.51 | 24.7019 | 9.2342 | 14.0271 | 30.9627
13.449 | 2.51 | 24.7019 | 9.2335 | 13.7825 | 30.9627
13.66 | 2.5101 | 24.7019 | 9.2344 | 13.512 | 30.9627
13.911 | 2.5101 | 24.7019 | 9.2325 | 13.3385 | 30.9627
14.186 | 2.5102 | 24.7017 | 9.2308 | 13.3173 | 30.9625
14.446 | 2.5102 | 24.7017 | 9.2315 | 13.3238 | 30.9625
14.727 | 2.5103 | 24.7015 | 9.2311 | 13.336 | 30.9623
15.011 | 2.5104 | 24.7014 | 9.2321 | 13.3834 | 30.9621
15.312 | 2.5105 | 24.7012 | 9.2329 | 13.3951 | 30.9619
15.602 | 2.5106 | 24.7011 | 9.2324 | 13.3279 | 30.9617
15.889 | 2.5106 | 24.701 | 9.2308 | 13.1964 | 30.9617
16.185 | 2.5106 | 24.701 | 9.2291 | 13.0726 | 30.9617
16.47 | 2.5106 | 24.701 | 9.2256 | 12.9875 | 30.9616
16.768 | 2.5105 | 24.7011 | 9.2231 | 12.93 | 30.9618
17.069 | 2.5105 | 24.7011 | 9.2202 | 12.9004 | 30.9618
17.379 | 2.5106 | 24.7011 | 9.2191 | 12.8527 | 30.9618
17.681 | 2.5107 | 24.7012 | 9.2171 | 12.8295 | 30.9619
17.979 | 2.5109 | 24.7013 | 9.2132 | 12.9071 | 30.962
18.288 | 2.5111 | 24.7013 | 9.2126 | 12.9982 | 30.9621
18.588 | 2.5113 | 24.7014 | 9.2117 | 13.0453 | 30.9622
18.882 | 2.5114 | 24.7014 | 9.2093 | 13.142 | 30.9623
19.176 | 2.5114 | 24.7016 | 9.208 | 13.3399 | 30.9625
19.462 | 2.5113 | 24.7018 | 9.2055 | 13.4508 | 30.9627
19.753 | 2.511 | 24.7022 | 9.205 | 13.2895 | 30.9632
20.052 | 2.5108 | 24.7024 | 9.2065 | 13.0237 | 30.9635
20.345 | 2.5105 | 24.7027 | 9.2054 | 12.8327 | 30.9638
20.625 | 2.5103 | 24.7029 | 9.2034 | 12.7467 | 30.964
20.916 | 2.5101 | 24.7031 | 9.2032 | 12.8322 | 30.9642
21.219 | 2.5099 | 24.7032 | 9.2037 | 13.0672 | 30.9643
21.511 | 2.5098 | 24.7032 | 9.2038 | 13.322 | 30.9643
21.803 | 2.5097 | 24.7032 | 9.2043 | 13.5344 | 30.9643
22.092 | 2.5097 | 24.7031 | 9.2059 | 13.7175 | 30.9642
22.382 | 2.5096 | 24.7031 | 9.2071 | 13.9468 | 30.9642
22.554 | 2.5096 | 24.703 | 9.2084 | 14.139 | 30.964
22.815 | 2.5096 | 24.7022 | 9.2088 | 43.342 | 30.963

## EE1
DEPTH | TEMP | DENSITY | OXY | FLUORESCENCE | SALINITY
0.304 | 3.0497 | 24.3933 | 8.8276 | 2.4301 | 30.6288
0.46 | 3.0477 | 24.3934 | 8.8288 | 2.417 | 30.6287
0.687 | 3.046 | 24.3938 | 8.8279 | 2.4198 | 30.6291
0.916 | 3.0451 | 24.3943 | 8.8264 | 2.4267 | 30.6296
1.154 | 3.0447 | 24.3946 | 8.8265 | 2.4353 | 30.63
1.4 | 3.0446 | 24.3949 | 8.8273 | 2.4382 | 30.6303
1.64 | 3.0448 | 24.395 | 8.8278 | 2.4252 | 30.6304
1.841 | 3.0449 | 24.3952 | 8.8278 | 2.402 | 30.6307
2.044 | 3.045 | 24.3954 | 8.8293 | 2.3669 | 30.631
2.251 | 3.0448 | 24.3958 | 8.8314 | 2.3106 | 30.6315
2.417 | 3.0443 | 24.3962 | 8.8337 | 2.2614 | 30.6319
2.529 | 3.0436 | 24.3966 | 8.8356 | 2.2439 | 30.6323
2.648 | 3.0429 | 24.3969 | 8.8358 | 2.2529 | 30.6327
2.795 | 3.0424 | 24.3972 | 8.8368 | 2.2802 | 30.633
2.954 | 3.0419 | 24.3973 | 8.8376 | 2.3187 | 30.6331
3.095 | 3.0414 | 24.3973 | 8.8377 | 2.3612 | 30.633
3.208 | 3.0407 | 24.3973 | 8.8384 | 2.3879 | 30.6329
3.307 | 3.0395 | 24.3974 | 8.8381 | 2.377 | 30.6329
3.436 | 3.0376 | 24.3976 | 8.8379 | 2.3459 | 30.633
3.59 | 3.0348 | 24.398 | 8.8378 | 2.334 | 30.6331
3.757 | 3.0308 | 24.3987 | 8.8382 | 2.3504 | 30.6336
3.895 | 3.026 | 24.3998 | 8.8399 | 2.3679 | 30.6346
4 | 3.0209 | 24.4015 | 8.8402 | 2.3595 | 30.6362
4.095 | 3.0161 | 24.4033 | 8.839 | 2.3377 | 30.6379
4.194 | 3.0116 | 24.4049 | 8.8401 | 2.3334 | 30.6395
4.319 | 3.0077 | 24.4063 | 8.8403 | 2.3682 | 30.6409
4.477 | 3.0043 | 24.4077 | 8.8421 | 2.4273 | 30.6423
4.668 | 3.0017 | 24.4088 | 8.8443 | 2.4772 | 30.6434
4.869 | 2.9995 | 24.4098 | 8.8476 | 2.5247 | 30.6444
5.025 | 2.9978 | 24.4105 | 8.85 | 2.5867 | 30.6451
5.205 | 2.996 | 24.411 | 8.8512 | 2.6618 | 30.6455
5.397 | 2.9938 | 24.4112 | 8.8528 | 2.7416 | 30.6456
5.589 | 2.9904 | 24.4115 | 8.8551 | 2.8135 | 30.6456
5.803 | 2.9853 | 24.4118 | 8.8568 | 2.8801 | 30.6455
5.985 | 2.9786 | 24.4129 | 8.8577 | 2.9721 | 30.6462
6.146 | 2.9715 | 24.4148 | 8.8582 | 3.1238 | 30.6479
6.262 | 2.965 | 24.4174 | 8.8592 | 3.346 | 30.6505
6.341 | 2.9597 | 24.4198 | 8.8604 | 3.574 | 30.6529
6.394 | 2.9549 | 24.4214 | 8.8621 | 3.742 | 30.6545
6.472 | 2.9496 | 24.4224 | 8.8628 | 3.8948 | 30.6553
6.587 | 2.9435 | 24.4237 | 8.8629 | 4.0663 | 30.6562
6.72 | 2.9375 | 24.4254 | 8.8641 | 4.2473 | 30.6578
6.866 | 2.9323 | 24.4274 | 8.863 | 4.4634 | 30.6597
7.035 | 2.9282 | 24.4292 | 8.8623 | 4.7219 | 30.6616
7.239 | 2.9249 | 24.4306 | 8.8645 | 4.9813 | 30.663
7.455 | 2.9219 | 24.4318 | 8.8667 | 5.1946 | 30.6643
7.651 | 2.9191 | 24.433 | 8.8691 | 5.3925 | 30.6654
7.829 | 2.9162 | 24.4342 | 8.8717 | 5.6384 | 30.6667
7.966 | 2.9126 | 24.4357 | 8.8732 | 5.9506 | 30.6681
8.109 | 2.9074 | 24.4375 | 8.8757 | 6.3612 | 30.6699
8.297 | 2.8992 | 24.4403 | 8.879 | 6.8135 | 30.6726
8.513 | 2.8874 | 24.4447 | 8.8824 | 7.1833 | 30.6769
8.744 | 2.8723 | 24.4511 | 8.8834 | 7.4705 | 30.6835
8.988 | 2.8546 | 24.4595 | 8.8842 | 7.7281 | 30.6923
9.226 | 2.8354 | 24.4693 | 8.8858 | 7.9685 | 30.7026
9.433 | 2.8153 | 24.48 | 8.885 | 8.1682 | 30.7141
9.633 | 2.7956 | 24.4911 | 8.8853 | 8.3189 | 30.7261
9.858 | 2.7777 | 24.5015 | 8.889 | 8.4439 | 30.7374
10.088 | 2.7621 | 24.5106 | 8.8925 | 8.551 | 30.7473
10.302 | 2.7493 | 24.5182 | 8.9008 | 8.6987 | 30.7555
10.506 | 2.74 | 24.5239 | 8.9058 | 8.9573 | 30.7618
10.678 | 2.7339 | 24.528 | 8.9067 | 9.2895 | 30.7663
10.869 | 2.7308 | 24.5302 | 8.9074 | 9.5756 | 30.7688
11.08 | 2.7303 | 24.5309 | 8.9081 | 9.7989 | 30.7696
11.299 | 2.7316 | 24.5303 | 8.9097 | 10.0555 | 30.769
11.484 | 2.7339 | 24.5291 | 8.914 | 10.3148 | 30.7676
11.618 | 2.7365 | 24.5276 | 8.9162 | 10.5149 | 30.766
11.7 | 2.7389 | 24.5261 | 8.9194 | 10.6786 | 30.7644
11.803 | 2.7406 | 24.525 | 8.9236 | 10.7504 | 30.7632
11.956 | 2.7411 | 24.5243 | 8.9263 | 10.6621 | 30.7624
12.16 | 2.7401 | 24.5244 | 8.9294 | 10.4819 | 30.7624
12.368 | 2.7373 | 24.5254 | 8.9329 | 10.3106 | 30.7634
12.601 | 2.7329 | 24.5274 | 8.9354 | 10.1886 | 30.7655
12.848 | 2.7267 | 24.5305 | 8.9393 | 10.1196 | 30.7687
13.101 | 2.7183 | 24.5346 | 8.9444 | 10.0422 | 30.7731
13.356 | 2.7073 | 24.5402 | 8.9469 | 9.9165 | 30.779
13.61 | 2.6946 | 24.5471 | 8.9495 | 9.8046 | 30.7864
13.871 | 2.6819 | 24.5545 | 8.952 | 9.7278 | 30.7945
14.129 | 2.6705 | 24.5614 | 8.9544 | 9.7095 | 30.8021
14.377 | 2.6607 | 24.5675 | 8.9573 | 9.7568 | 30.8087
14.637 | 2.6517 | 24.5729 | 8.9597 | 9.7996 | 30.8147
14.895 | 2.6413 | 24.5785 | 8.9618 | 9.8413 | 30.8206
15.147 | 2.6263 | 24.586 | 8.9639 | 9.9514 | 30.8286
15.411 | 2.6053 | 24.5967 | 8.9655 | 10.118 | 30.84
15.664 | 2.5799 | 24.6105 | 8.9667 | 10.2182 | 30.8549
15.934 | 2.5544 | 24.6258 | 8.9663 | 10.216 | 30.8716
16.189 | 2.5328 | 24.6399 | 8.969 | 10.1722 | 30.8872
16.444 | 2.5164 | 24.6509 | 8.9707 | 10.1114 | 30.8995
16.694 | 2.5043 | 24.6591 | 8.9726 | 10.1101 | 30.9087
16.94 | 2.4953 | 24.6653 | 8.9747 | 10.2427 | 30.9156
17.203 | 2.4883 | 24.6701 | 8.9751 | 10.4402 | 30.9209
17.437 | 2.4826 | 24.674 | 8.9775 | 10.6882 | 30.9253
17.681 | 2.4781 | 24.6771 | 8.9793 | 10.9871 | 30.9287
17.93 | 2.4743 | 24.6797 | 8.9807 | 11.1859 | 30.9317
18.174 | 2.4709 | 24.6822 | 8.9814 | 11.2518 | 30.9344
18.418 | 2.4675 | 24.6847 | 8.9813 | 11.2707 | 30.9372
18.683 | 2.4638 | 24.6877 | 8.9824 | 11.2475 | 30.9406
18.942 | 2.4597 | 24.6912 | 8.9832 | 11.2222 | 30.9447
19.196 | 2.4558 | 24.6946 | 8.9818 | 11.3121 | 30.9486
19.458 | 2.4526 | 24.6973 | 8.9819 | 11.447 | 30.9515
19.709 | 2.4502 | 24.6992 | 8.9809 | 11.4877 | 30.9538
19.972 | 2.4479 | 24.7013 | 8.9794 | 11.4805 | 30.9562
20.231 | 2.4453 | 24.7038 | 8.9794 | 11.4616 | 30.9591
20.499 | 2.4428 | 24.7062 | 8.9805 | 11.4916 | 30.9618
20.744 | 2.4407 | 24.708 | 8.9832 | 11.528 | 30.9639
20.999 | 2.439 | 24.7095 | 8.9806 | 11.406 | 30.9655
21.254 | 2.4376 | 24.7106 | 8.9748 | 11.1958 | 30.9668
21.503 | 2.4365 | 24.7115 | 8.9699 | 11.005 | 30.9678
21.747 | 2.4357 | 24.7121 | 8.9649 | 10.8489 | 30.9685
22 | 2.4353 | 24.7124 | 8.9569 | 10.7395 | 30.9689
22.255 | 2.4351 | 24.7125 | 8.9502 | 10.6744 | 30.969
22.504 | 2.4351 | 24.7125 | 8.9424 | 10.7046 | 30.969
22.738 | 2.4352 | 24.7124 | 8.9339 | 10.8695 | 30.9689
22.992 | 2.4353 | 24.7123 | 8.9282 | 11.0501 | 30.9687
23.255 | 2.4354 | 24.7122 | 8.9248 | 11.1046 | 30.9686
23.511 | 2.4355 | 24.712 | 8.9233 | 11.124 | 30.9685
23.741 | 2.4355 | 24.712 | 8.9217 | 11.2236 | 30.9684
23.956 | 2.4355 | 24.7119 | 8.9227 | 11.3792 | 30.9682
24.281 | 2.4385 | 24.6868 | 8.9701 | 42.8348 | 30.9371

## EE2
DEPTH | TEMP | DENSITY | OXY | FLUORESCENCE | SALINITY
0.317 | 3.077 | 24.4555 | 8.9142 | 2.3836 | 30.7097
0.531 | 3.077 | 24.4554 | 8.9199 | 2.3734 | 30.7095
0.751 | 3.0769 | 24.4553 | 8.9258 | 2.3827 | 30.7094
0.958 | 3.0769 | 24.4552 | 8.9306 | 2.4164 | 30.7092
1.156 | 3.0769 | 24.4549 | 8.9335 | 2.453 | 30.7088
1.356 | 3.0766 | 24.4546 | 8.937 | 2.4625 | 30.7084
1.558 | 3.0754 | 24.4547 | 8.9402 | 2.4353 | 30.7085
1.781 | 3.0725 | 24.4551 | 8.9401 | 2.3756 | 30.7086
2.01 | 3.0669 | 24.4554 | 8.9414 | 2.3131 | 30.7084
2.258 | 3.0569 | 24.4558 | 8.9451 | 2.2854 | 30.708
2.532 | 3.04 | 24.4567 | 8.9483 | 2.2755 | 30.7073
2.809 | 3.0149 | 24.459 | 8.9519 | 2.2507 | 30.7077
3.101 | 2.9839 | 24.4648 | 8.9566 | 2.2458 | 30.7118
3.403 | 2.9527 | 24.4743 | 8.9608 | 2.2918 | 30.7206
3.716 | 2.9271 | 24.485 | 8.9661 | 2.3609 | 30.7314
4.021 | 2.9091 | 24.4943 | 8.9738 | 2.4157 | 30.7413
4.336 | 2.8977 | 24.5007 | 8.9806 | 2.4494 | 30.7482
4.651 | 2.891 | 24.5045 | 8.9873 | 2.4861 | 30.7523
4.963 | 2.8864 | 24.5067 | 8.992 | 2.56 | 30.7546
5.287 | 2.8814 | 24.5074 | 8.9965 | 2.7101 | 30.755
5.601 | 2.8743 | 24.5084 | 9.0015 | 2.9446 | 30.7555
5.902 | 2.8659 | 24.5105 | 9.0074 | 3.2367 | 30.7573
6.208 | 2.8569 | 24.5134 | 9.0143 | 3.5752 | 30.7601
6.509 | 2.8467 | 24.5167 | 9.0213 | 3.9456 | 30.7632
6.815 | 2.8344 | 24.5201 | 9.0275 | 4.3315 | 30.7663
7.087 | 2.8189 | 24.5242 | 9.0333 | 4.7417 | 30.7699
7.386 | 2.7997 | 24.5296 | 9.0375 | 5.1663 | 30.7747
7.661 | 2.777 | 24.5373 | 9.0426 | 5.613 | 30.7821
7.96 | 2.7526 | 24.547 | 9.0464 | 6.0842 | 30.792
8.251 | 2.728 | 24.5583 | 9.0501 | 6.5068 | 30.8037
8.535 | 2.7043 | 24.5701 | 9.0515 | 6.8391 | 30.8162
8.812 | 2.6821 | 24.5823 | 9.0547 | 7.1049 | 30.8293
9.126 | 2.6621 | 24.594 | 9.0576 | 7.3992 | 30.8421
9.42 | 2.6445 | 24.6051 | 9.0603 | 7.8086 | 30.8543
9.709 | 2.6291 | 24.6152 | 9.0635 | 8.2886 | 30.8655
9.998 | 2.6153 | 24.6245 | 9.0661 | 8.8356 | 30.8758
10.268 | 2.6025 | 24.6332 | 9.0664 | 9.5205 | 30.8855
10.542 | 2.5905 | 24.6417 | 9.0685 | 10.2228 | 30.895
10.835 | 2.5795 | 24.6498 | 9.07 | 10.7498 | 30.9041
11.119 | 2.5695 | 24.6575 | 9.0691 | 11.1794 | 30.9128
11.415 | 2.5604 | 24.6646 | 9.0692 | 11.6073 | 30.9208
11.687 | 2.5522 | 24.671 | 9.0687 | 11.9457 | 30.928
11.966 | 2.5451 | 24.6766 | 9.0691 | 12.1612 | 30.9344
12.26 | 2.5393 | 24.6812 | 9.0694 | 12.3349 | 30.9396
12.534 | 2.5344 | 24.6848 | 9.069 | 12.4888 | 30.9436
12.823 | 2.5298 | 24.6876 | 9.0696 | 12.4412 | 30.9467
13.1 | 2.5253 | 24.6899 | 9.0693 | 12.179 | 30.9491
13.375 | 2.5209 | 24.692 | 9.0689 | 12.0041 | 30.9514
13.658 | 2.5168 | 24.6941 | 9.0673 | 12.0309 | 30.9536
13.927 | 2.5131 | 24.696 | 9.0666 | 12.144 | 30.9557
14.2 | 2.51 | 24.6976 | 9.0654 | 12.3206 | 30.9573
14.459 | 2.5077 | 24.6987 | 9.0633 | 12.6192 | 30.9585
14.748 | 2.5059 | 24.6995 | 9.0633 | 12.9205 | 30.9594
15.026 | 2.5044 | 24.7001 | 9.0618 | 13.0422 | 30.96
15.308 | 2.503 | 24.7006 | 9.0593 | 13.0436 | 30.9605
15.587 | 2.5013 | 24.7011 | 9.0589 | 13.0205 | 30.961
15.864 | 2.499 | 24.7019 | 9.0584 | 13.0427 | 30.9617
16.145 | 2.4963 | 24.703 | 9.0577 | 13.1242 | 30.9628
16.415 | 2.4936 | 24.7042 | 9.0567 | 13.1385 | 30.9641
16.696 | 2.491 | 24.7055 | 9.0567 | 13.0762 | 30.9654
16.973 | 2.4887 | 24.7066 | 9.0587 | 13.026 | 30.9667
17.253 | 2.4867 | 24.7077 | 9.0563 | 12.9778 | 30.9678
17.532 | 2.4851 | 24.7085 | 9.0558 | 12.8494 | 30.9687
17.814 | 2.4837 | 24.7092 | 9.0566 | 12.6622 | 30.9694
18.1 | 2.4826 | 24.7097 | 9.0564 | 12.5816 | 30.9699
18.387 | 2.4818 | 24.71 | 9.0576 | 12.6575 | 30.9702
18.674 | 2.4811 | 24.7102 | 9.0591 | 12.7905 | 30.9704
18.962 | 2.4805 | 24.7103 | 9.0596 | 12.9693 | 30.9704
19.247 | 2.4799 | 24.7104 | 9.0593 | 13.0954 | 30.9706
19.527 | 2.4795 | 24.7105 | 9.059 | 13.0888 | 30.9706
19.696 | 2.4792 | 24.7105 | 9.0589 | 13.0251 | 30.9706
19.915 | 2.4795 | 24.7072 | 9.0619 | 18.9715 | 30.9665

## EE3
DEPTH | TEMP | DENSITY | OXY | FLUORESCENCE | SALINITY
0.399 | 2.9996 | 24.3744 | 9.02 | 2.2343 | 30.6001
0.6 | 2.9976 | 24.3764 | 9.0226 | 2.2015 | 30.6023
0.795 | 2.9942 | 24.38 | 9.0259 | 2.1786 | 30.6066
0.993 | 2.9883 | 24.3876 | 9.032 | 2.1488 | 30.6155
1.189 | 2.9784 | 24.4014 | 9.0391 | 2.1331 | 30.6318
1.385 | 2.9635 | 24.4221 | 9.0448 | 2.1467 | 30.6562
1.589 | 2.9437 | 24.4471 | 9.0492 | 2.1549 | 30.6857
1.799 | 2.9205 | 24.4723 | 9.0557 | 2.1548 | 30.7149
2.032 | 2.8964 | 24.4946 | 9.0641 | 2.159 | 30.7404
2.245 | 2.8738 | 24.513 | 9.0712 | 2.1627 | 30.7613
2.429 | 2.8534 | 24.5276 | 9.078 | 2.1911 | 30.7776
2.62 | 2.835 | 24.5392 | 9.0816 | 2.2502 | 30.7903
2.829 | 2.8188 | 24.5487 | 9.0888 | 2.3097 | 30.8006
3.053 | 2.8052 | 24.5566 | 9.1021 | 2.3748 | 30.8092
3.26 | 2.7938 | 24.5631 | 9.1085 | 2.4433 | 30.8161
3.476 | 2.7837 | 24.568 | 9.1095 | 2.506 | 30.8214
3.698 | 2.7738 | 24.5724 | 9.1097 | 2.5537 | 30.8258
3.897 | 2.7637 | 24.5765 | 9.1181 | 2.5793 | 30.83
4.059 | 2.7526 | 24.5807 | 9.1222 | 2.6234 | 30.8342
4.23 | 2.7396 | 24.5851 | 9.1225 | 2.6844 | 30.8385
4.439 | 2.7241 | 24.5903 | 9.1249 | 2.7356 | 30.8434
4.654 | 2.707 | 24.5966 | 9.1318 | 2.8279 | 30.8497
4.887 | 2.69 | 24.6039 | 9.1371 | 3.0181 | 30.8571
5.129 | 2.6743 | 24.611 | 9.1426 | 3.3041 | 30.8646
5.371 | 2.6602 | 24.6176 | 9.1476 | 3.6324 | 30.8714
5.561 | 2.6478 | 24.6234 | 9.1505 | 3.9468 | 30.8776
5.708 | 2.6368 | 24.6286 | 9.1518 | 4.2432 | 30.883
5.868 | 2.6267 | 24.633 | 9.1524 | 4.5972 | 30.8876
6.054 | 2.617 | 24.6369 | 9.1534 | 5.1128 | 30.8916
6.253 | 2.6075 | 24.6407 | 9.1531 | 5.7984 | 30.8954
6.464 | 2.5981 | 24.6445 | 9.1519 | 6.5634 | 30.8992
6.687 | 2.5887 | 24.6482 | 9.1516 | 7.2904 | 30.903
6.915 | 2.5788 | 24.6519 | 9.1491 | 7.957 | 30.9067
7.151 | 2.5682 | 24.6557 | 9.1466 | 8.5794 | 30.9105
7.394 | 2.557 | 24.6597 | 9.141 | 9.0917 | 30.9143
7.639 | 2.5456 | 24.6637 | 9.1365 | 9.5415 | 30.9183
7.887 | 2.5347 | 24.6676 | 9.1326 | 10.0426 | 30.9222
8.143 | 2.5247 | 24.6712 | 9.1305 | 10.4884 | 30.9258
8.398 | 2.5158 | 24.6742 | 9.1272 | 10.8974 | 30.9287
8.644 | 2.5079 | 24.6771 | 9.1247 | 11.516 | 30.9315
8.89 | 2.5013 | 24.6805 | 9.1158 | 12.2587 | 30.9351
9.136 | 2.4965 | 24.6849 | 9.1115 | 12.9174 | 30.9402
9.393 | 2.4936 | 24.6897 | 9.1066 | 13.3319 | 30.9459
9.648 | 2.4918 | 24.6934 | 9.1013 | 13.3643 | 30.9504
9.898 | 2.4903 | 24.6956 | 9.0977 | 13.3078 | 30.953
10.147 | 2.4884 | 24.6967 | 9.0933 | 13.5091 | 30.9543
10.408 | 2.4855 | 24.6972 | 9.089 | 13.8636 | 30.9545
10.669 | 2.4814 | 24.6971 | 9.0823 | 14.1351 | 30.9541
10.926 | 2.4765 | 24.6971 | 9.0758 | 14.3621 | 30.9536
11.19 | 2.4715 | 24.6977 | 9.0719 | 14.5369 | 30.9539
11.461 | 2.467 | 24.6987 | 9.0686 | 14.4988 | 30.9548
11.728 | 2.4631 | 24.6996 | 9.0643 | 14.368 | 30.9555
11.992 | 2.4596 | 24.7004 | 9.058 | 14.1898 | 30.9561
12.26 | 2.4567 | 24.7011 | 9.0509 | 13.8736 | 30.9568
12.524 | 2.4543 | 24.702 | 9.0452 | 13.6332 | 30.9576
12.795 | 2.4525 | 24.7029 | 9.0404 | 13.5127 | 30.9586
13.055 | 2.4512 | 24.7039 | 9.0358 | 13.3192 | 30.9598
13.322 | 2.4502 | 24.7051 | 9.0322 | 13.2077 | 30.9611
13.586 | 2.4494 | 24.7062 | 9.029 | 13.3012 | 30.9624
13.843 | 2.4484 | 24.7072 | 9.0255 | 13.4029 | 30.9636
14.1 | 2.4473 | 24.708 | 9.0212 | 13.3381 | 30.9646
14.369 | 2.4463 | 24.7088 | 9.0193 | 13.0694 | 30.9654
14.634 | 2.4455 | 24.7094 | 9.018 | 12.7382 | 30.9661
14.866 | 2.445 | 24.7097 | 9.0153 | 12.5693 | 30.9665
15.099 | 2.4494 | 24.6935 | 9.0041 | 66.1612 | 30.9465

## E1
DEPTH | TEMP | DENSITY | OXY | FLUORESCENCE | SALINITY
0.344 | 3.1878 | 24.247 | 8.8238 | 3.331 | 30.4594
0.545 | 3.184 | 24.2489 | 8.8231 | 3.2267 | 30.4614
0.724 | 3.18 | 24.2514 | 8.8232 | 3.1186 | 30.4641
0.903 | 3.1763 | 24.2542 | 8.8234 | 3.0352 | 30.4672
1.096 | 3.1724 | 24.2574 | 8.8231 | 2.9919 | 30.4708
1.323 | 3.1676 | 24.2617 | 8.8244 | 2.9964 | 30.4757
1.564 | 3.1616 | 24.2676 | 8.8262 | 3.0359 | 30.4825
1.803 | 3.1542 | 24.2757 | 8.8274 | 3.0563 | 30.4919
2.024 | 3.1464 | 24.2854 | 8.8262 | 3.0437 | 30.5033
2.24 | 3.1394 | 24.296 | 8.825 | 3.0358 | 30.5159
2.465 | 3.1344 | 24.3063 | 8.8241 | 3.0449 | 30.5283
2.706 | 3.1314 | 24.3151 | 8.8227 | 3.0672 | 30.5391
2.957 | 3.13 | 24.3214 | 8.8206 | 3.0941 | 30.5468
3.222 | 3.1294 | 24.3254 | 8.8179 | 3.0927 | 30.5518
3.468 | 3.1292 | 24.328 | 8.8175 | 3.0454 | 30.555
3.686 | 3.1293 | 24.3297 | 8.8199 | 2.9978 | 30.5572
3.89 | 3.1295 | 24.3315 | 8.8202 | 3.022 | 30.5595
4.099 | 3.13 | 24.3335 | 8.8161 | 3.1436 | 30.562
4.328 | 3.1306 | 24.3357 | 8.8129 | 3.3318 | 30.5648
4.558 | 3.1311 | 24.338 | 8.8082 | 3.5297 | 30.5677
4.805 | 3.1317 | 24.3397 | 8.8005 | 3.7153 | 30.5699
5.06 | 3.1324 | 24.3407 | 8.7894 | 3.9427 | 30.5713
5.324 | 3.1332 | 24.3412 | 8.7748 | 4.2298 | 30.572
5.587 | 3.1338 | 24.3415 | 8.7603 | 4.4955 | 30.5724
5.855 | 3.1338 | 24.3419 | 8.7458 | 4.7219 | 30.5729
6.129 | 3.1326 | 24.3427 | 8.7311 | 4.967 | 30.5738
6.408 | 3.1297 | 24.3445 | 8.7162 | 5.2042 | 30.5757
6.689 | 3.1251 | 24.3472 | 8.6995 | 5.4184 | 30.5786
6.951 | 3.1192 | 24.3508 | 8.6848 | 5.6493 | 30.5826
7.221 | 3.1121 | 24.3555 | 8.6739 | 5.8666 | 30.5878
7.501 | 3.104 | 24.3612 | 8.6622 | 6.0439 | 30.594
7.773 | 3.0959 | 24.367 | 8.6509 | 6.2013 | 30.6005
8.044 | 3.0887 | 24.3723 | 8.6429 | 6.3219 | 30.6064
8.326 | 3.0826 | 24.3766 | 8.6403 | 6.4144 | 30.6112
8.587 | 3.0773 | 24.38 | 8.6409 | 6.5096 | 30.6149
8.836 | 3.072 | 24.383 | 8.6392 | 6.6095 | 30.6181
9.101 | 3.0659 | 24.386 | 8.6383 | 6.7207 | 30.6213
9.391 | 3.0583 | 24.3895 | 8.634 | 6.8307 | 30.6249
9.678 | 3.0483 | 24.3939 | 8.6311 | 6.9737 | 30.6294
9.973 | 3.035 | 24.4001 | 8.6298 | 7.1594 | 30.6358
10.263 | 3.0189 | 24.4085 | 8.6252 | 7.2905 | 30.6448
10.55 | 3.0027 | 24.4182 | 8.6196 | 7.3175 | 30.6552
10.841 | 2.9884 | 24.4274 | 8.6156 | 7.2887 | 30.6653
11.14 | 2.9768 | 24.4351 | 8.6103 | 7.2879 | 30.6738
11.445 | 2.9679 | 24.4412 | 8.6062 | 7.3354 | 30.6805
11.744 | 2.9618 | 24.4455 | 8.6012 | 7.3959 | 30.6853
12.03 | 2.9583 | 24.4481 | 8.59 | 7.5202 | 30.6883
12.329 | 2.9567 | 24.4495 | 8.5754 | 7.7735 | 30.6898
12.611 | 2.9561 | 24.4501 | 8.558 | 8.0835 | 30.6905
12.897 | 2.9561 | 24.4501 | 8.536 | 8.3132 | 30.6905
13.194 | 2.9573 | 24.4493 | 8.5125 | 8.4047 | 30.6896
13.47 | 2.9604 | 24.4472 | 8.4885 | 8.3883 | 30.6873
13.76 | 2.965 | 24.4438 | 8.4643 | 8.3129 | 30.6836
14.053 | 2.9699 | 24.4401 | 8.4393 | 8.2155 | 30.6793
14.341 | 2.975 | 24.4361 | 8.4174 | 8.121 | 30.6749
14.627 | 2.9801 | 24.4321 | 8.3981 | 8.0574 | 30.6704
14.909 | 2.9833 | 24.429 | 8.3827 | 8.0889 | 30.6668
15.184 | 2.982 | 24.4286 | 8.3707 | 8.2055 | 30.6662
15.448 | 2.9757 | 24.4319 | 8.3616 | 8.2844 | 30.6697
15.719 | 2.9668 | 24.4377 | 8.3537 | 8.316 | 30.6761
15.992 | 2.9578 | 24.4443 | 8.3466 | 8.3475 | 30.6834
16.261 | 2.9496 | 24.4506 | 8.3414 | 8.3438 | 30.6905
16.544 | 2.9425 | 24.4561 | 8.3388 | 8.2932 | 30.6967
16.83 | 2.9362 | 24.461 | 8.3375 | 8.1979 | 30.7023
17.111 | 2.9295 | 24.4666 | 8.3364 | 8.0735 | 30.7085
17.39 | 2.9207 | 24.4743 | 8.337 | 7.998 | 30.7173
17.671 | 2.9081 | 24.4858 | 8.3409 | 8.0126 | 30.7305
17.961 | 2.8914 | 24.5011 | 8.3442 | 8.0763 | 30.7481
18.253 | 2.8715 | 24.5194 | 8.3429 | 8.1545 | 30.7689
18.492 | 2.8506 | 24.5386 | 8.3408 | 8.2264 | 30.7909
18.582 | 2.8614 | 24.5277 | 8.2809 | 6.203 | 30.7784

## E2
DEPTH | TEMP | DENSITY | OXY | FLUORESCENCE | SALINITY
0.431 | 3.263 | 24.3571 | 8.8585 | 2.1831 | 30.6054
0.559 | 3.2628 | 24.3572 | 8.8475 | 2.1579 | 30.6055
0.699 | 3.2628 | 24.3571 | 8.8366 | 2.1299 | 30.6055
0.896 | 3.2629 | 24.3571 | 8.8251 | 2.1003 | 30.6054
1.14 | 3.2632 | 24.3571 | 8.8131 | 2.0692 | 30.6055
1.396 | 3.2637 | 24.357 | 8.801 | 2.0343 | 30.6054
1.668 | 3.2643 | 24.3568 | 8.7884 | 2.004 | 30.6052
1.945 | 3.2648 | 24.3565 | 8.7763 | 1.9908 | 30.6049
2.202 | 3.265 | 24.3561 | 8.7662 | 1.9977 | 30.6044
2.47 | 3.2645 | 24.3556 | 8.7576 | 2.0156 | 30.6037
2.768 | 3.2628 | 24.3551 | 8.7483 | 2.0243 | 30.6029
3.066 | 3.2591 | 24.3548 | 8.7395 | 2.0201 | 30.6022
3.361 | 3.2524 | 24.355 | 8.7332 | 2.0315 | 30.6016
3.649 | 3.2407 | 24.3562 | 8.7286 | 2.0838 | 30.6019
3.931 | 3.2219 | 24.3588 | 8.7227 | 2.1549 | 30.6032
4.216 | 3.1948 | 24.3643 | 8.7173 | 2.209 | 30.6073
4.51 | 3.1622 | 24.3742 | 8.7143 | 2.2395 | 30.6163
4.821 | 3.129 | 24.3877 | 8.7098 | 2.2665 | 30.6299
5.144 | 3.0985 | 24.4018 | 8.7067 | 2.3128 | 30.6445
5.449 | 3.0715 | 24.4146 | 8.7037 | 2.3852 | 30.6578
5.756 | 3.0476 | 24.4264 | 8.6989 | 2.4978 | 30.6701
6.042 | 3.027 | 24.4376 | 8.6938 | 2.674 | 30.6821
6.328 | 3.0097 | 24.4483 | 8.6884 | 2.9152 | 30.6937
6.613 | 2.9952 | 24.4581 | 8.6797 | 3.1908 | 30.7046
6.894 | 2.9835 | 24.4665 | 8.6673 | 3.497 | 30.7139
7.186 | 2.9749 | 24.4728 | 8.6512 | 3.8283 | 30.7209
7.485 | 2.9689 | 24.4772 | 8.6326 | 4.1567 | 30.7259
7.785 | 2.9651 | 24.48 | 8.6141 | 4.5123 | 30.7289
8.075 | 2.9627 | 24.4816 | 8.5929 | 4.9288 | 30.7307
8.367 | 2.9612 | 24.4826 | 8.5705 | 5.393 | 30.7318
8.644 | 2.9603 | 24.4831 | 8.5511 | 5.8746 | 30.7323
8.894 | 2.9597 | 24.4833 | 8.5336 | 6.3278 | 30.7326
9.163 | 2.9591 | 24.4833 | 8.5169 | 6.7132 | 30.7325
9.445 | 2.958 | 24.4835 | 8.4992 | 6.9942 | 30.7326
9.726 | 2.9565 | 24.4838 | 8.4815 | 7.1649 | 30.7329
10.019 | 2.9542 | 24.4845 | 8.4634 | 7.3066 | 30.7335
10.305 | 2.9509 | 24.4857 | 8.4457 | 7.4755 | 30.7347
10.583 | 2.9464 | 24.4876 | 8.4259 | 7.6798 | 30.7366
10.867 | 2.9408 | 24.4903 | 8.407 | 7.8963 | 30.7394
11.15 | 2.9343 | 24.4939 | 8.3865 | 8.0149 | 30.7433
11.425 | 2.9269 | 24.4984 | 8.3637 | 8.034 | 30.7482
11.711 | 2.9182 | 24.504 | 8.3435 | 8.0394 | 30.7544
12 | 2.9077 | 24.5112 | 8.323 | 8.0123 | 30.7623
12.284 | 2.8947 | 24.5206 | 8.2968 | 7.9328 | 30.7728
12.579 | 2.8793 | 24.5324 | 8.2827 | 7.8461 | 30.7861
12.875 | 2.8625 | 24.5463 | 8.273 | 7.8192 | 30.8018
13.166 | 2.8461 | 24.5602 | 8.2603 | 7.8424 | 30.8176
13.457 | 2.8316 | 24.5722 | 8.2462 | 7.8498 | 30.8312
13.749 | 2.8197 | 24.5814 | 8.2339 | 7.8195 | 30.8416
14.031 | 2.8107 | 24.588 | 8.2208 | 7.7286 | 30.849
14.324 | 2.804 | 24.5926 | 8.2098 | 7.5724 | 30.8541
14.625 | 2.7979 | 24.5963 | 8.2014 | 7.3885 | 30.8581
14.922 | 2.7913 | 24.6001 | 8.1922 | 7.1999 | 30.8623
15.208 | 2.784 | 24.6046 | 8.1834 | 7.038 | 30.8672
15.506 | 2.7759 | 24.6101 | 8.1737 | 6.9124 | 30.8732
15.802 | 2.7664 | 24.6169 | 8.1611 | 6.7587 | 30.8808
16.099 | 2.7552 | 24.6252 | 8.1472 | 6.5514 | 30.8902
16.406 | 2.7437 | 24.6341 | 8.134 | 6.3508 | 30.9002
16.699 | 2.7334 | 24.6423 | 8.1211 | 6.1728 | 30.9095
16.981 | 2.7254 | 24.6488 | 8.1047 | 6.003 | 30.9168
17.287 | 2.7196 | 24.6536 | 8.0889 | 5.8876 | 30.9223
17.569 | 2.7156 | 24.6573 | 8.0789 | 5.8118 | 30.9265
17.868 | 2.7133 | 24.66 | 8.0676 | 5.6842 | 30.9297
18.142 | 2.7125 | 24.662 | 8.054 | 5.5 | 30.9321
18.425 | 2.713 | 24.6633 | 8.0409 | 5.3299 | 30.9338
18.719 | 2.7142 | 24.664 | 8.031 | 5.1989 | 30.9347
19.016 | 2.7158 | 24.6642 | 8.0198 | 5.1017 | 30.9351
19.306 | 2.7174 | 24.6641 | 8.0075 | 5.0163 | 30.9352
19.592 | 2.7187 | 24.6639 | 7.9975 | 4.9277 | 30.9351
19.88 | 2.7195 | 24.6636 | 7.9885 | 4.8543 | 30.9348
20.173 | 2.7197 | 24.6634 | 7.9762 | 4.7974 | 30.9345
20.471 | 2.7193 | 24.6636 | 7.9664 | 4.7465 | 30.9347
20.761 | 2.718 | 24.6649 | 7.9591 | 4.7009 | 30.9362
21.059 | 2.7159 | 24.6674 | 7.9504 | 4.6474 | 30.9392
21.362 | 2.7126 | 24.6715 | 7.946 | 4.5514 | 30.944
21.664 | 2.7082 | 24.6766 | 7.9377 | 4.4454 | 30.95
21.962 | 2.7033 | 24.6819 | 7.927 | 4.3863 | 30.9561
22.261 | 2.6991 | 24.6861 | 7.9195 | 4.359 | 30.9609
22.546 | 2.6959 | 24.6891 | 7.912 | 4.3125 | 30.9644
22.829 | 2.6937 | 24.6911 | 7.9048 | 4.2266 | 30.9667
23.124 | 2.6922 | 24.6924 | 7.8972 | 4.1382 | 30.9682
23.405 | 2.6909 | 24.6935 | 7.8881 | 4.0477 | 30.9694
23.705 | 2.6895 | 24.6947 | 7.8799 | 3.9266 | 30.9708
24 | 2.6882 | 24.6959 | 7.874 | 3.7957 | 30.9721
24.3 | 2.6867 | 24.6972 | 7.8675 | 3.6937 | 30.9737
24.597 | 2.685 | 24.6988 | 7.8629 | 3.6426 | 30.9755
24.888 | 2.6831 | 24.7006 | 7.8569 | 3.6225 | 30.9776
25.182 | 2.6811 | 24.7025 | 7.8515 | 3.5841 | 30.9797
25.482 | 2.6793 | 24.7041 | 7.8497 | 3.4884 | 30.9816
25.777 | 2.678 | 24.7053 | 7.8469 | 3.3235 | 30.9829
26.08 | 2.6769 | 24.7062 | 7.844 | 3.1297 | 30.984
26.378 | 2.676 | 24.7069 | 7.8414 | 2.9734 | 30.9848
26.679 | 2.6754 | 24.7074 | 7.84 | 2.8976 | 30.9853
26.976 | 2.6749 | 24.7077 | 7.8398 | 2.8915 | 30.9856
27.272 | 2.6747 | 24.7078 | 7.8363 | 2.9005 | 30.9857
27.564 | 2.6745 | 24.7078 | 7.8324 | 2.9195 | 30.9858
27.863 | 2.6743 | 24.7079 | 7.8294 | 2.9361 | 30.9858
28.164 | 2.6741 | 24.7079 | 7.8264 | 2.9304 | 30.9858
28.419 | 2.674 | 24.7077 | 7.8239 | 2.9595 | 30.9856
28.594 | 2.674 | 24.7073 | 7.8217 | 3.004 | 30.985
28.927 | 2.6751 | 24.7074 | 7.7497 | 7.3723 | 30.9852

## E3
DEPTH | TEMP | DENSITY | OXY | FLUORESCENCE | SALINITY
0.443 | 3.1312 | 24.4423 | 8.7053 | 2.3307 | 30.6986
0.652 | 3.1367 | 24.4426 | 8.7058 | 2.2872 | 30.6996
0.896 | 3.1415 | 24.4423 | 8.7045 | 2.2251 | 30.6997
1.147 | 3.1461 | 24.4427 | 8.7027 | 2.1951 | 30.7007
1.392 | 3.1514 | 24.4443 | 8.6993 | 2.1969 | 30.7032
1.643 | 3.1586 | 24.4477 | 8.6987 | 2.1983 | 30.7083
1.887 | 3.1687 | 24.4523 | 8.699 | 2.1957 | 30.7151
2.14 | 3.181 | 24.4563 | 8.6993 | 2.185 | 30.7214
2.337 | 3.1937 | 24.4593 | 8.7025 | 2.1568 | 30.7264
2.476 | 3.2055 | 24.4604 | 8.7079 | 2.129 | 30.729
2.631 | 3.2151 | 24.4594 | 8.7082 | 2.1286 | 30.7287
2.845 | 3.2215 | 24.457 | 8.7036 | 2.1591 | 30.7265
3.08 | 3.2249 | 24.4545 | 8.7024 | 2.2092 | 30.7237
3.32 | 3.2262 | 24.4519 | 8.7048 | 2.2696 | 30.7206
3.586 | 3.2249 | 24.4485 | 8.7049 | 2.3294 | 30.7162
3.852 | 3.2199 | 24.4434 | 8.7036 | 2.3967 | 30.7093
4.126 | 3.2098 | 24.4373 | 8.7022 | 2.4763 | 30.7004
4.404 | 3.1941 | 24.4304 | 8.702 | 2.5455 | 30.6902
4.681 | 3.1739 | 24.425 | 8.7012 | 2.5994 | 30.6813
4.952 | 3.1528 | 24.4236 | 8.6999 | 2.6332 | 30.6774
5.207 | 3.1341 | 24.4254 | 8.7007 | 2.6264 | 30.6778
5.44 | 3.1192 | 24.4283 | 8.7016 | 2.5922 | 30.6798
5.677 | 3.1083 | 24.4312 | 8.7023 | 2.558 | 30.6823
5.93 | 3.1008 | 24.4339 | 8.7019 | 2.5409 | 30.6849
6.181 | 3.0965 | 24.4364 | 8.7023 | 2.559 | 30.6877
6.444 | 3.0956 | 24.4394 | 8.7028 | 2.6221 | 30.6913
6.696 | 3.0987 | 24.4432 | 8.7037 | 2.7275 | 30.6964
6.933 | 3.1069 | 24.448 | 8.7016 | 2.8512 | 30.7032
7.19 | 3.1199 | 24.4526 | 8.6984 | 2.9761 | 30.7104
7.451 | 3.1362 | 24.4558 | 8.6973 | 3.1145 | 30.716
7.72 | 3.1534 | 24.4565 | 8.6974 | 3.2758 | 30.7187
8.039 | 3.1787 | 24.4451 | 8.6915 | 5.0383 | 30.707

## F1
DEPTH | TEMP | DENSITY | OXY | FLUORESCENCE | SALINITY
0.362 | 3.1216 | 24.3795 | 8.7554 | 2.3234 | 30.6188
0.586 | 3.1212 | 24.3793 | 8.7545 | 2.301 | 30.6185
0.793 | 3.1207 | 24.3793 | 8.7536 | 2.2662 | 30.6185
0.997 | 3.1204 | 24.3794 | 8.7531 | 2.2231 | 30.6186
1.212 | 3.1203 | 24.3794 | 8.7517 | 2.1823 | 30.6186
1.424 | 3.1203 | 24.3795 | 8.7512 | 2.1664 | 30.6187
1.637 | 3.1204 | 24.3795 | 8.7499 | 2.1818 | 30.6187
1.859 | 3.1205 | 24.3796 | 8.7492 | 2.2069 | 30.6188
2.093 | 3.1207 | 24.3796 | 8.7488 | 2.2235 | 30.6189
2.302 | 3.121 | 24.3796 | 8.7492 | 2.2297 | 30.6189
2.49 | 3.1212 | 24.3796 | 8.75 | 2.2295 | 30.6189
2.669 | 3.1214 | 24.3794 | 8.7505 | 2.2198 | 30.6187
2.826 | 3.1213 | 24.3793 | 8.7481 | 2.1981 | 30.6185
2.996 | 3.1208 | 24.3792 | 8.7462 | 2.1677 | 30.6183
3.22 | 3.1197 | 24.3791 | 8.7467 | 2.1419 | 30.6181
3.469 | 3.1177 | 24.3789 | 8.7487 | 2.1441 | 30.6177
3.716 | 3.1145 | 24.3787 | 8.7458 | 2.1719 | 30.6171
3.96 | 3.1101 | 24.3787 | 8.7478 | 2.2073 | 30.6167
4.184 | 3.1051 | 24.3792 | 8.7481 | 2.2553 | 30.6167
4.42 | 3.0999 | 24.3801 | 8.7466 | 2.3227 | 30.6174
4.663 | 3.0949 | 24.3811 | 8.7443 | 2.399 | 30.6182
4.894 | 3.0904 | 24.3821 | 8.745 | 2.4727 | 30.6189
5.133 | 3.0864 | 24.3833 | 8.7445 | 2.5452 | 30.6199
5.377 | 3.0832 | 24.3842 | 8.7404 | 2.6278 | 30.6208
5.618 | 3.0805 | 24.3851 | 8.7387 | 2.731 | 30.6216
5.866 | 3.0784 | 24.3857 | 8.7384 | 2.8707 | 30.6222
6.118 | 3.0768 | 24.3861 | 8.7355 | 3.0477 | 30.6225
6.372 | 3.0756 | 24.3865 | 8.7335 | 3.2495 | 30.6229
6.642 | 3.0749 | 24.3869 | 8.7304 | 3.4797 | 30.6233
6.918 | 3.0747 | 24.3871 | 8.7285 | 3.7251 | 30.6236
7.196 | 3.0746 | 24.3873 | 8.7257 | 3.9508 | 30.6238
7.467 | 3.0744 | 24.3871 | 8.7231 | 4.1504 | 30.6235
7.733 | 3.0736 | 24.3868 | 8.7193 | 4.3514 | 30.6231
7.991 | 3.0723 | 24.3866 | 8.7168 | 4.5597 | 30.6227
8.256 | 3.0704 | 24.3865 | 8.7159 | 4.7701 | 30.6224
8.529 | 3.068 | 24.3865 | 8.7146 | 5.0158 | 30.6221
8.788 | 3.0657 | 24.387 | 8.7122 | 5.3238 | 30.6225
9.058 | 3.0637 | 24.3878 | 8.7104 | 5.663 | 30.6233
9.329 | 3.0613 | 24.3879 | 8.7081 | 5.9805 | 30.6231
9.597 | 3.0579 | 24.3876 | 8.7035 | 6.2326 | 30.6225
9.865 | 3.0537 | 24.3881 | 8.6988 | 6.4186 | 30.6227
10.138 | 3.0492 | 24.389 | 8.6928 | 6.5842 | 30.6233
10.402 | 3.0443 | 24.3898 | 8.6875 | 6.7211 | 30.6239
10.671 | 3.0393 | 24.3908 | 8.6803 | 6.7906 | 30.6246
10.939 | 3.0342 | 24.3923 | 8.6724 | 6.7938 | 30.6259
11.197 | 3.0292 | 24.3939 | 8.6572 | 6.7739 | 30.6275
11.459 | 3.0246 | 24.3956 | 8.6407 | 6.8055 | 30.6292
11.715 | 3.0205 | 24.3974 | 8.6262 | 6.9358 | 30.631
11.965 | 3.0169 | 24.3992 | 8.6105 | 7.158 | 30.6328
12.217 | 3.0135 | 24.4009 | 8.5954 | 7.4544 | 30.6347
12.453 | 3.0102 | 24.4027 | 8.5773 | 7.7622 | 30.6365
12.668 | 3.007 | 24.4045 | 8.5589 | 7.9838 | 30.6385
12.877 | 3.0039 | 24.4063 | 8.5405 | 8.1318 | 30.6405
13.108 | 3.0009 | 24.4081 | 8.5227 | 8.2476 | 30.6424
13.352 | 2.9979 | 24.4099 | 8.5044 | 8.3052 | 30.6444
13.586 | 2.9947 | 24.412 | 8.4844 | 8.2871 | 30.6466
13.826 | 2.991 | 24.4144 | 8.4645 | 8.2219 | 30.6493
14.064 | 2.9862 | 24.4176 | 8.4448 | 8.1498 | 30.6529
14.308 | 2.9793 | 24.4223 | 8.4253 | 8.0815 | 30.6581
14.549 | 2.97 | 24.4288 | 8.4065 | 8.0381 | 30.6652
14.81 | 2.9581 | 24.4372 | 8.3885 | 8.0285 | 30.6745
15.069 | 2.944 | 24.4472 | 8.371 | 8.0144 | 30.6857
15.328 | 2.9282 | 24.4587 | 8.3511 | 7.968 | 30.6985
15.588 | 2.9118 | 24.471 | 8.3356 | 7.9086 | 30.7123
15.845 | 2.8957 | 24.4834 | 8.3233 | 7.8715 | 30.7262
16.103 | 2.8801 | 24.4955 | 8.2989 | 7.8416 | 30.7399
16.372 | 2.8646 | 24.5075 | 8.2758 | 7.8415 | 30.7534
16.64 | 2.849 | 24.5196 | 8.2567 | 7.9259 | 30.767
16.923 | 2.8337 | 24.5321 | 8.2363 | 7.9689 | 30.7812
17.195 | 2.8201 | 24.5449 | 8.217 | 7.8751 | 30.7959
17.464 | 2.809 | 24.5576 | 8.1951 | 7.7703 | 30.8107
17.733 | 2.8 | 24.5696 | 8.1735 | 7.7352 | 30.8249
17.983 | 2.7926 | 24.5796 | 8.1529 | 7.7607 | 30.8366
18.197 | 2.7858 | 24.5876 | 8.1327 | 7.7717 | 30.8461
18.437 | 2.7792 | 24.5943 | 8.1149 | 7.6367 | 30.8538
18.68 | 2.772 | 24.6007 | 8.0972 | 7.3798 | 30.861
18.94 | 2.7644 | 24.6067 | 8.0794 | 7.1012 | 30.8679
19.222 | 2.7566 | 24.6128 | 8.0618 | 6.7761 | 30.8747
19.504 | 2.7489 | 24.6189 | 8.0463 | 6.3878 | 30.8816
19.79 | 2.7415 | 24.6251 | 8.0312 | 6.0032 | 30.8886
20.076 | 2.7343 | 24.6316 | 8.0178 | 5.6266 | 30.8961
20.366 | 2.7273 | 24.6383 | 8.0031 | 5.2143 | 30.9038
20.658 | 2.7206 | 24.6452 | 7.9889 | 4.7888 | 30.9118
20.958 | 2.7142 | 24.652 | 7.9779 | 4.4176 | 30.9197
21.251 | 2.7078 | 24.6589 | 7.964 | 4.1446 | 30.9277
21.548 | 2.7011 | 24.666 | 7.9513 | 3.9781 | 30.936
21.845 | 2.6942 | 24.6731 | 7.9407 | 3.8789 | 30.9442
22.144 | 2.6874 | 24.6799 | 7.9295 | 3.7886 | 30.952
22.44 | 2.6809 | 24.6863 | 7.9218 | 3.6957 | 30.9595
22.725 | 2.6751 | 24.6923 | 7.9125 | 3.5869 | 30.9663
23.025 | 2.6701 | 24.6974 | 7.9031 | 3.4379 | 30.9723
23.328 | 2.666 | 24.7015 | 7.8954 | 3.2738 | 30.977
23.62 | 2.6629 | 24.7045 | 7.8884 | 3.1517 | 30.9805
23.924 | 2.6603 | 24.7069 | 7.8814 | 3.0739 | 30.9832
24.21 | 2.6581 | 24.7089 | 7.8747 | 2.9893 | 30.9855
24.5 | 2.656 | 24.7108 | 7.869 | 2.8943 | 30.9876
24.785 | 2.6537 | 24.7129 | 7.8643 | 2.7963 | 30.9901
25.08 | 2.6514 | 24.7154 | 7.8592 | 2.6842 | 30.993
25.368 | 2.6492 | 24.718 | 7.8551 | 2.5657 | 30.9961
25.637 | 2.6475 | 24.7198 | 7.8509 | 2.4476 | 30.9982
25.918 | 2.6463 | 24.7209 | 7.8455 | 2.3244 | 30.9994
26.196 | 2.6457 | 24.7214 | 7.8413 | 2.2055 | 31
26.462 | 2.6453 | 24.722 | 7.837 | 2.1219 | 31.0006
26.733 | 2.6481 | 24.7166 | 7.7952 | 2.5346 | 30.9941

## F2
DEPTH | TEMP | DENSITY | OXY | FLUORESCENCE | SALINITY
0.487 | 3.1683 | 24.3904 | 8.8925 | 2.697 | 30.6374
0.738 | 3.1667 | 24.3901 | 8.893 | 2.643 | 30.6368
0.985 | 3.1643 | 24.3899 | 8.8952 | 2.6042 | 30.6363
1.251 | 3.1609 | 24.3895 | 8.8951 | 2.5748 | 30.6354
1.506 | 3.1561 | 24.3888 | 8.8939 | 2.5304 | 30.6341
1.748 | 3.1499 | 24.3884 | 8.8923 | 2.4619 | 30.633
1.978 | 3.1429 | 24.3885 | 8.8901 | 2.3905 | 30.6323
2.18 | 3.1358 | 24.3893 | 8.8878 | 2.3383 | 30.6326
2.333 | 3.1294 | 24.3908 | 8.8852 | 2.3145 | 30.6338
2.494 | 3.124 | 24.3922 | 8.8825 | 2.3017 | 30.6351
2.675 | 3.1195 | 24.3934 | 8.8809 | 2.2947 | 30.636
2.906 | 3.1154 | 24.3943 | 8.8767 | 2.3245 | 30.6367
3.134 | 3.1116 | 24.3949 | 8.8724 | 2.4012 | 30.6371
3.355 | 3.1084 | 24.3957 | 8.8727 | 2.485 | 30.6378
3.529 | 3.1062 | 24.3967 | 8.8714 | 2.5426 | 30.6389
3.703 | 3.105 | 24.3976 | 8.8705 | 2.5876 | 30.6398
3.891 | 3.1046 | 24.3981 | 8.8698 | 2.641 | 30.6404
4.065 | 3.1046 | 24.3983 | 8.8664 | 2.713 | 30.6407
4.249 | 3.1044 | 24.3981 | 8.8622 | 2.8193 | 30.6404
4.446 | 3.1034 | 24.3978 | 8.8606 | 2.9602 | 30.6399
4.709 | 3.101 | 24.3974 | 8.8586 | 3.1268 | 30.6392
4.937 | 3.0973 | 24.3975 | 8.8559 | 3.332 | 30.6389
5.116 | 3.093 | 24.3983 | 8.8542 | 3.586 | 30.6394
5.305 | 3.0891 | 24.3995 | 8.8523 | 3.8256 | 30.6406
5.512 | 3.0855 | 24.4006 | 8.8523 | 3.9735 | 30.6417
5.739 | 3.0815 | 24.4014 | 8.8558 | 4.0802 | 30.6422
5.985 | 3.0762 | 24.4021 | 8.8561 | 4.2209 | 30.6425
6.229 | 3.0698 | 24.4032 | 8.8538 | 4.4006 | 30.6433
6.466 | 3.0633 | 24.4052 | 8.8488 | 4.6151 | 30.645
6.694 | 3.0577 | 24.4075 | 8.8418 | 4.8518 | 30.6474
6.88 | 3.0536 | 24.4096 | 8.8343 | 5.1293 | 30.6497
7.012 | 3.0512 | 24.4112 | 8.8247 | 5.4619 | 30.6513
7.169 | 3.0503 | 24.4119 | 8.8134 | 5.7906 | 30.6522
7.369 | 3.0502 | 24.4119 | 8.8022 | 6.0732 | 30.6522
7.565 | 3.0498 | 24.4116 | 8.7937 | 6.3381 | 30.6518
7.784 | 3.0483 | 24.4117 | 8.7847 | 6.642 | 30.6517
8.017 | 3.0463 | 24.4124 | 8.7743 | 7.0261 | 30.6524
8.265 | 3.0441 | 24.4135 | 8.7646 | 7.4021 | 30.6536
8.505 | 3.0416 | 24.4146 | 8.7559 | 7.6548 | 30.6547
8.75 | 3.0383 | 24.4159 | 8.7466 | 7.826 | 30.656
8.989 | 3.0348 | 24.4175 | 8.7362 | 7.9522 | 30.6577
9.227 | 3.0322 | 24.4193 | 8.7256 | 8.0162 | 30.6596
9.464 | 3.0314 | 24.4206 | 8.7168 | 8.0654 | 30.6611
9.71 | 3.032 | 24.4211 | 8.707 | 8.174 | 30.6619
9.967 | 3.0324 | 24.4213 | 8.6942 | 8.3378 | 30.6621
10.224 | 3.0309 | 24.4219 | 8.6818 | 8.4955 | 30.6627
10.487 | 3.0265 | 24.4237 | 8.6674 | 8.6545 | 30.6646
10.764 | 3.0189 | 24.4274 | 8.6512 | 8.8941 | 30.6684
11.045 | 3.0079 | 24.433 | 8.6362 | 9.1125 | 30.6743
11.331 | 2.994 | 24.4407 | 8.6192 | 9.1789 | 30.6826
11.598 | 2.9796 | 24.4494 | 8.6002 | 9.2285 | 30.6921
11.881 | 2.9669 | 24.4577 | 8.5831 | 9.335 | 30.7012
12.154 | 2.9569 | 24.4644 | 8.5661 | 9.4693 | 30.7086
12.426 | 2.9495 | 24.4695 | 8.5502 | 9.6067 | 30.7142
12.707 | 2.944 | 24.4734 | 8.5354 | 9.6532 | 30.7185
12.985 | 2.9393 | 24.4765 | 8.522 | 9.5664 | 30.722
13.257 | 2.9346 | 24.4795 | 8.5098 | 9.38 | 30.7253
13.542 | 2.9292 | 24.483 | 8.4966 | 9.1354 | 30.7291
13.821 | 2.9231 | 24.4871 | 8.4825 | 8.8834 | 30.7336
14.103 | 2.9162 | 24.4919 | 8.4715 | 8.659 | 30.739
14.374 | 2.9083 | 24.4975 | 8.4592 | 8.437 | 30.7452
14.649 | 2.8997 | 24.5034 | 8.4469 | 8.2165 | 30.7518
14.93 | 2.8913 | 24.5092 | 8.4337 | 8.0057 | 30.7582
15.199 | 2.8835 | 24.5147 | 8.4205 | 7.8157 | 30.7643
15.48 | 2.8756 | 24.5203 | 8.4079 | 7.7355 | 30.7706
15.761 | 2.8665 | 24.5267 | 8.3959 | 7.7605 | 30.7777
16.052 | 2.8554 | 24.5346 | 8.3845 | 7.7771 | 30.7864
16.336 | 2.8424 | 24.5439 | 8.3749 | 7.709 | 30.7968
16.62 | 2.8292 | 24.5535 | 8.3645 | 7.5143 | 30.8076
16.909 | 2.8176 | 24.5622 | 8.3549 | 7.2745 | 30.8173
17.195 | 2.8085 | 24.5691 | 8.3474 | 7.0804 | 30.8251
17.471 | 2.8019 | 24.5741 | 8.3407 | 6.8978 | 30.8307
17.751 | 2.7972 | 24.5776 | 8.332 | 6.6838 | 30.8346
18.033 | 2.7937 | 24.5802 | 8.3229 | 6.452 | 30.8375
18.314 | 2.7906 | 24.5825 | 8.3121 | 6.2508 | 30.8401
18.6 | 2.7878 | 24.5847 | 8.3096 | 6.0948 | 30.8425
18.891 | 2.7851 | 24.5868 | 8.3014 | 5.9678 | 30.8449
19.172 | 2.7823 | 24.5892 | 8.2944 | 5.8725 | 30.8476
19.459 | 2.779 | 24.592 | 8.2941 | 5.798 | 30.8508
19.746 | 2.7745 | 24.5957 | 8.289 | 5.6845 | 30.855
20.025 | 2.7688 | 24.6003 | 8.2827 | 5.5318 | 30.8603
20.309 | 2.7627 | 24.6052 | 8.2756 | 5.3914 | 30.8658
20.594 | 2.7571 | 24.6097 | 8.2681 | 5.2859 | 30.8709
20.874 | 2.7523 | 24.6136 | 8.261 | 5.2277 | 30.8752
21.156 | 2.7483 | 24.6167 | 8.2538 | 5.2046 | 30.8788
21.43 | 2.7452 | 24.6192 | 8.2445 | 5.1768 | 30.8816
21.713 | 2.7432 | 24.6208 | 8.2363 | 5.122 | 30.8834
22.009 | 2.7425 | 24.6212 | 8.2287 | 5.0414 | 30.8839
22.303 | 2.7425 | 24.621 | 8.2185 | 4.9363 | 30.8837
22.598 | 2.7425 | 24.6208 | 8.2064 | 4.7847 | 30.8833
22.886 | 2.7424 | 24.6205 | 8.1939 | 4.5794 | 30.883
23.183 | 2.7419 | 24.6206 | 8.1794 | 4.3804 | 30.883
23.471 | 2.741 | 24.6212 | 8.1625 | 4.2034 | 30.8837
23.772 | 2.7398 | 24.6223 | 8.1485 | 4.0532 | 30.885
24.051 | 2.7386 | 24.6235 | 8.1344 | 3.985 | 30.8863
24.335 | 2.7376 | 24.6243 | 8.1183 | 3.9883 | 30.8873
24.619 | 2.7366 | 24.625 | 8.104 | 3.9965 | 30.8881
24.91 | 2.7353 | 24.6261 | 8.0892 | 3.9693 | 30.8893
25.194 | 2.7336 | 24.6278 | 8.0709 | 3.9109 | 30.8913
25.487 | 2.7312 | 24.6305 | 8.0478 | 3.8485 | 30.8944
25.767 | 2.7284 | 24.6336 | 8.0221 | 3.7915 | 30.898
26.051 | 2.7257 | 24.6367 | 7.9989 | 3.7279 | 30.9016
26.34 | 2.7232 | 24.6397 | 7.9749 | 3.6968 | 30.9051
26.627 | 2.7208 | 24.6428 | 7.9487 | 3.7192 | 30.9088
26.896 | 2.7183 | 24.6461 | 7.925 | 3.755 | 30.9127
27.172 | 2.7161 | 24.6491 | 7.9041 | 3.7789 | 30.9162
27.454 | 2.7137 | 24.6525 | 7.8855 | 3.7796 | 30.9202
27.738 | 2.7104 | 24.6574 | 7.8676 | 3.7553 | 30.9261
28.016 | 2.7059 | 24.6643 | 7.8512 | 3.6776 | 30.9342
28.295 | 2.7007 | 24.6718 | 7.8356 | 3.5598 | 30.9431
28.585 | 2.6959 | 24.6787 | 7.8225 | 3.4705 | 30.9513
28.872 | 2.6918 | 24.685 | 7.8092 | 3.4193 | 30.9589
29.153 | 2.6884 | 24.6906 | 7.7963 | 3.3965 | 30.9655
29.435 | 2.6857 | 24.6954 | 7.7826 | 3.3729 | 30.9713
29.728 | 2.6834 | 24.6999 | 7.7713 | 3.3158 | 30.9767
30.021 | 2.681 | 24.7053 | 7.7625 | 3.2646 | 30.9832
30.308 | 2.6781 | 24.7128 | 7.7539 | 3.2422 | 30.9923
30.593 | 2.674 | 24.7239 | 7.7431 | 3.2066 | 31.0059
30.886 | 2.6687 | 24.7374 | 7.7319 | 3.1341 | 31.0222
31.181 | 2.6627 | 24.7497 | 7.7256 | 3.0382 | 31.037
31.475 | 2.6568 | 24.7584 | 7.7152 | 2.9271 | 31.0474
31.773 | 2.651 | 24.7641 | 7.7002 | 2.7998 | 31.0539
32.068 | 2.6451 | 24.7676 | 7.6889 | 2.6798 | 31.0577
32.366 | 2.6394 | 24.7699 | 7.6786 | 2.5752 | 31.0601
32.657 | 2.634 | 24.7718 | 7.6736 | 2.4536 | 31.0619
32.954 | 2.629 | 24.773 | 7.6554 | 2.303 | 31.0629
33.26 | 2.6245 | 24.774 | 7.6374 | 2.1495 | 31.0638
33.551 | 2.6209 | 24.7752 | 7.6242 | 2.0291 | 31.065
33.841 | 2.6184 | 24.7764 | 7.6123 | 1.9466 | 31.0662
34.138 | 2.6169 | 24.7773 | 7.6008 | 1.8772 | 31.0672
34.427 | 2.6162 | 24.778 | 7.5914 | 1.8029 | 31.068
34.719 | 2.616 | 24.7786 | 7.581 | 1.7146 | 31.0687
35.017 | 2.6164 | 24.7791 | 7.572 | 1.6184 | 31.0694
35.307 | 2.6176 | 24.7796 | 7.5656 | 1.5435 | 31.0702
35.604 | 2.6197 | 24.7806 | 7.5602 | 1.4985 | 31.0716
35.907 | 2.6231 | 24.7817 | 7.5557 | 1.4732 | 31.0733
36.206 | 2.6277 | 24.7827 | 7.5522 | 1.455 | 31.075
36.498 | 2.6335 | 24.7836 | 7.5504 | 1.4309 | 31.0766
36.8 | 2.6399 | 24.7839 | 7.5485 | 1.4188 | 31.0776
37.092 | 2.6459 | 24.7826 | 7.5454 | 1.4361 | 31.0766
37.375 | 2.6507 | 24.78 | 7.5434 | 1.4856 | 31.0738
37.54 | 2.6543 | 24.7762 | 7.5428 | 1.555 | 31.0694
37.6 | 2.6589 | 24.7627 | 7.5405 | 1.6843 | 31.053

## F3
DEPTH | TEMP | DENSITY | OXY | FLUORESCENCE | SALINITY
0.387 | 3.0788 | 24.4582 | 8.7694 | 2.3999 | 30.7131
0.468 | 3.0786 | 24.458 | 8.7695 | 2.408 | 30.7129
0.638 | 3.078 | 24.4577 | 8.7675 | 2.4417 | 30.7125
0.871 | 3.0769 | 24.4574 | 8.7669 | 2.479 | 30.7119
1.116 | 3.0752 | 24.4572 | 8.7664 | 2.4999 | 30.7115
1.37 | 3.0731 | 24.457 | 8.7625 | 2.5139 | 30.7112
1.6 | 3.0707 | 24.4572 | 8.7591 | 2.5051 | 30.7111
1.824 | 3.0683 | 24.4577 | 8.7567 | 2.4664 | 30.7115
2.022 | 3.0658 | 24.458 | 8.754 | 2.4067 | 30.7116
2.231 | 3.0628 | 24.4581 | 8.751 | 2.3336 | 30.7114
2.468 | 3.0592 | 24.4582 | 8.7467 | 2.2738 | 30.7112
2.718 | 3.0553 | 24.4586 | 8.7443 | 2.2361 | 30.7112
2.967 | 3.0515 | 24.4592 | 8.7416 | 2.2123 | 30.7117
3.221 | 3.0479 | 24.4599 | 8.7368 | 2.1916 | 30.7122
3.482 | 3.0442 | 24.4604 | 8.7331 | 2.1767 | 30.7124
3.749 | 3.0401 | 24.4608 | 8.7287 | 2.1845 | 30.7125
3.982 | 3.0355 | 24.4616 | 8.7238 | 2.2002 | 30.713
4.162 | 3.0311 | 24.4625 | 8.718 | 2.1955 | 30.7138
4.316 | 3.027 | 24.4638 | 8.7117 | 2.1807 | 30.715
4.482 | 3.0232 | 24.465 | 8.7037 | 2.1826 | 30.716
4.689 | 3.019 | 24.4657 | 8.6948 | 2.2084 | 30.7165
4.92 | 3.0137 | 24.4665 | 8.6887 | 2.2747 | 30.717
5.135 | 3.0074 | 24.4677 | 8.6821 | 2.3973 | 30.7178
5.363 | 3.0001 | 24.4693 | 8.6724 | 2.5629 | 30.7191
5.583 | 2.9919 | 24.4713 | 8.6631 | 2.7679 | 30.7207
5.806 | 2.9836 | 24.4738 | 8.6525 | 3.0161 | 30.7231
6.047 | 2.9758 | 24.4766 | 8.6458 | 3.2832 | 30.7259
6.282 | 2.9685 | 24.4793 | 8.6384 | 3.5215 | 30.7284
6.526 | 2.9613 | 24.4817 | 8.6288 | 3.7065 | 30.7307
6.771 | 2.954 | 24.4841 | 8.6217 | 3.8687 | 30.733
7.034 | 2.9468 | 24.4867 | 8.6149 | 4.0719 | 30.7355
7.293 | 2.9399 | 24.4893 | 8.6032 | 4.3511 | 30.7381
7.555 | 2.9329 | 24.4917 | 8.5934 | 4.6573 | 30.7404
7.803 | 2.9252 | 24.4942 | 8.5859 | 4.9444 | 30.7428
8.003 | 2.9173 | 24.497 | 8.5761 | 5.2512 | 30.7455
8.201 | 2.9094 | 24.5 | 8.5687 | 5.6098 | 30.7484
8.424 | 2.9012 | 24.5028 | 8.5623 | 5.961 | 30.7512
8.668 | 2.8923 | 24.5059 | 8.5541 | 6.2409 | 30.7541
8.913 | 2.8833 | 24.5094 | 8.5466 | 6.4866 | 30.7576
9.156 | 2.875 | 24.5131 | 8.5367 | 6.7587 | 30.7615
9.368 | 2.8678 | 24.5167 | 8.5259 | 7.0399 | 30.7653
9.539 | 2.8615 | 24.5199 | 8.5138 | 7.2976 | 30.7686
9.721 | 2.8557 | 24.5227 | 8.5002 | 7.5623 | 30.7716
9.946 | 2.8505 | 24.5254 | 8.487 | 7.8388 | 30.7745
10.168 | 2.8462 | 24.5278 | 8.4775 | 8.0624 | 30.7771
10.353 | 2.8428 | 24.5299 | 8.4677 | 8.2017 | 30.7793
10.558 | 2.8401 | 24.5317 | 8.4565 | 8.2366 | 30.7813
10.79 | 2.838 | 24.5333 | 8.4465 | 8.1798 | 30.7832
11.034 | 2.8364 | 24.5347 | 8.4347 | 8.1338 | 30.7847
11.227 | 2.8349 | 24.536 | 8.4244 | 8.1455 | 30.7862
11.365 | 2.8335 | 24.5371 | 8.4164 | 8.1582 | 30.7875
11.541 | 2.8319 | 24.5382 | 8.4095 | 8.121 | 30.7887
11.761 | 2.83 | 24.5395 | 8.4033 | 8.0681 | 30.7902
12.007 | 2.8278 | 24.5411 | 8.3977 | 8.0157 | 30.7919
12.264 | 2.8252 | 24.543 | 8.3928 | 7.8763 | 30.7941
12.493 | 2.822 | 24.5454 | 8.3852 | 7.6548 | 30.7967
12.685 | 2.8177 | 24.5488 | 8.3772 | 7.4793 | 30.8005
12.896 | 2.8121 | 24.5531 | 8.3722 | 7.3714 | 30.8054
13.131 | 2.8051 | 24.5587 | 8.3676 | 7.305 | 30.8117
13.379 | 2.7973 | 24.5649 | 8.3637 | 7.2909 | 30.8187
13.646 | 2.7891 | 24.5715 | 8.3597 | 7.2325 | 30.8261
13.906 | 2.7813 | 24.5775 | 8.3567 | 7.0841 | 30.8329
14.163 | 2.7745 | 24.5825 | 8.3533 | 6.955 | 30.8386
14.437 | 2.7688 | 24.5864 | 8.3476 | 6.8826 | 30.8429
14.722 | 2.7639 | 24.5895 | 8.3387 | 6.8031 | 30.8462
14.999 | 2.7595 | 24.5918 | 8.3237 | 6.6666 | 30.8488
15.273 | 2.755 | 24.5939 | 8.3088 | 6.4676 | 30.8509
15.548 | 2.7499 | 24.5959 | 8.2993 | 6.2304 | 30.8529
15.83 | 2.7441 | 24.5984 | 8.2876 | 5.9961 | 30.8554
16.107 | 2.7382 | 24.6011 | 8.2699 | 5.7576 | 30.8583
16.387 | 2.7329 | 24.6038 | 8.2548 | 5.4955 | 30.8611
16.677 | 2.7287 | 24.6059 | 8.2422 | 5.2768 | 30.8633
16.975 | 2.7255 | 24.6074 | 8.2279 | 5.156 | 30.865
17.267 | 2.7229 | 24.6085 | 8.2134 | 5.0851 | 30.8661
17.545 | 2.7201 | 24.6095 | 8.1999 | 5.0083 | 30.867
17.839 | 2.7164 | 24.6104 | 8.1878 | 4.9427 | 30.8679
18.13 | 2.7109 | 24.6113 | 8.1789 | 4.8916 | 30.8684
18.419 | 2.7031 | 24.6119 | 8.1708 | 4.8404 | 30.8684
18.707 | 2.6935 | 24.6137 | 8.1631 | 4.8148 | 30.8697
18.999 | 2.6843 | 24.6178 | 8.157 | 4.8585 | 30.8739
19.279 | 2.6777 | 24.6239 | 8.1493 | 4.995 | 30.881
19.547 | 2.6741 | 24.6309 | 8.1416 | 5.2109 | 30.8894
19.814 | 2.6726 | 24.6373 | 8.136 | 5.4364 | 30.8973
20.087 | 2.6713 | 24.6433 | 8.1306 | 5.5597 | 30.9047
20.359 | 2.6698 | 24.6501 | 8.1255 | 5.5697 | 30.913
20.636 | 2.6681 | 24.6575 | 8.1208 | 5.5442 | 30.9221
20.919 | 2.6658 | 24.664 | 8.1182 | 5.5179 | 30.93
21.204 | 2.6631 | 24.6689 | 8.1166 | 5.4676 | 30.9359
21.495 | 2.6603 | 24.6727 | 8.1126 | 5.3591 | 30.9405
21.778 | 2.6577 | 24.6757 | 8.1118 | 5.233 | 30.9439
22.057 | 2.6556 | 24.6779 | 8.1126 | 5.1445 | 30.9464
22.341 | 2.6538 | 24.6795 | 8.1139 | 5.0591 | 30.9483
22.622 | 2.6522 | 24.6807 | 8.1146 | 4.9333 | 30.9497
22.903 | 2.6506 | 24.6817 | 8.115 | 4.7536 | 30.9508
23.178 | 2.6489 | 24.6825 | 8.1138 | 4.5523 | 30.9515
23.457 | 2.647 | 24.6832 | 8.1125 | 4.3727 | 30.9523
23.744 | 2.6453 | 24.684 | 8.1115 | 4.2011 | 30.9531
24.024 | 2.6437 | 24.6849 | 8.1111 | 4.0328 | 30.9541
24.302 | 2.6423 | 24.6858 | 8.1118 | 3.9112 | 30.955
24.585 | 2.6408 | 24.6867 | 8.1102 | 3.8597 | 30.9561
24.852 | 2.6388 | 24.6875 | 8.1084 | 3.8242 | 30.9569
25.113 | 2.6355 | 24.6878 | 8.1053 | 3.744 | 30.957
25.386 | 2.6302 | 24.6877 | 8.1037 | 3.6486 | 30.9563
25.667 | 2.6226 | 24.6873 | 8.1031 | 3.6048 | 30.9551
25.967 | 2.6131 | 24.6873 | 8.101 | 3.6295 | 30.9541
26.252 | 2.6028 | 24.6884 | 8.0969 | 3.7042 | 30.9545
26.543 | 2.5933 | 24.6902 | 8.0906 | 3.789 | 30.956
26.827 | 2.5851 | 24.6921 | 8.084 | 3.8058 | 30.9575
27.118 | 2.578 | 24.6939 | 8.0792 | 3.7274 | 30.9591
27.411 | 2.5721 | 24.696 | 8.074 | 3.6212 | 30.9611
27.708 | 2.5672 | 24.6982 | 8.0664 | 3.537 | 30.9634
27.99 | 2.5629 | 24.7001 | 8.0599 | 3.4768 | 30.9654
28.275 | 2.5591 | 24.7017 | 8.0523 | 3.4592 | 30.9671
28.567 | 2.5557 | 24.7032 | 8.0406 | 3.504 | 30.9686
28.847 | 2.5527 | 24.7045 | 8.0223 | 3.5985 | 30.9699
29.132 | 2.5501 | 24.7056 | 8.0031 | 3.7037 | 30.9711
29.417 | 2.5478 | 24.7066 | 7.9912 | 3.7871 | 30.972
29.703 | 2.5455 | 24.7076 | 7.9836 | 3.8698 | 30.9731
29.986 | 2.5431 | 24.7087 | 7.9741 | 3.9201 | 30.9742
30.28 | 2.5405 | 24.7099 | 7.9662 | 3.8878 | 30.9755
30.57 | 2.5376 | 24.7111 | 7.953 | 3.8506 | 30.9768
30.855 | 2.5344 | 24.7125 | 7.9285 | 3.8933 | 30.9782
31.137 | 2.5311 | 24.7144 | 7.8991 | 3.9862 | 30.9803
31.425 | 2.5283 | 24.7172 | 7.8688 | 4.0152 | 30.9835
31.708 | 2.5267 | 24.7209 | 7.8393 | 3.9386 | 30.9879
31.987 | 2.5268 | 24.7247 | 7.8127 | 3.8104 | 30.9928
32.281 | 2.5283 | 24.7281 | 7.7908 | 3.6642 | 30.9972
32.575 | 2.5308 | 24.7306 | 7.7717 | 3.5354 | 31.0005
32.871 | 2.534 | 24.7324 | 7.7586 | 3.4588 | 31.0031
33.159 | 2.5379 | 24.7345 | 7.7493 | 3.4382 | 31.0061
33.448 | 2.5431 | 24.7372 | 7.7422 | 3.4551 | 31.0099
33.745 | 2.5492 | 24.7399 | 7.7336 | 3.4621 | 31.0139
34.028 | 2.5555 | 24.7411 | 7.7261 | 3.4127 | 31.016
34.308 | 2.5613 | 24.7415 | 7.7208 | 3.3457 | 31.017
34.593 | 2.5667 | 24.7421 | 7.7185 | 3.3283 | 31.0183
34.879 | 2.5721 | 24.7429 | 7.7212 | 3.3266 | 31.0198
35.157 | 2.5782 | 24.7446 | 7.7261 | 3.3165 | 31.0225
35.461 | 2.5866 | 24.7484 | 7.7322 | 3.3301 | 31.0281
35.755 | 2.5997 | 24.7561 | 7.7388 | 3.345 | 31.039
36.049 | 2.6194 | 24.7677 | 7.7449 | 3.3476 | 31.0553
36.218 | 2.644 | 24.7774 | 7.7513 | 3.3715 | 31.0699
36.43 | 2.584 | 24.7292 | 7.7556 | 43.5473 | 31.0038

## G2
DEPTH | TEMP | DENSITY | OXY | FLUORESCENCE | SALINITY
0.549 | 3.1121 | 24.4099 | 8.7333 | 2.4473 | 30.6561
0.791 | 3.113 | 24.41 | 8.7402 | 2.4354 | 30.6563
0.981 | 3.1138 | 24.4099 | 8.744 | 2.4338 | 30.6562
1.134 | 3.1144 | 24.4098 | 8.7433 | 2.4242 | 30.6561
1.25 | 3.1149 | 24.4098 | 8.7395 | 2.4152 | 30.6562
1.377 | 3.1154 | 24.41 | 8.7309 | 2.412 | 30.6565
1.524 | 3.1159 | 24.4102 | 8.7209 | 2.3916 | 30.6568
1.662 | 3.1164 | 24.4103 | 8.7108 | 2.3501 | 30.6569
1.813 | 3.1167 | 24.4101 | 8.7008 | 2.2979 | 30.6568
1.973 | 3.1167 | 24.4099 | 8.6887 | 2.2473 | 30.6565
2.144 | 3.1163 | 24.4097 | 8.6766 | 2.2162 | 30.6563
2.352 | 3.1156 | 24.4097 | 8.664 | 2.2022 | 30.6562
2.559 | 3.1147 | 24.4098 | 8.6541 | 2.1895 | 30.6561
2.769 | 3.1133 | 24.4098 | 8.6412 | 2.1704 | 30.656
2.974 | 3.1112 | 24.4098 | 8.6293 | 2.144 | 30.6558
3.203 | 3.1081 | 24.4098 | 8.6207 | 2.1184 | 30.6555
3.427 | 3.1034 | 24.41 | 8.6102 | 2.0985 | 30.6552
3.68 | 3.0966 | 24.41 | 8.5998 | 2.0915 | 30.6546
3.931 | 3.0876 | 24.4105 | 8.589 | 2.1074 | 30.6542
4.182 | 3.0772 | 24.412 | 8.5769 | 2.1362 | 30.6551
4.444 | 3.0656 | 24.4139 | 8.5675 | 2.1685 | 30.6563
4.704 | 3.0514 | 24.4154 | 8.5568 | 2.2167 | 30.6567
4.958 | 3.0332 | 24.417 | 8.5459 | 2.2839 | 30.6569
5.225 | 3.0112 | 24.4201 | 8.5352 | 2.3663 | 30.6585
5.486 | 2.9858 | 24.4245 | 8.5241 | 2.4825 | 30.6615
5.749 | 2.9564 | 24.4289 | 8.5128 | 2.6559 | 30.6641
6.021 | 2.9238 | 24.4344 | 8.503 | 2.894 | 30.6676
6.277 | 2.8915 | 24.4434 | 8.493 | 3.167 | 30.6758
6.547 | 2.8638 | 24.4554 | 8.4815 | 3.4364 | 30.6881
6.811 | 2.8432 | 24.4682 | 8.4722 | 3.687 | 30.7021
7.063 | 2.8301 | 24.48 | 8.4643 | 3.9173 | 30.7155
7.315 | 2.8229 | 24.4892 | 8.4554 | 4.111 | 30.7264
7.531 | 2.8196 | 24.4954 | 8.4476 | 4.2513 | 30.7339
7.739 | 2.8184 | 24.4995 | 8.4408 | 4.3712 | 30.7388
7.962 | 2.8181 | 24.5025 | 8.432 | 4.5064 | 30.7426
8.208 | 2.818 | 24.5049 | 8.4211 | 4.6643 | 30.7455
8.458 | 2.8171 | 24.5071 | 8.4115 | 4.8329 | 30.7482
8.713 | 2.8148 | 24.5096 | 8.4024 | 4.9854 | 30.7512
8.974 | 2.8102 | 24.5126 | 8.3935 | 5.1246 | 30.7545
9.227 | 2.8033 | 24.5162 | 8.384 | 5.2968 | 30.7583
9.471 | 2.7949 | 24.521 | 8.3776 | 5.5245 | 30.7635
9.711 | 2.7867 | 24.527 | 8.3721 | 5.781 | 30.7702
9.946 | 2.7799 | 24.5339 | 8.3645 | 6.0262 | 30.7781
10.156 | 2.7751 | 24.5408 | 8.3572 | 6.1883 | 30.7863
10.355 | 2.772 | 24.5465 | 8.3503 | 6.2202 | 30.7932
10.57 | 2.7696 | 24.5509 | 8.3404 | 6.2037 | 30.7985
10.786 | 2.7674 | 24.5549 | 8.3302 | 6.2476 | 30.8033
10.995 | 2.7656 | 24.559 | 8.3201 | 6.3297 | 30.8082
11.157 | 2.7645 | 24.5627 | 8.3057 | 6.3971 | 30.8128
11.276 | 2.7641 | 24.5662 | 8.3014 | 6.4464 | 30.8171
11.396 | 2.7645 | 24.5694 | 8.2914 | 6.4489 | 30.8212
11.571 | 2.7657 | 24.5729 | 8.2787 | 6.4468 | 30.8256
11.787 | 2.7677 | 24.5768 | 8.2706 | 6.4801 | 30.8308
12.029 | 2.7704 | 24.5808 | 8.2656 | 6.4695 | 30.836
12.273 | 2.7735 | 24.5838 | 8.2647 | 6.3805 | 30.8401
12.536 | 2.776 | 24.5857 | 8.2683 | 6.2711 | 30.8427
12.799 | 2.7777 | 24.5868 | 8.2719 | 6.2196 | 30.8442
13.072 | 2.7788 | 24.5876 | 8.2721 | 6.2164 | 30.8453
13.344 | 2.7795 | 24.5883 | 8.2713 | 6.1576 | 30.8462
13.623 | 2.7799 | 24.589 | 8.2703 | 5.994 | 30.8472
13.908 | 2.7803 | 24.5898 | 8.2731 | 5.7613 | 30.8482
14.187 | 2.7809 | 24.5908 | 8.2769 | 5.5133 | 30.8496
14.473 | 2.7817 | 24.5925 | 8.2781 | 5.315 | 30.8518
14.748 | 2.7831 | 24.5949 | 8.2792 | 5.1976 | 30.8549
15.022 | 2.7851 | 24.5977 | 8.2798 | 5.1116 | 30.8586
15.3 | 2.7876 | 24.6002 | 8.2805 | 5.0222 | 30.8619
15.579 | 2.7896 | 24.602 | 8.2793 | 4.9139 | 30.8644
15.868 | 2.7905 | 24.6035 | 8.2776 | 4.7814 | 30.8664
16.146 | 2.7896 | 24.6053 | 8.2755 | 4.6722 | 30.8685
16.439 | 2.7864 | 24.6077 | 8.2727 | 4.6066 | 30.8713
16.723 | 2.7801 | 24.6112 | 8.2693 | 4.5474 | 30.8751
17 | 2.7703 | 24.6157 | 8.2664 | 4.456 | 30.8797
17.293 | 2.7573 | 24.621 | 8.2617 | 4.3149 | 30.8851
17.579 | 2.7427 | 24.6264 | 8.2577 | 4.1214 | 30.8904
17.873 | 2.7278 | 24.6313 | 8.2535 | 3.8957 | 30.8951
18.156 | 2.7134 | 24.6354 | 8.2483 | 3.6678 | 30.8988
18.444 | 2.6993 | 24.6386 | 8.2437 | 3.4648 | 30.9015
18.736 | 2.6845 | 24.6409 | 8.2379 | 3.3114 | 30.9029
19.015 | 2.6673 | 24.6423 | 8.2301 | 3.2048 | 30.903
19.301 | 2.6463 | 24.6434 | 8.22 | 3.1362 | 30.9023
19.582 | 2.622 | 24.6457 | 8.2073 | 3.101 | 30.9029
19.866 | 2.5967 | 24.6508 | 8.1965 | 3.0867 | 30.9069
20.155 | 2.5739 | 24.6593 | 8.1883 | 3.1009 | 30.9153
20.45 | 2.5559 | 24.6692 | 8.1797 | 3.1487 | 30.926
20.73 | 2.5414 | 24.6768 | 8.1685 | 3.2014 | 30.9342
21.006 | 2.5268 | 24.681 | 8.1572 | 3.2476 | 30.9381
21.286 | 2.51 | 24.684 | 8.1432 | 3.3069 | 30.9402
21.569 | 2.4909 | 24.6884 | 8.1238 | 3.383 | 30.9441
21.858 | 2.4702 | 24.6948 | 8.0976 | 3.4466 | 30.9501
22.143 | 2.4488 | 24.7029 | 8.0697 | 3.4579 | 30.9583
22.423 | 2.4283 | 24.7128 | 8.0397 | 3.4082 | 30.9687
22.707 | 2.4106 | 24.7229 | 8.0083 | 3.3264 | 30.9797
22.99 | 2.3965 | 24.7314 | 7.977 | 3.249 | 30.9891
23.285 | 2.3857 | 24.7381 | 7.9481 | 3.1934 | 30.9965
23.573 | 2.3774 | 24.7435 | 7.921 | 3.1525 | 31.0024
23.865 | 2.371 | 24.748 | 7.8934 | 3.119 | 31.0074
24.153 | 2.3661 | 24.7517 | 7.8685 | 3.0929 | 31.0117
24.434 | 2.3621 | 24.7549 | 7.8439 | 3.0495 | 31.0153
24.712 | 2.3585 | 24.7581 | 7.82 | 2.958 | 31.019
24.997 | 2.3559 | 24.7615 | 7.8022 | 2.8019 | 31.023
25.28 | 2.3551 | 24.7653 | 7.79 | 2.6113 | 31.0277
25.571 | 2.3572 | 24.7695 | 7.7799 | 2.4557 | 31.0332
25.855 | 2.3631 | 24.7744 | 7.7696 | 2.3481 | 31.0398
26.135 | 2.3743 | 24.7807 | 7.7593 | 2.2471 | 31.0487
26.426 | 2.3924 | 24.7895 | 7.749 | 2.1249 | 31.0614
26.714 | 2.4176 | 24.7992 | 7.7392 | 2.011 | 31.0758
26.986 | 2.4472 | 24.8054 | 7.7318 | 1.9405 | 31.0864
27.27 | 2.4772 | 24.8079 | 7.7264 | 1.8883 | 31.0923
27.554 | 2.5054 | 24.8091 | 7.7241 | 1.8163 | 31.0964
27.846 | 2.5306 | 24.8093 | 7.7229 | 1.7321 | 31.099
28.13 | 2.5514 | 24.8079 | 7.7187 | 1.6536 | 31.0993
28.398 | 2.5673 | 24.8057 | 7.7129 | 1.5712 | 31.098
28.68 | 2.5789 | 24.8037 | 7.7063 | 1.4843 | 31.0966
28.963 | 2.5873 | 24.8025 | 7.7013 | 1.3975 | 31.0959
29.241 | 2.5932 | 24.8018 | 7.6979 | 1.3078 | 31.0956
29.514 | 2.5969 | 24.8015 | 7.6882 | 1.2228 | 31.0956
29.803 | 2.5984 | 24.801 | 7.6731 | 1.1609 | 31.0951
30.072 | 2.597 | 24.8002 | 7.6546 | 1.1206 | 31.094
30.329 | 2.5924 | 24.7991 | 7.6278 | 1.0743 | 31.0922
30.608 | 2.5848 | 24.7987 | 7.6098 | 1.018 | 31.0909
30.887 | 2.5754 | 24.7995 | 7.588 | 0.968 | 31.091
31.134 | 2.5659 | 24.8019 | 7.5562 | 0.922 | 31.0931
31.345 | 2.5578 | 24.8054 | 7.5194 | 0.8759 | 31.0968
31.543 | 2.55 | 24.8076 | 7.4777 | 0.8333 | 31.0988
31.783 | 2.5393 | 24.8071 | 7.4319 | 0.792 | 31.0971
32.046 | 2.5245 | 24.8055 | 7.3816 | 0.7537 | 31.0937
32.302 | 2.5069 | 24.8057 | 7.3301 | 0.728 | 31.0922
32.573 | 2.4887 | 24.808 | 7.2733 | 0.7147 | 31.0934
32.855 | 2.472 | 24.8119 | 7.213 | 0.7072 | 31.0967
33.117 | 2.4581 | 24.8172 | 7.1536 | 0.7037 | 31.1021
33.394 | 2.4479 | 24.8234 | 7.0957 | 0.7086 | 31.1089
33.679 | 2.4415 | 24.8301 | 7.0404 | 0.7212 | 31.1167
33.945 | 2.4388 | 24.8366 | 6.9834 | 0.7285 | 31.1246
34.209 | 2.44 | 24.8436 | 6.9278 | 0.7278 | 31.1334
34.486 | 2.4467 | 24.8521 | 6.8747 | 0.732 | 31.1447
34.759 | 2.4608 | 24.8621 | 6.8192 | 0.7491 | 31.1585
35.035 | 2.4834 | 24.8723 | 6.765 | 0.7676 | 31.1734
35.316 | 2.5136 | 24.881 | 6.7124 | 0.7765 | 31.1871
35.582 | 2.5492 | 24.8871 | 6.6557 | 0.7781 | 31.1982
35.863 | 2.5895 | 24.8929 | 6.6022 | 0.7752 | 31.2093
36.135 | 2.6357 | 24.9003 | 6.5545 | 0.7741 | 31.223
36.383 | 2.6879 | 24.9084 | 6.5076 | 0.7762 | 31.2382
36.644 | 2.744 | 24.9146 | 6.4618 | 0.7781 | 31.2515
36.886 | 2.8007 | 24.9175 | 6.4194 | 0.7813 | 31.2607
37.084 | 2.8543 | 24.9172 | 6.3764 | 0.7864 | 31.2657
37.289 | 2.9032 | 24.9152 | 6.3351 | 0.7859 | 31.2682
37.543 | 2.9473 | 24.9135 | 6.2947 | 0.7721 | 31.2705
37.799 | 2.9871 | 24.9117 | 6.255 | 0.7561 | 31.2724
38.042 | 3.0225 | 24.9096 | 6.2181 | 0.7522 | 31.2734
38.301 | 3.0536 | 24.9078 | 6.1827 | 0.7603 | 31.2743
38.573 | 3.0812 | 24.9067 | 6.1502 | 0.7677 | 31.2758
38.833 | 3.1068 | 24.9071 | 6.1189 | 0.7687 | 31.2789
39.105 | 3.1326 | 24.9098 | 6.0888 | 0.7736 | 31.2851
39.384 | 3.1604 | 24.9136 | 6.0596 | 0.7854 | 31.2928
39.658 | 3.1894 | 24.9164 | 6.029 | 0.7984 | 31.2994
39.931 | 3.2183 | 24.9175 | 5.9998 | 0.8105 | 31.3038
40.207 | 3.2461 | 24.9174 | 5.9726 | 0.8131 | 31.3067
40.466 | 3.2718 | 24.9166 | 5.9428 | 0.8006 | 31.3084
40.734 | 3.2948 | 24.9152 | 5.9119 | 0.778 | 31.3091
40.989 | 3.3148 | 24.9134 | 5.8815 | 0.7497 | 31.3091
41.251 | 3.3322 | 24.9121 | 5.8528 | 0.7301 | 31.3093
41.525 | 3.3481 | 24.9115 | 5.8247 | 0.7309 | 31.3103
41.802 | 3.3633 | 24.9118 | 5.7969 | 0.7397 | 31.3122
42.059 | 3.3785 | 24.9124 | 5.7686 | 0.7421 | 31.3147
42.289 | 3.3932 | 24.9125 | 5.7374 | 0.7421 | 31.3164
42.537 | 3.4059 | 24.911 | 5.7047 | 0.74 | 31.3159
42.787 | 3.4158 | 24.9088 | 5.6708 | 0.7291 | 31.3143
43.021 | 3.4236 | 24.9074 | 5.6344 | 0.7161 | 31.3133
43.266 | 3.4304 | 24.9072 | 5.5972 | 0.7098 | 31.3138
43.518 | 3.4372 | 24.9078 | 5.5602 | 0.7102 | 31.3154
43.764 | 3.4447 | 24.9091 | 5.5257 | 0.7114 | 31.3178
44.01 | 3.4533 | 24.9108 | 5.4904 | 0.7075 | 31.3209
44.257 | 3.4634 | 24.9128 | 5.4558 | 0.6999 | 31.3245
44.502 | 3.4745 | 24.9146 | 5.4213 | 0.6875 | 31.3279
44.737 | 3.4862 | 24.9157 | 5.3866 | 0.6721 | 31.3306
44.973 | 3.4979 | 24.9165 | 5.3523 | 0.6626 | 31.3329
45.209 | 3.5096 | 24.9172 | 5.3194 | 0.6666 | 31.3352
45.46 | 3.5212 | 24.9179 | 5.2848 | 0.6868 | 31.3373
45.707 | 3.5326 | 24.9187 | 5.2503 | 0.7165 | 31.3396
45.972 | 3.5443 | 24.9197 | 5.2208 | 0.7499 | 31.3421
46.245 | 3.5568 | 24.9213 | 5.1939 | 0.7867 | 31.3455
46.503 | 3.5707 | 24.9237 | 5.1686 | 0.8327 | 31.3502
46.761 | 3.5868 | 24.9268 | 5.1427 | 0.882 | 31.3558
46.991 | 3.6052 | 24.9304 | 5.1139 | 0.9073 | 31.3625
47.238 | 3.626 | 24.9341 | 5.0844 | 0.8995 | 31.3695
47.498 | 3.6483 | 24.9374 | 5.0555 | 0.8704 | 31.3762
47.763 | 3.6711 | 24.9394 | 5.0213 | 0.8398 | 31.3812
48.027 | 3.6928 | 24.9401 | 4.9862 | 0.8197 | 31.3846
48.275 | 3.7128 | 24.9399 | 4.9539 | 0.807 | 31.3866
48.526 | 3.7308 | 24.9394 | 4.9232 | 0.8104 | 31.388
48.743 | 3.7469 | 24.939 | 4.8912 | 0.8224 | 31.3894
48.944 | 3.7615 | 24.939 | 4.8615 | 0.8182 | 31.3912
49.177 | 3.7748 | 24.9393 | 4.8307 | 0.798 | 31.393
49.417 | 3.7868 | 24.9394 | 4.8025 | 0.7676 | 31.3945
49.666 | 3.7974 | 24.9389 | 4.7766 | 0.7255 | 31.3952
49.9 | 3.8064 | 24.9383 | 4.7523 | 0.6768 | 31.3954
50.097 | 3.814 | 24.9378 | 4.7297 | 0.632 | 31.3957
50.268 | 3.8208 | 24.938 | 4.7061 | 0.5976 | 31.3967
50.448 | 3.8277 | 24.9389 | 4.6825 | 0.5704 | 31.3987
50.643 | 3.8355 | 24.9408 | 4.6625 | 0.5512 | 31.402
50.87 | 3.8453 | 24.9436 | 4.6424 | 0.5355 | 31.4067
51.119 | 3.8584 | 24.9478 | 4.6222 | 0.513 | 31.4134
51.383 | 3.8757 | 24.9532 | 4.6025 | 0.4912 | 31.4222
51.657 | 3.8971 | 24.9584 | 4.5827 | 0.4799 | 31.4314
51.94 | 3.9201 | 24.9613 | 4.5636 | 0.4763 | 31.4377
52.226 | 3.9415 | 24.9609 | 4.5454 | 0.48 | 31.4397
52.511 | 3.9593 | 24.9587 | 4.5232 | 0.4894 | 31.4391
52.79 | 3.9732 | 24.9563 | 4.4999 | 0.4936 | 31.4377
53.06 | 3.9834 | 24.9539 | 4.4762 | 0.492 | 31.436
53.342 | 3.9904 | 24.9521 | 4.4504 | 0.496 | 31.4344
53.632 | 3.995 | 24.9509 | 4.4252 | 0.5112 | 31.4336
53.914 | 3.998 | 24.9502 | 4.3995 | 0.536 | 31.433
54.192 | 3.9997 | 24.9496 | 4.375 | 0.5573 | 31.4325
54.475 | 4.0002 | 24.9491 | 4.3506 | 0.5616 | 31.4319
54.759 | 3.9999 | 24.9488 | 4.3259 | 0.5563 | 31.4315
55.034 | 3.9992 | 24.9489 | 4.3 | 0.5506 | 31.4315
55.311 | 3.9985 | 24.9491 | 4.2733 | 0.5431 | 31.4317
55.586 | 3.9977 | 24.9494 | 4.2453 | 0.5358 | 31.432
55.86 | 3.9971 | 24.9497 | 4.2174 | 0.5353 | 31.4323
56.144 | 3.9968 | 24.9503 | 4.1895 | 0.5386 | 31.4329
56.423 | 3.9972 | 24.9511 | 4.1623 | 0.5389 | 31.434
56.684 | 3.9985 | 24.9521 | 4.1363 | 0.5384 | 31.4354
56.956 | 4.001 | 24.9533 | 4.1101 | 0.5391 | 31.4372
57.235 | 4.0049 | 24.9547 | 4.0837 | 0.5397 | 31.4395
57.517 | 4.0106 | 24.9562 | 4.0601 | 0.5398 | 31.442
57.808 | 4.018 | 24.9574 | 4.037 | 0.5429 | 31.4444
58.091 | 4.0274 | 24.958 | 4.0115 | 0.5525 | 31.4463
58.374 | 4.0383 | 24.9591 | 3.9895 | 0.5644 | 31.4491
58.645 | 4.0495 | 24.9614 | 3.9704 | 0.5793 | 31.4532
58.906 | 4.0599 | 24.963 | 3.9518 | 0.5954 | 31.4565
59.161 | 4.0693 | 24.9639 | 3.9338 | 0.5995 | 31.4587
59.428 | 4.0784 | 24.9649 | 3.9149 | 0.5942 | 31.4612
59.704 | 4.088 | 24.9666 | 3.8971 | 0.5889 | 31.4644
59.981 | 4.099 | 24.9688 | 3.879 | 0.5783 | 31.4685
60.258 | 4.1117 | 24.9714 | 3.8602 | 0.5597 | 31.4734
60.543 | 4.1262 | 24.974 | 3.8414 | 0.5393 | 31.4783
60.815 | 4.1413 | 24.9755 | 3.8227 | 0.5212 | 31.4821
61.09 | 4.1556 | 24.9754 | 3.8055 | 0.5044 | 31.4837
61.37 | 4.1679 | 24.9743 | 3.7863 | 0.4863 | 31.4839
61.647 | 4.1779 | 24.973 | 3.7701 | 0.4685 | 31.4835
61.921 | 4.186 | 24.972 | 3.7555 | 0.4549 | 31.4832
62.202 | 4.1927 | 24.9717 | 3.7393 | 0.4458 | 31.4835
62.481 | 4.1985 | 24.9716 | 3.723 | 0.4403 | 31.4842
62.758 | 4.2036 | 24.9715 | 3.709 | 0.438 | 31.4847
63.039 | 4.2081 | 24.9713 | 3.6961 | 0.4401 | 31.485
63.308 | 4.2118 | 24.9711 | 3.6819 | 0.446 | 31.4852
63.568 | 4.2149 | 24.9709 | 3.6691 | 0.4538 | 31.4854
63.838 | 4.2175 | 24.9708 | 3.6575 | 0.4611 | 31.4855
64.11 | 4.2196 | 24.9708 | 3.6449 | 0.4639 | 31.4857
64.361 | 4.2216 | 24.9708 | 3.6333 | 0.462 | 31.4861
64.631 | 4.2236 | 24.9711 | 3.6235 | 0.4617 | 31.4867
64.888 | 4.226 | 24.9718 | 3.6126 | 0.4662 | 31.4878
65.147 | 4.2291 | 24.973 | 3.6013 | 0.4756 | 31.4897
65.41 | 4.233 | 24.9741 | 3.5919 | 0.4849 | 31.4915
65.673 | 4.2369 | 24.9745 | 3.5837 | 0.4877 | 31.4925
65.945 | 4.2403 | 24.9742 | 3.5763 | 0.4888 | 31.4925
66.225 | 4.243 | 24.9737 | 3.5651 | 0.4936 | 31.4923
66.508 | 4.2452 | 24.9735 | 3.5548 | 0.5005 | 31.4923
66.787 | 4.2471 | 24.9736 | 3.5462 | 0.5071 | 31.4927
67.063 | 4.2489 | 24.9737 | 3.5355 | 0.512 | 31.4931
67.334 | 4.2506 | 24.9737 | 3.5249 | 0.5135 | 31.4933
67.599 | 4.2522 | 24.9738 | 3.5148 | 0.5118 | 31.4936
67.866 | 4.2536 | 24.9739 | 3.5053 | 0.5096 | 31.4938
68.137 | 4.2547 | 24.9737 | 3.4967 | 0.5079 | 31.4938
68.412 | 4.2555 | 24.9734 | 3.4887 | 0.5084 | 31.4935
68.682 | 4.256 | 24.9732 | 3.482 | 0.5105 | 31.4933
68.95 | 4.2563 | 24.9732 | 3.4762 | 0.5118 | 31.4933
69.223 | 4.2566 | 24.9732 | 3.4724 | 0.5124 | 31.4933
69.501 | 4.2568 | 24.9732 | 3.4656 | 0.5139 | 31.4934
69.767 | 4.2569 | 24.9732 | 3.4595 | 0.5196 | 31.4934
70.044 | 4.257 | 24.9731 | 3.4537 | 0.5306 | 31.4933
70.311 | 4.2571 | 24.9728 | 3.4486 | 0.5469 | 31.4929
70.473 | 4.2571 | 24.9724 | 3.445 | 0.5696 | 31.4924
70.691 | 4.2559 | 24.9726 | 3.3686 | 29.7545 | 31.4925

## H1
DEPTH | TEMP | DENSITY | OXY | FLUORESCENCE | SALINITY
0.318 | 3.0716 | 24.3521 | 8.7136 | 2.128 | 30.5794
0.408 | 3.0706 | 24.3522 | 8.7175 | 2.1114 | 30.5794
0.558 | 3.0698 | 24.3523 | 8.7222 | 2.1104 | 30.5795
0.702 | 3.0693 | 24.3525 | 8.7233 | 2.1095 | 30.5797
0.83 | 3.0691 | 24.3527 | 8.7192 | 2.1164 | 30.5799
0.972 | 3.0691 | 24.3528 | 8.715 | 2.1317 | 30.58
1.129 | 3.0692 | 24.3527 | 8.7111 | 2.1335 | 30.5798
1.314 | 3.0693 | 24.3526 | 8.7091 | 2.1129 | 30.5798
1.512 | 3.0694 | 24.3526 | 8.7098 | 2.0643 | 30.5798
1.737 | 3.0695 | 24.3527 | 8.711 | 1.9973 | 30.5799
1.977 | 3.0696 | 24.3528 | 8.7115 | 1.9467 | 30.58
2.23 | 3.0695 | 24.3529 | 8.7119 | 1.9275 | 30.5802
2.489 | 3.0692 | 24.3531 | 8.7125 | 1.9327 | 30.5804
2.741 | 3.0683 | 24.3535 | 8.7132 | 1.958 | 30.5808
3.003 | 3.0665 | 24.3539 | 8.7154 | 1.9883 | 30.5811
3.271 | 3.0631 | 24.3545 | 8.7162 | 1.9963 | 30.5815
3.537 | 3.0581 | 24.3558 | 8.7168 | 1.9755 | 30.5827
3.797 | 3.0513 | 24.358 | 8.7143 | 1.9481 | 30.5847
4.071 | 3.0428 | 24.361 | 8.711 | 1.9267 | 30.5875
4.341 | 3.0332 | 24.3652 | 8.7063 | 1.9082 | 30.5918
4.641 | 3.0231 | 24.3706 | 8.7006 | 1.8953 | 30.5977
4.939 | 3.0121 | 24.3773 | 8.695 | 1.8987 | 30.6049
5.235 | 2.9994 | 24.3853 | 8.6877 | 1.9212 | 30.6137
5.52 | 2.9846 | 24.3949 | 8.6805 | 1.957 | 30.6243
5.807 | 2.9674 | 24.4062 | 8.6747 | 2.0136 | 30.6367
6.09 | 2.9475 | 24.419 | 8.6675 | 2.1087 | 30.6507
6.383 | 2.9255 | 24.4332 | 8.657 | 2.2457 | 30.6664
6.654 | 2.9041 | 24.4487 | 8.6485 | 2.4197 | 30.6837
6.936 | 2.8869 | 24.4646 | 8.641 | 2.6161 | 30.7019
7.218 | 2.8759 | 24.4794 | 8.6338 | 2.8241 | 30.7193
7.495 | 2.8706 | 24.492 | 8.627 | 3.0602 | 30.7346
7.776 | 2.8687 | 24.5007 | 8.6181 | 3.3358 | 30.7453
8.059 | 2.8674 | 24.5057 | 8.6071 | 3.6646 | 30.7515
8.338 | 2.8651 | 24.5088 | 8.595 | 4.0732 | 30.7551
8.617 | 2.8611 | 24.5113 | 8.5839 | 4.5606 | 30.7578
8.903 | 2.8553 | 24.5139 | 8.5718 | 5.1333 | 30.7605
9.184 | 2.8477 | 24.517 | 8.5595 | 5.8325 | 30.7637
9.468 | 2.8383 | 24.521 | 8.5447 | 6.6548 | 30.7677
9.75 | 2.8273 | 24.5259 | 8.5304 | 7.5728 | 30.7728
10.017 | 2.8153 | 24.5317 | 8.5177 | 8.4943 | 30.7789
10.291 | 2.8031 | 24.538 | 8.506 | 9.2185 | 30.7856
10.575 | 2.7919 | 24.5445 | 8.4927 | 9.6977 | 30.7927
10.857 | 2.7828 | 24.5508 | 8.4795 | 10.0833 | 30.7996
11.144 | 2.776 | 24.5562 | 8.4671 | 10.4396 | 30.8057
11.441 | 2.7714 | 24.5601 | 8.4525 | 10.6886 | 30.8102
11.702 | 2.7682 | 24.5631 | 8.4401 | 10.7784 | 30.8136
11.979 | 2.7659 | 24.5654 | 8.4277 | 10.7082 | 30.8163
12.26 | 2.764 | 24.5675 | 8.4127 | 10.484 | 30.8188
12.546 | 2.7621 | 24.5698 | 8.3973 | 10.1204 | 30.8214
12.84 | 2.7598 | 24.5725 | 8.379 | 9.6733 | 30.8245
13.131 | 2.7568 | 24.5757 | 8.3579 | 9.2367 | 30.8283
13.428 | 2.7529 | 24.5795 | 8.3357 | 8.8626 | 30.8327
13.714 | 2.7482 | 24.5838 | 8.3145 | 8.5594 | 30.8376
13.997 | 2.7432 | 24.5884 | 8.2899 | 8.2821 | 30.8429
14.265 | 2.7384 | 24.5932 | 8.2633 | 7.954 | 30.8484
14.535 | 2.7342 | 24.5977 | 8.2399 | 7.5736 | 30.8537
14.813 | 2.7307 | 24.6019 | 8.2178 | 7.2463 | 30.8586
15.079 | 2.728 | 24.6056 | 8.1937 | 7.033 | 30.8629
15.351 | 2.726 | 24.6086 | 8.1705 | 6.8843 | 30.8665
15.636 | 2.7244 | 24.6112 | 8.1513 | 6.7612 | 30.8696
15.924 | 2.723 | 24.6138 | 8.1322 | 6.6462 | 30.8727
16.208 | 2.7217 | 24.6164 | 8.1169 | 6.5228 | 30.8759
16.49 | 2.7204 | 24.6194 | 8.099 | 6.3889 | 30.8794
16.778 | 2.719 | 24.6226 | 8.0837 | 6.2437 | 30.8833
17.067 | 2.7174 | 24.6262 | 8.0685 | 6.0711 | 30.8877
17.352 | 2.7155 | 24.6304 | 8.0534 | 5.875 | 30.8928
17.638 | 2.7133 | 24.6353 | 8.0412 | 5.6872 | 30.8988
17.924 | 2.7108 | 24.6414 | 8.0285 | 5.5086 | 30.9061
18.21 | 2.7081 | 24.6484 | 8.0138 | 5.3182 | 30.9147
18.502 | 2.7052 | 24.6561 | 8.0013 | 5.1358 | 30.9239
18.78 | 2.7022 | 24.6638 | 7.9884 | 4.9845 | 30.9333
19.056 | 2.6991 | 24.6713 | 7.9776 | 4.8409 | 30.9425
19.336 | 2.6965 | 24.678 | 7.9675 | 4.6956 | 30.9505
19.616 | 2.6948 | 24.6835 | 7.9545 | 4.5538 | 30.9573
19.901 | 2.694 | 24.688 | 7.9393 | 4.406 | 30.9629
20.179 | 2.6941 | 24.6912 | 7.9229 | 4.2503 | 30.9669
20.46 | 2.6947 | 24.6933 | 7.9065 | 4.0945 | 30.9696
20.736 | 2.6952 | 24.6947 | 7.8926 | 3.9171 | 30.9713
21.03 | 2.6956 | 24.6955 | 7.8727 | 3.6913 | 30.9724
21.324 | 2.6955 | 24.6963 | 7.8467 | 3.4587 | 30.9734
21.599 | 2.695 | 24.6973 | 7.819 | 3.2407 | 30.9746
21.889 | 2.6939 | 24.6988 | 7.7895 | 3.0115 | 30.9763
22.18 | 2.6923 | 24.7006 | 7.7601 | 2.795 | 30.9785
22.463 | 2.6902 | 24.703 | 7.7261 | 2.6415 | 30.9813
22.732 | 2.6879 | 24.7059 | 7.6906 | 2.5597 | 30.9846
23.006 | 2.6853 | 24.7093 | 7.655 | 2.51 | 30.9886
23.285 | 2.6826 | 24.7128 | 7.6113 | 2.4667 | 30.9928
23.567 | 2.6796 | 24.7163 | 7.5655 | 2.4267 | 30.9968
23.863 | 2.676 | 24.7196 | 7.5137 | 2.4037 | 31.0007
24.14 | 2.6712 | 24.7234 | 7.455 | 2.4056 | 31.005
24.428 | 2.6652 | 24.7278 | 7.3888 | 2.3889 | 31.0099
24.711 | 2.6587 | 24.7333 | 7.3169 | 2.3314 | 31.0162
24.993 | 2.6528 | 24.7402 | 7.2432 | 2.265 | 31.0242
25.258 | 2.6481 | 24.7486 | 7.1724 | 2.2109 | 31.0343
25.531 | 2.6446 | 24.7571 | 7.1 | 2.155 | 31.0446
25.809 | 2.6413 | 24.7647 | 7.0257 | 2.0927 | 31.0538
26.075 | 2.6375 | 24.7711 | 6.9461 | 2.0442 | 31.0614
26.341 | 2.633 | 24.7773 | 6.8737 | 2.0095 | 31.0688
26.605 | 2.6288 | 24.7853 | 6.8041 | 1.9748 | 31.0783
26.872 | 2.6257 | 24.7959 | 6.732 | 1.9424 | 31.0914
27.131 | 2.6244 | 24.8079 | 6.6562 | 1.9297 | 31.1062
27.397 | 2.625 | 24.82 | 6.5778 | 1.8983 | 31.1215
27.656 | 2.6291 | 24.8329 | 6.4992 | 1.7944 | 31.138
27.932 | 2.6409 | 24.8492 | 6.4191 | 1.6565 | 31.1595
28.207 | 2.6647 | 24.8686 | 6.3451 | 1.5398 | 31.1861
28.476 | 2.7002 | 24.8857 | 6.2768 | 1.4568 | 31.2111
28.747 | 2.7441 | 24.8981 | 6.2115 | 1.379 | 31.2309
29.007 | 2.7943 | 24.9089 | 6.1491 | 1.2823 | 31.2494
29.265 | 2.8489 | 24.9182 | 6.0886 | 1.1915 | 31.2665
29.517 | 2.9043 | 24.9234 | 6.0343 | 1.1303 | 31.2785
29.772 | 2.9572 | 24.9248 | 5.9845 | 1.0853 | 31.2858
30.022 | 3.0061 | 24.925 | 5.9389 | 1.0366 | 31.291
30.271 | 3.0508 | 24.9244 | 5.8947 | 0.9932 | 31.2949
30.53 | 3.0923 | 24.9246 | 5.8514 | 0.9609 | 31.2995
30.802 | 3.1333 | 24.9275 | 5.8116 | 0.9344 | 31.3073
31.069 | 3.1764 | 24.9326 | 5.7729 | 0.9163 | 31.3183
31.332 | 3.2224 | 24.9383 | 5.7352 | 0.9101 | 31.3303
31.601 | 3.2707 | 24.9432 | 5.7004 | 0.9153 | 31.3417
31.863 | 3.3202 | 24.9469 | 5.666 | 0.9129 | 31.3516
32.13 | 3.3697 | 24.9494 | 5.6349 | 0.8938 | 31.3602
32.392 | 3.4182 | 24.9512 | 5.6023 | 0.8762 | 31.3679
32.65 | 3.4633 | 24.9506 | 5.5682 | 0.8661 | 31.372
32.89 | 3.5011 | 24.9461 | 5.536 | 0.8598 | 31.3706
33.121 | 3.53 | 24.9398 | 5.5043 | 0.8494 | 31.3659
33.358 | 3.5508 | 24.9342 | 5.4726 | 0.8288 | 31.3612
33.597 | 3.5654 | 24.9303 | 5.4409 | 0.8067 | 31.3579
33.839 | 3.5758 | 24.928 | 5.4078 | 0.7917 | 31.3562
34.07 | 3.5834 | 24.9266 | 5.3751 | 0.7838 | 31.3553
34.301 | 3.589 | 24.9257 | 5.3468 | 0.7772 | 31.3548
34.557 | 3.5932 | 24.9251 | 5.3172 | 0.7671 | 31.3545
34.817 | 3.5967 | 24.925 | 5.2892 | 0.7485 | 31.3548
35.064 | 3.6003 | 24.9258 | 5.2576 | 0.7209 | 31.3562
35.326 | 3.605 | 24.9273 | 5.2241 | 0.6953 | 31.3586
35.592 | 3.611 | 24.929 | 5.1899 | 0.6836 | 31.3615
35.852 | 3.6179 | 24.9303 | 5.1539 | 0.6912 | 31.3639
36.118 | 3.625 | 24.9311 | 5.1212 | 0.7239 | 31.3657
36.376 | 3.6325 | 24.9318 | 5.0889 | 0.7783 | 31.3674
36.645 | 3.6409 | 24.9334 | 5.0557 | 0.8232 | 31.3703
36.916 | 3.651 | 24.9357 | 5.0193 | 0.8274 | 31.3744
37.184 | 3.6628 | 24.9379 | 4.9836 | 0.8052 | 31.3785
37.462 | 3.6755 | 24.9394 | 4.9509 | 0.7887 | 31.3818
37.728 | 3.6886 | 24.9402 | 4.9184 | 0.7864 | 31.3843
37.996 | 3.7014 | 24.9404 | 4.8872 | 0.7921 | 31.386
38.263 | 3.7129 | 24.9398 | 4.858 | 0.7962 | 31.3866
38.541 | 3.7228 | 24.9389 | 4.8267 | 0.7957 | 31.3867
38.811 | 3.7312 | 24.9385 | 4.7996 | 0.7955 | 31.3871
39.07 | 3.7388 | 24.9385 | 4.7743 | 0.7942 | 31.388
39.343 | 3.746 | 24.9392 | 4.7496 | 0.7819 | 31.3897
39.619 | 3.7538 | 24.9406 | 4.7269 | 0.759 | 31.3923
39.882 | 3.7632 | 24.9431 | 4.7048 | 0.7403 | 31.3965
40.158 | 3.7757 | 24.9471 | 4.6834 | 0.7266 | 31.403
40.423 | 3.7917 | 24.9518 | 4.6634 | 0.7095 | 31.4108
40.686 | 3.8101 | 24.9547 | 4.6436 | 0.6921 | 31.4165
40.954 | 3.8287 | 24.9556 | 4.6259 | 0.6793 | 31.4199
41.213 | 3.8465 | 24.9557 | 4.6087 | 0.6716 | 31.4221
41.483 | 3.8633 | 24.9559 | 4.5927 | 0.6643 | 31.4243
41.743 | 3.8794 | 24.9565 | 4.5763 | 0.6547 | 31.427
42.008 | 3.8949 | 24.9572 | 4.5615 | 0.6496 | 31.4296
42.278 | 3.909 | 24.9571 | 4.5481 | 0.6533 | 31.4312
42.555 | 3.9211 | 24.9558 | 4.537 | 0.6635 | 31.431
42.844 | 3.9307 | 24.9542 | 4.524 | 0.6758 | 31.4301
43.121 | 3.9382 | 24.9529 | 4.5099 | 0.6822 | 31.4294
43.401 | 3.9442 | 24.9522 | 4.4986 | 0.6793 | 31.4292
43.689 | 3.9491 | 24.9519 | 4.4866 | 0.6746 | 31.4294
43.965 | 3.9533 | 24.9517 | 4.4777 | 0.6727 | 31.4296
44.236 | 3.9568 | 24.9515 | 4.4686 | 0.6741 | 31.4298
44.507 | 3.9597 | 24.9512 | 4.4574 | 0.6848 | 31.4298
44.78 | 3.9619 | 24.9509 | 4.4484 | 0.7003 | 31.4296
45.04 | 3.9635 | 24.9504 | 4.4389 | 0.7074 | 31.4292
45.193 | 3.9644 | 24.9501 | 4.4301 | 0.7078 | 31.4289
45.345 | 3.9588 | 24.947 | 4.3312 | 2.1561 | 31.4244

## H2
DEPTH | TEMP | DENSITY | OXY | FLUORESCENCE | SALINITY
0.436 | 3.1201 | 24.4321 | 8.6838 | 2.3 | 30.6847
0.73 | 3.1203 | 24.4324 | 8.688 | 2.2802 | 30.6851
0.986 | 3.1209 | 24.4326 | 8.6951 | 2.258 | 30.6854
1.195 | 3.1216 | 24.4327 | 8.6974 | 2.2329 | 30.6855
1.415 | 3.122 | 24.4325 | 8.694 | 2.218 | 30.6854
1.638 | 3.1217 | 24.4322 | 8.6898 | 2.2127 | 30.685
1.85 | 3.1201 | 24.4315 | 8.6846 | 2.2104 | 30.6839
2.083 | 3.1162 | 24.4302 | 8.6772 | 2.2128 | 30.6819
2.342 | 3.1092 | 24.4284 | 8.669 | 2.2152 | 30.679
2.593 | 3.0992 | 24.4276 | 8.6583 | 2.2164 | 30.6769
2.832 | 3.0883 | 24.4286 | 8.6487 | 2.2306 | 30.677
3.069 | 3.0783 | 24.4309 | 8.6395 | 2.2647 | 30.6789
3.309 | 3.0698 | 24.4332 | 8.6279 | 2.3028 | 30.6809
3.547 | 3.0627 | 24.435 | 8.6201 | 2.3215 | 30.6825
3.805 | 3.0569 | 24.4367 | 8.6122 | 2.3378 | 30.684
4.065 | 3.0521 | 24.4383 | 8.6022 | 2.3875 | 30.6855
4.309 | 3.0481 | 24.4394 | 8.5954 | 2.466 | 30.6865
4.57 | 3.0444 | 24.4402 | 8.5911 | 2.5268 | 30.6871
4.812 | 3.0408 | 24.441 | 8.5867 | 2.5503 | 30.6877
5.062 | 3.0369 | 24.4418 | 8.5831 | 2.5779 | 30.6884
5.319 | 3.0323 | 24.4426 | 8.5804 | 2.6337 | 30.6888
5.58 | 3.0259 | 24.4434 | 8.5771 | 2.7177 | 30.6892
5.845 | 3.017 | 24.4444 | 8.5742 | 2.8407 | 30.6895
6.127 | 3.0053 | 24.4464 | 8.5701 | 2.9853 | 30.6909
6.405 | 2.9906 | 24.4497 | 8.5644 | 3.1316 | 30.6936
6.679 | 2.9713 | 24.4535 | 8.5581 | 3.2891 | 30.6964
6.95 | 2.9454 | 24.459 | 8.5486 | 3.4549 | 30.7007
7.216 | 2.915 | 24.4686 | 8.541 | 3.6086 | 30.7097
7.479 | 2.8853 | 24.4826 | 8.5351 | 3.7456 | 30.7243
7.744 | 2.8606 | 24.4982 | 8.5293 | 3.889 | 30.7414
8.024 | 2.8424 | 24.512 | 8.5226 | 4.0618 | 30.7569
8.299 | 2.8297 | 24.5225 | 8.5145 | 4.2621 | 30.7688
8.573 | 2.8208 | 24.5299 | 8.508 | 4.4619 | 30.7772
8.843 | 2.8138 | 24.5354 | 8.5003 | 4.6549 | 30.7833
9.106 | 2.8076 | 24.5395 | 8.4903 | 4.8897 | 30.7879
9.378 | 2.801 | 24.5432 | 8.4816 | 5.1941 | 30.792
9.665 | 2.7935 | 24.5469 | 8.4736 | 5.5102 | 30.7958
9.942 | 2.7846 | 24.5505 | 8.4645 | 5.7622 | 30.7994
10.221 | 2.7739 | 24.5543 | 8.4513 | 5.9458 | 30.8031
10.497 | 2.7622 | 24.5583 | 8.4401 | 6.1099 | 30.807
10.778 | 2.7504 | 24.5624 | 8.4284 | 6.2984 | 30.8111
11.052 | 2.7391 | 24.5667 | 8.4134 | 6.4995 | 30.8153
11.336 | 2.7288 | 24.571 | 8.3971 | 6.6682 | 30.8197
11.612 | 2.7194 | 24.575 | 8.3792 | 6.7837 | 30.8238
11.897 | 2.7102 | 24.5791 | 8.3591 | 6.9038 | 30.8281
12.174 | 2.7012 | 24.5837 | 8.3386 | 7.1227 | 30.833
12.452 | 2.6929 | 24.5892 | 8.3106 | 7.4347 | 30.839
12.734 | 2.6865 | 24.5949 | 8.2815 | 7.6926 | 30.8456
13.015 | 2.6831 | 24.6003 | 8.251 | 7.7461 | 30.852
13.296 | 2.6828 | 24.6055 | 8.2175 | 7.583 | 30.8585
13.573 | 2.6854 | 24.6103 | 8.1875 | 7.2863 | 30.8647
13.855 | 2.6897 | 24.614 | 8.1591 | 6.9866 | 30.8697
14.13 | 2.6941 | 24.6167 | 8.1315 | 6.7526 | 30.8735
14.403 | 2.6975 | 24.6185 | 8.1068 | 6.5584 | 30.8761
14.688 | 2.6997 | 24.6198 | 8.078 | 6.3785 | 30.878
14.969 | 2.7006 | 24.6214 | 8.0477 | 6.2353 | 30.8801
15.245 | 2.7004 | 24.6236 | 8.0211 | 6.1807 | 30.8828
15.528 | 2.6992 | 24.6268 | 7.9963 | 6.1283 | 30.8867
15.801 | 2.6971 | 24.6315 | 7.9784 | 5.9569 | 30.8924
16.072 | 2.6941 | 24.6381 | 7.963 | 5.7458 | 30.9003
16.355 | 2.6907 | 24.6461 | 7.9486 | 5.6072 | 30.9101
16.628 | 2.6878 | 24.6545 | 7.9375 | 5.51 | 30.9203
16.909 | 2.6857 | 24.663 | 7.9264 | 5.3758 | 30.9307
17.197 | 2.6842 | 24.6716 | 7.9115 | 5.1971 | 30.9413
17.479 | 2.6823 | 24.6808 | 7.8968 | 4.974 | 30.9527
17.762 | 2.6792 | 24.6911 | 7.886 | 4.7013 | 30.9653
18.048 | 2.6748 | 24.7019 | 7.8765 | 4.444 | 30.9785
18.327 | 2.6694 | 24.7126 | 7.8659 | 4.2649 | 30.9912
18.615 | 2.6631 | 24.722 | 7.8601 | 4.1631 | 31.0025
18.899 | 2.6563 | 24.7296 | 7.8573 | 4.0646 | 31.0113
19.184 | 2.6493 | 24.7356 | 7.8576 | 3.8839 | 31.0181
19.471 | 2.6424 | 24.7406 | 7.8617 | 3.6278 | 31.0237
19.762 | 2.6354 | 24.7453 | 7.866 | 3.3344 | 31.0289
20.044 | 2.6283 | 24.7499 | 7.8701 | 3.0135 | 31.0341
20.328 | 2.6201 | 24.7545 | 7.8729 | 2.696 | 31.039
20.609 | 2.6101 | 24.7584 | 7.872 | 2.4149 | 31.0429
20.889 | 2.5981 | 24.7621 | 7.8719 | 2.1896 | 31.0464
21.176 | 2.5853 | 24.7662 | 7.8731 | 2.0332 | 31.0503
21.465 | 2.573 | 24.7712 | 7.8728 | 1.9336 | 31.0554
21.746 | 2.5629 | 24.7781 | 7.8712 | 1.8826 | 31.0631
22.024 | 2.5559 | 24.7862 | 7.8684 | 1.8469 | 31.0725
22.306 | 2.5507 | 24.7926 | 7.8666 | 1.7683 | 31.0801
22.588 | 2.5443 | 24.7959 | 7.8665 | 1.6482 | 31.0836
22.871 | 2.5343 | 24.7974 | 7.8663 | 1.5422 | 31.0845
23.152 | 2.52 | 24.7986 | 7.8649 | 1.4726 | 31.0847
23.439 | 2.5011 | 24.7994 | 7.8626 | 1.4011 | 31.0839
23.731 | 2.4776 | 24.7988 | 7.8626 | 1.3183 | 31.0809
24.019 | 2.4509 | 24.7987 | 7.8592 | 1.2436 | 31.0783
24.304 | 2.4248 | 24.8017 | 7.8564 | 1.1651 | 31.0797
24.585 | 2.4017 | 24.8066 | 7.8524 | 1.0785 | 31.0836
24.879 | 2.3819 | 24.8106 | 7.8454 | 1.0044 | 31.0868
25.167 | 2.3657 | 24.8151 | 7.8378 | 0.9466 | 31.091
25.435 | 2.3548 | 24.8216 | 7.8329 | 0.9027 | 31.0981
25.723 | 2.3495 | 24.8282 | 7.8259 | 0.8794 | 31.1058
26.023 | 2.3479 | 24.8325 | 7.8134 | 0.8793 | 31.1111
26.295 | 2.3476 | 24.8342 | 7.7952 | 0.8906 | 31.1132
26.579 | 2.3466 | 24.8347 | 7.7747 | 0.8914 | 31.1137
26.857 | 2.3447 | 24.835 | 7.7581 | 0.8856 | 31.1139
27.138 | 2.3422 | 24.8356 | 7.7445 | 0.8916 | 31.1144
27.432 | 2.3393 | 24.8362 | 7.7189 | 0.9083 | 31.1149
27.715 | 2.3361 | 24.8366 | 7.6846 | 0.9207 | 31.1151
27.991 | 2.3327 | 24.8371 | 7.6505 | 0.9176 | 31.1155
28.273 | 2.3296 | 24.8381 | 7.6123 | 0.902 | 31.1164
28.56 | 2.3271 | 24.8397 | 7.5761 | 0.8837 | 31.1181
28.837 | 2.3254 | 24.8413 | 7.5333 | 0.8738 | 31.1201
29.115 | 2.3241 | 24.843 | 7.4835 | 0.8759 | 31.122
29.411 | 2.3232 | 24.8451 | 7.432 | 0.8818 | 31.1245
29.703 | 2.3229 | 24.8477 | 7.3785 | 0.8877 | 31.1278
29.981 | 2.3235 | 24.8505 | 7.3264 | 0.8934 | 31.1313
30.269 | 2.3252 | 24.8532 | 7.271 | 0.8997 | 31.1349
30.557 | 2.3286 | 24.856 | 7.2134 | 0.9191 | 31.1386
30.841 | 2.3344 | 24.8589 | 7.1547 | 0.9613 | 31.1429
31.125 | 2.3431 | 24.8627 | 7.0945 | 0.9942 | 31.1484
31.415 | 2.3553 | 24.8669 | 7.0315 | 0.9871 | 31.1548
31.697 | 2.3711 | 24.8714 | 6.9725 | 0.968 | 31.1618
31.986 | 2.391 | 24.8769 | 6.9152 | 0.9569 | 31.1705
32.265 | 2.4149 | 24.8821 | 6.859 | 0.9406 | 31.1792
32.542 | 2.4415 | 24.8854 | 6.8042 | 0.9183 | 31.1859
32.824 | 2.4711 | 24.8892 | 6.7516 | 0.9078 | 31.1934
33.091 | 2.5059 | 24.8959 | 6.7024 | 0.9197 | 31.205
33.369 | 2.5468 | 24.9033 | 6.6558 | 0.9321 | 31.2182
33.661 | 2.5908 | 24.9076 | 6.6113 | 0.926 | 31.2278
33.944 | 2.6339 | 24.9074 | 6.5679 | 0.9145 | 31.2317
34.221 | 2.6753 | 24.9065 | 6.5262 | 0.906 | 31.2347
34.511 | 2.7184 | 24.9107 | 6.4851 | 0.8971 | 31.244
34.79 | 2.7656 | 24.9176 | 6.443 | 0.8923 | 31.2574
35.06 | 2.8134 | 24.9201 | 6.3996 | 0.8968 | 31.2653
35.353 | 2.8579 | 24.9185 | 6.3594 | 0.9021 | 31.2677
35.635 | 2.8997 | 24.9183 | 6.3193 | 0.8939 | 31.2717
35.92 | 2.9411 | 24.9211 | 6.2808 | 0.8796 | 31.2794
36.203 | 2.9825 | 24.9238 | 6.2431 | 0.8831 | 31.287
36.495 | 3.0218 | 24.9241 | 6.2067 | 0.906 | 31.2915
36.779 | 3.0572 | 24.9224 | 6.1737 | 0.9258 | 31.293
37.053 | 3.0872 | 24.9194 | 6.1456 | 0.9358 | 31.2924
37.34 | 3.1113 | 24.9158 | 6.1196 | 0.9363 | 31.2904
37.62 | 3.1304 | 24.9127 | 6.0929 | 0.9183 | 31.2885
37.9 | 3.1462 | 24.9113 | 6.0594 | 0.8926 | 31.2883
38.183 | 3.1605 | 24.9112 | 6.0142 | 0.8877 | 31.2897
38.462 | 3.1742 | 24.9118 | 5.9634 | 0.9029 | 31.292
38.743 | 3.1879 | 24.9129 | 5.9221 | 0.9122 | 31.2948
39.018 | 3.2024 | 24.9148 | 5.887 | 0.9145 | 31.2987
39.298 | 3.2184 | 24.9174 | 5.8556 | 0.9098 | 31.3037
39.584 | 3.2357 | 24.9199 | 5.8233 | 0.8939 | 31.3087
39.864 | 3.2531 | 24.921 | 5.7819 | 0.8818 | 31.3119
40.146 | 3.2696 | 24.9211 | 5.7339 | 0.8792 | 31.3138
40.434 | 3.2847 | 24.9209 | 5.6813 | 0.8828 | 31.3151
40.723 | 3.2976 | 24.9199 | 5.6242 | 0.886 | 31.3153
41.003 | 3.3079 | 24.9181 | 5.5629 | 0.8776 | 31.3142
41.278 | 3.3158 | 24.9166 | 5.5054 | 0.8516 | 31.3132
41.562 | 3.322 | 24.9157 | 5.4486 | 0.8169 | 31.3127
41.853 | 3.3274 | 24.9156 | 5.3941 | 0.7915 | 31.3132
42.129 | 3.3332 | 24.9167 | 5.345 | 0.7774 | 31.3151
42.417 | 3.3407 | 24.9189 | 5.2985 | 0.7683 | 31.3187
42.707 | 3.3514 | 24.9225 | 5.2565 | 0.7628 | 31.3244
42.993 | 3.3668 | 24.9278 | 5.2183 | 0.7582 | 31.3328
43.283 | 3.3869 | 24.9335 | 5.1828 | 0.753 | 31.3421
43.58 | 3.4095 | 24.9367 | 5.1506 | 0.7531 | 31.3486
43.861 | 3.431 | 24.9363 | 5.1192 | 0.7662 | 31.3505
44.146 | 3.4489 | 24.9338 | 5.0912 | 0.7978 | 31.3493
44.441 | 3.4637 | 24.9322 | 5.0666 | 0.846 | 31.3489
44.713 | 3.4791 | 24.9343 | 5.0427 | 0.8891 | 31.3532
45.004 | 3.5017 | 24.9431 | 5.0228 | 0.8971 | 31.3668
45.289 | 3.5382 | 24.9589 | 5.0029 | 0.8776 | 31.3907
45.568 | 3.5881 | 24.9729 | 4.9837 | 0.854 | 31.414
45.851 | 3.6431 | 24.9776 | 4.9655 | 0.8223 | 31.4261
46.126 | 3.6946 | 24.9747 | 4.9496 | 0.7856 | 31.4283
46.406 | 3.7374 | 24.968 | 4.9345 | 0.7551 | 31.4248
46.667 | 3.7699 | 24.9602 | 4.9209 | 0.7346 | 31.4187
46.784 | 3.8097 | 24.9176 | 4.8317 | 1.0036 | 31.3698

## H3
DEPTH | TEMP | DENSITY | OXY | FLUORESCENCE | SALINITY
0.47 | 3.0953 | 24.4595 | 8.772 | 1.7605 | 30.7166
0.67 | 3.0955 | 24.4596 | 8.7614 | 1.7801 | 30.7167
0.884 | 3.0959 | 24.4596 | 8.7515 | 1.7991 | 30.7167
1.104 | 3.0964 | 24.4594 | 8.7413 | 1.8017 | 30.7165
1.309 | 3.0968 | 24.4593 | 8.7325 | 1.7906 | 30.7164
1.531 | 3.097 | 24.4592 | 8.7242 | 1.7688 | 30.7164
1.762 | 3.0972 | 24.4591 | 8.7132 | 1.7543 | 30.7163
1.993 | 3.0971 | 24.4591 | 8.7036 | 1.7696 | 30.7162
2.23 | 3.0965 | 24.4591 | 8.6952 | 1.7962 | 30.7161
2.469 | 3.095 | 24.4588 | 8.6865 | 1.8105 | 30.7156
2.704 | 3.0919 | 24.4585 | 8.6726 | 1.8176 | 30.7149
2.903 | 3.0868 | 24.4584 | 8.6608 | 1.8221 | 30.7143
3.109 | 3.0792 | 24.4589 | 8.6514 | 1.8214 | 30.7141
3.332 | 3.0681 | 24.46 | 8.6409 | 1.8201 | 30.7143
3.576 | 3.0522 | 24.4615 | 8.6315 | 1.813 | 30.7147
3.827 | 3.0314 | 24.4649 | 8.6219 | 1.7888 | 30.7167
4.06 | 3.0075 | 24.4707 | 8.6118 | 1.7742 | 30.7217
4.233 | 2.9821 | 24.4783 | 8.6022 | 1.803 | 30.7286
4.405 | 2.9565 | 24.4866 | 8.5923 | 1.8571 | 30.7364
4.611 | 2.9319 | 24.4955 | 8.5829 | 1.905 | 30.7451
4.852 | 2.9088 | 24.5044 | 8.5734 | 1.9535 | 30.754
5.095 | 2.8871 | 24.5131 | 8.5635 | 2.0234 | 30.7626
5.328 | 2.8672 | 24.5214 | 8.555 | 2.1233 | 30.7711
5.513 | 2.8496 | 24.5293 | 8.5461 | 2.2442 | 30.7793
5.711 | 2.8345 | 24.5364 | 8.5332 | 2.3744 | 30.7867
5.934 | 2.8216 | 24.5425 | 8.5212 | 2.5187 | 30.7931
6.172 | 2.81 | 24.548 | 8.5104 | 2.6646 | 30.7988
6.418 | 2.7989 | 24.5529 | 8.4995 | 2.7797 | 30.8038
6.678 | 2.7867 | 24.5575 | 8.4864 | 2.874 | 30.8084
6.906 | 2.7725 | 24.5621 | 8.4735 | 2.9895 | 30.8128
7.133 | 2.7563 | 24.5678 | 8.4601 | 3.1242 | 30.8184
7.365 | 2.7398 | 24.5745 | 8.4453 | 3.2501 | 30.8251
7.612 | 2.7243 | 24.5812 | 8.4305 | 3.3541 | 30.832
7.859 | 2.7103 | 24.5874 | 8.4151 | 3.4456 | 30.8385
8.1 | 2.6982 | 24.593 | 8.4029 | 3.5556 | 30.8443
8.35 | 2.6879 | 24.5979 | 8.3907 | 3.6788 | 30.8495
8.607 | 2.6792 | 24.602 | 8.3784 | 3.7829 | 30.8537
8.872 | 2.6712 | 24.6056 | 8.3685 | 3.8707 | 30.8575
9.13 | 2.6634 | 24.6089 | 8.3565 | 3.9736 | 30.8609
9.396 | 2.6554 | 24.6124 | 8.3427 | 4.12 | 30.8645
9.634 | 2.6473 | 24.6162 | 8.332 | 4.2925 | 30.8684
9.821 | 2.6393 | 24.6203 | 8.3152 | 4.444 | 30.8729
10.002 | 2.6318 | 24.6245 | 8.2958 | 4.5644 | 30.8774
10.216 | 2.6246 | 24.6285 | 8.2758 | 4.6991 | 30.8817
10.449 | 2.6173 | 24.6327 | 8.2546 | 4.8567 | 30.8863
10.701 | 2.6096 | 24.6379 | 8.2328 | 4.988 | 30.892
10.959 | 2.6023 | 24.6438 | 8.2125 | 5.0601 | 30.8988
11.229 | 2.5964 | 24.6504 | 8.1885 | 5.0971 | 30.9065
11.506 | 2.5931 | 24.6574 | 8.1641 | 5.1268 | 30.9149
11.774 | 2.5927 | 24.6646 | 8.143 | 5.1162 | 30.9238
12.057 | 2.595 | 24.6701 | 8.1224 | 5.1022 | 30.931
12.334 | 2.5988 | 24.6738 | 8.1058 | 5.135 | 30.936
12.609 | 2.6034 | 24.6762 | 8.0913 | 5.1033 | 30.9394
12.887 | 2.6081 | 24.6782 | 8.076 | 4.9313 | 30.9424
13.16 | 2.613 | 24.6799 | 8.0599 | 4.7228 | 30.9449
13.429 | 2.6181 | 24.6823 | 8.0444 | 4.5502 | 30.9484
13.704 | 2.6237 | 24.6853 | 8.03 | 4.4239 | 30.9527
13.98 | 2.629 | 24.6878 | 8.0174 | 4.3343 | 30.9564
14.242 | 2.6321 | 24.6896 | 8.0053 | 4.2206 | 30.9589
14.521 | 2.6316 | 24.6918 | 7.9912 | 4.0667 | 30.9616
14.797 | 2.6262 | 24.6958 | 7.9777 | 3.9103 | 30.9661
15.06 | 2.615 | 24.7023 | 7.9633 | 3.774 | 30.9731
15.324 | 2.5985 | 24.7107 | 7.9496 | 3.6243 | 30.9821
15.6 | 2.5793 | 24.7212 | 7.9382 | 3.4407 | 30.9934
15.878 | 2.5611 | 24.733 | 7.9246 | 3.2391 | 31.0065
16.157 | 2.5452 | 24.7435 | 7.9127 | 3.0194 | 31.0181
16.434 | 2.5315 | 24.7514 | 7.9029 | 2.8054 | 31.0267
16.72 | 2.5195 | 24.7574 | 7.8916 | 2.6237 | 31.0331
16.996 | 2.5086 | 24.7622 | 7.8816 | 2.4677 | 31.0381
17.272 | 2.4992 | 24.7662 | 7.873 | 2.3207 | 31.0422
17.557 | 2.4917 | 24.7703 | 7.8659 | 2.1697 | 31.0466
17.831 | 2.4864 | 24.7743 | 7.8586 | 2.0133 | 31.0511
18.102 | 2.4831 | 24.7777 | 7.8518 | 1.8558 | 31.0551
18.382 | 2.4812 | 24.7804 | 7.8465 | 1.7023 | 31.0583
18.674 | 2.48 | 24.7826 | 7.8404 | 1.564 | 31.0609
18.934 | 2.4791 | 24.7846 | 7.8341 | 1.4455 | 31.0634
19.215 | 2.4784 | 24.7869 | 7.8275 | 1.3439 | 31.0662
19.502 | 2.4781 | 24.7893 | 7.8212 | 1.2633 | 31.0691
19.762 | 2.4781 | 24.7913 | 7.8158 | 1.206 | 31.0716
20.036 | 2.4784 | 24.7927 | 7.8113 | 1.1718 | 31.0733
20.321 | 2.4788 | 24.7936 | 7.808 | 1.1513 | 31.0745
20.566 | 2.4793 | 24.794 | 7.804 | 1.1388 | 31.0752
20.839 | 2.4797 | 24.7943 | 7.7996 | 1.13 | 31.0755
21.1 | 2.48 | 24.7945 | 7.7953 | 1.1247 | 31.0758
21.236 | 2.4819 | 24.7944 | 7.7735 | 1.107 | 31.0758

## BYC
DEPTH | TEMP | DENSITY | OXY | FLUORESCENCE | SALINITY
0.4 | 3.4117 | 23.5883 | 8.0117 | 0.6081 | 29.6555
0.627 | 3.3922 | 23.6661 | 8.0226 | 0.6128 | 29.7512
0.86 | 3.3588 | 23.7811 | 8.0337 | 0.6092 | 29.8922
1.094 | 3.3128 | 23.9221 | 8.0416 | 0.5945 | 30.0645
1.337 | 3.2573 | 24.076 | 8.0502 | 0.5787 | 30.2519
1.572 | 3.1986 | 24.2186 | 8.0591 | 0.57 | 30.4249
1.807 | 3.1443 | 24.3302 | 8.0684 | 0.5705 | 30.5593
2.02 | 3.0995 | 24.409 | 8.0753 | 0.5777 | 30.6536
2.202 | 3.0653 | 24.4621 | 8.083 | 0.5835 | 30.7167
2.349 | 3.0398 | 24.4971 | 8.094 | 0.5858 | 30.758
2.488 | 3.0205 | 24.5199 | 8.1011 | 0.5907 | 30.7846
2.651 | 3.0049 | 24.5352 | 8.1067 | 0.5938 | 30.8022
2.831 | 2.9913 | 24.5458 | 8.1125 | 0.5867 | 30.8142
3.043 | 2.9782 | 24.5537 | 8.1169 | 0.5732 | 30.8228
3.279 | 2.9654 | 24.5599 | 8.1204 | 0.5591 | 30.8292
3.529 | 2.9532 | 24.5649 | 8.1239 | 0.549 | 30.8343
3.74 | 2.942 | 24.5693 | 8.1273 | 0.5487 | 30.8387
3.877 | 2.9325 | 24.5731 | 8.1282 | 0.5549 | 30.8424
4.008 | 2.9247 | 24.5761 | 8.1272 | 0.5587 | 30.8454
4.206 | 2.9183 | 24.5784 | 8.1219 | 0.5596 | 30.8477
4.434 | 2.913 | 24.58 | 8.1126 | 0.5642 | 30.8492
4.668 | 2.9083 | 24.5814 | 8.0993 | 0.5774 | 30.8504
4.908 | 2.904 | 24.5824 | 8.0796 | 0.6015 | 30.8512
5.141 | 2.8997 | 24.5832 | 8.0564 | 0.6447 | 30.8519
5.373 | 2.8951 | 24.5838 | 8.0349 | 0.7086 | 30.8521
5.566 | 2.8896 | 24.5843 | 8.0141 | 0.7725 | 30.8522
5.769 | 2.8832 | 24.5852 | 7.9918 | 0.8166 | 30.8527
5.992 | 2.8764 | 24.5864 | 7.9699 | 0.8498 | 30.8536
6.234 | 2.8696 | 24.5879 | 7.9477 | 0.8938 | 30.8547
6.479 | 2.8629 | 24.5895 | 7.9234 | 0.9535 | 30.856
6.692 | 2.857 | 24.5913 | 7.8988 | 1.0242 | 30.8577
6.853 | 2.8523 | 24.5932 | 7.8784 | 1.1104 | 30.8596
7.024 | 2.8488 | 24.5949 | 7.8596 | 1.2144 | 30.8615
7.241 | 2.8463 | 24.5965 | 7.8428 | 1.3313 | 30.8632
7.478 | 2.8445 | 24.5981 | 7.8282 | 1.4678 | 30.865
7.731 | 2.8432 | 24.5998 | 7.8163 | 1.6467 | 30.8669
7.966 | 2.8423 | 24.6021 | 7.8065 | 1.8947 | 30.8699
8.19 | 2.842 | 24.6056 | 7.7983 | 2.2006 | 30.8742
8.419 | 2.8422 | 24.6103 | 7.7906 | 2.4982 | 30.88
8.671 | 2.8428 | 24.6156 | 7.7835 | 2.7513 | 30.8868
8.931 | 2.8432 | 24.6209 | 7.7763 | 2.9949 | 30.8934
9.197 | 2.8432 | 24.6253 | 7.7712 | 3.2598 | 30.899
9.475 | 2.8423 | 24.6296 | 7.7688 | 3.5432 | 30.9042
9.755 | 2.8403 | 24.6342 | 7.7661 | 3.7886 | 30.9098
10.033 | 2.8378 | 24.6388 | 7.7639 | 3.9141 | 30.9153
10.314 | 2.8357 | 24.6441 | 7.7611 | 3.9176 | 30.9217
10.598 | 2.835 | 24.6507 | 7.7587 | 3.873 | 30.93
10.843 | 2.8363 | 24.6579 | 7.7596 | 3.799 | 30.9391
11.112 | 2.8308 | 24.6446 | 7.7212 | 4.8286 | 30.9219

## DYC
DEPTH | TEMP | DENSITY | OXY | FLUORESCENCE | SALINITY
0.434 | 3.1493 | 24.2894 | 8.8377 | 1.9401 | 30.5087
0.646 | 3.1478 | 24.29 | 8.8377 | 1.8944 | 30.5093
0.871 | 3.147 | 24.2908 | 8.8389 | 1.8659 | 30.5102
1.086 | 3.1467 | 24.2915 | 8.8407 | 1.8443 | 30.511
1.312 | 3.1469 | 24.2922 | 8.8427 | 1.8294 | 30.5119
1.566 | 3.1477 | 24.293 | 8.8446 | 1.8115 | 30.513
1.817 | 3.1491 | 24.2938 | 8.8472 | 1.7875 | 30.5141
2.045 | 3.1508 | 24.2945 | 8.8504 | 1.7605 | 30.5152
2.248 | 3.1524 | 24.295 | 8.8537 | 1.7194 | 30.516
2.46 | 3.1538 | 24.2953 | 8.8563 | 1.6754 | 30.5165
2.678 | 3.1546 | 24.2956 | 8.8585 | 1.6514 | 30.5169
2.902 | 3.1546 | 24.2956 | 8.862 | 1.651 | 30.5169
3.138 | 3.1533 | 24.2954 | 8.8652 | 1.6757 | 30.5166
3.391 | 3.1505 | 24.2953 | 8.8653 | 1.728 | 30.5162
3.656 | 3.1462 | 24.2955 | 8.8648 | 1.7999 | 30.516
3.93 | 3.1407 | 24.2963 | 8.8625 | 1.8715 | 30.5164
4.197 | 3.134 | 24.2972 | 8.8609 | 1.9292 | 30.5169
4.462 | 3.1256 | 24.2977 | 8.8601 | 1.9878 | 30.5166
4.734 | 3.1151 | 24.2981 | 8.8614 | 2.0653 | 30.5161
5.011 | 3.1027 | 24.2992 | 8.8613 | 2.1492 | 30.5161
5.281 | 3.0888 | 24.3006 | 8.8571 | 2.2416 | 30.5165
5.56 | 3.074 | 24.3027 | 8.8506 | 2.3719 | 30.5176
5.83 | 3.0595 | 24.3058 | 8.8408 | 2.5464 | 30.52
6.104 | 3.0462 | 24.3097 | 8.8293 | 2.7365 | 30.5236
6.379 | 3.0343 | 24.3143 | 8.8175 | 2.92 | 30.5282
6.647 | 3.0238 | 24.3196 | 8.8049 | 3.0948 | 30.5337
6.913 | 3.0142 | 24.3253 | 8.7927 | 3.2517 | 30.5399
7.189 | 3.0049 | 24.3307 | 8.7816 | 3.4081 | 30.5458
7.469 | 2.995 | 24.3363 | 8.7714 | 3.59 | 30.5518
7.743 | 2.9846 | 24.3423 | 8.7617 | 3.7846 | 30.5583
8.025 | 2.9741 | 24.3487 | 8.7536 | 3.9882 | 30.5652
8.295 | 2.9633 | 24.3549 | 8.7459 | 4.2088 | 30.5719
8.587 | 2.9515 | 24.3613 | 8.7407 | 4.4248 | 30.5787
8.865 | 2.9386 | 24.3685 | 8.7358 | 4.6554 | 30.5865
9.144 | 2.9255 | 24.3772 | 8.7312 | 4.9324 | 30.5961
9.431 | 2.9138 | 24.3866 | 8.7297 | 5.2197 | 30.6067
9.721 | 2.9042 | 24.3963 | 8.7301 | 5.4877 | 30.6179
10.005 | 2.8968 | 24.4064 | 8.7285 | 5.7343 | 30.6299
10.294 | 2.8915 | 24.418 | 8.7292 | 5.9951 | 30.6439
10.576 | 2.8882 | 24.4323 | 8.7316 | 6.3083 | 30.6615
10.864 | 2.8866 | 24.4493 | 8.7331 | 6.6405 | 30.6826
11.15 | 2.886 | 24.4667 | 8.7354 | 6.9196 | 30.7044
11.425 | 2.8856 | 24.481 | 8.7369 | 7.1535 | 30.7223
11.673 | 2.8851 | 24.4907 | 8.7393 | 7.4128 | 30.7344
11.915 | 2.8871 | 24.4558 | 8.7453 | 29.4993 | 30.6908

## BRB
DEPTH | TEMP | DENSITY | OXY | FLUORESCENCE | SALINITY
0.362 | 2.5559 | 24.6602 | 9.1974 | 5.5516 | 30.9149
0.436 | 2.5561 | 24.6602 | 9.1964 | 5.5603 | 30.9149
0.592 | 2.5563 | 24.6602 | 9.195 | 5.5454 | 30.9149
0.783 | 2.5566 | 24.6601 | 9.1959 | 5.5085 | 30.9148
0.976 | 2.5569 | 24.66 | 9.198 | 5.4537 | 30.9148
1.152 | 2.5572 | 24.66 | 9.1966 | 5.3398 | 30.9148
1.312 | 2.5577 | 24.6599 | 9.1981 | 5.1901 | 30.9147
1.462 | 2.558 | 24.6597 | 9.2006 | 5.0968 | 30.9145
1.601 | 2.5581 | 24.6595 | 9.2009 | 5.0902 | 30.9143
1.749 | 2.5581 | 24.6593 | 9.2015 | 5.1146 | 30.914
1.931 | 2.5578 | 24.6592 | 9.2017 | 5.1208 | 30.9138
2.142 | 2.5573 | 24.6589 | 9.2017 | 5.0803 | 30.9134
2.357 | 2.5564 | 24.6586 | 9.2033 | 5.0272 | 30.913
2.567 | 2.5551 | 24.6585 | 9.2062 | 5.0473 | 30.9126
2.785 | 2.5535 | 24.6583 | 9.2073 | 5.0929 | 30.9123
3.011 | 2.5515 | 24.6581 | 9.2061 | 5.0935 | 30.9119
3.227 | 2.5492 | 24.6581 | 9.2071 | 5.0774 | 30.9116
3.474 | 2.5468 | 24.6585 | 9.2085 | 5.034 | 30.9119
3.71 | 2.5449 | 24.659 | 9.2089 | 4.9925 | 30.9124
3.957 | 2.5434 | 24.6598 | 9.2086 | 5.0279 | 30.9132
4.198 | 2.5424 | 24.6604 | 9.2083 | 5.1478 | 30.9139
4.449 | 2.5414 | 24.6608 | 9.2108 | 5.3489 | 30.9143
4.705 | 2.5399 | 24.6609 | 9.2125 | 5.6093 | 30.9143
4.955 | 2.5378 | 24.6613 | 9.2138 | 5.9456 | 30.9145
5.194 | 2.5354 | 24.662 | 9.2168 | 6.3691 | 30.9153
5.423 | 2.5331 | 24.6631 | 9.2203 | 6.8271 | 30.9164
5.665 | 2.5313 | 24.664 | 9.2224 | 7.3604 | 30.9174
5.913 | 2.5298 | 24.6648 | 9.2232 | 8.0105 | 30.9182
6.158 | 2.5285 | 24.6656 | 9.2279 | 8.7154 | 30.919
6.399 | 2.5271 | 24.6666 | 9.2332 | 9.3882 | 30.9202
6.644 | 2.5258 | 24.6678 | 9.2358 | 9.9694 | 30.9216
6.895 | 2.5248 | 24.6689 | 9.2387 | 10.4231 | 30.9229
7.126 | 2.5239 | 24.67 | 9.2445 | 10.7691 | 30.9242
7.355 | 2.5231 | 24.6711 | 9.2496 | 11.12 | 30.9254
7.588 | 2.5224 | 24.672 | 9.2513 | 11.5497 | 30.9265
7.828 | 2.5219 | 24.6728 | 9.254 | 11.9299 | 30.9275
8.073 | 2.5214 | 24.6735 | 9.2601 | 12.1469 | 30.9283
8.316 | 2.521 | 24.6741 | 9.2637 | 12.2969 | 30.929
8.566 | 2.5206 | 24.6748 | 9.2674 | 12.4187 | 30.9298
8.805 | 2.52 | 24.6757 | 9.2712 | 12.5186 | 30.9309
9.042 | 2.5195 | 24.6769 | 9.275 | 12.6449 | 30.9323
9.283 | 2.5189 | 24.6785 | 9.2777 | 12.8465 | 30.9343
9.516 | 2.5184 | 24.6804 | 9.281 | 13.0521 | 30.9367
9.753 | 2.5178 | 24.6826 | 9.2838 | 13.0606 | 30.9394
9.995 | 2.5173 | 24.6847 | 9.2857 | 13.0018 | 30.942
10.234 | 2.5168 | 24.6869 | 9.2895 | 13.0833 | 30.9446
10.47 | 2.5162 | 24.6894 | 9.2921 | 13.1975 | 30.9477
10.706 | 2.5157 | 24.6921 | 9.2932 | 13.3669 | 30.951
10.944 | 2.5151 | 24.695 | 9.2948 | 13.6287 | 30.9545
11.18 | 2.5146 | 24.6976 | 9.2973 | 13.7968 | 30.9578
11.422 | 2.5142 | 24.7001 | 9.2984 | 13.8927 | 30.9609
11.641 | 2.5138 | 24.7024 | 9.2989 | 13.9852 | 30.9638
11.869 | 2.5135 | 24.7043 | 9.3005 | 14.0118 | 30.9661
12.103 | 2.5132 | 24.706 | 9.3004 | 14.0178 | 30.9682
12.328 | 2.513 | 24.7074 | 9.3006 | 14.0494 | 30.97
12.562 | 2.5128 | 24.7086 | 9.3013 | 14.1423 | 30.9714
12.798 | 2.5127 | 24.7094 | 9.3027 | 14.3248 | 30.9723
13.03 | 2.5126 | 24.7099 | 9.3031 | 14.5443 | 30.973
13.259 | 2.5126 | 24.7102 | 9.3034 | 14.6841 | 30.9734
13.496 | 2.5125 | 24.7104 | 9.3045 | 14.701 | 30.9736
13.726 | 2.5125 | 24.7105 | 9.305 | 14.762 | 30.9737
13.952 | 2.5125 | 24.7106 | 9.305 | 14.8503 | 30.9738
14.185 | 2.5124 | 24.7107 | 9.3053 | 14.7901 | 30.974
14.41 | 2.5124 | 24.7107 | 9.3071 | 14.7221 | 30.974
14.642 | 2.5125 | 24.7106 | 9.3077 | 14.7998 | 30.9739
14.877 | 2.5125 | 24.7106 | 9.308 | 14.8987 | 30.9739
15.108 | 2.5126 | 24.7105 | 9.3085 | 14.9231 | 30.9738
15.338 | 2.5126 | 24.7105 | 9.3082 | 14.8454 | 30.9737
15.571 | 2.5127 | 24.7104 | 9.3107 | 14.648 | 30.9737
15.806 | 2.5127 | 24.7105 | 9.3124 | 14.492 | 30.9737
16.028 | 2.5127 | 24.7105 | 9.3109 | 14.5486 | 30.9738
16.256 | 2.5128 | 24.7105 | 9.3101 | 14.7116 | 30.9737
16.57 | 2.5127 | 24.7074 | 9.317 | 15.7489 | 30.9699

## AYC
DEPTH | TEMP | DENSITY | OXY | FLUORESCENCE | SALINITY
0.32 | 2.8815 | 24.5535 | 9.5735 | 4.6129 | 30.8128
0.491 | 2.8806 | 24.5536 | 9.5784 | 4.5062 | 30.8128
0.641 | 2.8798 | 24.5539 | 9.5823 | 4.4484 | 30.8131
0.829 | 2.8791 | 24.5541 | 9.5909 | 4.3887 | 30.8133
1.058 | 2.8783 | 24.5542 | 9.6045 | 4.3279 | 30.8134
1.3 | 2.8775 | 24.5544 | 9.6176 | 4.3126 | 30.8135
1.552 | 2.8769 | 24.5547 | 9.6237 | 4.3575 | 30.8139
1.813 | 2.8765 | 24.5553 | 9.6226 | 4.438 | 30.8145
2.078 | 2.8764 | 24.5556 | 9.6176 | 4.5287 | 30.8149
2.36 | 2.8763 | 24.5561 | 9.6079 | 4.6156 | 30.8155
2.637 | 2.8766 | 24.5567 | 9.5914 | 4.6976 | 30.8163
2.9 | 2.8772 | 24.5578 | 9.5717 | 4.8013 | 30.8178
3.15 | 2.8785 | 24.5594 | 9.5459 | 4.9548 | 30.8199
3.422 | 2.8809 | 24.5619 | 9.5199 | 5.1629 | 30.8232
3.711 | 2.8849 | 24.5656 | 9.4924 | 5.4543 | 30.8283
4.002 | 2.8904 | 24.5696 | 9.4628 | 5.8713 | 30.8338
4.283 | 2.8962 | 24.572 | 9.4337 | 6.3768 | 30.8374
4.565 | 2.9013 | 24.5729 | 9.4053 | 6.9252 | 30.8391
4.861 | 2.9056 | 24.5737 | 9.3788 | 7.5043 | 30.8405
5.153 | 2.9094 | 24.5753 | 9.3541 | 8.0658 | 30.8429
5.436 | 2.9137 | 24.5784 | 9.3289 | 8.5769 | 30.8472
5.724 | 2.9194 | 24.584 | 9.304 | 9.0322 | 30.8549
6.015 | 2.9269 | 24.5923 | 9.2805 | 9.463 | 30.866
6.315 | 2.9342 | 24.5998 | 9.2567 | 9.9379 | 30.8761
6.604 | 2.9375 | 24.6034 | 9.2311 | 10.4623 | 30.8809
6.899 | 2.9336 | 24.604 | 9.209 | 10.9897 | 30.8812
7.199 | 2.9207 | 24.6036 | 9.1903 | 11.4846 | 30.8795
7.494 | 2.8969 | 24.6039 | 9.1744 | 11.9674 | 30.8775
7.787 | 2.8607 | 24.6048 | 9.1604 | 12.4652 | 30.875
8.088 | 2.8128 | 24.6076 | 9.1464 | 12.9555 | 30.8738
8.384 | 2.7582 | 24.6152 | 9.1234 | 13.5401 | 30.878
8.694 | 2.704 | 24.6275 | 9.1133 | 14.2983 | 30.8881
9.005 | 2.6556 | 24.6423 | 9.1035 | 15.0438 | 30.902
9.309 | 2.6154 | 24.657 | 9.0895 | 15.6111 | 30.9165
9.629 | 2.5828 | 24.6701 | 9.0816 | 16.0522 | 30.9298
9.926 | 2.5565 | 24.6811 | 9.0722 | 16.4601 | 30.941
10.222 | 2.5352 | 24.6903 | 9.0608 | 16.9288 | 30.9506
10.522 | 2.5182 | 24.6982 | 9.052 | 17.5552 | 30.9589
10.809 | 2.5051 | 24.7051 | 9.0467 | 18.3104 | 30.9663
11.055 | 2.4955 | 24.7112 | 9.0392 | 19.0628 | 30.973
11.277 | 2.4887 | 24.7166 | 9.031 | 19.68 | 30.9791
11.481 | 2.4844 | 24.721 | 9.0241 | 20.1176 | 30.9842
11.672 | 2.4819 | 24.7242 | 9.0173 | 20.4508 | 30.9881
12.006 | 2.4834 | 24.6984 | 8.9776 | 43.9218 | 30.9559

## RNSYS
DEPTH | TEMP | DENSITY | OXY | FLUORESCENCE | SALINITY
0.307 | 2.8832 | 24.5545 | 9.5718 | 3.5681 | 30.8142
0.464 | 2.8831 | 24.5546 | 9.5707 | 3.4809 | 30.8144
0.69 | 2.8832 | 24.5547 | 9.5708 | 3.4149 | 30.8144
0.927 | 2.8833 | 24.5547 | 9.5737 | 3.3651 | 30.8145
1.178 | 2.8834 | 24.5547 | 9.5768 | 3.3171 | 30.8145
1.43 | 2.8834 | 24.5547 | 9.582 | 3.2759 | 30.8144
1.694 | 2.8833 | 24.5546 | 9.5859 | 3.2426 | 30.8144
1.946 | 2.8831 | 24.5547 | 9.5889 | 3.1948 | 30.8144
2.206 | 2.8829 | 24.5547 | 9.589 | 3.1318 | 30.8144
2.453 | 2.8825 | 24.5548 | 9.5864 | 3.0846 | 30.8146
2.711 | 2.8821 | 24.5549 | 9.584 | 3.0967 | 30.8146
2.949 | 2.8814 | 24.5551 | 9.5795 | 3.1983 | 30.8148
3.186 | 2.8805 | 24.5553 | 9.5731 | 3.3872 | 30.8149
3.433 | 2.8792 | 24.5556 | 9.5662 | 3.6778 | 30.8152
3.691 | 2.8776 | 24.5559 | 9.5577 | 4.0724 | 30.8155
3.963 | 2.8757 | 24.5565 | 9.5502 | 4.5186 | 30.816
4.233 | 2.8735 | 24.5573 | 9.5414 | 5.0021 | 30.8167
4.493 | 2.871 | 24.5582 | 9.5292 | 5.57 | 30.8176
4.774 | 2.8683 | 24.5592 | 9.5175 | 6.2223 | 30.8187
5.057 | 2.8656 | 24.5605 | 9.5088 | 6.9443 | 30.82
5.342 | 2.8632 | 24.5617 | 9.499 | 7.7398 | 30.8213
5.643 | 2.8609 | 24.5629 | 9.4904 | 8.571 | 30.8226
5.921 | 2.8588 | 24.5641 | 9.482 | 9.3835 | 30.8238
6.22 | 2.8567 | 24.5652 | 9.4708 | 10.1131 | 30.825
6.514 | 2.8545 | 24.5664 | 9.4613 | 10.6854 | 30.8262
6.827 | 2.8519 | 24.5677 | 9.452 | 11.1467 | 30.8276
7.133 | 2.8483 | 24.5693 | 9.4449 | 11.6037 | 30.8292
7.441 | 2.8427 | 24.5717 | 9.4391 | 12.0809 | 30.8317
7.754 | 2.8341 | 24.575 | 9.4307 | 12.5802 | 30.8351
8.059 | 2.8211 | 24.5798 | 9.4219 | 13.0482 | 30.8397
8.358 | 2.8032 | 24.5864 | 9.4168 | 13.4244 | 30.8463
8.661 | 2.7821 | 24.5949 | 9.4134 | 13.6778 | 30.8549
8.975 | 2.7601 | 24.6043 | 9.4081 | 13.7977 | 30.8645
9.279 | 2.7387 | 24.6134 | 9.4023 | 13.8306 | 30.8738
9.594 | 2.7184 | 24.622 | 9.3992 | 13.7508 | 30.8826
9.906 | 2.7001 | 24.63 | 9.3967 | 13.57 | 30.8908
10.206 | 2.6838 | 24.637 | 9.3939 | 13.4572 | 30.898
10.525 | 2.669 | 24.6429 | 9.3894 | 13.4168 | 30.904
10.837 | 2.6554 | 24.6479 | 9.388 | 13.3739 | 30.9089
11.153 | 2.6427 | 24.6521 | 9.3855 | 13.3896 | 30.9129
11.469 | 2.6312 | 24.6557 | 9.3804 | 13.4221 | 30.9164
11.784 | 2.6209 | 24.6593 | 9.3761 | 13.3662 | 30.9199
12.098 | 2.6122 | 24.6628 | 9.3731 | 13.2204 | 30.9235
12.413 | 2.6048 | 24.6662 | 9.3696 | 13.126 | 30.927
12.734 | 2.5985 | 24.6694 | 9.3638 | 13.2057 | 30.9304
13.044 | 2.593 | 24.6723 | 9.3587 | 13.3741 | 30.9335
13.364 | 2.5882 | 24.6747 | 9.3547 | 13.4932 | 30.936
13.672 | 2.5839 | 24.6768 | 9.3478 | 13.5171 | 30.9383
13.989 | 2.5802 | 24.6786 | 9.3428 | 13.4813 | 30.9402
14.308 | 2.5771 | 24.6801 | 9.3396 | 13.464 | 30.9418
14.614 | 2.5744 | 24.6815 | 9.3342 | 13.5096 | 30.9433
14.919 | 2.5723 | 24.6825 | 9.3305 | 13.5838 | 30.9443
15.225 | 2.5706 | 24.6832 | 9.3282 | 13.6265 | 30.9451
15.533 | 2.5692 | 24.6839 | 9.3259 | 13.6565 | 30.9457
15.834 | 2.5682 | 24.6843 | 9.3256 | 13.772 | 30.9461
16.093 | 2.5675 | 24.6845 | 9.325 | 13.9692 | 30.9464
16.341 | 2.5694 | 24.673 | 9.3107 | 58.4661 | 30.9322

## PC
DEPTH | TEMP | DENSITY | OXY | FLUORESCENCE | SALINITY
0.372 | 2.8008 | 24.5351 | 9.4655 | 3.7929 | 30.7818
0.582 | 2.8028 | 24.5349 | 9.464 | 3.7919 | 30.7817
0.812 | 2.8036 | 24.5336 | 9.4632 | 3.8181 | 30.7801
1.051 | 2.8032 | 24.5325 | 9.4647 | 3.8321 | 30.7787
1.291 | 2.8026 | 24.5325 | 9.4675 | 3.8139 | 30.7786
1.521 | 2.8025 | 24.5327 | 9.4689 | 3.7764 | 30.7789
1.751 | 2.8026 | 24.5328 | 9.4707 | 3.7483 | 30.7791
1.983 | 2.8028 | 24.5326 | 9.472 | 3.7293 | 30.7789
2.225 | 2.8027 | 24.5325 | 9.4708 | 3.7285 | 30.7787
2.466 | 2.8025 | 24.5325 | 9.4689 | 3.7536 | 30.7787
2.721 | 2.8024 | 24.5327 | 9.4661 | 3.8074 | 30.7789
2.972 | 2.8025 | 24.5329 | 9.4624 | 3.933 | 30.7792
3.22 | 2.8028 | 24.533 | 9.4705 | 4.1703 | 30.7793
3.462 | 2.8026 | 24.5327 | 9.4652 | 4.5092 | 30.7789
3.672 | 2.8016 | 24.5321 | 9.4547 | 4.9205 | 30.7781
3.892 | 2.7999 | 24.5319 | 9.4499 | 5.3975 | 30.7777
4.118 | 2.7982 | 24.5322 | 9.4443 | 5.9446 | 30.7779
4.351 | 2.7969 | 24.5329 | 9.4381 | 6.5277 | 30.7786
4.595 | 2.7962 | 24.5336 | 9.4353 | 7.0474 | 30.7795
4.812 | 2.7962 | 24.5343 | 9.4331 | 7.4939 | 30.7803
5.007 | 2.7966 | 24.5352 | 9.429 | 7.9414 | 30.7815
5.209 | 2.7974 | 24.5362 | 9.425 | 8.3674 | 30.7828
5.438 | 2.7981 | 24.5375 | 9.4188 | 8.7399 | 30.7845
5.684 | 2.7985 | 24.5399 | 9.414 | 9.0596 | 30.7875
5.947 | 2.7988 | 24.5442 | 9.4108 | 9.3117 | 30.7929
6.206 | 2.7986 | 24.5514 | 9.4084 | 9.4773 | 30.802
6.468 | 2.7969 | 24.5614 | 9.4048 | 9.6282 | 30.8143
6.737 | 2.7924 | 24.5722 | 9.3996 | 9.8307 | 30.8274
6.999 | 2.7847 | 24.582 | 9.3966 | 10.0117 | 30.8389
7.268 | 2.7744 | 24.5904 | 9.3938 | 10.1674 | 30.8485
7.507 | 2.7622 | 24.5979 | 9.3898 | 10.3778 | 30.8566
7.713 | 2.7485 | 24.605 | 9.3873 | 10.695 | 30.8642
7.892 | 2.7345 | 24.612 | 9.386 | 11.1347 | 30.8717
8.076 | 2.7219 | 24.6188 | 9.3843 | 11.6855 | 30.8789
8.256 | 2.7117 | 24.6246 | 9.3799 | 12.2593 | 30.8852
8.445 | 2.7039 | 24.6289 | 9.3781 | 12.7666 | 30.8898
8.628 | 2.6977 | 24.6321 | 9.3785 | 13.3093 | 30.8932
8.807 | 2.6927 | 24.6345 | 9.3793 | 14.029 | 30.8957
8.947 | 2.6883 | 24.6365 | 9.3798 | 14.7028 | 30.8979
9.091 | 2.6576 | 24.6502 | 9.3596 | 26.3134 | 30.912

## SYC
DEPTH | TEMP | DENSITY | OXY | FLUORESCENCE | SALINITY
0.448 | 2.5378 | 24.6725 | 9.2579 | 4.1121 | 30.9287
0.68 | 2.5378 | 24.6725 | 9.2583 | 4.0119 | 30.9287
0.9 | 2.5378 | 24.6727 | 9.2574 | 3.9607 | 30.9288
1.121 | 2.5379 | 24.6727 | 9.2565 | 3.9555 | 30.9289
1.336 | 2.5379 | 24.6727 | 9.2546 | 3.9597 | 30.9288
1.562 | 2.5376 | 24.6726 | 9.2553 | 3.9605 | 30.9287
1.811 | 2.5369 | 24.6726 | 9.2546 | 3.9496 | 30.9286
2.092 | 2.5356 | 24.6724 | 9.2526 | 3.9284 | 30.9283
2.352 | 2.5336 | 24.6721 | 9.2524 | 3.9281 | 30.9278
2.607 | 2.531 | 24.6721 | 9.2497 | 3.9492 | 30.9274
2.837 | 2.5283 | 24.6725 | 9.2478 | 3.9727 | 30.9277
3.075 | 2.5263 | 24.6733 | 9.2463 | 3.9944 | 30.9285
3.32 | 2.5252 | 24.674 | 9.2446 | 3.9955 | 30.9293
3.556 | 2.5243 | 24.6743 | 9.2443 | 3.9648 | 30.9295
3.757 | 2.5231 | 24.674 | 9.2438 | 3.9482 | 30.9291
3.941 | 2.521 | 24.6738 | 9.2399 | 3.9619 | 30.9286
4.138 | 2.5183 | 24.6736 | 9.2381 | 4.0075 | 30.9282
4.381 | 2.515 | 24.6738 | 9.2406 | 4.1014 | 30.9281
4.624 | 2.5115 | 24.6743 | 9.2399 | 4.2324 | 30.9284
4.893 | 2.5083 | 24.6751 | 9.2383 | 4.4151 | 30.9291
5.168 | 2.5057 | 24.6759 | 9.2388 | 4.6656 | 30.9298
5.384 | 2.5036 | 24.6765 | 9.238 | 5.0108 | 30.9304
5.607 | 2.5018 | 24.677 | 9.2375 | 5.4571 | 30.9308
5.852 | 2.5003 | 24.6772 | 9.2384 | 5.9954 | 30.931
6.111 | 2.4987 | 24.6774 | 9.2387 | 6.6227 | 30.931
6.338 | 2.497 | 24.6776 | 9.2384 | 7.2803 | 30.9311
6.526 | 2.4952 | 24.6779 | 9.2367 | 7.9467 | 30.9313
6.729 | 2.4935 | 24.6783 | 9.2356 | 8.6462 | 30.9317
6.954 | 2.4922 | 24.6787 | 9.2358 | 9.3846 | 30.9321
7.158 | 2.4912 | 24.6791 | 9.2366 | 10.1207 | 30.9325
7.379 | 2.4906 | 24.6793 | 9.2347 | 10.7181 | 30.9327
7.608 | 2.4901 | 24.6795 | 9.2323 | 11.0913 | 30.9329
7.858 | 2.4897 | 24.6797 | 9.2307 | 11.4149 | 30.933
8.096 | 2.4894 | 24.6798 | 9.2291 | 11.9298 | 30.9332
8.343 | 2.4892 | 24.6799 | 9.2278 | 12.5755 | 30.9333
8.583 | 2.4891 | 24.68 | 9.2282 | 13.1167 | 30.9334
8.844 | 2.489 | 24.6801 | 9.2304 | 13.4596 | 30.9335
9.101 | 2.489 | 24.6801 | 9.2303 | 13.599 | 30.9335
9.357 | 2.489 | 24.6801 | 9.2285 | 13.5943 | 30.9336
9.62 | 2.4891 | 24.6802 | 9.2279 | 13.5859 | 30.9336
9.89 | 2.4893 | 24.6801 | 9.2283 | 13.6551 | 30.9336
10.162 | 2.4896 | 24.68 | 9.228 | 13.7625 | 30.9334
10.43 | 2.4898 | 24.68 | 9.2279 | 13.7777 | 30.9334
10.708 | 2.49 | 24.6799 | 9.2275 | 13.6738 | 30.9333
10.988 | 2.49 | 24.6799 | 9.2261 | 13.5214 | 30.9334
11.266 | 2.4899 | 24.6801 | 9.2241 | 13.3526 | 30.9335
11.555 | 2.4897 | 24.6803 | 9.223 | 13.2025 | 30.9338
11.838 | 2.4894 | 24.6806 | 9.2229 | 13.1378 | 30.9342
12.127 | 2.4891 | 24.6809 | 9.2219 | 13.198 | 30.9345
12.415 | 2.4888 | 24.6812 | 9.2199 | 13.2341 | 30.9349
12.697 | 2.4885 | 24.6814 | 9.2174 | 13.1349 | 30.9351
12.982 | 2.4883 | 24.6815 | 9.2159 | 13.0083 | 30.9351
13.263 | 2.4881 | 24.6815 | 9.2135 | 12.9602 | 30.9351
13.548 | 2.4879 | 24.6817 | 9.2094 | 12.9856 | 30.9354
13.844 | 2.488 | 24.6819 | 9.2048 | 13.0312 | 30.9357
14.128 | 2.4882 | 24.6823 | 9.1974 | 13.0697 | 30.9362
14.427 | 2.4885 | 24.6826 | 9.1916 | 13.0641 | 30.9366
14.726 | 2.4888 | 24.6828 | 9.1871 | 13.0557 | 30.9369
15.024 | 2.4891 | 24.6829 | 9.183 | 13.1259 | 30.937
15.317 | 2.4894 | 24.683 | 9.1804 | 13.1958 | 30.9371
15.616 | 2.4896 | 24.683 | 9.1779 | 13.1874 | 30.9372
15.914 | 2.4898 | 24.683 | 9.1769 | 13.2133 | 30.9372
16.211 | 2.4899 | 24.6829 | 9.1766 | 13.3139 | 30.9371
16.513 | 2.4898 | 24.6829 | 9.177 | 13.395 | 30.9371
16.81 | 2.4897 | 24.6827 | 9.1776 | 13.4364 | 30.9369
17.042 | 2.4894 | 24.6825 | 9.1795 | 13.4789 | 30.9365
17.271 | 2.4886 | 24.673 | 9.1949 | 23.9439 | 30.9245

## HC
DEPTH | TEMP | DENSITY | OXY | FLUORESCENCE | SALINITY
0.411 | 2.9652 | 24.1236 | 9.796 | 3.1944 | 30.2821
0.625 | 2.9468 | 24.1662 | 9.7917 | 3.1537 | 30.3337
0.865 | 2.9218 | 24.2172 | 9.7887 | 3.1088 | 30.3952
1.123 | 2.8904 | 24.279 | 9.788 | 3.0583 | 30.4696
1.35 | 2.8533 | 24.3493 | 9.7878 | 3.028 | 30.5541
1.563 | 2.8125 | 24.4177 | 9.788 | 3.0242 | 30.6359
1.772 | 2.7701 | 24.4778 | 9.7869 | 3.0361 | 30.707
1.981 | 2.7278 | 24.5292 | 9.7884 | 3.0486 | 30.7673
2.176 | 2.6872 | 24.572 | 9.7896 | 3.0605 | 30.817
2.36 | 2.6495 | 24.6064 | 9.7885 | 3.0932 | 30.8565
2.583 | 2.615 | 24.6335 | 9.7873 | 3.1672 | 30.8871
2.823 | 2.5846 | 24.655 | 9.787 | 3.2892 | 30.9111
3.076 | 2.5596 | 24.672 | 9.7854 | 3.4626 | 30.93
3.313 | 2.5408 | 24.6848 | 9.7849 | 3.6868 | 30.9443
3.469 | 2.5278 | 24.6939 | 9.7861 | 3.9596 | 30.9545
3.583 | 2.5421 | 24.6786 | 9.7907 | 31.2535 | 30.9366