## Cover page
Survey Number: |  | 94
Survey Date: |  | 2006-04-04
Data Notes:
There was an improper number of sample bottles resulting in only three, rather than the usual four, coliform QA/QC samples being taken.
The profile data, collected with a Seabird SBE 19 Plus, has been converted to user units by the Seabird software "Seasoft", using conversions and calibrations
provided with the instrument. The data has been corrected for sensor time response and flow delay in accordance with “Seabird Training Handouts, Module 9:
Advanced Data Processing”. The details of this processing is included in "Seabird CTD Data Processing Procedures, Ver. 1" which can be found in the
"Procedures" section of the project report binder.
Profile Data Units
Quantity: | Depth | Temperature | Salinity | Potential Density | Fluorescence | Dissolved Oxygen
Units: | metres | oC | psu | sigma units | mg/m3 | mg/L
Definitions: | psu | Practical Salinity Units, functionally equivalent to "Parts per Thousand"
| sigma units | Unit of density equal to (ρ-1000), where ρ is density in kg/m3. Example: 25.0 sigma = 1025.0 kg/m3
Sample Site Coordinates (NAD83): | [5 empty] | Data Return:
| Station ID | Latitude | Longitude
|  | oN | oW |  |  | Chemical | Target | Achieved | Percent Return
| A1 | 44.4817 | 63.514 |  |  | 7 sites
| A2 | 44.4933 | 63.4925 |  |  | NH3 | n/a | 0
| A3 | 44.516 | 63.447 |  |  | TSS | n/a | 0
| A4 | 44.5383 | 63.401 |  |  | Total | 0 | 0 | n/a
| A5 | 44.57 | 63.3267
| B1 | 44.5375 | 63.535
| B2 | 44.5493 | 63.5122 |  |  | Bacteria | Target | Achieved
| B3 | 44.5593 | 63.4888 |  |  | 28 sites
| B4 | 44.571 | 63.4662 |  |  | F Coliform | 56 | 56
| B5 | 44.5822 | 63.4433 |  |  | Total | 56 | 56 | 100%
| C1 | 44.5937 | 63.5473
| C2 | 44.5958 | 63.5427
| C3 | 44.5978 | 63.538 |  |  | Profiles | Target | Achieved
| C4 | 44.5988 | 63.5337 |  |  | 31 sites
| C5 | 44.6215 | 63.5223 |  |  | C-T | 31 | 31
| C6 | 44.6237 | 63.5195 |  |  | Dissolved Oxygen | 31 | 31
| D1 | 44.6338 | 63.5607 |  |  | Chlorophyll | 31 | 31
| D2 | 44.6362 | 63.5527 |  |  |  | 93 | 93 | 100%
| D3 | 44.6385 | 63.5452
| EE1 | 44.6577 | 63.5765
| EE2 | 44.6593 | 63.572 |  |  | Total data records | 149 | 149 | 100%
| EE3 | 44.6612 | 63.5678
| E1 | 44.6755 | 63.6097
| E2 | 44.677 | 63.6093
| E3 | 44.6778 | 63.609
| F1 | 44.674 | 63.6357
| F2 | 44.6817 | 63.6253
| F3 | 44.6855 | 63.6198
| G2 | 44.6932 | 63.642
| H1 | 44.7012 | 63.656
| H2 | 44.7043 | 63.6503
| H3 | 44.707 | 63.6455
| AYC | 44.6367 | 63.6096
| BYC | 44.7234 | 63.6629
| DYC | 44.6989 | 63.6152
| SYC | 44.6294 | 63.5254
| RNSYS | 44.6222 | 63.5785
| HC | 44.5707 | 63.5572
| PC | 44.6123 | 63.57
| BRB | 44.6247 | 63.5611
File Description This workbook file contains weekly water quality data collected in Halifax Harbour. The worksheets contain (In order), fecal coliform data, chemistry data (on alternate weeks), and one worksheet per station containing profile data. This sheet contains sample station coordinates, and information on units for the profile data, and a summary of weekly data return. For a summary of this data see the accompanying report file: HHWQMP_report094_060404.doc

## Coliform
Station |  | AYC | AYC | B2 | B2 | BRB | BRB | BYC | BYC | C2 | C2 | C3 | C3 | C6 | C6 | D1 | D1 | D2 | D2 | D3 | D3 | DYC | DYC | E1 | E1 | E2 | E2 | E3 | E3 | EE1 | EE1 | EE2 | EE2 | EE3 | EE3 | F1 | F1 | F2 | F2 | F3 | F3 | G2 | G2 | H1 | H1 | H2 | H2 | H3 | H3 | HC | HC | PC | PC | RNSYS | RNSYS | SYC | SYC | QA/QC1 | QA/QC2 | QA/QC3
Depth |  | 10 | 1 | 10 | 1 | 10 | 1 | 10 | 1 | 10 | 1 | 10 | 1 | 10 | 1 | 10 | 1 | 10 | 1 | 10 | 1 | 10 | 1 | 10 | 1 | 10 | 1 | 10 | 1 | 10 | 1 | 10 | 1 | 10 | 1 | 10 | 1 | 10 | 1 | 10 | 1 | 10 | 1 | 10 | 1 | 10 | 1 | 10 | 1 | 10 | 1 | 10 | 1 | 10 | 1 | 10 | 1 | 1 | 10 | 1
Label |  | AYC-10M | AYC-1M | B2-10M | B2-1M | BRB-10M | BRB-1M | BYC-10M | BYC-1M | C2-10M | C2-1M | C3-10M | C3-1M | C6-10M | C6-1M | D1-10M | D1-1M | D2-10M | D2-1M | D3-10M | D3-1M | DYC-10M | DYC-1M | E1-10M | E1-1M | E2-10M | E2-1M | E3-10M | E3-1M | EE1-10M | EE1-1M | EE2-10M | EE2-1M | EE3-10M | EE3-1M | F1-10M | F1-1M | F2-10M | F2-1M | F3-10M | F3-1M | G2-10M | G2-1M | H1-10M | H1-1M | H2-10M | H2-1M | H3-10M | H3-1M | HC-10M | HC-1M | PC-10M | PC-1M | RNSYS-10M | RNSYS-1M | SYC-10M | SYC-1M | QA/QC1 | QA/QC2 | QA/QC3
Sampling Date |  | 2006-04-04 07:30 | 2006-04-04 07:30 | 2006-04-04 07:30 | 2006-04-04 07:30 | 2006-04-04 07:30 | 2006-04-04 07:30 | 2006-04-04 07:30 | 2006-04-04 07:30 | 2006-04-04 07:30 | 2006-04-04 07:30 | 2006-04-04 07:30 | 2006-04-04 07:30 | 2006-04-04 07:30 | 2006-04-04 07:30 | 2006-04-04 07:30 | 2006-04-04 07:30 | 2006-04-04 07:30 | 2006-04-04 07:30 | 2006-04-04 07:30 | 2006-04-04 07:30 | 2006-04-04 07:30 | 2006-04-04 07:30 | 2006-04-04 07:30 | 2006-04-04 07:30 | 2006-04-04 07:30 | 2006-04-04 07:30 | 2006-04-04 07:30 | 2006-04-04 07:30 | 2006-04-04 07:30 | 2006-04-04 07:30 | 2006-04-04 07:30 | 2006-04-04 07:30 | 2006-04-04 07:30 | 2006-04-04 07:30 | 2006-04-04 07:30 | 2006-04-04 07:30 | 2006-04-04 07:30 | 2006-04-04 07:30 | 2006-04-04 07:30 | 2006-04-04 07:30 | 2006-04-04 07:30 | 2006-04-04 07:30 | 2006-04-04 07:30 |  | 2006-04-04 07:30 | 2006-04-04 07:30 | 2006-04-04 07:30 | 2006-04-04 07:30 | 2006-04-04 07:30 | 2006-04-04 07:30 | 2006-04-04 07:30 | 2006-04-04 07:30 | 2006-04-04 07:30 | 2006-04-04 07:30 | 2006-04-04 07:30 | 2006-04-04 07:30 | 2006-04-04 07:30 | 2006-04-04 07:30 | 2006-04-04 07:30
Sampling Time |  | 7:57 | 7:57 | 10:28 | 10:28 | 9:21 | 9:21 | 14:25 | 14:25 | 9:39 | 9:39 | 10:54 | 10:54 | 11:32 | 11:32 | 9:12 | 9:12 | 12:00 | 12:00 | 11:51 | 11:51 | 13:51 | 13:51 | 15:23 | 15:23 | 13:23 | 13:23 | 13:18 | 13:18 | 8:54 | 8:54 | 12:55 | 12:55 | 13:01 | 13:01 | 15:09 | 15:09 | 13:31 | 13:31 | 13:38 | 13:38 | 14:51 | 14:51 | 14:39 | 14:39 | 14:11 | 14:11 | 14:04 | 14:04 | 10:05 | 10:05 | 8:25 | 8:25 | 8:14 | 8:14 | 11:40 | 11:40 | 11:32 | 14:11 | 15:09
Fecal coliform | CFU/100mL | 17 | 4 | ND | ND | 130 | 610 | 7 | 1 | 3 | 23 | 6 | 4 | 9 | 36 | 98 |  | 34 | 82 | 36 | 18 | 12 | 2 | 410 | 150 | 360 | 900 | 150 | 670 | 230 |  | 93 |  | 77 |  | 25 | 4 | 560 | 270 | 52 | 130 | 12 | 11 | 6 | ND | 3 | 2 | 7 | 6 | 2 | 1 | 150 | 1000 | 20 | 850 | 20 | 12 | 43 | 7 | ND
Fecal coliform | CFU/10mL | [15 empty] | 410 | [13 empty] | 73 |  | 5 |  | 4
[58 empty] | C6-1M | H2-10M | F1-1M

## B2
DEPTH | TEMP | DENSITY | OXY | FLUORESCENCE | SALINITY
1.643 | 2.2381 | 24.7257 | 9.7184 | 2.1553 | 30.9677
1.703 | 2.238 | 24.7258 | 9.7195 | 2.2121 | 30.9678
1.841 | 2.2379 | 24.7257 | 9.7195 | 2.2524 | 30.9677
2.031 | 2.2378 | 24.7256 | 9.7199 | 2.2734 | 30.9675
2.254 | 2.2376 | 24.7256 | 9.7204 | 2.2722 | 30.9675
2.489 | 2.2375 | 24.7257 | 9.7196 | 2.2603 | 30.9676
2.744 | 2.2373 | 24.7258 | 9.719 | 2.2417 | 30.9677
3.011 | 2.2372 | 24.7258 | 9.7194 | 2.2137 | 30.9677
3.265 | 2.2369 | 24.7258 | 9.7201 | 2.1845 | 30.9677
3.549 | 2.236 | 24.7256 | 9.7188 | 2.1565 | 30.9673
3.865 | 2.2341 | 24.725 | 9.7177 | 2.1371 | 30.9664
4.181 | 2.2313 | 24.7245 | 9.7173 | 2.133 | 30.9656
4.508 | 2.2279 | 24.7244 | 9.7185 | 2.1358 | 30.9651
4.837 | 2.2243 | 24.7247 | 9.7219 | 2.1387 | 30.9652
5.172 | 2.2209 | 24.7252 | 9.722 | 2.1393 | 30.9655
5.513 | 2.218 | 24.7257 | 9.722 | 2.1699 | 30.9659
5.841 | 2.2155 | 24.7262 | 9.7222 | 2.2743 | 30.9663
6.17 | 2.2133 | 24.7267 | 9.7231 | 2.4588 | 30.9666
6.496 | 2.2115 | 24.7269 | 9.7205 | 2.6712 | 30.9668
6.82 | 2.2098 | 24.7272 | 9.7193 | 2.8637 | 30.9669
7.136 | 2.2081 | 24.7272 | 9.7179 | 3.0794 | 30.9669
7.46 | 2.2062 | 24.7273 | 9.7193 | 3.3481 | 30.9668
7.783 | 2.2042 | 24.7273 | 9.7207 | 3.6422 | 30.9667
8.116 | 2.2021 | 24.7275 | 9.7275 | 3.9831 | 30.9667
8.436 | 2.2001 | 24.7277 | 9.7286 | 4.4386 | 30.9668
8.764 | 2.1981 | 24.728 | 9.7263 | 4.9757 | 30.967
9.11 | 2.1963 | 24.7284 | 9.7214 | 5.4834 | 30.9673
9.442 | 2.1948 | 24.7289 | 9.7181 | 5.9705 | 30.9678
9.768 | 2.1936 | 24.7292 | 9.7251 | 6.5147 | 30.9681
10.098 | 2.1925 | 24.7293 | 9.7359 | 7.2035 | 30.9681
10.423 | 2.1914 | 24.7294 | 9.7481 | 8.0624 | 30.9681
10.753 | 2.1903 | 24.7295 | 9.755 | 8.9115 | 30.9681
11.073 | 2.1891 | 24.7296 | 9.749 | 9.5311 | 30.9682
11.404 | 2.1878 | 24.7296 | 9.7472 | 9.9046 | 30.968
11.723 | 2.186 | 24.7294 | 9.7689 | 10.1609 | 30.9677
12.068 | 2.1832 | 24.7292 | 9.7374 | 10.3839 | 30.9671
12.387 | 2.179 | 24.7287 | 9.6994 | 10.5536 | 30.9661
12.694 | 2.173 | 24.7283 | 9.6742 | 10.6229 | 30.9652
13.026 | 2.1657 | 24.7286 | 9.6501 | 10.7078 | 30.9648
13.357 | 2.1577 | 24.7294 | 9.6267 | 10.9537 | 30.9651
13.678 | 2.1495 | 24.7308 | 9.6022 | 11.1516 | 30.9661
14.009 | 2.1416 | 24.7325 | 9.5792 | 11.1497 | 30.9675
14.314 | 2.1339 | 24.7342 | 9.5568 | 11.2604 | 30.969
14.648 | 2.1258 | 24.7356 | 9.5316 | 11.5724 | 30.9701
14.982 | 2.1159 | 24.7364 | 9.51 | 11.7807 | 30.9702
15.306 | 2.1022 | 24.7365 | 9.4887 | 11.7469 | 30.9691
15.617 | 2.0825 | 24.7355 | 9.473 | 11.5354 | 30.9662
15.937 | 2.0559 | 24.7352 | 9.4567 | 11.2644 | 30.9635
16.259 | 2.025 | 24.7379 | 9.4407 | 11.0087 | 30.9642
16.585 | 1.9925 | 24.7434 | 9.4278 | 10.7574 | 30.9683
16.898 | 1.9589 | 24.7492 | 9.4158 | 10.538 | 30.9727
17.218 | 1.9213 | 24.7537 | 9.4031 | 10.4149 | 30.9751
17.54 | 1.8743 | 24.7555 | 9.3906 | 10.3833 | 30.9735
17.863 | 1.8132 | 24.7563 | 9.3799 | 10.4046 | 30.9695
18.202 | 1.7391 | 24.7614 | 9.3742 | 10.4417 | 30.9698
18.533 | 1.6589 | 24.7737 | 9.3661 | 10.4405 | 30.9786
18.864 | 1.5807 | 24.7917 | 9.3679 | 10.3656 | 30.9949
19.206 | 1.5098 | 24.8126 | 9.3611 | 10.2169 | 31.0155
19.542 | 1.4491 | 24.8338 | 9.3471 | 10.0363 | 31.0372
19.788 | 1.4007 | 24.8538 | 9.3435 | 9.8327 | 31.0585
19.757 | 1.3535 | 24.8887 | 9.2798 | 4.0595 | 31.0984
19.809 | 1.3567 | 24.8861 | 9.2796 | 4.0432 | 31.0955
19.912 | 1.3579 | 24.8842 | 9.2812 | 4.0528 | 31.0932
19.983 | 1.3586 | 24.8836 | 9.2792 | 4.1131 | 31.0924

## C1
DEPTH | TEMP | DENSITY | OXY | FLUORESCENCE | SALINITY
0.396 | 3.5175 | 24.5167 | 9.2293 | 5.5811 | 30.8333
0.52 | 3.5179 | 24.5166 | 9.2272 | 5.4135 | 30.8331
0.691 | 3.5181 | 24.5165 | 9.2305 | 5.2587 | 30.833
0.87 | 3.5182 | 24.5163 | 9.233 | 5.1065 | 30.8328
1.05 | 3.518 | 24.5163 | 9.2348 | 4.9606 | 30.8327
1.247 | 3.5176 | 24.5162 | 9.2374 | 4.8577 | 30.8326
1.438 | 3.517 | 24.5162 | 9.2425 | 4.8174 | 30.8325
1.544 | 3.514 | 24.5174 | 9.2481 | 4.6748 | 30.8336
1.614 | 3.5135 | 24.5175 | 9.2488 | 4.7503 | 30.8338
1.759 | 3.5126 | 24.5176 | 9.2481 | 4.8103 | 30.8338
1.907 | 3.511 | 24.5176 | 9.2526 | 4.8726 | 30.8336
2.007 | 3.5081 | 24.5178 | 9.2532 | 4.9518 | 30.8335
2.127 | 3.5037 | 24.5183 | 9.2539 | 5.0385 | 30.8337
2.329 | 3.4983 | 24.5192 | 9.254 | 5.1538 | 30.8343
2.57 | 3.4923 | 24.5207 | 9.2569 | 5.3281 | 30.8354
2.853 | 3.4862 | 24.5223 | 9.2598 | 5.5341 | 30.8368
3.164 | 3.4803 | 24.5242 | 9.262 | 5.7328 | 30.8385
3.495 | 3.4752 | 24.5261 | 9.2619 | 5.891 | 30.8403
3.807 | 3.4709 | 24.5279 | 9.2598 | 5.974 | 30.8421
4.121 | 3.4674 | 24.5294 | 9.2604 | 6.0126 | 30.8436
4.432 | 3.4645 | 24.5306 | 9.2601 | 6.094 | 30.8448
4.729 | 3.4619 | 24.5317 | 9.2556 | 6.2831 | 30.8459
5.041 | 3.4596 | 24.5325 | 9.2564 | 6.5651 | 30.8467
5.346 | 3.4573 | 24.5333 | 9.263 | 6.8753 | 30.8475
5.643 | 3.4549 | 24.5341 | 9.2783 | 7.1791 | 30.8482
5.928 | 3.4526 | 24.5349 | 9.2936 | 7.4785 | 30.8489
6.21 | 3.4501 | 24.5358 | 9.3049 | 7.8232 | 30.8498
6.497 | 3.4475 | 24.5367 | 9.3089 | 8.2551 | 30.8506
6.777 | 3.4447 | 24.5377 | 9.3112 | 8.6813 | 30.8515
7.066 | 3.4417 | 24.5387 | 9.3312 | 8.9786 | 30.8524
7.364 | 3.4385 | 24.5396 | 9.3548 | 9.1536 | 30.8533
7.67 | 3.435 | 24.5405 | 9.3809 | 9.2281 | 30.854
7.973 | 3.4311 | 24.5414 | 9.4138 | 9.1961 | 30.8547
8.279 | 3.4268 | 24.5424 | 9.4401 | 9.0905 | 30.8556
8.59 | 3.4222 | 24.5433 | 9.4432 | 8.963 | 30.8562
8.904 | 3.4168 | 24.5441 | 9.4354 | 8.8748 | 30.8566
9.219 | 3.4105 | 24.5449 | 9.4268 | 8.8503 | 30.8568
9.527 | 3.4032 | 24.5458 | 9.4143 | 8.8787 | 30.8572
9.838 | 3.3951 | 24.547 | 9.4042 | 8.8805 | 30.8578
10.139 | 3.3863 | 24.5483 | 9.3892 | 8.8045 | 30.8585
10.428 | 3.3769 | 24.5498 | 9.3777 | 8.7583 | 30.8594
10.717 | 3.3675 | 24.5517 | 9.346 | 8.798 | 30.8608
11.019 | 3.3582 | 24.5537 | 9.3288 | 8.8626 | 30.8623
11.316 | 3.3484 | 24.5554 | 9.3132 | 8.9517 | 30.8634
11.605 | 3.337 | 24.5566 | 9.2987 | 9.1193 | 30.8636
11.894 | 3.3218 | 24.5572 | 9.2861 | 9.3538 | 30.8628
12.192 | 3.2994 | 24.5572 | 9.2739 | 9.573 | 30.8604
12.499 | 3.2647 | 24.5562 | 9.2615 | 9.7166 | 30.8555
12.801 | 3.2119 | 24.555 | 9.2486 | 9.8282 | 30.8484
13.1 | 3.1398 | 24.5567 | 9.2336 | 9.934 | 30.843
13.405 | 3.0533 | 24.5655 | 9.2192 | 9.9892 | 30.8451
13.704 | 2.9577 | 24.5795 | 9.2006 | 10.0485 | 30.8529
14.001 | 2.852 | 24.5938 | 9.1849 | 10.1538 | 30.8603
14.304 | 2.7304 | 24.6067 | 9.1662 | 10.2334 | 30.8645
14.601 | 2.5869 | 24.6196 | 9.1511 | 10.2561 | 30.867
14.902 | 2.42 | 24.6368 | 9.1363 | 10.2667 | 30.8729
15.209 | 2.2341 | 24.6609 | 9.1132 | 10.2938 | 30.8862
15.524 | 2.0417 | 24.6949 | 9.089 | 10.2817 | 30.9119
15.839 | 1.8628 | 24.7408 | 9.067 | 10.2147 | 30.9541
16.153 | 1.7137 | 24.7912 | 9.0473 | 10.1267 | 31.0049
16.468 | 1.5977 | 24.8357 | 9.0256 | 10.0545 | 31.0512
16.757 | 1.5099 | 24.8704 | 9.0072 | 9.9605 | 31.0876
17.076 | 1.4446 | 24.8972 | 8.9876 | 9.6467 | 31.116
17.395 | 1.3977 | 24.9181 | 8.9624 | 9.0561 | 31.1384
17.712 | 1.3653 | 24.9338 | 8.9421 | 8.301 | 31.1555
18.01 | 1.343 | 24.9452 | 8.9247 | 7.5242 | 31.1681
18.327 | 1.3269 | 24.9533 | 8.9043 | 6.8696 | 31.177
18.616 | 1.3136 | 24.9596 | 8.8856 | 6.3405 | 31.1838
18.932 | 1.3006 | 24.9649 | 8.8696 | 5.9051 | 31.1895
19.24 | 1.2856 | 24.9704 | 8.8524 | 5.5854 | 31.1951
19.548 | 1.2678 | 24.9773 | 8.8399 | 5.3597 | 31.2025
19.852 | 1.2486 | 24.987 | 8.8275 | 5.2053 | 31.2132
20.159 | 1.23 | 24.9996 | 8.8195 | 5.1358 | 31.2275
20.446 | 1.2132 | 25.0147 | 8.8128 | 5.0972 | 31.2451
20.748 | 1.1992 | 25.0311 | 8.805 | 5.0288 | 31.2645
21.046 | 1.1888 | 25.0455 | 8.801 | 4.9338 | 31.2816
21.335 | 1.182 | 25.0545 | 8.7951 | 4.78 | 31.2923
21.64 | 1.1778 | 25.0578 | 8.7896 | 4.5826 | 31.2962
21.926 | 1.1755 | 25.0559 | 8.7878 | 4.4579 | 31.2936
22.16 | 1.1745 | 25.036 | 8.7756 | 4.472 | 31.2688

## C2
DEPTH | TEMP | DENSITY | OXY | FLUORESCENCE | SALINITY
0.39 | 3.3892 | 24.5537 | 9.2893 | 7.4591 | 30.8657
0.448 | 3.3908 | 24.5534 | 9.2903 | 7.3126 | 30.8655
0.519 | 3.3922 | 24.553 | 9.2916 | 7.1269 | 30.8651
0.587 | 3.3933 | 24.5526 | 9.2926 | 6.8723 | 30.8647
0.675 | 3.3943 | 24.5523 | 9.2932 | 6.567 | 30.8644
0.779 | 3.3952 | 24.5521 | 9.2969 | 6.2798 | 30.8644
0.888 | 3.3961 | 24.5519 | 9.2992 | 6.0421 | 30.8642
0.989 | 3.3969 | 24.5516 | 9.3006 | 5.8445 | 30.8638
1.08 | 3.3974 | 24.5513 | 9.3041 | 5.6826 | 30.8636
1.164 | 3.3976 | 24.551 | 9.3052 | 5.5612 | 30.8633
1.283 | 3.3974 | 24.5509 | 9.3035 | 5.4973 | 30.863
1.409 | 3.397 | 24.5508 | 9.3037 | 5.495 | 30.8628
1.493 | 3.3964 | 24.5508 | 9.3037 | 5.515 | 30.8628
1.628 | 3.3925 | 24.5513 | 9.307 | 6.4917 | 30.8631
1.681 | 3.3905 | 24.5513 | 9.3098 | 6.5506 | 30.8628
1.783 | 3.3874 | 24.5512 | 9.3116 | 6.6074 | 30.8624
1.923 | 3.383 | 24.5514 | 9.3163 | 6.6521 | 30.8621
2.106 | 3.3774 | 24.5518 | 9.3223 | 6.6584 | 30.862
2.326 | 3.3707 | 24.5525 | 9.3311 | 6.6171 | 30.8622
2.586 | 3.3627 | 24.5534 | 9.3444 | 6.5766 | 30.8624
2.864 | 3.3532 | 24.5543 | 9.3595 | 6.5816 | 30.8625
3.16 | 3.3423 | 24.5554 | 9.3667 | 6.613 | 30.8628
3.47 | 3.3304 | 24.5571 | 9.3663 | 6.6663 | 30.8636
3.737 | 3.3185 | 24.5595 | 9.3693 | 6.7729 | 30.8654
3.97 | 3.3077 | 24.5624 | 9.3756 | 6.9425 | 30.8679
4.263 | 3.2984 | 24.5652 | 9.3781 | 7.1692 | 30.8704
4.584 | 3.2905 | 24.5675 | 9.3844 | 7.4664 | 30.8724
4.909 | 3.2835 | 24.5694 | 9.3906 | 7.8183 | 30.874
5.236 | 3.2773 | 24.5709 | 9.3901 | 8.1521 | 30.8753
5.578 | 3.2716 | 24.5723 | 9.3872 | 8.4126 | 30.8765
5.924 | 3.2666 | 24.5737 | 9.3848 | 8.5711 | 30.8777
6.275 | 3.2622 | 24.575 | 9.3827 | 8.648 | 30.8789
6.609 | 3.2581 | 24.576 | 9.3794 | 8.7353 | 30.8796
6.95 | 3.2537 | 24.5767 | 9.375 | 8.873 | 30.8801
7.269 | 3.2481 | 24.5772 | 9.3671 | 8.9977 | 30.8801
7.613 | 3.2401 | 24.5776 | 9.3613 | 9.088 | 30.8797
7.954 | 3.2282 | 24.5779 | 9.3575 | 9.1839 | 30.8789
8.3 | 3.2114 | 24.5788 | 9.3533 | 9.3002 | 30.8782
8.624 | 3.189 | 24.5804 | 9.3508 | 9.4485 | 30.8779
8.968 | 3.1603 | 24.5827 | 9.3448 | 9.6468 | 30.8778
9.306 | 3.1238 | 24.5852 | 9.3392 | 9.8982 | 30.8771
9.656 | 3.077 | 24.5876 | 9.3412 | 10.1522 | 30.8752
10.004 | 3.0175 | 24.5901 | 9.3397 | 10.2747 | 30.8723
10.324 | 2.9439 | 24.5938 | 9.3322 | 10.2598 | 30.8695
10.637 | 2.8576 | 24.6004 | 9.3466 | 10.2162 | 30.8692
10.981 | 2.7643 | 24.6126 | 9.3292 | 10.2222 | 30.8752
11.318 | 2.6713 | 24.6304 | 9.3176 | 10.3113 | 30.8885
11.644 | 2.582 | 24.6487 | 9.3095 | 10.3947 | 30.903
11.984 | 2.4947 | 24.6641 | 9.3048 | 10.4023 | 30.9141
12.315 | 2.4068 | 24.6774 | 9.2994 | 10.3376 | 30.9225
12.641 | 2.3163 | 24.6903 | 9.2953 | 10.2282 | 30.9304
12.97 | 2.2249 | 24.7051 | 9.2879 | 10.1033 | 30.9407
13.295 | 2.1383 | 24.7237 | 9.2789 | 9.9373 | 30.9563
13.613 | 2.0609 | 24.7436 | 9.2731 | 9.6941 | 30.9745
13.926 | 1.9933 | 24.7619 | 9.2628 | 9.3896 | 30.9915
14.247 | 1.9351 | 24.7779 | 9.2524 | 9.0953 | 31.0066
14.567 | 1.8861 | 24.792 | 9.2413 | 8.8622 | 31.02
14.885 | 1.8457 | 24.8044 | 9.2292 | 8.6759 | 31.0321
15.186 | 1.8125 | 24.8143 | 9.2192 | 8.4668 | 31.0417
15.479 | 1.7842 | 24.8213 | 9.2088 | 8.1958 | 31.0482
15.754 | 1.7584 | 24.8265 | 9.1964 | 7.9507 | 31.0526
16.048 | 1.7331 | 24.8308 | 9.1834 | 7.7723 | 31.0559
16.349 | 1.7073 | 24.8348 | 9.1679 | 7.5639 | 31.0587
16.656 | 1.6804 | 24.8396 | 9.1547 | 7.2848 | 31.0625
16.96 | 1.6521 | 24.845 | 9.1441 | 7.0171 | 31.067
17.283 | 1.621 | 24.8504 | 9.1335 | 6.8426 | 31.0714
17.613 | 1.5866 | 24.8566 | 9.1197 | 6.7219 | 31.0763
17.959 | 1.5507 | 24.8645 | 9.1086 | 6.6102 | 31.0833
18.293 | 1.5159 | 24.8741 | 9.0975 | 6.5748 | 31.0927
18.618 | 1.4841 | 24.884 | 9.0827 | 6.6481 | 31.1025
18.97 | 1.4554 | 24.8927 | 9.0727 | 6.7249 | 31.1111
19.306 | 1.4282 | 24.9 | 9.0608 | 6.6769 | 31.1181
19.633 | 1.4005 | 24.9058 | 9.0519 | 6.5289 | 31.1233
19.929 | 1.3707 | 24.9114 | 9.044 | 6.3393 | 31.128
20.261 | 1.3392 | 24.9179 | 9.0344 | 6.122 | 31.1338
20.574 | 1.307 | 24.9257 | 9.0245 | 5.9124 | 31.1411
20.89 | 1.2759 | 24.9348 | 9.0161 | 5.6823 | 31.1501
21.194 | 1.248 | 24.9451 | 9.0067 | 5.4423 | 31.1609
21.498 | 1.2243 | 24.9554 | 9.0007 | 5.2727 | 31.172
21.804 | 1.2044 | 24.9651 | 8.9927 | 5.1806 | 31.1827
22.102 | 1.1873 | 24.9744 | 8.985 | 5.0869 | 31.193
22.353 | 1.1723 | 24.9841 | 8.9799 | 4.9164 | 31.2039
22.561 | 1.1597 | 24.9941 | 8.9736 | 4.6779 | 31.2156
22.819 | 1.15 | 25.0036 | 8.9606 | 4.4312 | 31.2266
23.041 | 1.1436 | 25.0112 | 8.9508 | 4.2227 | 31.2357
23.259 | 1.1402 | 25.0169 | 8.9416 | 4.1081 | 31.2425
23.503 | 1.1392 | 25.0207 | 8.9349 | 4.0704 | 31.2472
23.76 | 1.1398 | 25.0231 | 8.9263 | 4.0186 | 31.2502
24.042 | 1.1411 | 25.0249 | 8.9187 | 3.9719 | 31.2526
24.293 | 1.1429 | 25.0264 | 8.9098 | 3.9771 | 31.2545
24.563 | 1.1444 | 25.0274 | 8.9045 | 3.9704 | 31.2559
24.81 | 1.1454 | 25.0278 | 8.897 | 3.8674 | 31.2564
25.048 | 1.1456 | 25.0283 | 8.8916 | 3.6939 | 31.2571
25.291 | 1.1456 | 25.0292 | 8.8853 | 3.4803 | 31.2583
25.536 | 1.1455 | 25.0308 | 8.8822 | 3.2043 | 31.2602
25.824 | 1.1456 | 25.0327 | 8.8796 | 2.9303 | 31.2626
26.126 | 1.1457 | 25.0348 | 8.8758 | 2.7362 | 31.2652
26.449 | 1.1459 | 25.0365 | 8.8718 | 2.6257 | 31.2673
26.765 | 1.1462 | 25.0374 | 8.8717 | 2.5768 | 31.2685
27.097 | 1.1466 | 25.0377 | 8.8698 | 2.5491 | 31.2688
27.424 | 1.1471 | 25.0371 | 8.8672 | 2.5277 | 31.2681
27.744 | 1.1476 | 25.0357 | 8.8647 | 2.5404 | 31.2664
28.062 | 1.1483 | 25.0329 | 8.8609 | 2.5958 | 31.263
28.39 | 1.1491 | 25.028 | 8.8577 | 2.6789 | 31.257
28.644 | 1.1509 | 25.0065 | 8.8513 | 2.8807 | 31.2303

## C3
DEPTH | TEMP | DENSITY | OXY | FLUORESCENCE | SALINITY
0.481 | 3.2538 | 24.59 | 9.318 | 2.3459 | 30.8968
0.543 | 3.2538 | 24.59 | 9.3176 | 2.3221 | 30.8968
0.621 | 3.2538 | 24.5899 | 9.3209 | 2.2864 | 30.8967
0.733 | 3.2538 | 24.5899 | 9.3229 | 2.2663 | 30.8966
0.866 | 3.2537 | 24.5899 | 9.3239 | 2.2648 | 30.8966
1.008 | 3.2536 | 24.5899 | 9.3267 | 2.2705 | 30.8966
1.114 | 3.2537 | 24.5899 | 9.3251 | 2.2742 | 30.8966
1.255 | 3.2539 | 24.5898 | 9.3719 | 2.2244 | 30.8966
1.319 | 3.2538 | 24.5899 | 9.4036 | 2.2098 | 30.8966
1.458 | 3.2528 | 24.5899 | 9.4455 | 2.235 | 30.8966
1.608 | 3.2522 | 24.5899 | 9.4446 | 2.2288 | 30.8964
1.842 | 3.2514 | 24.5899 | 9.4395 | 2.2343 | 30.8964
2.117 | 3.2503 | 24.59 | 9.4376 | 2.2344 | 30.8964
2.414 | 3.2489 | 24.59 | 9.4329 | 2.2162 | 30.8963
2.736 | 3.2474 | 24.5901 | 9.4299 | 2.193 | 30.8963
3.073 | 3.246 | 24.5905 | 9.4237 | 2.1737 | 30.8966
3.428 | 3.2449 | 24.5909 | 9.4132 | 2.163 | 30.897
3.774 | 3.2438 | 24.5911 | 9.4007 | 2.181 | 30.8971
4.125 | 3.2423 | 24.591 | 9.3936 | 2.2414 | 30.8969
4.46 | 3.24 | 24.5907 | 9.3766 | 2.3257 | 30.8962
4.804 | 3.2363 | 24.5906 | 9.3648 | 2.4028 | 30.8956
5.134 | 3.2311 | 24.5904 | 9.353 | 2.4711 | 30.8949
5.458 | 3.2234 | 24.5902 | 9.342 | 2.5552 | 30.8938
5.777 | 3.2118 | 24.5895 | 9.3291 | 2.6732 | 30.8917
6.102 | 3.1935 | 24.5881 | 9.3187 | 2.8383 | 30.888
6.428 | 3.1639 | 24.5856 | 9.3074 | 3.0566 | 30.8819
6.755 | 3.116 | 24.5815 | 9.2946 | 3.3091 | 30.8717
7.072 | 3.0433 | 24.577 | 9.2827 | 3.5539 | 30.8585
7.39 | 2.9442 | 24.5772 | 9.2724 | 3.7725 | 30.8488
7.714 | 2.8213 | 24.5832 | 9.2752 | 3.9948 | 30.8441
8.024 | 2.6829 | 24.5967 | 9.272 | 4.2398 | 30.8474
8.337 | 2.5452 | 24.623 | 9.2639 | 4.4693 | 30.8674
8.648 | 2.4221 | 24.6562 | 9.2542 | 4.6914 | 30.8974
8.947 | 2.3164 | 24.686 | 9.2515 | 4.9713 | 30.9251
9.255 | 2.226 | 24.711 | 9.2449 | 5.3109 | 30.9482
9.568 | 2.1488 | 24.7327 | 9.2408 | 5.6805 | 30.9685
9.89 | 2.0824 | 24.751 | 9.2367 | 6.0673 | 30.9855
10.199 | 2.0233 | 24.7661 | 9.2336 | 6.4949 | 30.9994
10.517 | 1.97 | 24.7793 | 9.2323 | 6.9577 | 31.0113
10.846 | 1.9225 | 24.7914 | 9.2259 | 7.3989 | 31.0224
11.165 | 1.882 | 24.8032 | 9.2212 | 7.72 | 31.0337
11.492 | 1.8498 | 24.8143 | 9.2147 | 7.7894 | 31.0448
11.814 | 1.8255 | 24.8236 | 9.2101 | 7.6806 | 31.0545
12.156 | 1.8077 | 24.8306 | 9.206 | 7.6015 | 31.0618
12.49 | 1.7943 | 24.8354 | 9.2023 | 7.5994 | 31.0666
12.818 | 1.7838 | 24.8385 | 9.2015 | 7.5958 | 31.0697
13.166 | 1.7755 | 24.8412 | 9.2036 | 7.5013 | 31.0723
13.479 | 1.7693 | 24.8432 | 9.2057 | 7.3287 | 31.0743
13.804 | 1.7646 | 24.8448 | 9.2087 | 7.1946 | 31.076
14.128 | 1.7611 | 24.8459 | 9.2052 | 7.115 | 31.077
14.449 | 1.7582 | 24.8467 | 9.2045 | 7.1115 | 31.0777
14.784 | 1.7556 | 24.8471 | 9.1948 | 7.1263 | 31.0781
15.111 | 1.7528 | 24.8475 | 9.1853 | 7.0022 | 31.0783
15.439 | 1.7496 | 24.8478 | 9.1772 | 6.8783 | 31.0785
15.765 | 1.7457 | 24.8481 | 9.1677 | 6.8765 | 31.0785
16.086 | 1.7405 | 24.8483 | 9.1557 | 6.9074 | 31.0783
16.41 | 1.7335 | 24.8486 | 9.1452 | 6.9414 | 31.0781
16.73 | 1.725 | 24.8493 | 9.1375 | 6.9991 | 31.0783
17.066 | 1.7159 | 24.8506 | 9.1297 | 7.07 | 31.0792
17.39 | 1.7066 | 24.8521 | 9.1225 | 7.1051 | 31.0803
17.724 | 1.6971 | 24.8534 | 9.1158 | 7.0587 | 31.0811
18.053 | 1.6874 | 24.8547 | 9.1101 | 6.9449 | 31.082
18.385 | 1.6781 | 24.8565 | 9.1057 | 6.8286 | 31.0835
18.713 | 1.6698 | 24.8587 | 9.0995 | 6.749 | 31.0856
19.039 | 1.6625 | 24.8609 | 9.0938 | 6.6725 | 31.0877
19.368 | 1.6558 | 24.8625 | 9.0866 | 6.5433 | 31.0892
19.7 | 1.6485 | 24.8636 | 9.0896 | 6.3877 | 31.09
20.028 | 1.6392 | 24.8645 | 9.111 | 6.2564 | 31.0903
20.356 | 1.626 | 24.8651 | 9.0656 | 6.1513 | 31.09
20.68 | 1.6069 | 24.8662 | 9.0634 | 6.0612 | 31.0899
21.006 | 1.581 | 24.8686 | 9.0596 | 6.0002 | 31.0909
21.325 | 1.5489 | 24.873 | 9.06 | 5.9938 | 31.0938
21.645 | 1.514 | 24.8798 | 9.0581 | 5.9856 | 31.0996
21.95 | 1.4807 | 24.8894 | 9.0613 | 5.9602 | 31.109
22.237 | 1.4525 | 24.8999 | 9.0616 | 5.9999 | 31.1198
22.32 | 1.4178 | 24.9154 | 9.0683 | 6.1063 | 31.1366

## C4
DEPTH | TEMP | DENSITY | OXY | FLUORESCENCE | SALINITY
0.441 | 2.4 | 24.7314 | 9.3658 | 1.5097 | 30.9894
0.508 | 2.4001 | 24.7313 | 9.3514 | 1.4938 | 30.9893
0.673 | 2.3997 | 24.731 | 9.3441 | 1.4941 | 30.989
0.87 | 2.3985 | 24.7306 | 9.3415 | 1.4926 | 30.9884
1.079 | 2.3962 | 24.7302 | 9.3404 | 1.4776 | 30.9877
1.315 | 2.3924 | 24.7299 | 9.3482 | 1.4513 | 30.9869
1.499 | 2.3869 | 24.7296 | 9.3649 | 1.4223 | 30.986
1.529 | 2.3636 | 24.7364 | 9.3369 | 1.4419 | 30.9924
1.627 | 2.3566 | 24.7338 | 9.3376 | 1.485 | 30.9886
1.801 | 2.3413 | 24.7311 | 9.3381 | 1.552 | 30.9837
2.031 | 2.3148 | 24.7283 | 9.3358 | 1.6383 | 30.9778
2.312 | 2.2748 | 24.7267 | 9.3358 | 1.6979 | 30.9722
2.628 | 2.2222 | 24.7289 | 9.336 | 1.7122 | 30.9702
2.945 | 2.1614 | 24.7361 | 9.3311 | 1.6978 | 30.9738
3.273 | 2.0982 | 24.7477 | 9.3309 | 1.6648 | 30.9828
3.607 | 2.0388 | 24.7624 | 9.33 | 1.6423 | 30.996
3.925 | 1.9884 | 24.7787 | 9.3273 | 1.6667 | 31.0121
4.242 | 1.9496 | 24.7939 | 9.3284 | 1.7213 | 31.0278
4.558 | 1.9214 | 24.8058 | 9.3262 | 1.7924 | 31.0403
4.865 | 1.9012 | 24.8141 | 9.3293 | 1.9109 | 31.049
5.166 | 1.8866 | 24.82 | 9.3266 | 2.088 | 31.055
5.464 | 1.8755 | 24.8239 | 9.3276 | 2.3101 | 31.059
5.76 | 1.8656 | 24.826 | 9.3279 | 2.5539 | 31.0609
5.968 | 1.8563 | 24.8276 | 9.326 | 2.7992 | 31.0621
6.236 | 1.8584 | 24.831 | 9.3245 | 4.3314 | 31.0664

## C5
DEPTH | TEMP | DENSITY | OXY | FLUORESCENCE | SALINITY
0.452 | 3.7031 | 24.4821 | 9.2613 | 2.1654 | 30.8104
0.556 | 3.703 | 24.4822 | 9.2624 | 2.1341 | 30.8105
0.71 | 3.703 | 24.4821 | 9.2614 | 2.0881 | 30.8103
0.871 | 3.7029 | 24.482 | 9.2625 | 2.0428 | 30.8102
1.05 | 3.7028 | 24.4819 | 9.2622 | 1.9887 | 30.8101
1.239 | 3.7027 | 24.4819 | 9.2639 | 1.9498 | 30.8101
1.433 | 3.7027 | 24.482 | 9.2727 | 1.9339 | 30.8102
1.593 | 3.703 | 24.4821 | 9.298 | 1.9382 | 30.8103
1.644 | 3.7039 | 24.4815 | 9.3155 | 1.9823 | 30.8097
1.712 | 3.7027 | 24.4812 | 9.3058 | 2.0278 | 30.8092
1.803 | 3.7008 | 24.4812 | 9.3048 | 2.0657 | 30.809
1.882 | 3.6986 | 24.4813 | 9.3297 | 2.0693 | 30.8089
1.989 | 3.6959 | 24.4817 | 9.3624 | 2.0474 | 30.809
2.154 | 3.6928 | 24.482 | 9.3021 | 2.023 | 30.8091
2.381 | 3.6891 | 24.4823 | 9.3043 | 1.9978 | 30.8091
2.642 | 3.6849 | 24.4827 | 9.2737 | 1.9692 | 30.8091
2.928 | 3.6799 | 24.4834 | 9.2515 | 1.9537 | 30.8094
3.216 | 3.6741 | 24.4841 | 9.2277 | 1.9723 | 30.8096
3.505 | 3.6672 | 24.4849 | 9.1917 | 2.0354 | 30.8098
3.805 | 3.6588 | 24.4858 | 9.149 | 2.1241 | 30.81
4.122 | 3.6478 | 24.4864 | 9.1045 | 2.2133 | 30.8096
4.453 | 3.6316 | 24.4865 | 9.0653 | 2.301 | 30.8079
4.784 | 3.6058 | 24.4862 | 9.0306 | 2.3841 | 30.8046
5.115 | 3.5642 | 24.4851 | 9.0056 | 2.4611 | 30.7987
5.436 | 3.4999 | 24.4832 | 8.9863 | 2.5549 | 30.7892
5.763 | 3.4136 | 24.4844 | 8.964 | 2.6985 | 30.7813
6.085 | 3.3171 | 24.4952 | 8.9597 | 2.8968 | 30.7844
6.412 | 3.2249 | 24.5129 | 8.9765 | 3.1345 | 30.797
6.726 | 3.1458 | 24.5296 | 8.9513 | 3.4188 | 30.8096
7.044 | 3.0836 | 24.5397 | 8.9418 | 3.7817 | 30.8159
7.358 | 3.0389 | 24.539 | 8.937 | 4.2857 | 30.8104
7.607 | 3.0102 | 24.5214 | 8.9353 | 4.9894 | 30.7854
7.775 | 3.0137 | 24.3147 | 9.0215 | 56.4695 | 30.5265

## C6
DEPTH | TEMP | DENSITY | OXY | FLUORESCENCE | SALINITY
0.436 | 3.9949 | 24.4409 | 9.2675 | 1.6045 | 30.7921
0.512 | 3.9949 | 24.4408 | 9.2805 | 1.6115 | 30.792
0.594 | 3.9949 | 24.4407 | 9.2929 | 1.6251 | 30.7919
0.669 | 3.9949 | 24.4407 | 9.2995 | 1.6412 | 30.7919
0.731 | 3.9948 | 24.4408 | 9.2964 | 1.6498 | 30.792
0.83 | 3.9946 | 24.441 | 9.2961 | 1.6537 | 30.7922
0.968 | 3.9944 | 24.4412 | 9.2956 | 1.6547 | 30.7924
1.144 | 3.994 | 24.4416 | 9.2929 | 1.6697 | 30.7929
1.33 | 3.9937 | 24.4419 | 9.2949 | 1.694 | 30.7932
1.525 | 3.9934 | 24.4421 | 9.3001 | 1.6868 | 30.7934
1.737 | 3.9931 | 24.4421 | 9.308 | 1.6505 | 30.7934
1.969 | 3.9922 | 24.4421 | 9.3184 | 1.6229 | 30.7933
2.213 | 3.9903 | 24.442 | 9.3307 | 1.6211 | 30.793
2.485 | 3.9863 | 24.4424 | 9.3451 | 1.6325 | 30.793
2.798 | 3.9796 | 24.4434 | 9.3479 | 1.6414 | 30.7934
3.126 | 3.9696 | 24.4455 | 9.3353 | 1.6471 | 30.7949
3.461 | 3.9563 | 24.4487 | 9.321 | 1.6445 | 30.7974
3.823 | 3.9397 | 24.453 | 9.306 | 1.6346 | 30.8009
4.185 | 3.9201 | 24.4579 | 9.2961 | 1.6286 | 30.8047
4.542 | 3.8964 | 24.4627 | 9.2869 | 1.6339 | 30.8081
4.898 | 3.8668 | 24.4666 | 9.2803 | 1.659 | 30.8095
5.25 | 3.8298 | 24.4703 | 9.277 | 1.7079 | 30.8099
5.616 | 3.7867 | 24.475 | 9.2737 | 1.785 | 30.8109
5.964 | 3.7381 | 24.48 | 9.2723 | 1.8981 | 30.8116
6.309 | 3.683 | 24.4841 | 9.2716 | 2.051 | 30.8105
6.66 | 3.6225 | 24.4895 | 9.268 | 2.2415 | 30.8106
7.006 | 3.5614 | 24.4984 | 9.2692 | 2.464 | 30.815
7.338 | 3.5054 | 24.5104 | 9.268 | 2.7267 | 30.8239
7.679 | 3.4569 | 24.5227 | 9.2704 | 3.0756 | 30.8341
8.022 | 3.415 | 24.5327 | 9.2716 | 3.558 | 30.8421
8.356 | 3.3764 | 24.5403 | 9.2648 | 4.1636 | 30.8474
8.682 | 3.3383 | 24.546 | 9.2664 | 4.8579 | 30.8505
9.007 | 3.2971 | 24.5505 | 9.2632 | 5.6236 | 30.8517
9.327 | 3.249 | 24.5534 | 9.2594 | 6.4432 | 30.8503
9.645 | 3.1913 | 24.5558 | 9.2555 | 7.2662 | 30.8473
9.956 | 3.1231 | 24.559 | 9.2623 | 8.0385 | 30.8441
10.283 | 3.0449 | 24.5635 | 9.2715 | 8.7006 | 30.8417
10.598 | 2.9599 | 24.5713 | 9.2826 | 9.1839 | 30.843
10.912 | 2.8766 | 24.5857 | 9.2851 | 9.5668 | 30.8526
11.232 | 2.8048 | 24.606 | 9.2829 | 9.9339 | 30.871
11.536 | 2.749 | 24.6266 | 9.2769 | 10.2183 | 30.8914
11.814 | 2.7072 | 24.6428 | 9.2691 | 10.4626 | 30.9075
12.139 | 2.6753 | 24.6536 | 9.2625 | 10.7136 | 30.918
12.407 | 2.6497 | 24.661 | 9.247 | 10.8961 | 30.9248
12.719 | 2.6282 | 24.6664 | 9.2366 | 11.0501 | 30.9295
13.003 | 2.6095 | 24.6707 | 9.2257 | 11.2196 | 30.9331
13.312 | 2.5934 | 24.6743 | 9.2133 | 11.3454 | 30.9361
13.599 | 2.5794 | 24.677 | 9.1969 | 11.3546 | 30.9382
13.902 | 2.5663 | 24.6785 | 9.1847 | 11.2073 | 30.9387
14.2 | 2.553 | 24.6789 | 9.172 | 10.9486 | 30.938
14.498 | 2.5391 | 24.6785 | 9.1575 | 10.6762 | 30.9361
14.801 | 2.5246 | 24.6774 | 9.1464 | 10.5416 | 30.9335
15.086 | 2.5102 | 24.6756 | 9.1369 | 10.56 | 30.9299
15.409 | 2.4962 | 24.671 | 9.1254 | 10.6292 | 30.9228
15.678 | 2.4815 | 24.668 | 9.1158 | 10.7154 | 30.9176
15.976 | 2.4648 | 24.6732 | 9.1064 | 10.6917 | 30.9225
16.284 | 2.4456 | 24.6818 | 9.0973 | 10.5191 | 30.9316
16.576 | 2.4236 | 24.6889 | 9.0861 | 10.3614 | 30.9384
16.879 | 2.3972 | 24.6943 | 9.0778 | 10.273 | 30.9427
17.17 | 2.3624 | 24.6978 | 9.0712 | 10.1681 | 30.9439
17.463 | 2.316 | 24.7008 | 9.0632 | 10.0126 | 30.9435
17.762 | 2.2599 | 24.7071 | 9.0555 | 9.8446 | 30.9463
18.069 | 2.1998 | 24.7178 | 9.0503 | 9.7037 | 30.9544
18.381 | 2.1415 | 24.7314 | 9.0467 | 9.6567 | 30.9661
18.694 | 2.0885 | 24.7456 | 9.0398 | 9.7533 | 30.9793
19.011 | 2.0416 | 24.7586 | 9.0358 | 9.9145 | 30.9915
19.332 | 2.0002 | 24.7697 | 9.0322 | 10.066 | 31.0018
19.653 | 1.9646 | 24.7795 | 9.0275 | 10.1932 | 31.011
19.978 | 1.9354 | 24.7884 | 9.0241 | 10.2727 | 31.0196
20.307 | 1.9129 | 24.7957 | 9.0226 | 10.3609 | 31.0269
20.597 | 1.8969 | 24.8003 | 9.0199 | 10.3608 | 31.0313
20.71 | 1.8856 | 24.7876 | 9.0032 | 10.7021 | 31.0144

## D1
DEPTH | TEMP | DENSITY | OXY | FLUORESCENCE | SALINITY
1.523 | 3.7469 | 24.4223 | 9.011 | 13.0349 | 30.7401
1.578 | 3.747 | 24.4227 | 9.0142 | 13.0949 | 30.7407
1.752 | 3.7474 | 24.4244 | 9.0207 | 13.1528 | 30.7428
1.998 | 3.7478 | 24.4269 | 9.0253 | 13.2048 | 30.746
2.261 | 3.7483 | 24.4291 | 9.0304 | 13.2551 | 30.7488
2.553 | 3.7487 | 24.4307 | 9.0351 | 13.2991 | 30.7509
2.854 | 3.749 | 24.4322 | 9.0404 | 13.3888 | 30.7529
3.152 | 3.749 | 24.4339 | 9.0449 | 13.5402 | 30.7549
3.457 | 3.7487 | 24.4353 | 9.0501 | 13.6991 | 30.7566
3.751 | 3.748 | 24.4366 | 9.0604 | 13.9054 | 30.7582
4.046 | 3.7469 | 24.4379 | 9.0691 | 14.212 | 30.7597
4.357 | 3.7456 | 24.4393 | 9.0733 | 14.5362 | 30.7613
4.696 | 3.7442 | 24.4407 | 9.075 | 14.75 | 30.763
5.041 | 3.7427 | 24.4423 | 9.0798 | 14.8593 | 30.7647
5.369 | 3.7412 | 24.4439 | 9.0852 | 14.907 | 30.7667
5.654 | 3.7396 | 24.4459 | 9.1017 | 14.8831 | 30.7689
5.931 | 3.7379 | 24.4481 | 9.1337 | 14.7482 | 30.7715
6.214 | 3.736 | 24.4507 | 9.1726 | 14.5334 | 30.7745
6.513 | 3.7338 | 24.4536 | 9.1924 | 14.3628 | 30.778
6.818 | 3.7312 | 24.4568 | 9.1885 | 14.3021 | 30.7817
7.129 | 3.7282 | 24.46 | 9.1783 | 14.2504 | 30.7854
7.424 | 3.7252 | 24.463 | 9.1695 | 14.0819 | 30.7888
7.709 | 3.7225 | 24.4653 | 9.1688 | 13.9252 | 30.7914
7.986 | 3.7196 | 24.4673 | 9.1747 | 13.8321 | 30.7935
8.287 | 3.7165 | 24.4686 | 9.1782 | 13.6485 | 30.7949
8.588 | 3.7125 | 24.4696 | 9.1783 | 13.3712 | 30.7956
8.89 | 3.7073 | 24.4702 | 9.1702 | 13.1265 | 30.7958
9.164 | 3.7008 | 24.4708 | 9.1796 | 12.9395 | 30.7959
9.444 | 3.6934 | 24.472 | 9.1789 | 12.7246 | 30.7966
9.727 | 3.6855 | 24.4734 | 9.1622 | 12.5188 | 30.7975
10.028 | 3.6766 | 24.4747 | 9.1583 | 12.465 | 30.7981
10.322 | 3.6657 | 24.4759 | 9.153 | 12.5625 | 30.7982
10.619 | 3.6511 | 24.4768 | 9.1514 | 12.646 | 30.7978
10.916 | 3.6312 | 24.478 | 9.1578 | 12.5638 | 30.797
11.21 | 3.6059 | 24.4805 | 9.1714 | 12.311 | 30.7975
11.481 | 3.5765 | 24.4849 | 9.1779 | 12.0727 | 30.7997
11.752 | 3.5428 | 24.49 | 9.1715 | 11.9931 | 30.8024
12.028 | 3.5018 | 24.4943 | 9.1675 | 12.0029 | 30.8033
12.307 | 3.4472 | 24.4972 | 9.1601 | 12.0116 | 30.801
12.587 | 3.3702 | 24.4987 | 9.1522 | 12.0049 | 30.7945
12.867 | 3.2628 | 24.5006 | 9.1426 | 11.9253 | 30.7855
13.146 | 3.126 | 24.5092 | 9.1351 | 11.7165 | 30.782
13.424 | 2.9771 | 24.5325 | 9.128 | 11.4754 | 30.796
13.697 | 2.8396 | 24.569 | 9.1089 | 11.3501 | 30.828
13.971 | 2.7256 | 24.6066 | 9.0941 | 11.3801 | 30.864
14.239 | 2.6329 | 24.6365 | 9.084 | 11.444 | 30.8925
14.5 | 2.5529 | 24.6575 | 9.0715 | 11.3954 | 30.9112
14.768 | 2.4786 | 24.6734 | 9.0571 | 11.2352 | 30.9241
15.033 | 2.4088 | 24.6887 | 9.0398 | 10.9802 | 30.9368
15.296 | 2.3459 | 24.7048 | 9.0201 | 10.6116 | 30.9512
15.561 | 2.2926 | 24.7209 | 9.0046 | 10.2137 | 30.9666
15.834 | 2.2501 | 24.7358 | 8.9903 | 9.897 | 30.9814
16.115 | 2.2174 | 24.748 | 8.9762 | 9.6341 | 30.9936
16.4 | 2.1917 | 24.7568 | 8.9621 | 9.3648 | 31.0024
16.676 | 2.1692 | 24.7626 | 8.9496 | 9.1323 | 31.0076
16.95 | 2.1454 | 24.7658 | 8.9397 | 8.9987 | 31.0095
17.219 | 2.1156 | 24.7672 | 8.9328 | 8.909 | 31.0086
17.49 | 2.075 | 24.7671 | 8.926 | 8.7534 | 31.005
17.746 | 2.0225 | 24.7687 | 8.9242 | 8.5394 | 31.0024
18.008 | 1.9652 | 24.7775 | 8.9222 | 8.3143 | 31.0085
18.281 | 1.9131 | 24.7923 | 8.9204 | 8.1376 | 31.0226
18.563 | 1.8717 | 24.8066 | 8.9164 | 8.0474 | 31.0371
18.854 | 1.8415 | 24.8172 | 8.9157 | 7.9928 | 31.0477
19.144 | 1.8207 | 24.8231 | 8.9135 | 7.9494 | 31.0534
19.431 | 1.8074 | 24.8236 | 8.9101 | 7.965 | 31.0529
19.616 | 1.7997 | 24.8179 | 8.9091 | 8.0782 | 31.0452
19.668 | 1.7964 | 24.804 | 8.9093 | 8.2101 | 31.0276

## D2
DEPTH | TEMP | DENSITY | OXY | FLUORESCENCE | SALINITY
0.407 | 3.767 | 24.4625 | 9.1787 | 3.5677 | 30.7929
0.479 | 3.7663 | 24.4624 | 9.1792 | 3.5101 | 30.7928
0.663 | 3.7634 | 24.4628 | 9.1818 | 3.3975 | 30.793
0.769 | 3.7625 | 24.4628 | 9.183 | 3.4022 | 30.7929
0.977 | 3.7612 | 24.4627 | 9.1831 | 3.4054 | 30.7926
1.27 | 3.7593 | 24.4623 | 9.1865 | 3.436 | 30.7918
1.556 | 3.7563 | 24.4616 | 9.1892 | 3.4666 | 30.7907
1.873 | 3.7521 | 24.4611 | 9.1913 | 3.4664 | 30.7895
2.191 | 3.7469 | 24.4609 | 9.1923 | 3.4443 | 30.7887
2.511 | 3.7409 | 24.4611 | 9.1943 | 3.4203 | 30.7883
2.843 | 3.7342 | 24.4615 | 9.1948 | 3.4074 | 30.788
3.183 | 3.7266 | 24.4618 | 9.1974 | 3.4226 | 30.7875
3.527 | 3.7177 | 24.462 | 9.2003 | 3.4512 | 30.7867
3.87 | 3.7067 | 24.4616 | 9.2096 | 3.4736 | 30.785
4.2 | 3.6936 | 24.4616 | 9.2194 | 3.5143 | 30.7835
4.533 | 3.68 | 24.4636 | 9.2292 | 3.6101 | 30.7845
4.866 | 3.668 | 24.4673 | 9.242 | 3.7843 | 30.7877
5.19 | 3.6585 | 24.4708 | 9.256 | 4.0436 | 30.7911
5.516 | 3.6512 | 24.4739 | 9.2749 | 4.3656 | 30.7941
5.846 | 3.6458 | 24.4763 | 9.2893 | 4.7264 | 30.7966
6.178 | 3.6417 | 24.4782 | 9.2952 | 5.1612 | 30.7985
6.508 | 3.6386 | 24.4798 | 9.2937 | 5.6999 | 30.8002
6.837 | 3.6361 | 24.4814 | 9.2904 | 6.2964 | 30.8019
7.165 | 3.6338 | 24.4829 | 9.2845 | 6.9232 | 30.8035
7.489 | 3.6313 | 24.4843 | 9.2826 | 7.63 | 30.8051
7.819 | 3.6285 | 24.4858 | 9.2833 | 8.3733 | 30.8066
8.137 | 3.6251 | 24.4874 | 9.2841 | 9.0196 | 30.8083
8.464 | 3.6211 | 24.489 | 9.2843 | 9.5683 | 30.8098
8.788 | 3.6158 | 24.4907 | 9.2848 | 10.0326 | 30.8113
9.111 | 3.6088 | 24.4925 | 9.2807 | 10.3424 | 30.8128
9.434 | 3.6 | 24.4944 | 9.2733 | 10.5138 | 30.8143
9.755 | 3.5895 | 24.4966 | 9.2729 | 10.6411 | 30.8158
10.075 | 3.577 | 24.4987 | 9.2667 | 10.7695 | 30.8171
10.395 | 3.5613 | 24.5005 | 9.2597 | 10.8558 | 30.8176
10.711 | 3.5406 | 24.5022 | 9.2483 | 10.9182 | 30.8175
11.029 | 3.5134 | 24.5042 | 9.2386 | 11.074 | 30.8169
11.346 | 3.4767 | 24.5059 | 9.2262 | 11.3112 | 30.8151
11.661 | 3.4268 | 24.5073 | 9.2196 | 11.4693 | 30.8114
11.978 | 3.3616 | 24.5108 | 9.2155 | 11.509 | 30.8087
12.294 | 3.281 | 24.5181 | 9.2137 | 11.5646 | 30.8093
12.607 | 3.1857 | 24.5288 | 9.2093 | 11.6988 | 30.8128
12.922 | 3.077 | 24.5434 | 9.2025 | 11.8604 | 30.8198
13.234 | 2.9579 | 24.5612 | 9.1933 | 11.9544 | 30.8301
13.543 | 2.8336 | 24.5828 | 9.1862 | 11.8911 | 30.8447
13.854 | 2.7128 | 24.6095 | 9.1815 | 11.6851 | 30.8664
14.162 | 2.6034 | 24.6393 | 9.1765 | 11.4131 | 30.8931
14.466 | 2.509 | 24.6673 | 9.1697 | 11.1252 | 30.9194
14.767 | 2.4278 | 24.6911 | 9.1585 | 10.8698 | 30.9415
15.076 | 2.3544 | 24.7091 | 9.1495 | 10.6128 | 30.9574
15.388 | 2.2828 | 24.7231 | 9.1401 | 10.2937 | 30.9684
15.689 | 2.2104 | 24.7361 | 9.1304 | 9.9971 | 30.9782
15.99 | 2.1374 | 24.7497 | 9.1328 | 9.7789 | 30.9887
16.287 | 2.0659 | 24.7643 | 9.1749 | 9.6043 | 31.0007
16.573 | 1.999 | 24.7803 | 9.1425 | 9.4173 | 31.015
16.866 | 1.9383 | 24.796 | 9.1067 | 9.1965 | 31.0294
17.164 | 1.8817 | 24.809 | 9.0904 | 8.9751 | 31.0409
17.45 | 1.8273 | 24.8203 | 9.0784 | 8.7139 | 31.0505
17.746 | 1.777 | 24.8327 | 9.0676 | 8.3871 | 31.0618
18.041 | 1.7335 | 24.8457 | 9.0599 | 8.0793 | 31.0745
18.343 | 1.6969 | 24.8573 | 9.0513 | 7.7645 | 31.086
18.617 | 1.6656 | 24.8665 | 9.0474 | 7.39 | 31.095
18.947 | 1.6366 | 24.8733 | 9.0395 | 7.0803 | 31.1011
19.248 | 1.6065 | 24.8783 | 9.0315 | 6.8895 | 31.105
19.549 | 1.5731 | 24.8831 | 9.0248 | 6.6912 | 31.1083
19.865 | 1.5374 | 24.8893 | 9.0135 | 6.3935 | 31.1133
20.147 | 1.5028 | 24.8982 | 9.0057 | 6.0998 | 31.1216
20.483 | 1.4718 | 24.9077 | 8.998 | 5.8897 | 31.1311
20.768 | 1.4434 | 24.916 | 8.9889 | 5.6747 | 31.1393
21.101 | 1.4158 | 24.9225 | 8.9814 | 5.412 | 31.1453
21.405 | 1.3887 | 24.9288 | 8.9742 | 5.1567 | 31.151
21.702 | 1.3642 | 24.9362 | 8.9636 | 4.9753 | 31.1584
22.006 | 1.3447 | 24.9438 | 8.9557 | 4.9143 | 31.1664
22.297 | 1.3304 | 24.9501 | 8.9519 | 4.9002 | 31.1733
22.604 | 1.3206 | 24.9546 | 8.9488 | 4.8217 | 31.1782
22.912 | 1.3142 | 24.9575 | 8.9461 | 4.7358 | 31.1812
23.231 | 1.31 | 24.9591 | 8.9434 | 4.7066 | 31.1829
23.526 | 1.3075 | 24.9596 | 8.9424 | 4.6939 | 31.1834
23.783 | 1.3062 | 24.9593 | 8.9379 | 4.6764 | 31.1829
23.955 | 1.3138 | 24.9461 | 8.9194 | 43.5346 | 31.167

## D3
DEPTH | TEMP | DENSITY | OXY | FLUORESCENCE | SALINITY
0.416 | 3.743 | 24.5008 | 9.2982 | 2.3944 | 30.8384
0.478 | 3.7425 | 24.5006 | 9.3054 | 2.3574 | 30.8381
0.618 | 3.7416 | 24.5003 | 9.3088 | 2.3137 | 30.8377
0.815 | 3.7401 | 24.4997 | 9.3156 | 2.2753 | 30.8367
1.039 | 3.7377 | 24.4988 | 9.3257 | 2.2439 | 30.8353
1.288 | 3.7343 | 24.498 | 9.3326 | 2.2157 | 30.8339
1.588 | 3.7297 | 24.4971 | 9.3349 | 2.19 | 30.8322
1.89 | 3.7242 | 24.4961 | 9.3359 | 2.1644 | 30.8303
2.197 | 3.7181 | 24.496 | 9.3363 | 2.1376 | 30.8295
2.499 | 3.7121 | 24.4963 | 9.3475 | 2.1188 | 30.8292
2.803 | 3.7062 | 24.4968 | 9.3626 | 2.1179 | 30.8292
3.113 | 3.7005 | 24.4974 | 9.385 | 2.1492 | 30.8293
3.431 | 3.6949 | 24.4979 | 9.4059 | 2.2223 | 30.8294
3.757 | 3.6889 | 24.4983 | 9.4244 | 2.3238 | 30.8291
4.095 | 3.6822 | 24.4985 | 9.4337 | 2.4452 | 30.8287
4.444 | 3.6748 | 24.4989 | 9.4251 | 2.6037 | 30.8283
4.782 | 3.6667 | 24.4997 | 9.4122 | 2.8121 | 30.8283
5.123 | 3.6583 | 24.5008 | 9.4017 | 3.0618 | 30.8288
5.469 | 3.6498 | 24.5024 | 9.3876 | 3.312 | 30.8298
5.833 | 3.6411 | 24.5041 | 9.3758 | 3.5471 | 30.831
6.188 | 3.6314 | 24.5053 | 9.3596 | 3.8077 | 30.8315
6.543 | 3.6194 | 24.5061 | 9.3485 | 4.1157 | 30.8312
6.904 | 3.6039 | 24.5068 | 9.3371 | 4.4759 | 30.8303
7.253 | 3.5837 | 24.5076 | 9.3263 | 4.8546 | 30.829
7.605 | 3.5581 | 24.5089 | 9.3192 | 5.1882 | 30.8278
7.966 | 3.5275 | 24.5118 | 9.3103 | 5.5008 | 30.828
8.325 | 3.4925 | 24.5157 | 9.302 | 5.8523 | 30.8291
8.679 | 3.4514 | 24.5191 | 9.2915 | 6.1929 | 30.8289
9.031 | 3.4026 | 24.5225 | 9.2839 | 6.452 | 30.828
9.383 | 3.3474 | 24.528 | 9.2805 | 6.6565 | 30.8288
9.725 | 3.2878 | 24.5356 | 9.2806 | 6.892 | 30.8321
10.071 | 3.2247 | 24.5447 | 9.2922 | 7.2354 | 30.8368
10.412 | 3.1557 | 24.553 | 9.3131 | 7.6899 | 30.84
10.759 | 3.0741 | 24.5587 | 9.3308 | 8.1316 | 30.8387
11.101 | 2.9732 | 24.5632 | 9.3181 | 8.4038 | 30.8341
11.445 | 2.8519 | 24.5713 | 9.3104 | 8.524 | 30.8321
11.799 | 2.7156 | 24.5863 | 9.3006 | 8.6246 | 30.8376
12.143 | 2.5732 | 24.609 | 9.29 | 8.7961 | 30.8524
12.489 | 2.4373 | 24.6402 | 9.278 | 9.0234 | 30.8787
12.836 | 2.3217 | 24.6769 | 9.2633 | 9.2498 | 30.9141
13.182 | 2.2335 | 24.7114 | 9.248 | 9.4717 | 30.9493
13.539 | 2.1709 | 24.7387 | 9.2353 | 9.689 | 30.9779
13.882 | 2.1285 | 24.758 | 9.2218 | 9.8815 | 30.9983
14.222 | 2.1002 | 24.7709 | 9.2084 | 9.9298 | 31.0119
14.569 | 2.0811 | 24.779 | 9.1985 | 9.7542 | 31.0204
14.911 | 2.0672 | 24.7842 | 9.1881 | 9.5102 | 31.0257
15.254 | 2.0558 | 24.7874 | 9.1774 | 9.3279 | 31.0287
15.607 | 2.0448 | 24.7895 | 9.1655 | 9.1632 | 31.0304
15.954 | 2.0325 | 24.7913 | 9.1581 | 8.9406 | 31.0316
16.3 | 2.0182 | 24.7932 | 9.1481 | 8.6705 | 31.0328
16.655 | 2.0022 | 24.7957 | 9.14 | 8.4458 | 31.0344
16.993 | 1.9842 | 24.7984 | 9.1316 | 8.3104 | 31.0363
17.345 | 1.9627 | 24.8006 | 9.1298 | 8.2218 | 31.0373
17.693 | 1.9342 | 24.8016 | 9.1358 | 8.1255 | 31.0361
18.043 | 1.8931 | 24.8015 | 9.1358 | 7.9643 | 31.0324
18.38 | 1.8336 | 24.8014 | 9.0964 | 7.7431 | 31.0274
18.722 | 1.7547 | 24.8054 | 9.0783 | 7.5322 | 31.0259
19.058 | 1.665 | 24.819 | 9.0708 | 7.3495 | 31.0357
19.409 | 1.5789 | 24.8428 | 9.0556 | 7.2322 | 31.0585
19.752 | 1.5064 | 24.8694 | 9.018 | 7.1836 | 31.0861
20.107 | 1.4505 | 24.8926 | 8.986 | 7.0917 | 31.1107
20.444 | 1.4096 | 24.9108 | 8.9561 | 6.849 | 31.1302
20.779 | 1.3812 | 24.9238 | 8.9366 | 6.4765 | 31.1443
21.131 | 1.362 | 24.9326 | 8.9139 | 6.0781 | 31.1538
21.467 | 1.3495 | 24.9377 | 8.8945 | 5.712 | 31.1592
21.795 | 1.3415 | 24.94 | 8.8789 | 5.4039 | 31.1615
22.147 | 1.3366 | 24.94 | 8.8729 | 5.1371 | 31.1611
22.473 | 1.3339 | 24.9375 | 8.8539 | 4.9069 | 31.1577
22.787 | 1.3327 | 24.9317 | 8.8448 | 4.7569 | 31.1505
22.981 | 1.3498 | 24.6009 | 8.823 | 19.1058 | 30.7395

## EE1
DEPTH | TEMP | DENSITY | OXY | FLUORESCENCE | SALINITY
0.404 | 3.8336 | 24.3782 | 8.9078 | 16.2435 | 30.6946
0.508 | 3.833 | 24.3784 | 8.9071 | 16.0737 | 30.6947
0.662 | 3.8324 | 24.379 | 8.906 | 15.7451 | 30.6954
0.84 | 3.8319 | 24.3802 | 8.9033 | 15.3682 | 30.6969
1.04 | 3.8312 | 24.382 | 8.9029 | 15.0436 | 30.699
1.231 | 3.8298 | 24.3836 | 8.9069 | 14.7563 | 30.7009
1.443 | 3.8268 | 24.3851 | 8.9069 | 14.5474 | 30.7025
1.615 | 3.8169 | 24.3887 | 8.9024 | 15.0004 | 30.7059
1.76 | 3.8104 | 24.3904 | 8.9027 | 14.9154 | 30.7073
1.997 | 3.8013 | 24.3932 | 8.9035 | 14.8645 | 30.7097
2.278 | 3.7909 | 24.3971 | 8.906 | 14.7605 | 30.7134
2.585 | 3.7817 | 24.4018 | 8.9058 | 14.5304 | 30.7183
2.902 | 3.7759 | 24.406 | 8.9082 | 14.2631 | 30.7229
3.231 | 3.7736 | 24.4087 | 8.9148 | 14.0883 | 30.726
3.563 | 3.773 | 24.4096 | 8.9254 | 13.9799 | 30.7272
3.887 | 3.772 | 24.4096 | 8.9288 | 13.8953 | 30.7271
4.195 | 3.7691 | 24.4098 | 8.9318 | 13.8209 | 30.7269
4.536 | 3.7642 | 24.4108 | 8.9346 | 13.7351 | 30.7276
4.889 | 3.7583 | 24.4126 | 8.938 | 13.6772 | 30.7293
5.206 | 3.7523 | 24.415 | 8.9396 | 13.717 | 30.7316
5.527 | 3.7471 | 24.4175 | 8.9458 | 13.8248 | 30.7341
5.828 | 3.7431 | 24.42 | 8.9492 | 13.9549 | 30.7367
6.124 | 3.7408 | 24.4221 | 8.9549 | 14.0615 | 30.7392
6.447 | 3.7397 | 24.4237 | 8.9627 | 14.0652 | 30.741
6.782 | 3.7389 | 24.4248 | 8.9674 | 14.0263 | 30.7423
7.123 | 3.7381 | 24.4258 | 8.9749 | 14.0294 | 30.7435
7.454 | 3.7376 | 24.4269 | 8.9781 | 14.0733 | 30.7449
7.798 | 3.7374 | 24.4278 | 8.982 | 14.1416 | 30.746
8.126 | 3.7371 | 24.4282 | 8.9866 | 14.1714 | 30.7464
8.462 | 3.7355 | 24.4284 | 8.9936 | 14.1209 | 30.7465
8.789 | 3.7317 | 24.4285 | 8.998 | 14.0324 | 30.7461
9.102 | 3.7252 | 24.4289 | 9.0061 | 13.9659 | 30.746
9.43 | 3.7167 | 24.4306 | 9.0125 | 13.9469 | 30.7472
9.753 | 3.7075 | 24.4332 | 9.0188 | 13.9818 | 30.7493
10.073 | 3.6977 | 24.4358 | 9.0304 | 14.0631 | 30.7515
10.404 | 3.6863 | 24.4381 | 9.0427 | 14.1373 | 30.7532
10.733 | 3.6708 | 24.4405 | 9.0545 | 14.1425 | 30.7543
11.056 | 3.6484 | 24.443 | 9.0681 | 14.0839 | 30.7551
11.383 | 3.6178 | 24.4471 | 9.0793 | 13.9945 | 30.7568
11.702 | 3.5813 | 24.4546 | 9.0858 | 13.8284 | 30.7621
12.029 | 3.5434 | 24.4655 | 9.0918 | 13.5709 | 30.7716
12.355 | 3.5079 | 24.4774 | 9.1015 | 13.2558 | 30.7826
12.696 | 3.4758 | 24.4884 | 9.1188 | 12.9127 | 30.793
13.031 | 3.447 | 24.4978 | 9.1338 | 12.6558 | 30.8016
13.371 | 3.4209 | 24.5058 | 9.1477 | 12.5219 | 30.8089
13.703 | 3.3974 | 24.513 | 9.1496 | 12.4088 | 30.8153
14.019 | 3.3763 | 24.5193 | 9.1488 | 12.2476 | 30.821
14.315 | 3.3574 | 24.5248 | 9.1363 | 12.077 | 30.8259
14.615 | 3.3407 | 24.5299 | 9.1374 | 11.9914 | 30.8305
14.907 | 3.3265 | 24.5345 | 9.1354 | 11.9786 | 30.8347
15.197 | 3.3145 | 24.5384 | 9.1269 | 11.9349 | 30.8384
15.486 | 3.3043 | 24.5415 | 9.1216 | 11.832 | 30.8411
15.761 | 3.2949 | 24.5436 | 9.1167 | 11.7131 | 30.8428
16.076 | 3.2851 | 24.5449 | 9.1123 | 11.6134 | 30.8435
16.378 | 3.2736 | 24.5457 | 9.11 | 11.5429 | 30.8433
16.693 | 3.2587 | 24.5464 | 9.1091 | 11.4579 | 30.8425
17 | 3.2395 | 24.5469 | 9.1074 | 11.3423 | 30.8412
17.304 | 3.2147 | 24.5479 | 9.1068 | 11.2721 | 30.8397
17.628 | 3.1826 | 24.5482 | 9.0965 | 11.2556 | 30.8368
17.962 | 3.1408 | 24.5485 | 9.0927 | 11.2351 | 30.8328
18.291 | 3.0892 | 24.5508 | 9.0884 | 11.1936 | 30.8304
18.622 | 3.0299 | 24.5564 | 9.0809 | 11.1426 | 30.8313
18.941 | 2.966 | 24.5652 | 9.0699 | 11.1023 | 30.8358
19.272 | 2.901 | 24.577 | 9.0617 | 11.0332 | 30.8441
19.599 | 2.836 | 24.5899 | 9.0547 | 10.9049 | 30.8538
19.906 | 2.7689 | 24.6014 | 9.0458 | 10.7619 | 30.8616
20.219 | 2.6967 | 24.6114 | 9.0389 | 10.6314 | 30.8671
20.541 | 2.6199 | 24.6229 | 9.033 | 10.5222 | 30.8742
20.852 | 2.5456 | 24.6393 | 9.028 | 10.4531 | 30.8877
21.175 | 2.482 | 24.6596 | 9.0244 | 10.3844 | 30.9072
21.493 | 2.4329 | 24.6785 | 9.0225 | 10.2448 | 30.9263
21.799 | 2.3973 | 24.6932 | 9.0188 | 10.0895 | 30.9413
22.094 | 2.3725 | 24.7036 | 9.0206 | 9.9866 | 30.952
22.367 | 2.3555 | 24.7103 | 9.0208 | 9.9265 | 30.9589
22.645 | 2.3439 | 24.7141 | 9.0191 | 9.9314 | 30.9626
22.913 | 2.3361 | 24.7154 | 9.0211 | 10.0479 | 30.9635
23.152 | 2.3414 | 24.7019 | 9.0234 | 18.0281 | 30.9471

## EE2
DEPTH | TEMP | DENSITY | OXY | FLUORESCENCE | SALINITY
0.393 | 3.7845 | 24.438 | 9.1173 | 4.6434 | 30.7642
0.487 | 3.7842 | 24.438 | 9.1245 | 4.5792 | 30.7641
0.595 | 3.7839 | 24.438 | 9.1293 | 4.4916 | 30.7641
0.726 | 3.7836 | 24.4382 | 9.1275 | 4.3806 | 30.7643
0.849 | 3.7835 | 24.4383 | 9.1265 | 4.2839 | 30.7645
0.96 | 3.7835 | 24.4385 | 9.1245 | 4.2033 | 30.7646
1.034 | 3.784 | 24.4386 | 9.1223 | 3.8917 | 30.7648
1.093 | 3.7841 | 24.4385 | 9.1232 | 3.8218 | 30.7648
1.225 | 3.784 | 24.4385 | 9.1232 | 3.7919 | 30.7647
1.486 | 3.7838 | 24.4383 | 9.126 | 3.7651 | 30.7645
1.766 | 3.7835 | 24.4381 | 9.1291 | 3.7285 | 30.7642
2.063 | 3.7827 | 24.4379 | 9.1298 | 3.71 | 30.7638
2.379 | 3.7808 | 24.4374 | 9.1263 | 3.7056 | 30.7629
2.728 | 3.7767 | 24.4365 | 9.1253 | 3.7173 | 30.7613
3.072 | 3.7697 | 24.4358 | 9.1213 | 3.7572 | 30.7597
3.413 | 3.7596 | 24.4362 | 9.1219 | 3.8086 | 30.759
3.754 | 3.7467 | 24.4373 | 9.1218 | 3.8772 | 30.759
4.092 | 3.7319 | 24.4396 | 9.1205 | 3.9911 | 30.7602
4.429 | 3.7164 | 24.4428 | 9.1226 | 4.1579 | 30.7624
4.764 | 3.6998 | 24.4457 | 9.1202 | 4.3803 | 30.7642
5.101 | 3.6809 | 24.4486 | 9.1214 | 4.6714 | 30.7657
5.435 | 3.6584 | 24.4519 | 9.1232 | 5.0366 | 30.7673
5.763 | 3.6305 | 24.4553 | 9.1325 | 5.5149 | 30.7685
6.092 | 3.5982 | 24.4605 | 9.1398 | 6.1233 | 30.7715
6.417 | 3.5661 | 24.4693 | 9.1417 | 6.8152 | 30.779
6.73 | 3.5392 | 24.4797 | 9.1475 | 7.5094 | 30.7891
7.046 | 3.519 | 24.4888 | 9.1548 | 8.1154 | 30.7983
7.355 | 3.5048 | 24.4956 | 9.1564 | 8.6575 | 30.8052
7.664 | 3.4949 | 24.5001 | 9.1551 | 9.2605 | 30.8099
7.969 | 3.4877 | 24.5032 | 9.1555 | 9.9986 | 30.8129
8.273 | 3.4819 | 24.5052 | 9.1579 | 10.836 | 30.8148
8.574 | 3.4764 | 24.5066 | 9.1543 | 11.6221 | 30.8159
8.873 | 3.4702 | 24.5076 | 9.1546 | 12.1815 | 30.8165
9.173 | 3.4623 | 24.5083 | 9.1556 | 12.5102 | 30.8165
9.467 | 3.4524 | 24.5092 | 9.1554 | 12.6954 | 30.8167
9.761 | 3.4416 | 24.5113 | 9.1525 | 12.7978 | 30.818
10.052 | 3.4312 | 24.5141 | 9.1532 | 12.8988 | 30.8205
10.336 | 3.4215 | 24.5167 | 9.1533 | 12.9929 | 30.8227
10.629 | 3.4113 | 24.5188 | 9.1498 | 13.0558 | 30.8242
10.924 | 3.3988 | 24.5202 | 9.1518 | 13.1849 | 30.8246
11.204 | 3.3819 | 24.5214 | 9.1563 | 13.4842 | 30.8243
11.483 | 3.36 | 24.5232 | 9.163 | 13.8461 | 30.8242
11.752 | 3.3333 | 24.5267 | 9.1706 | 14.0163 | 30.8258
12.025 | 3.3029 | 24.5315 | 9.1766 | 13.9492 | 30.8285
12.301 | 3.2688 | 24.5371 | 9.1774 | 13.7341 | 30.832
12.559 | 3.2295 | 24.5425 | 9.1744 | 13.4648 | 30.8345
12.823 | 3.1831 | 24.5479 | 9.1727 | 13.2623 | 30.8364
13.092 | 3.1315 | 24.5558 | 9.17 | 13.1446 | 30.841
13.351 | 3.0783 | 24.5663 | 9.1657 | 13.1494 | 30.8487
13.61 | 3.0256 | 24.5768 | 9.1594 | 13.3082 | 30.8565
13.873 | 2.975 | 24.5869 | 9.1565 | 13.4192 | 30.8639
14.13 | 2.9294 | 24.598 | 9.1534 | 13.3624 | 30.8733
14.382 | 2.8916 | 24.6095 | 9.1482 | 13.2402 | 30.884
14.633 | 2.8621 | 24.6198 | 9.1429 | 13.0528 | 30.8939
14.887 | 2.8403 | 24.6279 | 9.1441 | 12.7912 | 30.9019
15.143 | 2.8245 | 24.6339 | 9.1313 | 12.5306 | 30.9079
15.391 | 2.813 | 24.638 | 9.1253 | 12.3289 | 30.9119
15.64 | 2.8044 | 24.6405 | 9.1111 | 12.168 | 30.9142
15.895 | 2.7973 | 24.6422 | 9.1103 | 11.9795 | 30.9156
16.146 | 2.791 | 24.6432 | 9.1079 | 11.7853 | 30.9163
16.396 | 2.7845 | 24.6439 | 9.1033 | 11.623 | 30.9165
16.649 | 2.7769 | 24.6441 | 9.0986 | 11.4505 | 30.9159
16.904 | 2.7669 | 24.6439 | 9.0953 | 11.1669 | 30.9147
17.155 | 2.7533 | 24.6436 | 9.0898 | 10.8182 | 30.913
17.411 | 2.7343 | 24.6432 | 9.0852 | 10.5222 | 30.9107
17.667 | 2.7083 | 24.6431 | 9.0806 | 10.2449 | 30.908
17.926 | 2.6757 | 24.6445 | 9.0762 | 10.0136 | 30.9067
18.184 | 2.6395 | 24.6487 | 9.0722 | 9.9312 | 30.9084
18.443 | 2.6042 | 24.656 | 9.0679 | 9.9997 | 30.9142
18.701 | 2.5738 | 24.6648 | 9.0633 | 10.1274 | 30.9223
18.959 | 2.5497 | 24.6729 | 9.0584 | 10.2449 | 30.9301
19.218 | 2.5311 | 24.6794 | 9.0555 | 10.3172 | 30.9365
19.472 | 2.5165 | 24.6841 | 9.0526 | 10.3558 | 30.941
19.721 | 2.5044 | 24.6873 | 9.0486 | 10.442 | 30.9439
19.981 | 2.4936 | 24.6895 | 9.0475 | 10.5404 | 30.9456
20.237 | 2.4836 | 24.6911 | 9.0451 | 10.5677 | 30.9467
20.485 | 2.4748 | 24.6927 | 9.0437 | 10.5166 | 30.9479
20.671 | 2.4714 | 24.6773 | 9.0238 | 31.4726 | 30.9283

## EE3
DEPTH | TEMP | DENSITY | OXY | FLUORESCENCE | SALINITY
0.389 | 3.6854 | 24.4876 | 9.1553 | 4.6904 | 30.8153
0.446 | 3.6853 | 24.4877 | 9.1582 | 4.7066 | 30.8154
0.519 | 3.6853 | 24.4877 | 9.1591 | 4.6767 | 30.8154
0.596 | 3.6852 | 24.4877 | 9.1632 | 4.5794 | 30.8154
0.668 | 3.6851 | 24.4876 | 9.1638 | 4.4832 | 30.8153
0.762 | 3.6848 | 24.4877 | 9.1659 | 4.4051 | 30.8153
0.928 | 3.6844 | 24.4875 | 9.1675 | 4.3117 | 30.8151
1.179 | 3.6835 | 24.4873 | 9.1699 | 4.2149 | 30.8147
1.45 | 3.6821 | 24.487 | 9.1722 | 4.132 | 30.8142
1.76 | 3.6799 | 24.4869 | 9.1741 | 4.0778 | 30.8138
2.063 | 3.6772 | 24.4869 | 9.1779 | 4.0642 | 30.8134
2.384 | 3.6741 | 24.4872 | 9.1789 | 4.0619 | 30.8135
2.709 | 3.6708 | 24.4878 | 9.1813 | 4.0717 | 30.8139
3.027 | 3.6673 | 24.4884 | 9.1845 | 4.1091 | 30.8143
3.339 | 3.6635 | 24.4891 | 9.1883 | 4.1518 | 30.8147
3.657 | 3.6594 | 24.4898 | 9.1937 | 4.1907 | 30.8152
3.971 | 3.6551 | 24.4907 | 9.2005 | 4.2254 | 30.8158
4.282 | 3.6511 | 24.4919 | 9.2027 | 4.2644 | 30.8168
4.581 | 3.6479 | 24.4931 | 9.2063 | 4.3431 | 30.818
4.871 | 3.6457 | 24.4941 | 9.2118 | 4.494 | 30.819
5.164 | 3.6443 | 24.4948 | 9.2161 | 4.7293 | 30.8197
5.477 | 3.6434 | 24.4953 | 9.2225 | 5.0481 | 30.8202
5.75 | 3.6428 | 24.4956 | 9.2363 | 5.4574 | 30.8205
6.068 | 3.6423 | 24.4957 | 9.269 | 5.9422 | 30.8206
6.348 | 3.6417 | 24.4959 | 9.2947 | 6.4548 | 30.8208
6.632 | 3.641 | 24.4959 | 9.3008 | 6.9789 | 30.8208
6.914 | 3.6398 | 24.4959 | 9.2867 | 7.5022 | 30.8206
7.204 | 3.638 | 24.4958 | 9.2669 | 8.0057 | 30.8202
7.484 | 3.6355 | 24.4958 | 9.2526 | 8.4726 | 30.82
7.755 | 3.6325 | 24.496 | 9.2398 | 8.929 | 30.8198
8.037 | 3.6289 | 24.4963 | 9.2253 | 9.3996 | 30.8198
8.317 | 3.6246 | 24.4965 | 9.2079 | 9.7202 | 30.8196
8.585 | 3.619 | 24.4965 | 9.1913 | 9.8206 | 30.819
8.84 | 3.6117 | 24.4965 | 9.1742 | 9.861 | 30.8182
9.098 | 3.6025 | 24.4969 | 9.1586 | 9.9068 | 30.8176
9.348 | 3.5915 | 24.4977 | 9.1438 | 9.9632 | 30.8175
9.596 | 3.5786 | 24.499 | 9.13 | 10.0584 | 30.8176
9.834 | 3.5637 | 24.5004 | 9.1182 | 10.1706 | 30.8177
10.082 | 3.5459 | 24.5019 | 9.1091 | 10.2692 | 30.8177
10.342 | 3.5245 | 24.5035 | 9.1025 | 10.348 | 30.8174
10.598 | 3.4993 | 24.5059 | 9.0963 | 10.4062 | 30.8176
10.843 | 3.471 | 24.5094 | 9.0886 | 10.4736 | 30.8189
11.093 | 3.4393 | 24.5134 | 9.0829 | 10.6047 | 30.8204
11.344 | 3.4024 | 24.5174 | 9.0766 | 10.7672 | 30.8214
11.598 | 3.3582 | 24.5212 | 9.0727 | 10.8747 | 30.8215
11.848 | 3.3035 | 24.5253 | 9.069 | 10.9401 | 30.8208
12.104 | 3.2337 | 24.5288 | 9.0662 | 11.0206 | 30.8178
12.359 | 3.1457 | 24.5323 | 9.0662 | 11.1084 | 30.813
12.612 | 3.0458 | 24.5424 | 9.068 | 11.2239 | 30.8153
12.848 | 2.9511 | 24.5638 | 9.0727 | 11.4421 | 30.8326
12.996 | 2.8272 | 24.6169 | 9.0737 | 11.9661 | 30.8869

## E1
DEPTH | TEMP | DENSITY | OXY | FLUORESCENCE | SALINITY
0.416 | 3.9771 | 24.3871 | 9.0837 | 11.9689 | 30.7223
0.515 | 3.9772 | 24.387 | 9.0851 | 11.6433 | 30.7223
0.673 | 3.9772 | 24.387 | 9.0851 | 11.1973 | 30.7223
0.878 | 3.9772 | 24.387 | 9.0813 | 10.7242 | 30.7223
1.157 | 3.9773 | 24.387 | 9.082 | 10.2839 | 30.7222
1.455 | 3.9773 | 24.387 | 9.0849 | 9.9399 | 30.7222
1.76 | 3.9772 | 24.3871 | 9.086 | 9.682 | 30.7223
2.045 | 3.9771 | 24.3871 | 9.0837 | 9.4552 | 30.7223
2.36 | 3.9768 | 24.387 | 9.0837 | 9.2563 | 30.7222
2.7 | 3.9763 | 24.3869 | 9.0822 | 9.1163 | 30.722
3.028 | 3.9755 | 24.387 | 9.0827 | 9.1046 | 30.7221
3.365 | 3.9748 | 24.3871 | 9.0825 | 9.2553 | 30.722
3.688 | 3.974 | 24.3873 | 9.0818 | 9.4862 | 30.7222
4.005 | 3.9732 | 24.3874 | 9.0815 | 9.7687 | 30.7222
4.322 | 3.972 | 24.3874 | 9.0813 | 10.126 | 30.7222
4.659 | 3.9705 | 24.3875 | 9.081 | 10.5369 | 30.7221
4.975 | 3.9689 | 24.3877 | 9.0803 | 11.0368 | 30.7222
5.312 | 3.9674 | 24.3882 | 9.0777 | 11.683 | 30.7226
5.623 | 3.9662 | 24.3886 | 9.0757 | 12.4743 | 30.723
5.899 | 3.9652 | 24.3891 | 9.0743 | 13.3866 | 30.7234
6.204 | 3.9644 | 24.3894 | 9.0709 | 14.3408 | 30.7237
6.517 | 3.9635 | 24.3897 | 9.0686 | 15.1957 | 30.724
6.824 | 3.9624 | 24.3897 | 9.0649 | 15.8652 | 30.7238
7.14 | 3.9607 | 24.3897 | 9.0622 | 16.3494 | 30.7237
7.461 | 3.9582 | 24.3899 | 9.059 | 16.6978 | 30.7237
7.784 | 3.9549 | 24.3901 | 9.0564 | 17.004 | 30.7234
8.045 | 3.9509 | 24.3905 | 9.0475 | 17.3422 | 30.7236
8.312 | 3.9467 | 24.3914 | 9.0375 | 17.7295 | 30.7241
8.557 | 3.9426 | 24.3922 | 9.0322 | 18.0851 | 30.7248
8.795 | 3.9385 | 24.3932 | 9.0254 | 18.2641 | 30.7254
9.032 | 3.9346 | 24.3942 | 9.014 | 18.3246 | 30.7262
9.293 | 3.9308 | 24.3951 | 8.9997 | 18.4207 | 30.727
9.566 | 3.9268 | 24.3956 | 8.9836 | 18.4178 | 30.7271
9.817 | 3.9222 | 24.3962 | 8.966 | 18.2053 | 30.7273
10.07 | 3.9174 | 24.397 | 8.9506 | 17.9051 | 30.7278
10.34 | 3.9124 | 24.398 | 8.9387 | 17.6344 | 30.7285
10.639 | 3.9068 | 24.3989 | 9.013 | 17.4719 | 30.729
10.956 | 3.9002 | 24.3997 | 9.3059 | 17.3878 | 30.7292
11.292 | 3.8918 | 24.4004 | 9.1092 | 17.3279 | 30.7291
11.606 | 3.8821 | 24.4017 | 9.0343 | 17.2652 | 30.7296
11.935 | 3.8718 | 24.404 | 8.9999 | 17.1724 | 30.7313
12.267 | 3.8615 | 24.4066 | 8.9763 | 17.1228 | 30.7334
12.604 | 3.8506 | 24.4092 | 8.9597 | 17.1863 | 30.7355
12.937 | 3.8382 | 24.4116 | 8.9632 | 17.2623 | 30.7371
13.282 | 3.8229 | 24.414 | 8.9443 | 17.2451 | 30.7383
13.622 | 3.8038 | 24.4165 | 8.9282 | 17.2195 | 30.7392
13.963 | 3.7799 | 24.4198 | 8.9188 | 17.2459 | 30.7407
14.288 | 3.751 | 24.4242 | 8.9108 | 17.2349 | 30.743
14.641 | 3.717 | 24.4299 | 8.9027 | 17.0944 | 30.7462
14.978 | 3.6792 | 24.4375 | 8.8985 | 16.8542 | 30.7515
15.314 | 3.6401 | 24.4471 | 8.8931 | 16.6229 | 30.7592
15.658 | 3.6005 | 24.4567 | 8.8905 | 16.3504 | 30.7669
16.001 | 3.559 | 24.465 | 8.8883 | 15.951 | 30.7727
16.341 | 3.5158 | 24.4736 | 8.8827 | 15.5229 | 30.7787
16.673 | 3.4744 | 24.4841 | 8.8763 | 15.1512 | 30.7874
17.025 | 3.4386 | 24.4957 | 8.8722 | 14.8165 | 30.798
17.364 | 3.4101 | 24.5062 | 8.8672 | 14.4444 | 30.8082
17.716 | 3.3887 | 24.5148 | 8.8658 | 14.0244 | 30.8167
18.045 | 3.3726 | 24.5207 | 8.8612 | 13.7065 | 30.8223
18.369 | 3.3591 | 24.5245 | 8.8584 | 13.5215 | 30.8257
18.725 | 3.347 | 24.5274 | 8.8572 | 13.3453 | 30.828
19.064 | 3.3361 | 24.5302 | 8.8548 | 13.1501 | 30.8304
19.384 | 3.339 | 24.5331 | 8.8179 | 11.8658 | 30.8343

## E2
DEPTH | TEMP | DENSITY | OXY | FLUORESCENCE | SALINITY
0.346 | 4.0773 | 24.3596 | 8.9767 | 5.0336 | 30.6995
0.437 | 4.0777 | 24.3595 | 8.9868 | 4.9998 | 30.6994
0.584 | 4.0779 | 24.3594 | 8.994 | 4.944 | 30.6994
0.73 | 4.0781 | 24.3592 | 8.9946 | 4.9027 | 30.6992
0.875 | 4.0781 | 24.3591 | 8.9918 | 4.8728 | 30.699
1.032 | 4.0778 | 24.359 | 8.9913 | 4.8241 | 30.6988
1.232 | 4.0772 | 24.3586 | 8.9908 | 4.7536 | 30.6982
1.482 | 4.0763 | 24.3581 | 8.9879 | 4.6648 | 30.6975
1.714 | 4.0754 | 24.3578 | 8.9853 | 4.5619 | 30.697
1.958 | 4.0748 | 24.3576 | 8.9812 | 4.4587 | 30.6968
2.243 | 4.0742 | 24.3576 | 8.9795 | 4.3498 | 30.6966
2.555 | 4.0733 | 24.3575 | 8.9763 | 4.2481 | 30.6964
2.879 | 4.0718 | 24.3572 | 8.9718 | 4.1961 | 30.6959
3.205 | 4.0693 | 24.3571 | 8.9681 | 4.2211 | 30.6955
3.549 | 4.0656 | 24.3573 | 8.9628 | 4.3481 | 30.6952
3.893 | 4.0604 | 24.3577 | 8.961 | 4.5615 | 30.6951
4.242 | 4.053 | 24.3584 | 8.9583 | 4.8099 | 30.6951
4.584 | 4.0431 | 24.3596 | 8.9571 | 5.0608 | 30.6955
4.921 | 4.0305 | 24.3617 | 8.9598 | 5.3022 | 30.6966
5.265 | 4.0159 | 24.3646 | 8.9612 | 5.5538 | 30.6986
5.598 | 4 | 24.3683 | 8.9635 | 5.8389 | 30.7013
5.924 | 3.9823 | 24.3721 | 8.9615 | 6.1585 | 30.7041
6.248 | 3.9614 | 24.3757 | 8.9583 | 6.5328 | 30.7061
6.578 | 3.935 | 24.3791 | 8.9586 | 7.0168 | 30.7073
6.906 | 3.9013 | 24.3831 | 8.9603 | 7.6358 | 30.7084
7.222 | 3.8601 | 24.3888 | 8.9633 | 8.3881 | 30.7109
7.554 | 3.8148 | 24.3976 | 8.9663 | 9.2048 | 30.7167
7.871 | 3.771 | 24.4096 | 8.9659 | 9.9859 | 30.7269
8.18 | 3.7327 | 24.4226 | 8.9661 | 10.7516 | 30.7389
8.477 | 3.701 | 24.4339 | 8.9681 | 11.4854 | 30.7495
8.773 | 3.6751 | 24.4428 | 8.9703 | 12.0413 | 30.7578
9.08 | 3.6541 | 24.4497 | 8.9706 | 12.3451 | 30.7641
9.36 | 3.6374 | 24.4551 | 8.9691 | 12.5373 | 30.769
9.647 | 3.6246 | 24.4598 | 8.9675 | 12.8259 | 30.7734
9.941 | 3.6158 | 24.4635 | 8.9678 | 13.2254 | 30.7771
10.204 | 3.6105 | 24.4664 | 8.9661 | 13.6198 | 30.7802
10.509 | 3.6084 | 24.4685 | 8.9683 | 13.9851 | 30.7826
10.795 | 3.6085 | 24.4696 | 8.9743 | 14.3131 | 30.784
11.072 | 3.6098 | 24.4697 | 8.9828 | 14.5164 | 30.7843
11.34 | 3.6108 | 24.4689 | 8.9877 | 14.6133 | 30.7834
11.604 | 3.61 | 24.4675 | 8.997 | 14.6899 | 30.7815
11.878 | 3.6068 | 24.4659 | 8.9904 | 14.8122 | 30.7792
12.145 | 3.6008 | 24.4648 | 8.9908 | 15.0136 | 30.7771
12.418 | 3.5925 | 24.4643 | 8.9809 | 15.2551 | 30.7756
12.677 | 3.5829 | 24.4648 | 8.9916 | 15.5202 | 30.7751
12.941 | 3.5736 | 24.4661 | 8.9913 | 15.8343 | 30.7757
13.206 | 3.5652 | 24.4677 | 8.989 | 16.1523 | 30.7768
13.48 | 3.5566 | 24.4688 | 8.9869 | 16.3469 | 30.7772
13.747 | 3.5464 | 24.4694 | 8.9826 | 16.4289 | 30.7769
14.012 | 3.5334 | 24.4703 | 8.9865 | 16.4832 | 30.7766
14.278 | 3.5176 | 24.4715 | 8.989 | 16.4805 | 30.7763
14.546 | 3.4995 | 24.4737 | 8.9833 | 16.432 | 30.777
14.816 | 3.4808 | 24.477 | 8.9844 | 16.379 | 30.7793
15.094 | 3.4629 | 24.4813 | 8.9877 | 16.2688 | 30.7827
15.353 | 3.4464 | 24.4857 | 8.9853 | 16.1111 | 30.7863
15.633 | 3.4312 | 24.4896 | 8.9829 | 16.0338 | 30.7897
15.91 | 3.417 | 24.4932 | 8.9837 | 16.0401 | 30.7927
16.194 | 3.4032 | 24.4965 | 8.9825 | 15.9394 | 30.7953
16.478 | 3.3888 | 24.4993 | 8.9855 | 15.702 | 30.7972
16.757 | 3.3718 | 24.5015 | 8.9826 | 15.4537 | 30.7982
17.046 | 3.3496 | 24.5036 | 8.9849 | 15.1735 | 30.7984
17.337 | 3.32 | 24.5059 | 8.9853 | 14.877 | 30.7981
17.63 | 3.2831 | 24.51 | 8.9828 | 14.6948 | 30.7994
17.93 | 3.243 | 24.5177 | 8.9807 | 14.6139 | 30.8048
18.222 | 3.2044 | 24.5282 | 8.9801 | 14.534 | 30.8139
18.528 | 3.1707 | 24.5391 | 8.9792 | 14.4569 | 30.8241
18.837 | 3.1437 | 24.5494 | 8.9784 | 14.2944 | 30.8342
19.152 | 3.1238 | 24.5579 | 8.9772 | 13.9588 | 30.8428
19.481 | 3.1098 | 24.5643 | 8.9751 | 13.6009 | 30.8493
19.798 | 3.1004 | 24.5687 | 8.9752 | 13.304 | 30.8539
20.124 | 3.0943 | 24.5716 | 8.9751 | 13.0652 | 30.857
20.456 | 3.0904 | 24.5734 | 8.9741 | 12.9004 | 30.8588
20.786 | 3.0877 | 24.5745 | 8.9743 | 12.7362 | 30.8599
21.128 | 3.0857 | 24.5751 | 8.9756 | 12.5115 | 30.8605
21.468 | 3.0842 | 24.5756 | 8.9767 | 12.2294 | 30.8609
21.81 | 3.0832 | 24.576 | 8.9753 | 11.9441 | 30.8613
22.167 | 3.0827 | 24.5762 | 8.9753 | 11.7553 | 30.8616
22.522 | 3.0826 | 24.5764 | 8.9732 | 11.6753 | 30.8617
22.816 | 3.0832 | 24.5764 | 8.9739 | 11.5989 | 30.8618

## E3
DEPTH | TEMP | DENSITY | OXY | FLUORESCENCE | SALINITY
0.321 | 3.9922 | 24.3786 | 9.04 | 5.5867 | 30.7134
0.414 | 3.9934 | 24.3781 | 9.0394 | 5.4956 | 30.713
0.543 | 3.9938 | 24.3776 | 9.0416 | 5.3695 | 30.7124
0.666 | 3.9932 | 24.3772 | 9.0421 | 5.2186 | 30.7118
0.849 | 3.9914 | 24.3768 | 9.0413 | 5.1015 | 30.7111
1.131 | 3.988 | 24.3766 | 9.0403 | 5.0533 | 30.7105
1.41 | 3.9829 | 24.3767 | 9.0389 | 5.0307 | 30.7099
1.706 | 3.9757 | 24.377 | 9.0361 | 4.9772 | 30.7095
2.005 | 3.9656 | 24.3774 | 9.0366 | 4.9159 | 30.7087
2.311 | 3.9526 | 24.3782 | 9.0331 | 4.8823 | 30.7083
2.637 | 3.9383 | 24.3806 | 9.0299 | 4.886 | 30.7096
2.964 | 3.9247 | 24.3844 | 9.0299 | 4.9483 | 30.7129
3.291 | 3.9128 | 24.3886 | 9.0282 | 5.0514 | 30.7167
3.623 | 3.9023 | 24.3921 | 9.0268 | 5.1683 | 30.72
3.958 | 3.8919 | 24.3951 | 9.0265 | 5.3147 | 30.7225
4.29 | 3.8799 | 24.3973 | 9.0271 | 5.5089 | 30.7239
4.639 | 3.8645 | 24.3994 | 9.0259 | 5.7696 | 30.7248
4.983 | 3.8443 | 24.4016 | 9.0252 | 6.0905 | 30.7252
5.324 | 3.8177 | 24.4042 | 9.0254 | 6.4433 | 30.7254
5.651 | 3.784 | 24.4077 | 9.0239 | 6.8346 | 30.726
5.984 | 3.7442 | 24.4136 | 9.0245 | 7.2775 | 30.7288
6.317 | 3.7005 | 24.4221 | 9.0252 | 7.7715 | 30.7346
6.65 | 3.6548 | 24.4322 | 9.0238 | 8.3179 | 30.7422
6.978 | 3.6091 | 24.4433 | 9.0224 | 8.9078 | 30.751
7.306 | 3.5658 | 24.4547 | 9.0216 | 9.5717 | 30.7606
7.633 | 3.5253 | 24.4654 | 9.0209 | 10.3466 | 30.7696
7.965 | 3.4869 | 24.4748 | 9.0221 | 11.1629 | 30.7772
8.287 | 3.4505 | 24.4836 | 9.022 | 11.9033 | 30.7842
8.611 | 3.417 | 24.4924 | 9.0201 | 12.5315 | 30.7917
8.934 | 3.3873 | 24.5008 | 9.0195 | 13.0538 | 30.799
9.245 | 3.3618 | 24.5083 | 9.0195 | 13.4973 | 30.8057
9.561 | 3.3409 | 24.515 | 9.0178 | 13.9293 | 30.8119
9.881 | 3.3241 | 24.5207 | 9.0168 | 14.2957 | 30.8172
10.204 | 3.311 | 24.5252 | 9.017 | 14.4569 | 30.8215
10.511 | 3.3008 | 24.529 | 9.0158 | 14.4157 | 30.8251
10.828 | 3.2928 | 24.5317 | 9.0124 | 14.2412 | 30.8277
11.14 | 3.2863 | 24.5335 | 9.0105 | 13.9822 | 30.8292
11.444 | 3.2807 | 24.5348 | 9.009 | 13.7329 | 30.8303
11.751 | 3.2754 | 24.5359 | 9.0077 | 13.5071 | 30.8311
12.066 | 3.2701 | 24.5366 | 9.0072 | 13.2617 | 30.8314
12.37 | 3.2646 | 24.5372 | 9.0084 | 13.0408 | 30.8316
12.673 | 3.259 | 24.538 | 9.0074 | 12.934 | 30.832
12.987 | 3.2535 | 24.5385 | 9.0056 | 12.9434 | 30.8321
13.282 | 3.2474 | 24.5386 | 9.0045 | 12.9912 | 30.8315
13.574 | 3.2406 | 24.5383 | 9.0047 | 13.0637 | 30.8304
13.863 | 3.2337 | 24.538 | 9.004 | 13.1629 | 30.8293
14.147 | 3.2275 | 24.5386 | 9.0048 | 13.263 | 30.8294
14.471 | 3.222 | 24.541 | 9.006 | 13.314 | 30.8319
14.758 | 3.2172 | 24.5439 | 9.0047 | 13.3054 | 30.8349
15.068 | 3.213 | 24.5459 | 9.0042 | 13.2875 | 30.8371
15.357 | 3.2093 | 24.5474 | 9.0033 | 13.2436 | 30.8385
15.675 | 3.206 | 24.5484 | 9.0039 | 13.0969 | 30.8395
15.971 | 3.2032 | 24.5494 | 9.005 | 12.8705 | 30.8404
16.259 | 3.2013 | 24.5502 | 9.0039 | 12.7064 | 30.8412
16.564 | 3.2003 | 24.5509 | 9.0064 | 12.602 | 30.842
16.859 | 3.2003 | 24.5511 | 9.0045 | 12.5347 | 30.8423
17.17 | 3.2009 | 24.5512 | 9.0046 | 12.6189 | 30.8425
17.37 | 3.2019 | 24.5514 | 9.0049 | 12.7804 | 30.8427
17.513 | 3.2024 | 24.5503 | 8.9982 | 12.2473 | 30.8415

## F1
DEPTH | TEMP | DENSITY | OXY | FLUORESCENCE | SALINITY
0.471 | 4.2721 | 24.3097 | 9.2551 | 14.4065 | 30.66
0.566 | 4.2724 | 24.3096 | 9.2588 | 14.4252 | 30.6599
0.671 | 4.2725 | 24.3095 | 9.2657 | 14.575 | 30.6599
0.795 | 4.2724 | 24.3095 | 9.2705 | 14.8211 | 30.6598
1.014 | 4.2721 | 24.3093 | 9.2772 | 15.053 | 30.6596
1.274 | 4.2713 | 24.3092 | 9.2777 | 14.9559 | 30.6593
1.51 | 4.2702 | 24.3091 | 9.2769 | 14.2594 | 30.6591
1.745 | 4.269 | 24.3092 | 9.2803 | 13.3518 | 30.6591
1.996 | 4.2677 | 24.3094 | 9.2805 | 12.7704 | 30.6592
2.275 | 4.2663 | 24.3095 | 9.2764 | 12.4407 | 30.659
2.577 | 4.2646 | 24.3094 | 9.267 | 12.1583 | 30.6588
2.852 | 4.2624 | 24.3095 | 9.2524 | 11.9922 | 30.6586
3.112 | 4.2595 | 24.3094 | 9.236 | 11.9526 | 30.6582
3.38 | 4.2557 | 24.3095 | 9.2242 | 11.9226 | 30.6578
3.603 | 4.2513 | 24.31 | 9.2113 | 11.8967 | 30.6579
3.856 | 4.2467 | 24.3109 | 9.1981 | 11.9403 | 30.6585
4.132 | 4.2422 | 24.3118 | 9.1854 | 12.0694 | 30.659
4.413 | 4.2376 | 24.3125 | 9.1675 | 12.2652 | 30.6594
4.689 | 4.2327 | 24.3133 | 9.1511 | 12.5561 | 30.6598
4.976 | 4.2279 | 24.3142 | 9.1335 | 12.9249 | 30.6604
5.253 | 4.2233 | 24.3153 | 9.1155 | 13.3625 | 30.6612
5.514 | 4.219 | 24.3163 | 9.0954 | 13.9563 | 30.6619
5.772 | 4.2144 | 24.317 | 9.0713 | 14.6936 | 30.6622
6.037 | 4.2086 | 24.3173 | 9.0467 | 15.4045 | 30.6619
6.321 | 4.2003 | 24.317 | 9.0231 | 15.9561 | 30.6605
6.613 | 4.1879 | 24.3166 | 9.0011 | 16.4703 | 30.6586
6.923 | 4.1709 | 24.3168 | 8.9835 | 17.0293 | 30.6567
7.239 | 4.1492 | 24.3182 | 8.9647 | 17.5063 | 30.6559
7.556 | 4.1246 | 24.3213 | 8.9456 | 17.8295 | 30.6569
7.848 | 4.0991 | 24.3263 | 8.9335 | 18.0388 | 30.6602
8.106 | 4.0733 | 24.3315 | 8.9207 | 18.1979 | 30.6637
8.382 | 4.0458 | 24.3358 | 8.899 | 18.3783 | 30.6659
8.677 | 4.0164 | 24.3402 | 8.8923 | 18.5551 | 30.6678
8.956 | 3.9873 | 24.3463 | 8.8747 | 18.6686 | 30.6721
9.251 | 3.9616 | 24.3543 | 8.8544 | 18.8098 | 30.6792
9.564 | 3.9407 | 24.3625 | 8.8311 | 18.951 | 30.6872
9.871 | 3.9235 | 24.37 | 8.8049 | 19.0256 | 30.6945
10.192 | 3.9076 | 24.3764 | 8.7772 | 19.0783 | 30.7008
10.493 | 3.8904 | 24.3821 | 8.7477 | 19.1143 | 30.7059
10.818 | 3.8709 | 24.388 | 8.7195 | 19.1299 | 30.7111
11.149 | 3.8499 | 24.3952 | 8.6916 | 19.1593 | 30.7178
11.463 | 3.8295 | 24.4035 | 8.6638 | 19.292 | 30.7259
11.787 | 3.8114 | 24.4116 | 8.6349 | 19.5687 | 30.7339
12.101 | 3.7959 | 24.4184 | 8.6089 | 19.8459 | 30.7407
12.412 | 3.7823 | 24.4238 | 8.5869 | 19.9313 | 30.746
12.74 | 3.7699 | 24.4283 | 8.5645 | 19.8318 | 30.7502
13.045 | 3.7583 | 24.432 | 8.5414 | 19.6761 | 30.7536
13.361 | 3.7466 | 24.435 | 8.5217 | 19.4999 | 30.756
13.677 | 3.7335 | 24.4373 | 8.5013 | 19.3075 | 30.7574
13.992 | 3.717 | 24.4391 | 8.4844 | 19.0424 | 30.7578
14.31 | 3.6948 | 24.4409 | 8.4612 | 18.6483 | 30.7576
14.637 | 3.6659 | 24.4437 | 8.4418 | 18.2664 | 30.7579
14.951 | 3.6297 | 24.4482 | 8.422 | 17.9616 | 30.7595
15.267 | 3.5856 | 24.4535 | 8.4031 | 17.7411 | 30.7612
15.587 | 3.5336 | 24.4599 | 8.3856 | 17.6598 | 30.7635
15.899 | 3.4768 | 24.4696 | 8.3656 | 17.6368 | 30.7695
16.219 | 3.4195 | 24.4825 | 8.3482 | 17.5321 | 30.7794
16.537 | 3.3649 | 24.4967 | 8.3312 | 17.3175 | 30.7914
16.845 | 3.3153 | 24.5117 | 8.3133 | 17.1263 | 30.805
17.161 | 3.2723 | 24.5268 | 8.2943 | 17.0009 | 30.8193
17.483 | 3.2371 | 24.5411 | 8.2791 | 16.7868 | 30.8336
17.803 | 3.2103 | 24.554 | 8.2626 | 16.515 | 30.8469
18.114 | 3.191 | 24.5642 | 8.2464 | 16.1679 | 30.8578
18.42 | 3.1774 | 24.5715 | 8.2331 | 15.5076 | 30.8655
18.741 | 3.1674 | 24.5764 | 8.2189 | 14.6296 | 30.8705
19.052 | 3.1591 | 24.5797 | 8.2049 | 13.7302 | 30.8738
19.356 | 3.151 | 24.582 | 8.1914 | 12.8373 | 30.8759
19.659 | 3.1414 | 24.5837 | 8.1778 | 11.9864 | 30.877
19.966 | 3.129 | 24.5853 | 8.1657 | 11.2248 | 30.8777
20.293 | 3.114 | 24.5874 | 8.1557 | 10.5724 | 30.8787
20.583 | 3.0972 | 24.5904 | 8.147 | 10.0387 | 30.8808
20.908 | 3.0792 | 24.5938 | 8.1365 | 9.6626 | 30.8832
21.198 | 3.0604 | 24.5974 | 8.1296 | 9.3566 | 30.8858
21.508 | 3.0419 | 24.6014 | 8.1363 | 8.9884 | 30.889
21.782 | 3.0248 | 24.6062 | 8.1059 | 8.6154 | 30.8933
22.104 | 3.0093 | 24.611 | 8.0951 | 8.3238 | 30.8977
22.411 | 2.9953 | 24.6152 | 8.0834 | 8.0445 | 30.9014
22.711 | 2.9828 | 24.6189 | 8.0714 | 7.7156 | 30.9049
23.021 | 2.9724 | 24.6225 | 8.0547 | 7.3842 | 30.9083
23.334 | 2.9638 | 24.6264 | 8.0364 | 7.0949 | 30.9123
23.623 | 2.957 | 24.63 | 8.0212 | 6.801 | 30.9162
23.957 | 2.9517 | 24.633 | 8.0043 | 6.4698 | 30.9193
24.255 | 2.9477 | 24.6351 | 7.9909 | 6.1384 | 30.9217
24.565 | 2.9447 | 24.6367 | 7.9802 | 5.807 | 30.9233
24.86 | 2.9426 | 24.6376 | 7.9725 | 5.4914 | 30.9243
25.162 | 2.9411 | 24.6383 | 7.9656 | 5.2244 | 30.9249
25.467 | 2.9401 | 24.6384 | 7.9615 | 5.0081 | 30.925
25.768 | 2.9394 | 24.6382 | 7.9572 | 4.8177 | 30.9246
26.073 | 2.9388 | 24.6376 | 7.9545 | 4.6465 | 30.9238
26.38 | 2.9384 | 24.6365 | 7.953 | 4.5608 | 30.9224
26.697 | 2.9384 | 24.6346 | 7.9508 | 4.5578 | 30.92
27.007 | 2.9387 | 24.6313 | 7.9503 | 4.5632 | 30.9159
27.325 | 2.939 | 24.6258 | 7.9481 | 4.5562 | 30.9091
27.588 | 2.9411 | 24.5319 | 7.9432 | 4.2537 | 30.7916

## F2
DEPTH | TEMP | DENSITY | OXY | FLUORESCENCE | SALINITY
0.466 | 4.0804 | 24.3622 | 9.0232 | 4.431 | 30.7032
0.519 | 4.0812 | 24.3626 | 9.0229 | 4.3913 | 30.7038
0.621 | 4.0829 | 24.3633 | 9.0224 | 4.3323 | 30.7049
0.82 | 4.0859 | 24.3643 | 9.0184 | 4.2449 | 30.7065
1.117 | 4.0898 | 24.3649 | 9.0128 | 4.1494 | 30.7076
1.451 | 4.093 | 24.3635 | 9.0073 | 4.066 | 30.7063
1.746 | 4.0939 | 24.3613 | 8.9971 | 3.9899 | 30.7037
2.053 | 4.0922 | 24.3597 | 8.9863 | 3.9175 | 30.7014
2.361 | 4.0881 | 24.3585 | 8.9751 | 3.8535 | 30.6994
2.688 | 4.0818 | 24.3578 | 8.9614 | 3.804 | 30.6978
3.031 | 4.0738 | 24.3578 | 8.9471 | 3.7757 | 30.6968
3.37 | 4.0648 | 24.3585 | 8.9357 | 3.7621 | 30.6967
3.708 | 4.0554 | 24.3598 | 8.923 | 3.7567 | 30.6971
4.047 | 4.0457 | 24.3613 | 8.9113 | 3.777 | 30.698
4.393 | 4.0358 | 24.3631 | 8.9026 | 3.8497 | 30.699
4.737 | 4.0251 | 24.3648 | 8.8942 | 3.9903 | 30.6999
5.076 | 4.0132 | 24.3663 | 8.8855 | 4.191 | 30.7004
5.41 | 4.0001 | 24.3685 | 8.8775 | 4.4563 | 30.7016
5.741 | 3.9864 | 24.3713 | 8.8629 | 4.7952 | 30.7035
6.061 | 3.9716 | 24.3744 | 8.8634 | 5.1919 | 30.7057
6.382 | 3.9553 | 24.3777 | 8.8614 | 5.6697 | 30.7079
6.693 | 3.9371 | 24.3816 | 8.8447 | 6.2954 | 30.7108
7.018 | 3.9168 | 24.386 | 8.8407 | 7.1123 | 30.7139
7.322 | 3.8931 | 24.3904 | 8.838 | 8.1249 | 30.7168
7.635 | 3.8659 | 24.3955 | 8.8331 | 9.2918 | 30.72
7.941 | 3.8369 | 24.4026 | 8.8264 | 10.4874 | 30.7256
8.231 | 3.809 | 24.411 | 8.8226 | 11.6188 | 30.7329
8.514 | 3.784 | 24.4192 | 8.8194 | 12.664 | 30.7404
8.811 | 3.7627 | 24.4265 | 8.8157 | 13.5926 | 30.7471
9.114 | 3.7453 | 24.4323 | 8.8118 | 14.4716 | 30.7525
9.371 | 3.732 | 24.4366 | 8.8091 | 15.2963 | 30.7564
9.662 | 3.7228 | 24.44 | 8.8064 | 15.8881 | 30.7596
9.926 | 3.7171 | 24.4434 | 8.8019 | 16.1959 | 30.7633
10.207 | 3.7142 | 24.4458 | 8.8 | 16.3447 | 30.7659
10.479 | 3.7133 | 24.447 | 8.8005 | 16.4223 | 30.7673
10.741 | 3.7134 | 24.4484 | 8.7969 | 16.3861 | 30.7692
11.012 | 3.714 | 24.4496 | 8.7955 | 16.2626 | 30.7707
11.263 | 3.7147 | 24.4502 | 8.7952 | 16.1923 | 30.7715
11.525 | 3.7154 | 24.4503 | 8.7941 | 16.2111 | 30.7717
11.776 | 3.716 | 24.4503 | 8.7921 | 16.2664 | 30.7717
12.025 | 3.7165 | 24.45 | 8.7863 | 16.2524 | 30.7715
12.269 | 3.7167 | 24.4499 | 8.7825 | 16.103 | 30.7714
12.5 | 3.7169 | 24.4497 | 8.7756 | 15.8964 | 30.7712
12.748 | 3.7169 | 24.4496 | 8.7709 | 15.7498 | 30.7711
12.991 | 3.7169 | 24.4495 | 8.7651 | 15.703 | 30.7709
13.246 | 3.7169 | 24.4495 | 8.7557 | 15.7258 | 30.7709
13.491 | 3.7171 | 24.4495 | 8.7471 | 15.7909 | 30.7708
13.741 | 3.7174 | 24.4495 | 8.7385 | 15.7801 | 30.7709
13.987 | 3.718 | 24.4493 | 8.7297 | 15.62 | 30.7708
14.237 | 3.7186 | 24.4492 | 8.721 | 15.4013 | 30.7707
14.484 | 3.719 | 24.4489 | 8.7131 | 15.2262 | 30.7704
14.735 | 3.719 | 24.4486 | 8.7064 | 15.1236 | 30.77
14.984 | 3.7185 | 24.4484 | 8.7001 | 15.0435 | 30.7697
15.234 | 3.7176 | 24.4484 | 8.6933 | 14.9854 | 30.7696
15.488 | 3.7165 | 24.4486 | 8.688 | 15.0579 | 30.7697
15.738 | 3.7155 | 24.4489 | 8.6848 | 15.2246 | 30.7699
15.995 | 3.7145 | 24.4494 | 8.6794 | 15.3205 | 30.7704
16.249 | 3.7135 | 24.4498 | 8.6625 | 15.3549 | 30.7709
16.505 | 3.7123 | 24.4504 | 8.6321 | 15.3173 | 30.7714
16.757 | 3.711 | 24.4509 | 8.5964 | 15.1865 | 30.7719
17.014 | 3.7094 | 24.4515 | 8.5615 | 15.1145 | 30.7725
17.269 | 3.7075 | 24.4521 | 8.5214 | 15.1543 | 30.7731
17.525 | 3.7053 | 24.4528 | 8.4845 | 15.2 | 30.7737
17.775 | 3.7028 | 24.4536 | 8.4482 | 15.2386 | 30.7744
18.025 | 3.6998 | 24.4544 | 8.4144 | 15.3471 | 30.7751
18.282 | 3.6961 | 24.4553 | 8.3835 | 15.4778 | 30.7757
18.536 | 3.6908 | 24.4563 | 8.3541 | 15.4649 | 30.7764
18.788 | 3.6836 | 24.4576 | 8.3274 | 15.3083 | 30.7772
19.044 | 3.6742 | 24.4596 | 8.3011 | 15.2048 | 30.7787
19.3 | 3.6632 | 24.4625 | 8.2667 | 15.2045 | 30.7811
19.556 | 3.6511 | 24.466 | 8.2521 | 15.1158 | 30.7842
19.811 | 3.638 | 24.4697 | 8.232 | 14.8596 | 30.7873
20.069 | 3.6225 | 24.4733 | 8.2133 | 14.6787 | 30.7902
20.324 | 3.6022 | 24.4769 | 8.1913 | 14.6737 | 30.7924
20.58 | 3.5737 | 24.4807 | 8.1679 | 14.6453 | 30.7941
20.838 | 3.5346 | 24.4861 | 8.1446 | 14.5566 | 30.7965
21.095 | 3.484 | 24.4943 | 8.1213 | 14.4483 | 30.8012
21.349 | 3.4223 | 24.5052 | 8.098 | 14.323 | 30.8082
21.606 | 3.3506 | 24.5181 | 8.0795 | 14.1989 | 30.8167
21.868 | 3.2698 | 24.5321 | 8.06 | 13.9487 | 30.8257
22.127 | 3.1836 | 24.5481 | 8.039 | 13.5027 | 30.8367
22.388 | 3.1007 | 24.5678 | 8.0161 | 12.9804 | 30.8529
22.65 | 3.0302 | 24.5902 | 7.9956 | 12.451 | 30.8736
22.911 | 2.9762 | 24.6108 | 7.9759 | 11.8925 | 30.894
23.182 | 2.9373 | 24.627 | 7.9557 | 11.2846 | 30.9105
23.449 | 2.9102 | 24.6385 | 7.9383 | 10.6131 | 30.9221
23.725 | 2.8909 | 24.6462 | 7.9194 | 9.8946 | 30.9298
24.005 | 2.8765 | 24.6513 | 7.903 | 9.1526 | 30.9347
24.292 | 2.8646 | 24.6551 | 7.8859 | 8.317 | 30.9383
24.571 | 2.8538 | 24.6586 | 7.8704 | 7.3233 | 30.9416
24.854 | 2.8439 | 24.6625 | 7.8583 | 6.3068 | 30.9455
25.134 | 2.8354 | 24.6677 | 7.8455 | 5.4552 | 30.9512
25.414 | 2.8301 | 24.674 | 7.8332 | 4.789 | 30.9587
25.682 | 2.8287 | 24.6804 | 7.8221 | 4.2312 | 30.9665
25.946 | 2.8302 | 24.6853 | 7.8095 | 3.7737 | 30.9728
26.212 | 2.8331 | 24.6882 | 7.7992 | 3.4387 | 30.9767
26.438 | 2.8365 | 24.6902 | 7.7903 | 3.1803 | 30.9796
26.674 | 2.8404 | 24.6924 | 7.7795 | 2.9478 | 30.9827
26.901 | 2.8452 | 24.695 | 7.7718 | 2.7349 | 30.9864
27.148 | 2.851 | 24.6974 | 7.7627 | 2.5424 | 30.99
27.361 | 2.857 | 24.6993 | 7.7543 | 2.3708 | 30.9929
27.59 | 2.8623 | 24.7001 | 7.7465 | 2.2526 | 30.9945
27.891 | 2.866 | 24.7003 | 7.7399 | 2.223 | 30.9951
28.143 | 2.8682 | 24.7004 | 7.7344 | 2.2449 | 30.9955
28.313 | 2.8693 | 24.7007 | 7.7291 | 2.2487 | 30.996
28.419 | 2.8707 | 24.7014 | 7.7158 | 2.2963 | 30.9969

## F3
DEPTH | TEMP | DENSITY | OXY | FLUORESCENCE | SALINITY
0.341 | 4.0874 | 24.3576 | 9.0207 | 10.4989 | 30.6982
0.468 | 4.0876 | 24.3574 | 9.0229 | 10.1779 | 30.698
0.589 | 4.0875 | 24.3572 | 9.0207 | 9.7801 | 30.6978
0.688 | 4.0873 | 24.3571 | 9.0231 | 9.3755 | 30.6976
0.848 | 4.0871 | 24.3571 | 9.0247 | 9.0102 | 30.6975
1.101 | 4.087 | 24.3572 | 9.0253 | 8.6737 | 30.6977
1.378 | 4.0872 | 24.3575 | 9.025 | 8.3709 | 30.6981
1.672 | 4.088 | 24.3578 | 9.0272 | 8.129 | 30.6986
1.999 | 4.0893 | 24.358 | 9.0278 | 7.9739 | 30.6989
2.33 | 4.0909 | 24.3579 | 9.0286 | 7.9274 | 30.699
2.654 | 4.0924 | 24.3578 | 9.0288 | 7.9779 | 30.699
2.999 | 4.0935 | 24.3572 | 9.0291 | 8.0179 | 30.6985
3.327 | 4.0936 | 24.3565 | 9.0277 | 8.0004 | 30.6975
3.644 | 4.0926 | 24.3556 | 9.0263 | 8.0026 | 30.6963
3.949 | 4.0909 | 24.3551 | 9.0264 | 8.0669 | 30.6954
4.247 | 4.0895 | 24.3555 | 9.0256 | 8.186 | 30.6959
4.55 | 4.0889 | 24.3565 | 9.0278 | 8.3278 | 30.697
4.852 | 4.0886 | 24.3568 | 9.025 | 8.4421 | 30.6973
5.14 | 4.0882 | 24.3563 | 9.0259 | 8.5656 | 30.6967
5.437 | 4.0875 | 24.3559 | 9.0285 | 8.8387 | 30.6961
5.707 | 4.0866 | 24.3554 | 9.0305 | 9.3371 | 30.6953
6.007 | 4.0854 | 24.3543 | 9.0278 | 10.0149 | 30.6938
6.285 | 4.0836 | 24.3524 | 9.0268 | 10.7918 | 30.6912
6.577 | 4.081 | 24.3494 | 9.0232 | 11.604 | 30.6871
6.836 | 4.0775 | 24.3468 | 9.0211 | 12.3861 | 30.6835
7.117 | 4.0729 | 24.3473 | 9.015 | 13.0484 | 30.6835
7.391 | 4.0669 | 24.3493 | 9.0066 | 13.5815 | 30.6853
7.653 | 4.0596 | 24.3508 | 8.998 | 14.066 | 30.6863
7.916 | 4.0518 | 24.3519 | 8.9874 | 14.5914 | 30.6867
8.182 | 4.044 | 24.3531 | 8.9774 | 15.1717 | 30.6874
8.437 | 4.0365 | 24.3541 | 8.9676 | 15.6934 | 30.6878
8.704 | 4.0294 | 24.3549 | 8.9562 | 16.1164 | 30.6879
8.959 | 4.023 | 24.3559 | 8.9465 | 16.5344 | 30.6884
9.207 | 4.0176 | 24.3572 | 8.9379 | 17.0161 | 30.6894
9.457 | 4.0132 | 24.3583 | 8.9274 | 17.5626 | 30.6903
9.701 | 4.0094 | 24.3592 | 8.9155 | 18.1156 | 30.6909
9.948 | 4.0059 | 24.3595 | 8.9057 | 18.6427 | 30.691
10.194 | 4.0022 | 24.3599 | 8.8918 | 19.1606 | 30.691
10.439 | 3.9983 | 24.3602 | 8.8778 | 19.6282 | 30.691
10.684 | 3.9937 | 24.3605 | 8.8624 | 20.0048 | 30.6907
10.932 | 3.9881 | 24.3606 | 8.8549 | 20.3999 | 30.6902
11.182 | 3.9812 | 24.3609 | 8.8426 | 20.8728 | 30.6898
11.43 | 3.9726 | 24.3615 | 8.8265 | 21.3318 | 30.6896
11.678 | 3.9622 | 24.3628 | 8.8172 | 21.6545 | 30.69
11.929 | 3.9509 | 24.3657 | 8.8095 | 21.7579 | 30.6923
12.179 | 3.9403 | 24.3709 | 8.8058 | 21.8689 | 30.6976
12.429 | 3.9315 | 24.3772 | 8.799 | 22.1648 | 30.7045
12.677 | 3.9242 | 24.3827 | 8.7903 | 22.4565 | 30.7106
12.924 | 3.9174 | 24.3868 | 8.7807 | 22.6414 | 30.7149
13.175 | 3.9104 | 24.3901 | 8.7712 | 22.7478 | 30.7183
13.426 | 3.9033 | 24.3934 | 8.7659 | 22.8005 | 30.7216
13.677 | 3.8966 | 24.3966 | 8.764 | 22.8033 | 30.7248
13.93 | 3.8901 | 24.3993 | 8.7681 | 22.6941 | 30.7275
14.182 | 3.8832 | 24.4012 | 8.7701 | 22.4547 | 30.7291
14.435 | 3.8748 | 24.4028 | 8.7603 | 22.0634 | 30.7302
14.684 | 3.8646 | 24.4045 | 8.7348 | 21.4639 | 30.7311
14.939 | 3.8525 | 24.4066 | 8.6968 | 20.7671 | 30.7324
15.19 | 3.8387 | 24.4096 | 8.6595 | 20.1047 | 30.7345
15.445 | 3.8245 | 24.4135 | 8.614 | 19.4699 | 30.7378
15.698 | 3.8112 | 24.4184 | 8.5767 | 18.9166 | 30.7425
15.95 | 3.7999 | 24.4235 | 8.5341 | 18.4636 | 30.7476
16.204 | 3.7905 | 24.428 | 8.4935 | 18.0732 | 30.7521
16.459 | 3.7828 | 24.4315 | 8.4553 | 17.6989 | 30.7557
16.716 | 3.7762 | 24.4344 | 8.4202 | 17.2739 | 30.7586
16.971 | 3.7702 | 24.4364 | 8.3851 | 16.896 | 30.7604
17.224 | 3.7637 | 24.438 | 8.3544 | 16.6242 | 30.7616
17.479 | 3.7557 | 24.4391 | 8.3271 | 16.3276 | 30.7622
17.735 | 3.7448 | 24.4404 | 8.3019 | 15.9799 | 30.7625
17.984 | 3.7299 | 24.4421 | 8.2717 | 15.743 | 30.763
18.241 | 3.7105 | 24.445 | 8.2487 | 15.6326 | 30.7645
18.496 | 3.6871 | 24.4498 | 8.2274 | 15.4328 | 30.7679
18.748 | 3.6605 | 24.4563 | 8.2093 | 15.0924 | 30.7731
19.001 | 3.6302 | 24.4636 | 8.1916 | 14.7396 | 30.7789
19.257 | 3.5937 | 24.4712 | 8.1704 | 14.4086 | 30.7843
19.51 | 3.5462 | 24.4793 | 8.1508 | 14.1244 | 30.7893
19.766 | 3.4823 | 24.4888 | 8.1313 | 13.9283 | 30.7942
20.018 | 3.3998 | 24.5008 | 8.1129 | 13.8539 | 30.8002
20.276 | 3.3043 | 24.5174 | 8.0944 | 13.8096 | 30.8109
20.535 | 3.2088 | 24.5405 | 8.0738 | 13.5997 | 30.8298
20.788 | 3.1255 | 24.5678 | 8.0538 | 13.3146 | 30.8554
21.046 | 3.0602 | 24.5938 | 8.0305 | 13.0706 | 30.8812
21.304 | 3.0123 | 24.6143 | 8.0071 | 12.7815 | 30.9021
21.567 | 2.9776 | 24.629 | 7.9815 | 12.3436 | 30.917
21.827 | 2.9517 | 24.6385 | 7.9524 | 11.6595 | 30.9263
22.088 | 2.931 | 24.6444 | 7.9241 | 10.7804 | 30.9317
22.355 | 2.9131 | 24.6488 | 7.8962 | 9.8392 | 30.9353
22.62 | 2.8972 | 24.6526 | 7.8696 | 8.8577 | 30.9385
22.883 | 2.883 | 24.6563 | 7.8426 | 7.8395 | 30.9417
23.149 | 2.8706 | 24.6601 | 7.8202 | 6.8806 | 30.9452
23.416 | 2.8599 | 24.664 | 7.7973 | 6.0746 | 30.949
23.688 | 2.851 | 24.668 | 7.7725 | 5.4265 | 30.9531
23.96 | 2.844 | 24.6721 | 7.7454 | 4.886 | 30.9577
24.229 | 2.8392 | 24.6766 | 7.7216 | 4.4111 | 30.9628
24.507 | 2.8363 | 24.6814 | 7.697 | 4.0075 | 30.9685
24.792 | 2.8338 | 24.6853 | 7.6705 | 3.6948 | 30.9732
25.069 | 2.83 | 24.6884 | 7.6449 | 3.4969 | 30.9766
25.353 | 2.8246 | 24.6924 | 7.6163 | 3.3778 | 30.9811
25.632 | 2.8192 | 24.6993 | 7.5904 | 3.2599 | 30.9892
25.934 | 2.8152 | 24.708 | 7.5643 | 3.1426 | 30.9997
26.232 | 2.8124 | 24.7161 | 7.5398 | 3.0467 | 31.0096
26.529 | 2.8096 | 24.7226 | 7.5166 | 2.9837 | 31.0174
26.83 | 2.806 | 24.728 | 7.4938 | 2.9404 | 31.0239
27.146 | 2.8017 | 24.7325 | 7.4743 | 2.8765 | 31.0291
27.448 | 2.797 | 24.7361 | 7.4534 | 2.7932 | 31.0331
27.744 | 2.7916 | 24.7391 | 7.4349 | 2.6913 | 31.0364
28.054 | 2.786 | 24.7421 | 7.4211 | 2.5754 | 31.0396
28.362 | 2.7808 | 24.7461 | 7.4037 | 2.4941 | 31.0441
28.654 | 2.7774 | 24.7509 | 7.386 | 2.4157 | 31.0498
28.954 | 2.7763 | 24.7559 | 7.37 | 2.271 | 31.0559
29.257 | 2.7773 | 24.7604 | 7.3562 | 2.1038 | 31.0617
29.55 | 2.7798 | 24.7645 | 7.3429 | 1.9705 | 31.067
29.796 | 2.7831 | 24.7686 | 7.33 | 1.8616 | 31.0725
30.044 | 2.7867 | 24.7727 | 7.3152 | 1.7634 | 31.078
30.299 | 2.7903 | 24.7768 | 7.3088 | 1.6658 | 31.0835
30.573 | 2.794 | 24.7808 | 7.2982 | 1.5651 | 31.0888
30.778 | 2.7978 | 24.7845 | 7.2885 | 1.4693 | 31.0939
30.921 | 2.8014 | 24.7876 | 7.2785 | 1.3856 | 31.0981
30.544 | 2.8114 | 24.7853 | 6.9088 | 1.2006 | 31.0962
30.596 | 2.8121 | 24.7868 | 6.8713 | 1.1656 | 31.0982
30.72 | 2.8143 | 24.7904 | 6.8282 | 1.1086 | 31.1029
30.891 | 2.819 | 24.797 | 6.7835 | 1.0573 | 31.1116
31.1 | 2.8271 | 24.8061 | 6.7393 | 1.0207 | 31.1239
31.372 | 2.8386 | 24.8162 | 6.6991 | 0.9886 | 31.1376
31.687 | 2.8523 | 24.8244 | 6.6524 | 0.9595 | 31.1493
32.01 | 2.8662 | 24.8296 | 6.6122 | 0.9503 | 31.1572
32.321 | 2.8788 | 24.8319 | 6.5724 | 0.9741 | 31.1614
32.627 | 2.8893 | 24.8323 | 6.536 | 1.0183 | 31.1629
32.947 | 2.8974 | 24.8317 | 6.507 | 1.0667 | 31.1629
33.272 | 2.9037 | 24.8305 | 6.4707 | 1.1134 | 31.1621
33.581 | 2.9089 | 24.8291 | 6.4428 | 1.1319 | 31.1609
33.922 | 2.9138 | 24.8276 | 6.4218 | 1.0982 | 31.1594
34.263 | 2.9195 | 24.8254 | 6.4078 | 1.0448 | 31.1572
34.61 | 2.9263 | 24.8209 | 6.3983 | 0.9936 | 31.1523
34.955 | 2.9339 | 24.8113 | 6.3912 | 0.9411 | 31.1411
35.298 | 2.9415 | 24.7935 | 6.3919 | 0.9338 | 31.1195
35.644 | 2.9487 | 24.7621 | 6.3944 | 1.0066 | 31.0808
35.98 | 2.9549 | 24.7089 | 6.4009 | 1.1464 | 31.0148
36.157 | 2.9659 | 24.511 | 6.4192 | 2.4656 | 30.7678

## G2
DEPTH | TEMP | DENSITY | OXY | FLUORESCENCE | SALINITY
0.334 | 4.0725 | 24.3427 | 9.241 | 13.9463 | 30.6777
0.44 | 4.0725 | 24.3427 | 9.2411 | 13.6491 | 30.6777
0.586 | 4.0725 | 24.3426 | 9.2402 | 13.2095 | 30.6775
0.716 | 4.0723 | 24.3425 | 9.2377 | 12.7842 | 30.6775
0.884 | 4.0721 | 24.3424 | 9.2356 | 12.4988 | 30.6773
1.126 | 4.0717 | 24.3424 | 9.2363 | 12.2606 | 30.6772
1.433 | 4.0713 | 24.3423 | 9.2363 | 11.9931 | 30.6771
1.717 | 4.0708 | 24.3424 | 9.2331 | 11.6407 | 30.6771
1.988 | 4.0703 | 24.3423 | 9.2274 | 11.1771 | 30.677
2.308 | 4.0696 | 24.3424 | 9.2289 | 10.766 | 30.677
2.639 | 4.0689 | 24.3423 | 9.2272 | 10.5826 | 30.6768
2.975 | 4.0679 | 24.3422 | 9.2224 | 10.6736 | 30.6766
3.322 | 4.0666 | 24.3422 | 9.2228 | 10.9571 | 30.6764
3.67 | 4.0649 | 24.3423 | 9.2199 | 11.2778 | 30.6763
4.032 | 4.0631 | 24.3424 | 9.22 | 11.5234 | 30.6762
4.404 | 4.0612 | 24.3429 | 9.2135 | 11.7178 | 30.6765
4.768 | 4.0597 | 24.3434 | 9.2122 | 11.9816 | 30.677
5.139 | 4.0586 | 24.3438 | 9.2089 | 12.3709 | 30.6774
5.501 | 4.0576 | 24.3439 | 9.202 | 12.8478 | 30.6774
5.858 | 4.0565 | 24.3441 | 9.1955 | 13.3122 | 30.6775
6.196 | 4.0556 | 24.3443 | 9.188 | 13.7578 | 30.6777
6.56 | 4.0548 | 24.3447 | 9.18 | 14.2477 | 30.6781
6.934 | 4.0543 | 24.3449 | 9.1737 | 14.7732 | 30.6783
7.308 | 4.0539 | 24.3451 | 9.1684 | 15.3629 | 30.6785
7.672 | 4.0534 | 24.3451 | 9.1616 | 16.0317 | 30.6784
8.034 | 4.0525 | 24.345 | 9.1556 | 16.7275 | 30.6781
8.398 | 4.0513 | 24.3449 | 9.1538 | 17.429 | 30.6779
8.744 | 4.05 | 24.3452 | 9.154 | 18.0852 | 30.6781
9.102 | 4.0488 | 24.3456 | 9.1582 | 18.5586 | 30.6785
9.459 | 4.0477 | 24.346 | 9.1613 | 18.8557 | 30.6789
9.811 | 4.0466 | 24.3463 | 9.1645 | 19.1202 | 30.6791
10.17 | 4.0453 | 24.3466 | 9.1671 | 19.3758 | 30.6793
10.526 | 4.0438 | 24.3469 | 9.163 | 19.5838 | 30.6795
10.878 | 4.0421 | 24.3472 | 9.1553 | 19.7077 | 30.6797
11.241 | 4.0402 | 24.3475 | 9.141 | 19.7459 | 30.6799
11.584 | 4.0381 | 24.3478 | 9.1215 | 19.8129 | 30.68
11.933 | 4.0355 | 24.3482 | 9.0989 | 19.9902 | 30.6801
12.279 | 4.0321 | 24.3487 | 9.0734 | 20.2203 | 30.6804
12.619 | 4.0281 | 24.3495 | 9.0473 | 20.4209 | 30.6809
12.949 | 4.0239 | 24.3505 | 9.0228 | 20.5489 | 30.6818
13.284 | 4.0199 | 24.3518 | 8.9958 | 20.6866 | 30.6829
13.632 | 4.0168 | 24.3532 | 8.9687 | 20.9546 | 30.6842
13.958 | 4.0149 | 24.3543 | 8.9454 | 21.3052 | 30.6855
14.313 | 4.0139 | 24.3551 | 8.9147 | 21.5289 | 30.6863
14.641 | 4.0136 | 24.3554 | 8.879 | 21.4459 | 30.6867
14.984 | 4.0133 | 24.3555 | 8.844 | 21.0986 | 30.6867
15.305 | 4.0122 | 24.3552 | 8.809 | 20.6784 | 30.6862
15.638 | 4.0094 | 24.3547 | 8.7755 | 20.3741 | 30.6853
15.969 | 4.004 | 24.3545 | 8.7428 | 20.2372 | 30.6844
16.303 | 3.9952 | 24.3546 | 8.7117 | 20.1249 | 30.6834
16.628 | 3.9813 | 24.3548 | 8.6806 | 19.9734 | 30.6821
16.958 | 3.9601 | 24.3553 | 8.6494 | 19.944 | 30.6803
17.282 | 3.93 | 24.3568 | 8.6157 | 20.1186 | 30.6787
17.616 | 3.8912 | 24.3607 | 8.5925 | 20.3668 | 30.679
17.931 | 3.8451 | 24.3674 | 8.5657 | 20.5681 | 30.6821
18.26 | 3.7936 | 24.377 | 8.5415 | 20.703 | 30.6883
18.579 | 3.74 | 24.3904 | 8.5193 | 20.79 | 30.6992
18.916 | 3.6887 | 24.4076 | 8.5018 | 20.9507 | 30.7149
19.236 | 3.6425 | 24.4257 | 8.4814 | 21.2283 | 30.7326
19.555 | 3.6018 | 24.4425 | 8.4622 | 21.3711 | 30.7491
19.88 | 3.5655 | 24.4568 | 8.4483 | 21.1209 | 30.7631
20.207 | 3.531 | 24.4685 | 8.4315 | 20.4698 | 30.774
20.53 | 3.4947 | 24.4776 | 8.4169 | 19.6773 | 30.7814
20.842 | 3.4534 | 24.4855 | 8.4009 | 18.9972 | 30.7868
21.172 | 3.4062 | 24.4942 | 8.3864 | 18.4068 | 30.7927
21.494 | 3.3546 | 24.5049 | 8.3764 | 17.7146 | 30.8006
21.811 | 3.3022 | 24.5181 | 8.364 | 16.7996 | 30.8115
22.129 | 3.2539 | 24.533 | 8.3542 | 15.7768 | 30.8252
22.44 | 3.2131 | 24.5476 | 8.3443 | 14.8097 | 30.8392
22.764 | 3.1796 | 24.5597 | 8.3348 | 13.9557 | 30.8509
23.083 | 3.1514 | 24.5685 | 8.3246 | 13.2355 | 30.859
23.402 | 3.1262 | 24.5747 | 8.3122 | 12.5753 | 30.8641
23.723 | 3.1026 | 24.5795 | 8.3006 | 11.8868 | 30.8677
24.026 | 3.0809 | 24.584 | 8.2845 | 11.1563 | 30.8711
24.337 | 3.0622 | 24.5891 | 8.2641 | 10.3901 | 30.8755
24.665 | 3.0473 | 24.594 | 8.2446 | 9.6697 | 30.8802
24.975 | 3.0361 | 24.5981 | 8.2262 | 9.0648 | 30.8842
25.296 | 3.0278 | 24.6013 | 8.2067 | 8.5247 | 30.8874
25.616 | 3.0218 | 24.6038 | 8.1856 | 7.9743 | 30.8898
25.932 | 3.0173 | 24.6057 | 8.1686 | 7.4202 | 30.8918
26.25 | 3.0136 | 24.6074 | 8.1506 | 6.9076 | 30.8935
26.564 | 3.0103 | 24.6089 | 8.1276 | 6.4502 | 30.8951
26.887 | 3.0071 | 24.6106 | 8.1039 | 6.0718 | 30.8968
27.187 | 3.0039 | 24.6122 | 8.0823 | 5.7852 | 30.8985
27.503 | 3.0007 | 24.6135 | 8.0574 | 5.5942 | 30.8999
27.804 | 2.9972 | 24.6146 | 8.0334 | 5.4896 | 30.9009
28.124 | 2.9931 | 24.6155 | 8.0115 | 5.4203 | 30.9016
28.44 | 2.9876 | 24.6166 | 7.9905 | 5.3129 | 30.9024
28.753 | 2.9799 | 24.6177 | 7.9735 | 5.1631 | 30.903
29.072 | 2.9685 | 24.6195 | 7.9535 | 5.0405 | 30.9041
29.397 | 2.9527 | 24.6223 | 7.9338 | 4.9436 | 30.906
29.712 | 2.9323 | 24.6268 | 7.912 | 4.8357 | 30.9096
30.037 | 2.9077 | 24.6335 | 7.8847 | 4.7279 | 30.9155
30.345 | 2.8798 | 24.6422 | 7.852 | 4.6604 | 30.9236
30.662 | 2.8505 | 24.6528 | 7.8204 | 4.6552 | 30.934
30.968 | 2.8229 | 24.6644 | 7.79 | 4.6836 | 30.9459
31.289 | 2.7991 | 24.6759 | 7.7638 | 4.6979 | 30.9579
31.605 | 2.7794 | 24.6859 | 7.7333 | 4.6347 | 30.9685
31.919 | 2.7624 | 24.6948 | 7.7027 | 4.4391 | 30.9779
32.249 | 2.746 | 24.7035 | 7.6664 | 4.1242 | 30.9872
32.574 | 2.7286 | 24.7121 | 7.6243 | 3.7688 | 30.9963
32.904 | 2.7094 | 24.72 | 7.5765 | 3.4314 | 31.0044
33.224 | 2.6884 | 24.7276 | 7.5274 | 3.1037 | 31.0119
33.554 | 2.6662 | 24.7349 | 7.4778 | 2.7991 | 31.0188
33.885 | 2.6433 | 24.7423 | 7.4268 | 2.5506 | 31.0258
34.208 | 2.6213 | 24.7507 | 7.3783 | 2.3475 | 31.0343
34.537 | 2.6023 | 24.7609 | 7.3311 | 2.1834 | 31.0453
34.867 | 2.588 | 24.7723 | 7.2823 | 2.061 | 31.0582
35.211 | 2.5792 | 24.7844 | 7.2341 | 1.9567 | 31.0724
35.553 | 2.5763 | 24.7959 | 7.193 | 1.8381 | 31.0866
35.893 | 2.5784 | 24.8061 | 7.1543 | 1.6967 | 31.0995
36.231 | 2.5845 | 24.8139 | 7.1136 | 1.5496 | 31.1099
36.577 | 2.593 | 24.8201 | 7.0726 | 1.3944 | 31.1184
36.925 | 2.6033 | 24.8252 | 7.0351 | 1.2226 | 31.1259
37.265 | 2.6156 | 24.8306 | 6.9999 | 1.06 | 31.1338
37.601 | 2.6311 | 24.8372 | 6.9483 | 0.9298 | 31.1435
37.938 | 2.6522 | 24.8459 | 6.9034 | 0.8381 | 31.1565
38.273 | 2.6814 | 24.8572 | 6.8596 | 0.7763 | 31.1735
38.607 | 2.7183 | 24.868 | 6.8182 | 0.7299 | 31.1905
38.937 | 2.7589 | 24.8737 | 6.7784 | 0.6967 | 31.2017
39.263 | 2.7982 | 24.8744 | 6.7417 | 0.6714 | 31.2065
39.595 | 2.8326 | 24.8722 | 6.7069 | 0.6487 | 31.2071
39.93 | 2.8605 | 24.8685 | 6.675 | 0.6233 | 31.2053
40.261 | 2.882 | 24.865 | 6.6443 | 0.5912 | 31.2031
40.599 | 2.8984 | 24.8629 | 6.6138 | 0.5615 | 31.2021
40.944 | 2.9114 | 24.8623 | 6.5835 | 0.5425 | 31.2026
41.282 | 2.9225 | 24.863 | 6.551 | 0.5313 | 31.2046
41.629 | 2.9327 | 24.8648 | 6.5236 | 0.5219 | 31.2079
41.973 | 2.9429 | 24.8673 | 6.4945 | 0.5125 | 31.2121
42.311 | 2.9543 | 24.871 | 6.4639 | 0.5 | 31.218
42.657 | 2.9685 | 24.8765 | 6.4315 | 0.4856 | 31.2263
42.999 | 2.9869 | 24.8832 | 6.3895 | 0.4746 | 31.2365
43.343 | 3.009 | 24.8892 | 6.3492 | 0.4659 | 31.2464
43.681 | 3.0323 | 24.8931 | 6.3067 | 0.4567 | 31.2536
44.024 | 3.0545 | 24.8943 | 6.2589 | 0.4476 | 31.2574
44.366 | 3.0741 | 24.8941 | 6.2125 | 0.4383 | 31.2592
44.711 | 3.0905 | 24.8931 | 6.1639 | 0.4298 | 31.2597
45.054 | 3.1029 | 24.8914 | 6.1125 | 0.4227 | 31.2588
45.402 | 3.1117 | 24.8894 | 6.0631 | 0.4129 | 31.2573
45.732 | 3.118 | 24.8884 | 6.0175 | 0.4051 | 31.2566
46.073 | 3.123 | 24.8883 | 5.9722 | 0.4026 | 31.2571
46.403 | 3.1279 | 24.889 | 5.9259 | 0.3972 | 31.2584
46.739 | 3.1335 | 24.8906 | 5.8814 | 0.3866 | 31.261
47.065 | 3.1406 | 24.893 | 5.8334 | 0.3712 | 31.2647
47.397 | 3.1497 | 24.8958 | 5.7895 | 0.3521 | 31.2692
47.718 | 3.1613 | 24.8992 | 5.7452 | 0.3363 | 31.2748
48.031 | 3.1758 | 24.9033 | 5.7005 | 0.3263 | 31.2814
48.349 | 3.1933 | 24.9079 | 5.6592 | 0.3192 | 31.2891
48.671 | 3.2141 | 24.9129 | 5.6167 | 0.3122 | 31.2975
48.992 | 3.2384 | 24.918 | 5.5766 | 0.3067 | 31.3065
49.32 | 3.266 | 24.923 | 5.5351 | 0.309 | 31.3158
49.642 | 3.2952 | 24.9264 | 5.4952 | 0.314 | 31.3232
49.964 | 3.3237 | 24.9271 | 5.4602 | 0.3086 | 31.3271
50.291 | 3.3502 | 24.9266 | 5.4262 | 0.2956 | 31.3294
50.624 | 3.3746 | 24.9264 | 5.391 | 0.2851 | 31.3318
50.953 | 3.3971 | 24.9264 | 5.3584 | 0.2786 | 31.3342
51.283 | 3.4175 | 24.926 | 5.3296 | 0.2759 | 31.3359
51.61 | 3.4358 | 24.9253 | 5.3004 | 0.2789 | 31.3372
51.942 | 3.4522 | 24.9252 | 5.2729 | 0.2852 | 31.3388
52.271 | 3.4674 | 24.9257 | 5.2455 | 0.2925 | 31.3411
52.597 | 3.4825 | 24.927 | 5.2185 | 0.2979 | 31.3445
52.925 | 3.4988 | 24.9299 | 5.1942 | 0.2956 | 31.3498
53.251 | 3.517 | 24.9334 | 5.1722 | 0.2894 | 31.3563
53.579 | 3.536 | 24.9356 | 5.1498 | 0.2875 | 31.3612
53.912 | 3.5546 | 24.9363 | 5.1263 | 0.2892 | 31.3641
54.238 | 3.5723 | 24.9371 | 5.104 | 0.2893 | 31.3671
54.572 | 3.5901 | 24.9389 | 5.081 | 0.2866 | 31.3714
54.901 | 3.608 | 24.9405 | 5.061 | 0.2844 | 31.3754
55.232 | 3.6248 | 24.9402 | 5.041 | 0.2854 | 31.377
55.563 | 3.639 | 24.9385 | 5.0199 | 0.287 | 31.3764
55.891 | 3.6501 | 24.9363 | 4.9979 | 0.2855 | 31.3749
56.227 | 3.6584 | 24.9345 | 4.9768 | 0.2834 | 31.3735
56.551 | 3.6647 | 24.9334 | 4.9537 | 0.2845 | 31.3729
56.884 | 3.67 | 24.9332 | 4.9328 | 0.2881 | 31.3733
57.213 | 3.675 | 24.9336 | 4.9097 | 0.2896 | 31.3743
57.547 | 3.6797 | 24.9339 | 4.8877 | 0.2867 | 31.3753
57.875 | 3.684 | 24.9339 | 4.8678 | 0.2836 | 31.3758
58.203 | 3.6878 | 24.9337 | 4.8426 | 0.2821 | 31.3759
58.537 | 3.6909 | 24.9336 | 4.8195 | 0.28 | 31.3761
58.865 | 3.6937 | 24.9336 | 4.7994 | 0.2798 | 31.3765
59.197 | 3.6964 | 24.9339 | 4.7796 | 0.2851 | 31.3771
59.521 | 3.6994 | 24.9344 | 4.7583 | 0.2943 | 31.3781
59.848 | 3.7027 | 24.9351 | 4.7408 | 0.3076 | 31.3794
60.177 | 3.7064 | 24.9358 | 4.7187 | 0.3171 | 31.3807
60.496 | 3.7103 | 24.9364 | 4.6975 | 0.3097 | 31.3818
60.824 | 3.7143 | 24.9369 | 4.6797 | 0.2937 | 31.383
61.139 | 3.7186 | 24.9376 | 4.6604 | 0.2836 | 31.3844
61.467 | 3.7235 | 24.9386 | 4.639 | 0.282 | 31.3861
61.78 | 3.7293 | 24.9399 | 4.6178 | 0.2861 | 31.3885
62.106 | 3.7363 | 24.9418 | 4.5944 | 0.2947 | 31.3916
62.425 | 3.7445 | 24.9435 | 4.5701 | 0.3054 | 31.3948
62.747 | 3.7534 | 24.9447 | 4.5436 | 0.3144 | 31.3973
63.076 | 3.7624 | 24.9453 | 4.5103 | 0.323 | 31.3991
63.398 | 3.7708 | 24.9453 | 4.4835 | 0.331 | 31.4
63.726 | 3.7781 | 24.9448 | 4.4586 | 0.3341 | 31.4003
64.042 | 3.7842 | 24.9441 | 4.4424 | 0.3318 | 31.4001
64.369 | 3.7892 | 24.9436 | 4.4093 | 0.3291 | 31.4
64.687 | 3.7934 | 24.9434 | 4.3777 | 0.3272 | 31.4002
65.013 | 3.797 | 24.9435 | 4.352 | 0.3195 | 31.4007
65.336 | 3.8004 | 24.9436 | 4.3262 | 0.3064 | 31.4013
65.655 | 3.8037 | 24.9439 | 4.3022 | 0.2956 | 31.4021
65.98 | 3.8074 | 24.9448 | 4.2763 | 0.2898 | 31.4036
66.301 | 3.8121 | 24.9461 | 4.2504 | 0.2849 | 31.4059
66.623 | 3.8179 | 24.9479 | 4.2264 | 0.2767 | 31.4087
66.947 | 3.825 | 24.9495 | 4.2071 | 0.2669 | 31.4116
67.27 | 3.8334 | 24.9511 | 4.1866 | 0.2602 | 31.4145
67.584 | 3.8429 | 24.9527 | 4.168 | 0.2579 | 31.4177
67.904 | 3.8538 | 24.9547 | 4.1525 | 0.2576 | 31.4214
68.228 | 3.8661 | 24.9568 | 4.1398 | 0.257 | 31.4255
68.546 | 3.8793 | 24.958 | 4.1257 | 0.2573 | 31.4286
68.854 | 3.8921 | 24.9579 | 4.1144 | 0.26 | 31.43
69.182 | 3.9036 | 24.9566 | 4.1009 | 0.2634 | 31.4297
69.495 | 3.9132 | 24.954 | 4.0896 | 0.2672 | 31.4276
69.813 | 3.9207 | 24.9506 | 4.082 | 0.2729 | 31.4242
70.131 | 3.9265 | 24.9461 | 4.0729 | 0.2803 | 31.4193
70.443 | 3.9309 | 24.9395 | 4.0618 | 0.2878 | 31.4115
70.75 | 3.9341 | 24.9292 | 4.0546 | 0.298 | 31.3989
71.046 | 3.9364 | 24.9127 | 4.0484 | 0.3168 | 31.3783
71.341 | 3.938 | 24.8855 | 4.0412 | 0.3496 | 31.3443
69.917 | 3.9382 | 24.9532 | 3.6305 | 0.5423 | 31.4295
69.969 | 3.9382 | 24.9525 | 3.6268 | 0.4877 | 31.4286
70.106 | 3.9377 | 24.9524 | 3.6158 | 0.3419 | 31.4285
70.167 | 3.9379 | 24.9529 | 3.6135 | 0.3309 | 31.4292
70.27 | 3.9382 | 24.9534 | 3.6104 | 0.3281 | 31.4297
70.395 | 3.9385 | 24.9536 | 3.6101 | 0.3352 | 31.4301
70.523 | 3.9389 | 24.9536 | 3.6079 | 0.3495 | 31.4302
70.647 | 3.9393 | 24.9537 | 3.6065 | 0.3701 | 31.4303
70.763 | 3.9396 | 24.9539 | 3.6067 | 0.3913 | 31.4305
70.861 | 3.94 | 24.9538 | 3.6055 | 0.4044 | 31.4305
70.953 | 3.9402 | 24.9538 | 3.6055 | 0.404 | 31.4305
71.05 | 3.9404 | 24.9538 | 3.6001 | 0.3919 | 31.4306
71.163 | 3.9407 | 24.9539 | 3.6027 | 0.3744 | 31.4306
71.293 | 3.941 | 24.9538 | 3.6024 | 0.3569 | 31.4307
71.575 | 3.9456 | 24.8981 | 3.4008 | 0.3321 | 31.3611

## H1
DEPTH | TEMP | DENSITY | OXY | FLUORESCENCE | SALINITY
1.351 | 4.1071 | 24.2341 | 9.3516 | 6.6577 | 30.545
1.402 | 4.1063 | 24.2335 | 9.3426 | 6.6593 | 30.5442
1.561 | 4.1051 | 24.2327 | 9.3305 | 6.7531 | 30.5431
1.757 | 4.1033 | 24.2322 | 9.328 | 6.9605 | 30.5423
1.99 | 4.1008 | 24.2325 | 9.3237 | 7.2734 | 30.5423
2.276 | 4.0972 | 24.2342 | 9.316 | 7.6254 | 30.544
2.581 | 4.0921 | 24.2378 | 9.3068 | 7.8083 | 30.5479
2.908 | 4.085 | 24.2432 | 9.3 | 7.7156 | 30.5539
3.259 | 4.0756 | 24.2504 | 9.2913 | 7.5476 | 30.5618
3.613 | 4.0639 | 24.259 | 9.2789 | 7.4871 | 30.5713
3.976 | 4.051 | 24.2684 | 9.2678 | 7.5461 | 30.5817
4.349 | 4.0381 | 24.2779 | 9.2568 | 7.71 | 30.5921
4.716 | 4.0261 | 24.2867 | 9.2385 | 7.9762 | 30.6017
5.082 | 4.0154 | 24.2943 | 9.2205 | 8.393 | 30.6101
5.445 | 4.0061 | 24.3006 | 9.2018 | 9.0777 | 30.6168
5.813 | 3.998 | 24.3055 | 9.1823 | 10.0677 | 30.6221
6.176 | 3.9908 | 24.3096 | 9.1597 | 11.2513 | 30.6263
6.527 | 3.984 | 24.313 | 9.1399 | 12.4459 | 30.6299
6.88 | 3.9771 | 24.3159 | 9.1225 | 13.5078 | 30.6328
7.235 | 3.9696 | 24.3188 | 9.1028 | 14.3372 | 30.6355
7.593 | 3.9615 | 24.3221 | 9.0848 | 14.9087 | 30.6386
7.969 | 3.9532 | 24.3253 | 9.0674 | 15.3431 | 30.6418
8.316 | 3.9447 | 24.3284 | 9.0513 | 15.7143 | 30.6447
8.67 | 3.9359 | 24.3313 | 9.035 | 16.0299 | 30.6473
9.008 | 3.9268 | 24.3341 | 9.0208 | 16.3503 | 30.6497
9.357 | 3.9174 | 24.3368 | 9.0065 | 16.7119 | 30.6521
9.693 | 3.9072 | 24.3394 | 8.9919 | 17.1151 | 30.6542
10.044 | 3.895 | 24.3418 | 8.9812 | 17.553 | 30.6557
10.383 | 3.8802 | 24.3444 | 8.9707 | 18.0133 | 30.6573
10.724 | 3.8635 | 24.3482 | 8.9594 | 18.4784 | 30.6601
11.059 | 3.8457 | 24.3531 | 8.9506 | 18.8906 | 30.6643
11.399 | 3.8273 | 24.3587 | 8.9405 | 19.2823 | 30.6693
11.729 | 3.809 | 24.3651 | 8.9313 | 19.6306 | 30.6752
12.063 | 3.7913 | 24.3721 | 8.9232 | 19.7946 | 30.682
12.394 | 3.7743 | 24.3794 | 8.9183 | 19.8076 | 30.6893
12.718 | 3.759 | 24.3878 | 8.9119 | 19.8019 | 30.6981
13.055 | 3.747 | 24.398 | 8.9066 | 19.9182 | 30.7095
13.387 | 3.7396 | 24.4087 | 8.9011 | 20.1502 | 30.7221
13.706 | 3.7366 | 24.418 | 8.8974 | 20.2935 | 30.7334
14.012 | 3.7371 | 24.4252 | 8.8949 | 20.2779 | 30.7426
14.305 | 3.7399 | 24.4305 | 8.8971 | 20.2862 | 30.7496
14.619 | 3.7437 | 24.4339 | 8.8836 | 20.5208 | 30.7542
14.964 | 3.7475 | 24.4355 | 8.8711 | 20.9282 | 30.7567
15.31 | 3.7506 | 24.4361 | 8.8741 | 21.2636 | 30.7578
15.663 | 3.7529 | 24.4363 | 8.8686 | 21.3556 | 30.7583
16.02 | 3.7546 | 24.4362 | 8.8609 | 21.2183 | 30.7583
16.382 | 3.7557 | 24.4361 | 8.8567 | 20.9836 | 30.7584
16.737 | 3.7564 | 24.4361 | 8.8501 | 20.6866 | 30.7585
17.105 | 3.7569 | 24.4361 | 8.8421 | 20.3218 | 30.7585
17.454 | 3.7572 | 24.4363 | 8.8372 | 19.848 | 30.7587
17.816 | 3.7574 | 24.4366 | 8.8353 | 19.2219 | 30.7591
18.17 | 3.7576 | 24.4369 | 8.8294 | 18.5963 | 30.7595
18.529 | 3.7579 | 24.4371 | 8.8211 | 18.0971 | 30.7599
18.893 | 3.7581 | 24.4377 | 8.8106 | 17.7402 | 30.7606
19.249 | 3.7584 | 24.4383 | 8.7952 | 17.4481 | 30.7615
19.608 | 3.7586 | 24.4391 | 8.7776 | 17.0846 | 30.7625
19.977 | 3.7585 | 24.4397 | 8.7552 | 16.6789 | 30.7632
20.335 | 3.7573 | 24.44 | 8.7291 | 16.3727 | 30.7635
20.696 | 3.7546 | 24.4398 | 8.7043 | 16.2057 | 30.7628
21.061 | 3.7496 | 24.4392 | 8.6796 | 16.1642 | 30.7616
21.411 | 3.7422 | 24.4387 | 8.6524 | 16.2291 | 30.76
21.767 | 3.7325 | 24.4382 | 8.6248 | 16.3147 | 30.7584
22.128 | 3.7204 | 24.4382 | 8.5987 | 16.3594 | 30.757
22.491 | 3.7063 | 24.4388 | 8.576 | 16.3764 | 30.7561
22.851 | 3.6905 | 24.4401 | 8.5566 | 16.3829 | 30.7561
23.209 | 3.6732 | 24.4422 | 8.5362 | 16.3568 | 30.7567
23.559 | 3.6548 | 24.445 | 8.5173 | 16.2956 | 30.7582
23.919 | 3.6358 | 24.4485 | 8.5002 | 16.2055 | 30.7604
24.278 | 3.6162 | 24.4521 | 8.4838 | 16.0594 | 30.7628
24.63 | 3.5954 | 24.4561 | 8.4617 | 15.8483 | 30.7654
24.986 | 3.5728 | 24.4603 | 8.4355 | 15.6187 | 30.7683
25.337 | 3.5479 | 24.4652 | 8.404 | 15.3907 | 30.7717
25.689 | 3.5201 | 24.4708 | 8.3648 | 15.1633 | 30.7756
26.051 | 3.4884 | 24.4767 | 8.3207 | 14.9899 | 30.7796
26.403 | 3.4517 | 24.4835 | 8.2777 | 14.8285 | 30.7842
26.755 | 3.4111 | 24.4924 | 8.2289 | 14.5499 | 30.791
27.108 | 3.3696 | 24.5039 | 8.178 | 14.1598 | 30.8008
27.454 | 3.3302 | 24.5168 | 8.1314 | 13.7763 | 30.8128
27.805 | 3.2955 | 24.5296 | 8.0833 | 13.4459 | 30.8252
28.149 | 3.2667 | 24.5419 | 8.039 | 13.1746 | 30.8376
28.5 | 3.2445 | 24.553 | 7.9942 | 12.9846 | 30.8493
28.852 | 3.2278 | 24.5624 | 7.9493 | 12.8408 | 30.8593
29.203 | 3.2144 | 24.5696 | 7.9035 | 12.6724 | 30.8668
29.553 | 3.2019 | 24.5749 | 7.8582 | 12.4421 | 30.8722
29.901 | 3.1887 | 24.5794 | 7.8118 | 12.1481 | 30.8765
30.243 | 3.1738 | 24.5843 | 7.7678 | 11.7729 | 30.8811
30.586 | 3.1564 | 24.5897 | 7.7274 | 11.3535 | 30.886
30.934 | 3.1346 | 24.5956 | 7.691 | 10.9537 | 30.8912
31.28 | 3.1064 | 24.6024 | 7.6547 | 10.5762 | 30.8967
31.625 | 3.0703 | 24.6117 | 7.617 | 10.2004 | 30.9048
31.974 | 3.0269 | 24.626 | 7.5966 | 9.8174 | 30.9181
32.32 | 2.9774 | 24.6456 | 7.5702 | 9.4465 | 30.9377
32.663 | 2.9238 | 24.6689 | 7.5439 | 9.0655 | 30.9616
33.009 | 2.8706 | 24.694 | 7.5198 | 8.6781 | 30.9876
33.353 | 2.8236 | 24.7191 | 7.4965 | 8.3308 | 31.0144
33.706 | 2.787 | 24.7419 | 7.476 | 7.9357 | 31.0394
34.038 | 2.7614 | 24.7609 | 7.4562 | 7.4201 | 31.0606
34.392 | 2.7452 | 24.7764 | 7.4354 | 6.8378 | 31.0785
34.739 | 2.737 | 24.7893 | 7.418 | 6.1979 | 31.0939
35.083 | 2.7352 | 24.8011 | 7.3997 | 5.4752 | 31.1084
35.427 | 2.7386 | 24.8114 | 7.3774 | 4.7218 | 31.1217
35.775 | 2.7448 | 24.8188 | 7.3584 | 4.0202 | 31.1316
36.114 | 2.7513 | 24.8223 | 7.3447 | 3.3775 | 31.1365
36.463 | 2.7564 | 24.8231 | 7.3365 | 2.8155 | 31.1381
36.8 | 2.7597 | 24.8228 | 7.3246 | 2.382 | 31.138
37.148 | 2.7613 | 24.8221 | 7.3055 | 2.0581 | 31.1373
37.483 | 2.7616 | 24.8217 | 7.288 | 1.8018 | 31.1368
37.825 | 2.7615 | 24.8218 | 7.2644 | 1.5849 | 31.1369
38.163 | 2.7617 | 24.8223 | 7.2364 | 1.3935 | 31.1377
38.504 | 2.7624 | 24.8229 | 7.2119 | 1.2316 | 31.1384
38.849 | 2.7634 | 24.8232 | 7.1842 | 1.0971 | 31.1388
39.195 | 2.7642 | 24.8231 | 7.157 | 0.9769 | 31.1388
39.537 | 2.7646 | 24.823 | 7.1329 | 0.8707 | 31.1387
39.87 | 2.7646 | 24.8231 | 7.1158 | 0.7903 | 31.1389
40.2 | 2.7644 | 24.8233 | 7.1004 | 0.7391 | 31.1391
40.548 | 2.7639 | 24.8237 | 7.0836 | 0.7047 | 31.1395
40.875 | 2.7633 | 24.8241 | 7.0711 | 0.6745 | 31.14
41.226 | 2.7628 | 24.8246 | 7.0615 | 0.6485 | 31.1406
41.566 | 2.7625 | 24.8252 | 7.0578 | 0.6353 | 31.1413
41.913 | 2.7626 | 24.8257 | 7.046 | 0.6402 | 31.1419
42.25 | 2.7632 | 24.8261 | 7.0474 | 0.6559 | 31.1425
42.596 | 2.7644 | 24.8268 | 7.0385 | 0.6715 | 31.1435
42.937 | 2.7668 | 24.8279 | 7.0341 | 0.6805 | 31.1451
43.27 | 2.7712 | 24.8294 | 7.0306 | 0.6819 | 31.1474
43.612 | 2.7782 | 24.8309 | 7.0271 | 0.6823 | 31.15
43.874 | 2.8025 | 24.7178 | 7.0051 | 1.4493 | 31.0106

## H2
DEPTH | TEMP | DENSITY | OXY | FLUORESCENCE | SALINITY
1.371 | 4.0413 | 24.3171 | 9.3229 | 11.5629 | 30.6418
1.482 | 4.0414 | 24.3171 | 9.3235 | 11.7567 | 30.6418
1.648 | 4.0417 | 24.317 | 9.3237 | 12.0269 | 30.6417
1.794 | 4.042 | 24.3169 | 9.3247 | 12.2561 | 30.6416
1.986 | 4.0423 | 24.3168 | 9.3227 | 12.3699 | 30.6416
2.162 | 4.0427 | 24.3167 | 9.3232 | 12.3994 | 30.6414
2.335 | 4.0429 | 24.3165 | 9.3212 | 12.3604 | 30.6413
2.551 | 4.0431 | 24.3163 | 9.3187 | 12.2595 | 30.641
2.814 | 4.0431 | 24.316 | 9.316 | 12.1544 | 30.6406
3.11 | 4.0431 | 24.3155 | 9.3197 | 12.1042 | 30.6399
3.434 | 4.0429 | 24.3148 | 9.32 | 12.0837 | 30.6391
3.767 | 4.0427 | 24.3137 | 9.3208 | 12.0237 | 30.6377
4.094 | 4.0423 | 24.312 | 9.3197 | 11.9335 | 30.6354
4.426 | 4.0418 | 24.3091 | 9.3186 | 11.8813 | 30.6317
4.759 | 4.0413 | 24.3041 | 9.3193 | 11.8886 | 30.6254
5.079 | 4.0406 | 24.296 | 9.3184 | 11.9374 | 30.6151
5.407 | 4.0397 | 24.2821 | 9.3137 | 11.995 | 30.5975
5.748 | 4.0382 | 24.2591 | 9.3072 | 12.027 | 30.5683
6.047 | 4.0362 | 24.2412 | 9.2932 | 12.085 | 30.5456
6.4 | 4.0338 | 24.2447 | 9.2806 | 12.2918 | 30.5497
6.7 | 4.0312 | 24.2592 | 9.263 | 12.707 | 30.5677
7.022 | 4.0287 | 24.2772 | 9.2499 | 13.3067 | 30.59
7.339 | 4.0264 | 24.2939 | 9.2268 | 14.0233 | 30.6108
7.638 | 4.0244 | 24.3042 | 9.2072 | 14.7526 | 30.6235
7.954 | 4.0223 | 24.3105 | 9.1846 | 15.4105 | 30.6312
8.255 | 4.0201 | 24.3143 | 9.1605 | 16.0304 | 30.6357
8.553 | 4.0175 | 24.3168 | 9.1395 | 16.6597 | 30.6385
8.85 | 4.0148 | 24.3185 | 9.1132 | 17.2749 | 30.6403
9.135 | 4.0118 | 24.3197 | 9.0916 | 17.896 | 30.6416
9.436 | 4.0083 | 24.3207 | 9.0713 | 18.5237 | 30.6424
9.72 | 4.0041 | 24.3214 | 9.0499 | 19.1585 | 30.6427
10.006 | 3.999 | 24.3219 | 9.0321 | 19.8105 | 30.6429
10.292 | 3.9924 | 24.3226 | 9.0157 | 20.292 | 30.6429
10.571 | 3.9833 | 24.3227 | 8.9989 | 20.4513 | 30.642
10.851 | 3.9707 | 24.3231 | 8.9841 | 20.3978 | 30.641
11.129 | 3.9552 | 24.3244 | 8.9708 | 20.2837 | 30.6409
11.406 | 3.9376 | 24.3271 | 8.9577 | 20.2631 | 30.6421
11.677 | 3.9184 | 24.3304 | 8.9469 | 20.4369 | 30.6441
11.948 | 3.898 | 24.334 | 8.9397 | 20.7332 | 30.6463
12.216 | 3.8767 | 24.3382 | 8.9294 | 21.0038 | 30.6491
12.487 | 3.8553 | 24.3435 | 8.9196 | 21.2223 | 30.6534
12.749 | 3.8354 | 24.3507 | 8.9104 | 21.5342 | 30.6601
13.012 | 3.8186 | 24.3594 | 8.9031 | 21.9273 | 30.6691
13.282 | 3.8051 | 24.3684 | 8.8981 | 22.2653 | 30.6789
13.552 | 3.7948 | 24.3771 | 8.8939 | 22.5871 | 30.6886
13.825 | 3.7873 | 24.3856 | 8.8881 | 22.9101 | 30.6985
14.096 | 3.7826 | 24.3938 | 8.8802 | 23.1782 | 30.7083
14.365 | 3.781 | 24.4012 | 8.8724 | 23.3864 | 30.7173
14.636 | 3.7825 | 24.4075 | 8.8723 | 23.3924 | 30.7255
14.905 | 3.7869 | 24.4128 | 8.8627 | 23.0772 | 30.7326
15.179 | 3.7931 | 24.4165 | 8.8505 | 22.6708 | 30.738
15.453 | 3.7995 | 24.4186 | 8.8432 | 22.3369 | 30.7413
15.724 | 3.8048 | 24.4192 | 8.8367 | 22.0429 | 30.7427
16.006 | 3.8081 | 24.419 | 8.8283 | 21.737 | 30.7429
16.283 | 3.8096 | 24.4185 | 8.8168 | 21.2534 | 30.7424
16.582 | 3.8096 | 24.4182 | 8.8078 | 20.6333 | 30.742
16.865 | 3.8088 | 24.4181 | 8.7967 | 20.0585 | 30.7418
17.164 | 3.8076 | 24.4182 | 8.7905 | 19.516 | 30.7418
17.451 | 3.8059 | 24.4183 | 8.7817 | 19.047 | 30.7417
17.751 | 3.8039 | 24.4184 | 8.7721 | 18.7748 | 30.7416
18.069 | 3.8013 | 24.4186 | 8.7641 | 18.6539 | 30.7416
18.376 | 3.7982 | 24.4189 | 8.7586 | 18.4873 | 30.7416
18.684 | 3.7942 | 24.4193 | 8.754 | 18.2321 | 30.7417
18.998 | 3.7895 | 24.4201 | 8.7499 | 17.9576 | 30.7421
19.319 | 3.7842 | 24.4217 | 8.7417 | 17.6575 | 30.7435
19.639 | 3.7786 | 24.4238 | 8.7304 | 17.4481 | 30.7455
19.97 | 3.7727 | 24.4259 | 8.7186 | 17.3539 | 30.7474
20.309 | 3.7662 | 24.4278 | 8.7065 | 17.1907 | 30.7491
20.64 | 3.7584 | 24.4289 | 8.686 | 16.9033 | 30.7496
20.982 | 3.7489 | 24.4297 | 8.6611 | 16.5862 | 30.7496
21.321 | 3.7388 | 24.4318 | 8.6298 | 16.357 | 30.751
21.662 | 3.7296 | 24.4353 | 8.5955 | 16.2425 | 30.7544
22.006 | 3.7219 | 24.4387 | 8.5565 | 16.1537 | 30.7578
22.348 | 3.7148 | 24.4414 | 8.5189 | 16.0849 | 30.7603
22.695 | 3.7072 | 24.4431 | 8.4836 | 16.0339 | 30.7616
23.049 | 3.6972 | 24.4441 | 8.445 | 15.9011 | 30.7617
23.412 | 3.6841 | 24.4449 | 8.4069 | 15.673 | 30.7614
23.773 | 3.6685 | 24.4473 | 8.3681 | 15.4028 | 30.7626
24.129 | 3.6525 | 24.4523 | 8.3315 | 15.1376 | 30.7671
24.491 | 3.6374 | 24.459 | 8.2966 | 14.8671 | 30.7739
24.848 | 3.6218 | 24.4648 | 8.2659 | 14.5633 | 30.7794
25.21 | 3.6023 | 24.4681 | 8.2365 | 14.2829 | 30.7813
25.559 | 3.5765 | 24.4706 | 8.2043 | 14.0248 | 30.7816
25.914 | 3.5448 | 24.4749 | 8.1744 | 13.7229 | 30.7835
26.273 | 3.5081 | 24.4813 | 8.1492 | 13.3665 | 30.7875
26.621 | 3.4661 | 24.4891 | 8.1233 | 12.9653 | 30.7927
26.968 | 3.4181 | 24.4985 | 8.0969 | 12.6039 | 30.7993
27.324 | 3.365 | 24.5108 | 8.0706 | 12.373 | 30.809
27.679 | 3.3097 | 24.5263 | 8.0406 | 12.2196 | 30.8226
28.027 | 3.2536 | 24.5441 | 8.008 | 12.052 | 30.839
28.36 | 3.1962 | 24.5628 | 7.9725 | 11.826 | 30.8565
28.67 | 3.1375 | 24.5822 | 7.9348 | 11.5363 | 30.8746
28.975 | 3.0799 | 24.602 | 7.902 | 11.1966 | 30.8935
29.271 | 3.0272 | 24.6213 | 7.8635 | 10.7873 | 30.9123
29.559 | 2.9816 | 24.6384 | 7.8232 | 10.3024 | 30.9291
29.88 | 2.9424 | 24.6524 | 7.7833 | 9.7873 | 30.9427
30.204 | 2.9078 | 24.6635 | 7.7447 | 9.2913 | 30.9531
30.536 | 2.8751 | 24.6723 | 7.7057 | 8.7726 | 30.9609
30.847 | 2.8423 | 24.6789 | 7.6687 | 8.1793 | 30.9659
31.147 | 2.8094 | 24.6853 | 7.6328 | 7.5613 | 30.9707
31.486 | 2.7792 | 24.6938 | 7.5926 | 6.9577 | 30.9784
31.82 | 2.7543 | 24.7037 | 7.5539 | 6.3715 | 30.9883
32.127 | 2.735 | 24.713 | 7.5163 | 5.8119 | 30.9981
32.423 | 2.7198 | 24.7212 | 7.4783 | 5.2984 | 31.0068
32.707 | 2.7079 | 24.7294 | 7.4441 | 4.8169 | 31.0159
32.999 | 2.7003 | 24.7393 | 7.4108 | 4.3416 | 31.0276
33.287 | 2.6985 | 24.7506 | 7.3801 | 3.8602 | 31.0417
33.612 | 2.7025 | 24.7617 | 7.3491 | 3.3945 | 31.056
33.938 | 2.7104 | 24.7716 | 7.3205 | 3.0046 | 31.0691
34.237 | 2.72 | 24.7797 | 7.2912 | 2.6789 | 31.0801
34.535 | 2.7297 | 24.7861 | 7.2638 | 2.3977 | 31.0891
34.857 | 2.7393 | 24.792 | 7.2359 | 2.1905 | 31.0974
35.183 | 2.7493 | 24.7978 | 7.2115 | 2.0587 | 31.1056
35.518 | 2.7596 | 24.8031 | 7.188 | 1.9796 | 31.1134
35.852 | 2.77 | 24.8078 | 7.1653 | 1.9145 | 31.1203
36.182 | 2.7805 | 24.812 | 7.1418 | 1.8238 | 31.1265
36.506 | 2.7906 | 24.8154 | 7.1214 | 1.7071 | 31.1318
36.837 | 2.8001 | 24.8182 | 7.098 | 1.5932 | 31.1362
37.151 | 2.8092 | 24.8213 | 7.0732 | 1.4847 | 31.141
37.448 | 2.8186 | 24.8251 | 7.0428 | 1.3735 | 31.1467
37.759 | 2.8283 | 24.8286 | 7.0153 | 1.2762 | 31.1521
38.052 | 2.8376 | 24.8306 | 7.019 | 1.1887 | 31.1555
38.311 | 2.8457 | 24.8312 | 6.9885 | 1.103 | 31.1571
38.55 | 2.8525 | 24.8311 | 6.953 | 1.0359 | 31.1576
38.791 | 2.8581 | 24.8308 | 6.9297 | 0.987 | 31.1579
39.015 | 2.8629 | 24.8308 | 6.8965 | 0.94 | 31.1583
39.21 | 2.8671 | 24.8308 | 6.8446 | 0.885 | 31.1588
39.412 | 2.8709 | 24.8309 | 6.7713 | 0.8236 | 31.1593
39.595 | 2.8744 | 24.831 | 6.6909 | 0.7684 | 31.1597
39.842 | 2.8776 | 24.8312 | 6.6179 | 0.7276 | 31.1603
40.131 | 2.8804 | 24.8314 | 6.5471 | 0.6997 | 31.1608
40.419 | 2.883 | 24.8318 | 6.4826 | 0.6818 | 31.1615
40.711 | 2.8856 | 24.8324 | 6.4368 | 0.6728 | 31.1626
41.021 | 2.8884 | 24.8336 | 6.4055 | 0.6723 | 31.1644
41.335 | 2.892 | 24.8352 | 6.3862 | 0.6653 | 31.1667
41.651 | 2.8964 | 24.8371 | 6.3789 | 0.6417 | 31.1696
41.979 | 2.9016 | 24.8389 | 6.3773 | 0.6168 | 31.1723
42.304 | 2.9073 | 24.8397 | 6.383 | 0.6032 | 31.174
42.636 | 2.9131 | 24.8394 | 6.3919 | 0.5988 | 31.1741
42.968 | 2.9191 | 24.8371 | 6.4012 | 0.603 | 31.1718
43.299 | 2.9258 | 24.8317 | 6.4118 | 0.618 | 31.1657
43.631 | 2.9347 | 24.8216 | 6.4221 | 0.64 | 31.154
43.963 | 2.9479 | 24.8047 | 6.4315 | 0.6596 | 31.1341
44.287 | 2.969 | 24.7761 | 6.4414 | 0.6822 | 31.1004
44.623 | 3.0004 | 24.7247 | 6.4474 | 0.7299 | 31.0392
44.862 | 3.0392 | 24.6253 | 6.4537 | 0.8199 | 30.9185
44.933 | 3.0759 | 24.4971 | 6.4607 | 0.976 | 30.7615

## H3
DEPTH | TEMP | DENSITY | OXY | FLUORESCENCE | SALINITY
0.43 | 4.0271 | 24.3285 | 9.2672 | 13.4472 | 30.6545
0.481 | 4.0267 | 24.3284 | 9.2669 | 13.5761 | 30.6542
0.588 | 4.0261 | 24.3283 | 9.2682 | 13.8256 | 30.6541
0.716 | 4.0254 | 24.3282 | 9.2692 | 14.0807 | 30.6539
0.869 | 4.0246 | 24.3282 | 9.2672 | 14.0335 | 30.6538
1.067 | 4.0236 | 24.3282 | 9.2634 | 13.7079 | 30.6536
1.345 | 4.0224 | 24.3281 | 9.2645 | 13.2929 | 30.6535
1.618 | 4.021 | 24.3282 | 9.2658 | 12.8751 | 30.6533
1.828 | 4.0194 | 24.3281 | 9.2657 | 12.5063 | 30.6531
2.021 | 4.0174 | 24.328 | 9.263 | 12.195 | 30.6527
2.273 | 4.0152 | 24.328 | 9.2641 | 12.0096 | 30.6525
2.56 | 4.013 | 24.3283 | 9.2643 | 11.975 | 30.6526
2.871 | 4.0108 | 24.3286 | 9.2556 | 12.0061 | 30.6526
3.208 | 4.008 | 24.3282 | 9.2458 | 12.0839 | 30.6518
3.546 | 4.0037 | 24.3274 | 9.2382 | 12.1899 | 30.6503
3.897 | 3.9976 | 24.3269 | 9.2259 | 12.282 | 30.6489
4.242 | 3.9906 | 24.3272 | 9.2137 | 12.4248 | 30.6485
4.596 | 3.9838 | 24.3284 | 9.203 | 12.669 | 30.6492
4.955 | 3.978 | 24.3299 | 9.191 | 12.9497 | 30.6505
5.321 | 3.9736 | 24.3313 | 9.1807 | 13.2672 | 30.6517
5.693 | 3.9706 | 24.3328 | 9.1685 | 13.7549 | 30.6533
6.061 | 3.9696 | 24.3345 | 9.1561 | 14.5125 | 30.6552
6.432 | 3.9707 | 24.3362 | 9.1407 | 15.4881 | 30.6575
6.786 | 3.9729 | 24.3371 | 9.1289 | 16.581 | 30.6589
7.15 | 3.9741 | 24.3357 | 9.1145 | 17.6973 | 30.6573
7.497 | 3.9719 | 24.3331 | 9.1017 | 18.6449 | 30.6537
7.849 | 3.9664 | 24.3313 | 9.0887 | 19.2892 | 30.6509
8.199 | 3.9593 | 24.3318 | 9.0772 | 19.6864 | 30.6507
8.564 | 3.9529 | 24.3341 | 9.0672 | 19.967 | 30.6528
8.911 | 3.9476 | 24.3366 | 9.0574 | 20.1714 | 30.6553
9.278 | 3.9412 | 24.3371 | 9.0486 | 20.2198 | 30.6552
9.619 | 3.9315 | 24.3361 | 9.0397 | 20.1367 | 30.6528
9.965 | 3.9181 | 24.3363 | 9.0292 | 20.0395 | 30.6515
10.306 | 3.9028 | 24.3385 | 9.0196 | 20.0044 | 30.6526
10.647 | 3.8878 | 24.3426 | 9.0114 | 20.0535 | 30.656
10.989 | 3.8748 | 24.3477 | 9.0023 | 20.0917 | 30.6609
11.329 | 3.8645 | 24.3524 | 8.9933 | 20.0996 | 30.6656
11.668 | 3.8564 | 24.3563 | 8.9818 | 20.2027 | 30.6696
12.006 | 3.8497 | 24.3598 | 8.9717 | 20.4499 | 30.6731
12.338 | 3.8435 | 24.363 | 8.9629 | 20.8231 | 30.6765
12.669 | 3.8375 | 24.3663 | 8.9552 | 21.3048 | 30.68
12.994 | 3.8318 | 24.3698 | 8.9468 | 21.7823 | 30.6837
13.321 | 3.827 | 24.3731 | 8.9405 | 22.0869 | 30.6873
13.649 | 3.8233 | 24.3758 | 8.9312 | 22.229 | 30.6903
13.977 | 3.8205 | 24.3782 | 8.9225 | 22.2966 | 30.693
14.302 | 3.8186 | 24.3804 | 8.9125 | 22.3245 | 30.6955
14.63 | 3.8174 | 24.3825 | 8.9038 | 22.3869 | 30.698
14.949 | 3.8169 | 24.3847 | 8.8983 | 22.4219 | 30.7008
15.274 | 3.8171 | 24.3872 | 8.8931 | 22.2498 | 30.7039
15.603 | 3.8178 | 24.3896 | 8.8812 | 21.9692 | 30.707
15.926 | 3.8186 | 24.3913 | 8.8672 | 21.8474 | 30.7093
16.253 | 3.8187 | 24.3927 | 8.8502 | 21.8617 | 30.7109
16.578 | 3.8177 | 24.3938 | 8.8344 | 21.8299 | 30.7122
16.906 | 3.8153 | 24.395 | 8.8173 | 21.7192 | 30.7134
17.234 | 3.8115 | 24.3965 | 8.8069 | 21.564 | 30.715
17.553 | 3.8069 | 24.3983 | 8.7987 | 21.381 | 30.7167
17.875 | 3.802 | 24.4004 | 8.7878 | 21.1559 | 30.7188
18.199 | 3.7971 | 24.4027 | 8.7734 | 20.8606 | 30.7211
18.522 | 3.7924 | 24.405 | 8.7384 | 20.468 | 30.7234
18.841 | 3.7879 | 24.4071 | 8.6945 | 19.9388 | 30.7256
19.165 | 3.7832 | 24.4093 | 8.6545 | 19.3861 | 30.7277
19.484 | 3.7782 | 24.4116 | 8.6178 | 18.9325 | 30.7302
19.812 | 3.7725 | 24.4145 | 8.5675 | 18.546 | 30.7331
20.138 | 3.7656 | 24.4179 | 8.5063 | 18.321 | 30.7366
20.466 | 3.7572 | 24.4218 | 8.4392 | 18.3017 | 30.7406
20.784 | 3.7474 | 24.4262 | 8.3815 | 18.2474 | 30.745
21.11 | 3.7363 | 24.4311 | 8.328 | 17.992 | 30.7499
21.429 | 3.7239 | 24.436 | 8.2838 | 17.648 | 30.7547
21.758 | 3.7094 | 24.4408 | 8.2396 | 17.3825 | 30.759
22.081 | 3.6918 | 24.4453 | 8.2048 | 17.2008 | 30.7626
22.399 | 3.6702 | 24.4493 | 8.1762 | 17.0198 | 30.7654
22.722 | 3.6433 | 24.4531 | 8.1557 | 16.8323 | 30.7671
23.046 | 3.6106 | 24.4575 | 8.143 | 16.6553 | 30.7689
23.365 | 3.5734 | 24.464 | 8.1327 | 16.4049 | 30.773
23.692 | 3.5343 | 24.4725 | 8.1253 | 16.0607 | 30.7794
24.009 | 3.495 | 24.4814 | 8.1209 | 15.7648 | 30.7863
24.332 | 3.4552 | 24.4888 | 8.1178 | 15.5197 | 30.7912
24.658 | 3.4122 | 24.4923 | 8.1189 | 15.2371 | 30.7909
24.98 | 3.3623 | 24.4906 | 8.1181 | 14.9426 | 30.7834
25.297 | 3.3064 | 24.4838 | 8.1179 | 14.579 | 30.7689
25.597 | 3.2518 | 24.4699 | 8.1179 | 14.0575 | 30.7456
25.796 | 3.2479 | 24.4785 | 8.1682 | 16.8382 | 30.7561

## BYC
DEPTH | TEMP | DENSITY | OXY | FLUORESCENCE | SALINITY
0.325 | 4.4428 | 22.24 | 8.8736 | 2.5753 | 28.0712
0.411 | 4.4458 | 22.2298 | 8.8766 | 2.5076 | 28.0587
0.479 | 4.4468 | 22.2326 | 8.8775 | 2.4633 | 28.0623
0.529 | 4.4445 | 22.2525 | 8.8662 | 2.4343 | 28.0872
0.6 | 4.4375 | 22.2949 | 8.8745 | 2.4151 | 28.1399
0.706 | 4.4235 | 22.3715 | 8.8645 | 2.3839 | 28.2348
0.922 | 4.3984 | 22.5047 | 8.8603 | 2.3392 | 28.3999
1.212 | 4.3566 | 22.7217 | 8.8582 | 2.3092 | 28.6687
1.505 | 4.2963 | 23.0171 | 8.8557 | 2.2954 | 29.0341
1.83 | 4.2243 | 23.3294 | 8.857 | 2.2811 | 29.4193
2.164 | 4.153 | 23.5903 | 8.857 | 2.2613 | 29.7397
2.505 | 4.0915 | 23.7804 | 8.8551 | 2.2526 | 29.972
2.844 | 4.0425 | 23.9183 | 8.8541 | 2.2832 | 30.1399
3.173 | 4.0055 | 24.0246 | 8.8527 | 2.3787 | 30.2695
3.513 | 3.9794 | 24.1097 | 8.8452 | 2.5546 | 30.3735
3.846 | 3.9617 | 24.1763 | 8.837 | 2.8271 | 30.4553
4.189 | 3.9477 | 24.2254 | 8.8177 | 3.2052 | 30.5154
4.519 | 3.9323 | 24.2603 | 8.8041 | 3.6847 | 30.5576
4.85 | 3.9119 | 24.2859 | 8.783 | 4.2672 | 30.5875
5.179 | 3.8841 | 24.3067 | 8.7576 | 4.9344 | 30.6103
5.502 | 3.8482 | 24.3257 | 8.7336 | 5.6429 | 30.6302
5.836 | 3.8053 | 24.3452 | 8.7109 | 6.3663 | 30.6498
6.147 | 3.7595 | 24.365 | 8.6869 | 7.1245 | 30.6695
6.478 | 3.7168 | 24.3843 | 8.6632 | 7.9107 | 30.6889
6.802 | 3.6814 | 24.4019 | 8.6413 | 8.682 | 30.707
7.118 | 3.6541 | 24.416 | 8.6255 | 9.4652 | 30.7218
7.453 | 3.6335 | 24.4263 | 8.6091 | 10.3117 | 30.7324
7.781 | 3.6178 | 24.4338 | 8.5961 | 11.2386 | 30.74
8.107 | 3.6057 | 24.4396 | 8.5849 | 12.2691 | 30.7461
8.446 | 3.596 | 24.4444 | 8.5767 | 13.3661 | 30.751
8.781 | 3.5872 | 24.4487 | 8.5695 | 14.445 | 30.7553
9.12 | 3.5772 | 24.4526 | 8.5642 | 15.4333 | 30.7592
9.453 | 3.5636 | 24.4563 | 8.5577 | 16.2309 | 30.7623
9.808 | 3.5447 | 24.4602 | 8.5538 | 16.8852 | 30.7652
10.152 | 3.5211 | 24.4653 | 8.5516 | 17.4566 | 30.7689
10.499 | 3.495 | 24.4709 | 8.5515 | 17.8261 | 30.7731
10.852 | 3.4686 | 24.4754 | 8.5542 | 18.0247 | 30.7758
11.216 | 3.4444 | 24.4772 | 8.5552 | 18.0966 | 30.7755
11.478 | 3.4109 | 24.4642 | 8.5625 | 17.8587 | 30.7555

## DYC
DEPTH | TEMP | DENSITY | OXY | FLUORESCENCE | SALINITY
0.338 | 4.2033 | 24.3246 | 9.1979 | 10.6813 | 30.6705
0.434 | 4.2045 | 24.3243 | 9.1876 | 10.4697 | 30.6702
0.564 | 4.2057 | 24.3241 | 9.1769 | 10.2819 | 30.6701
0.688 | 4.2067 | 24.324 | 9.1705 | 10.0191 | 30.6701
0.816 | 4.2072 | 24.3236 | 9.1606 | 9.6898 | 30.6697
1.027 | 4.2068 | 24.3229 | 9.1499 | 9.3378 | 30.6689
1.291 | 4.2051 | 24.3225 | 9.1426 | 9.0017 | 30.6681
1.559 | 4.2021 | 24.3223 | 9.1351 | 8.739 | 30.6674
1.816 | 4.1975 | 24.322 | 9.1289 | 8.5601 | 30.6665
2.099 | 4.1904 | 24.3216 | 9.1211 | 8.4569 | 30.6652
2.413 | 4.1801 | 24.3213 | 9.1144 | 8.4638 | 30.6636
2.743 | 4.1649 | 24.3205 | 9.1066 | 8.5753 | 30.6608
3.093 | 4.1431 | 24.3197 | 9.0968 | 8.7167 | 30.6571
3.453 | 4.1155 | 24.3215 | 9.0914 | 8.8659 | 30.6561
3.811 | 4.0863 | 24.3271 | 9.0819 | 9.0513 | 30.6597
4.175 | 4.0595 | 24.3351 | 9.0722 | 9.2912 | 30.6666
4.53 | 4.0371 | 24.3435 | 9.0611 | 9.6319 | 30.6745
4.894 | 4.0188 | 24.3515 | 9.054 | 10.129 | 30.6824
5.257 | 4.0032 | 24.359 | 9.0917 | 10.7803 | 30.69
5.637 | 3.9895 | 24.3663 | 9.2015 | 11.5838 | 30.6976
5.998 | 3.9774 | 24.3729 | 9.2495 | 12.5676 | 30.7045
6.371 | 3.9661 | 24.377 | 9.0541 | 13.731 | 30.7083
6.721 | 3.9554 | 24.3794 | 8.9774 | 15.0353 | 30.7101
7.081 | 3.9463 | 24.3829 | 8.9387 | 16.4407 | 30.7134
7.436 | 3.9407 | 24.3875 | 8.8929 | 17.8929 | 30.7186
7.798 | 3.9389 | 24.3923 | 8.8282 | 19.2042 | 30.7244
8.145 | 3.9394 | 24.3958 | 8.7499 | 20.2647 | 30.7288
8.509 | 3.9398 | 24.3969 | 8.6811 | 21.1267 | 30.7303
8.85 | 3.9382 | 24.3967 | 8.6286 | 21.8266 | 30.7298
9.209 | 3.9348 | 24.3962 | 8.5927 | 22.4049 | 30.7288
9.55 | 3.9302 | 24.3962 | 8.5717 | 22.7869 | 30.7283
9.896 | 3.9253 | 24.3962 | 8.5635 | 22.9189 | 30.7278
10.231 | 3.9201 | 24.3957 | 8.5649 | 22.8659 | 30.7265
10.575 | 3.9142 | 24.3941 | 8.5705 | 22.6517 | 30.7238
10.902 | 3.907 | 24.3908 | 8.5743 | 22.377 | 30.7188
11.237 | 3.8981 | 24.3851 | 8.5797 | 22.1077 | 30.7106
11.58 | 3.8876 | 24.3759 | 8.5871 | 21.8476 | 30.6978
11.913 | 3.8762 | 24.3608 | 8.5947 | 21.6679 | 30.6775
12.245 | 3.8644 | 24.3355 | 8.6011 | 21.565 | 30.6443
12.584 | 3.8526 | 24.2924 | 8.6075 | 21.5138 | 30.5887
12.919 | 3.8407 | 24.2192 | 8.6107 | 21.5323 | 30.4953
13.253 | 3.8282 | 24.0964 | 8.6166 | 21.6257 | 30.3394
13.501 | 3.8154 | 23.8917 | 8.6232 | 21.7438 | 30.0805
13.641 | 3.8155 | 24.2973 | 8.6697 | 25.3572 | 30.5907

## BRB
DEPTH | TEMP | DENSITY | OXY | FLUORESCENCE | SALINITY
0.512 | 3.5556 | 24.4546 | 9.1196 | 8.0354 | 30.7594
0.577 | 3.5555 | 24.4546 | 9.1206 | 7.847 | 30.7593
0.668 | 3.5555 | 24.4546 | 9.1227 | 7.6289 | 30.7594
0.784 | 3.5556 | 24.4546 | 9.1248 | 7.4123 | 30.7594
0.918 | 3.5556 | 24.4547 | 9.1265 | 7.2297 | 30.7595
1.08 | 3.5554 | 24.4549 | 9.1293 | 6.699 | 30.7598
1.175 | 3.5554 | 24.4547 | 9.1311 | 6.5491 | 30.7594
1.281 | 3.5555 | 24.4544 | 9.1312 | 6.4535 | 30.7591
1.396 | 3.5556 | 24.4542 | 9.133 | 6.4336 | 30.7588
1.525 | 3.5557 | 24.4541 | 9.1374 | 6.4551 | 30.7587
1.683 | 3.5559 | 24.4541 | 9.1402 | 6.5152 | 30.7588
1.881 | 3.556 | 24.4547 | 9.1411 | 6.6544 | 30.7595
2.104 | 3.5561 | 24.4557 | 9.1421 | 6.8382 | 30.7607
2.358 | 3.5561 | 24.4573 | 9.1425 | 7.0339 | 30.7628
2.634 | 3.5563 | 24.4592 | 9.1408 | 7.2645 | 30.7652
2.911 | 3.5568 | 24.4613 | 9.1431 | 7.5054 | 30.7679
3.212 | 3.5578 | 24.4634 | 9.1468 | 7.7214 | 30.7707
3.509 | 3.5594 | 24.4658 | 9.1471 | 7.9486 | 30.7738
3.811 | 3.562 | 24.4687 | 9.1476 | 8.217 | 30.7777
4.11 | 3.5655 | 24.472 | 9.1471 | 8.4539 | 30.7823
4.403 | 3.5695 | 24.4746 | 9.1496 | 8.6023 | 30.7859
4.672 | 3.5736 | 24.4761 | 9.1524 | 8.6966 | 30.7884
4.968 | 3.5776 | 24.4772 | 9.1543 | 8.7517 | 30.7902
5.262 | 3.5813 | 24.4782 | 9.1539 | 8.8274 | 30.7918
5.532 | 3.5848 | 24.4789 | 9.1539 | 9.0355 | 30.7931
5.806 | 3.5879 | 24.4795 | 9.1557 | 9.3261 | 30.7942
6.085 | 3.5903 | 24.4802 | 9.1574 | 9.5932 | 30.7954
6.369 | 3.592 | 24.4811 | 9.1601 | 9.8741 | 30.7967
6.639 | 3.5928 | 24.4824 | 9.1618 | 10.1613 | 30.7984
6.903 | 3.5927 | 24.4843 | 9.1623 | 10.3585 | 30.8007
7.166 | 3.5921 | 24.4862 | 9.1644 | 10.4823 | 30.8031
7.411 | 3.5912 | 24.4881 | 9.1698 | 10.6064 | 30.8054
7.684 | 3.5902 | 24.4898 | 9.1715 | 10.7724 | 30.8074
7.965 | 3.5891 | 24.4912 | 9.1732 | 10.9667 | 30.8091
8.268 | 3.588 | 24.4923 | 9.1665 | 11.0806 | 30.8103
8.567 | 3.5866 | 24.4935 | 9.1599 | 11.1111 | 30.8116
8.858 | 3.5849 | 24.4947 | 9.1534 | 11.13 | 30.813
9.152 | 3.5832 | 24.4959 | 9.1482 | 11.1352 | 30.8142
9.444 | 3.5815 | 24.497 | 9.1448 | 11.0928 | 30.8155
9.745 | 3.5797 | 24.4981 | 9.1399 | 10.9846 | 30.8167
10.034 | 3.5779 | 24.4992 | 9.1317 | 10.9253 | 30.8178
10.319 | 3.5761 | 24.5004 | 9.1258 | 10.9233 | 30.8191
10.594 | 3.5744 | 24.502 | 9.1231 | 10.8655 | 30.8209
10.855 | 3.5727 | 24.5038 | 9.1174 | 10.789 | 30.8231
11.143 | 3.5709 | 24.5059 | 9.1134 | 10.7701 | 30.8254
11.431 | 3.5691 | 24.5077 | 9.1088 | 10.8098 | 30.8275
11.729 | 3.5677 | 24.5094 | 9.1045 | 10.8204 | 30.8295
12.023 | 3.5671 | 24.5109 | 9.1023 | 10.7808 | 30.8313
12.316 | 3.5671 | 24.5125 | 9.0985 | 10.7327 | 30.8333
12.616 | 3.5676 | 24.5139 | 9.0965 | 10.6647 | 30.8352
12.904 | 3.5681 | 24.515 | 9.0935 | 10.6395 | 30.8366
13.196 | 3.5681 | 24.5155 | 9.0927 | 10.7263 | 30.8372
13.487 | 3.5669 | 24.5157 | 9.0928 | 10.8434 | 30.8373
13.784 | 3.5643 | 24.5155 | 9.0933 | 10.8847 | 30.8368
14.07 | 3.5597 | 24.5149 | 9.0938 | 10.8205 | 30.8355
14.356 | 3.5524 | 24.5138 | 9.0946 | 10.66 | 30.8333
14.635 | 3.5427 | 24.5123 | 9.0953 | 10.5077 | 30.8304
14.767 | 3.5305 | 24.5052 | 9.1113 | 14.5076 | 30.8201

## AYC
DEPTH | TEMP | DENSITY | OXY | FLUORESCENCE | SALINITY
0.639 | 3.9511 | 24.4161 | 9.181 | 2.5214 | 30.7559
0.73 | 3.9321 | 24.4176 | 9.186 | 2.509 | 30.7555
0.875 | 3.9025 | 24.4208 | 9.1929 | 2.529 | 30.756
1.034 | 3.8647 | 24.4287 | 9.1982 | 2.576 | 30.7616
1.238 | 3.8257 | 24.4432 | 9.2021 | 2.6594 | 30.7754
1.459 | 3.7917 | 24.4609 | 9.2062 | 2.7601 | 30.7938
1.712 | 3.7639 | 24.4766 | 9.2087 | 2.8462 | 30.8103
1.969 | 3.7402 | 24.488 | 9.2108 | 2.9211 | 30.822
2.223 | 3.7191 | 24.4962 | 9.2159 | 3.0032 | 30.8299
2.473 | 3.7006 | 24.5028 | 9.2192 | 3.1303 | 30.8361
2.726 | 3.6851 | 24.5085 | 9.2182 | 3.3429 | 30.8415
2.997 | 3.6723 | 24.5131 | 9.212 | 3.6183 | 30.8459
3.271 | 3.6616 | 24.5165 | 9.2114 | 3.929 | 30.8489
3.551 | 3.652 | 24.5188 | 9.2023 | 4.2473 | 30.8507
3.837 | 3.6429 | 24.5205 | 9.1888 | 4.5062 | 30.8519
4.149 | 3.634 | 24.5219 | 9.1802 | 4.693 | 30.8526
4.47 | 3.6249 | 24.523 | 9.1676 | 4.8619 | 30.853
4.787 | 3.6153 | 24.5239 | 9.1307 | 5.078 | 30.853
5.09 | 3.6044 | 24.5243 | 9.0959 | 5.3457 | 30.8523
5.408 | 3.5907 | 24.524 | 9.0546 | 5.5772 | 30.8504
5.732 | 3.5726 | 24.5229 | 9.016 | 5.6925 | 30.847
6.044 | 3.5493 | 24.5221 | 8.9719 | 5.7513 | 30.8434
6.324 | 3.5213 | 24.5228 | 8.939 | 5.8604 | 30.8412
6.64 | 3.4902 | 24.525 | 8.9147 | 6.0079 | 30.8406
6.957 | 3.4576 | 24.5285 | 8.898 | 6.1691 | 30.8414
7.285 | 3.424 | 24.5323 | 8.8837 | 6.3836 | 30.8425
7.607 | 3.3887 | 24.5357 | 8.8784 | 6.7045 | 30.843
7.932 | 3.3513 | 24.5394 | 8.8798 | 7.1522 | 30.8436
8.253 | 3.3124 | 24.5439 | 8.8874 | 7.5723 | 30.8451
8.579 | 3.2721 | 24.5485 | 8.8929 | 7.8269 | 30.8466
8.908 | 3.2302 | 24.5525 | 8.9009 | 8.036 | 30.8473
9.239 | 3.1857 | 24.5558 | 8.9062 | 8.2629 | 30.8466
9.583 | 3.1369 | 24.5574 | 8.9145 | 8.4755 | 30.8436
9.925 | 3.0837 | 24.5586 | 8.9206 | 8.6926 | 30.8396
10.25 | 3.029 | 24.5612 | 8.9277 | 8.9253 | 30.8373
10.597 | 2.9785 | 24.5649 | 8.931 | 9.2089 | 30.8368
10.847 | 2.909 | 24.5664 | 8.9367 | 10.1175 | 30.8317

## RNSYS
DEPTH | TEMP | DENSITY | OXY | FLUORESCENCE | SALINITY
0.497 | 2.9839 | 24.1015 | 9.1514 | 3.591 | 30.2563
0.555 | 2.9771 | 24.1029 | 9.16 | 3.491 | 30.2573
0.668 | 2.9728 | 24.1073 | 9.1706 | 3.357 | 30.2624
0.796 | 2.9737 | 24.1181 | 9.1791 | 3.2392 | 30.2761
0.875 | 2.9841 | 24.1381 | 9.1865 | 3.163 | 30.3022
0.935 | 3.0074 | 24.1687 | 9.1936 | 3.119 | 30.3428
1.046 | 3.044 | 24.2086 | 9.199 | 3.1073 | 30.3965
1.158 | 3.0881 | 24.2434 | 9.2027 | 3.0925 | 30.4447
1.289 | 3.1936 | 24.2509 | 9.2144 | 2.9583 | 30.4649
1.37 | 3.2089 | 24.2658 | 9.2181 | 2.9858 | 30.4852
1.469 | 3.2322 | 24.2951 | 9.2211 | 3.0406 | 30.5243
1.551 | 3.2646 | 24.3301 | 9.2209 | 3.1224 | 30.5717
1.626 | 3.3049 | 24.3657 | 9.2238 | 3.1943 | 30.6207
1.71 | 3.3515 | 24.402 | 9.2253 | 3.2404 | 30.6712
1.826 | 3.402 | 24.4357 | 9.2269 | 3.2898 | 30.7188
1.981 | 3.4509 | 24.4591 | 9.229 | 3.3496 | 30.7535
2.173 | 3.4924 | 24.4715 | 9.2307 | 3.3941 | 30.7736
2.373 | 3.524 | 24.4768 | 9.2335 | 3.4144 | 30.7838
2.584 | 3.5459 | 24.479 | 9.238 | 3.4226 | 30.7889
2.762 | 3.5601 | 24.4809 | 9.2446 | 3.4412 | 30.7929
2.885 | 3.5693 | 24.4835 | 9.2555 | 3.4864 | 30.7972
2.975 | 3.5753 | 24.4866 | 9.2648 | 3.5688 | 30.8018
3.075 | 3.5795 | 24.4897 | 9.277 | 3.6787 | 30.8061
3.225 | 3.5826 | 24.4928 | 9.2879 | 3.7915 | 30.8103
3.35 | 3.5854 | 24.4955 | 9.2958 | 3.8938 | 30.814
3.449 | 3.5881 | 24.4978 | 9.3019 | 3.997 | 30.8173
3.528 | 3.5907 | 24.5001 | 9.3125 | 4.1347 | 30.8204
3.603 | 3.5936 | 24.5023 | 9.3255 | 4.2767 | 30.8235
3.738 | 3.5967 | 24.5045 | 9.3414 | 4.3818 | 30.8266
3.894 | 3.6002 | 24.5065 | 9.363 | 4.4917 | 30.8295
4.068 | 3.6038 | 24.5083 | 9.3773 | 4.6419 | 30.8321
4.288 | 3.6071 | 24.5097 | 9.3829 | 4.7802 | 30.8343
4.536 | 3.6099 | 24.5109 | 9.3786 | 4.8425 | 30.8361
4.794 | 3.6119 | 24.5121 | 9.3713 | 4.8948 | 30.8378
5.074 | 3.6129 | 24.513 | 9.3617 | 5.0405 | 30.8391
5.376 | 3.6128 | 24.514 | 9.3535 | 5.2238 | 30.8403
5.7 | 3.612 | 24.5151 | 9.3439 | 5.3401 | 30.8416
6.024 | 3.6107 | 24.5164 | 9.3382 | 5.3867 | 30.8431
6.353 | 3.609 | 24.5174 | 9.3306 | 5.3772 | 30.8441
6.693 | 3.6065 | 24.518 | 9.3262 | 5.315 | 30.8447
7.032 | 3.6024 | 24.5183 | 9.3194 | 5.2774 | 30.8446
7.375 | 3.5957 | 24.5181 | 9.3099 | 5.3407 | 30.8435
7.678 | 3.5842 | 24.5174 | 9.2984 | 5.5013 | 30.8414
7.986 | 3.5654 | 24.5161 | 9.2885 | 5.722 | 30.8377
8.256 | 3.5367 | 24.5145 | 9.2808 | 5.974 | 30.8326
8.531 | 3.4973 | 24.5139 | 9.2732 | 6.2135 | 30.8275
8.798 | 3.4483 | 24.5158 | 9.2641 | 6.3932 | 30.8244
9.05 | 3.3921 | 24.5206 | 9.2557 | 6.5709 | 30.8244
9.274 | 3.3316 | 24.5285 | 9.2489 | 6.7785 | 30.8278
9.489 | 3.2678 | 24.5377 | 9.2352 | 6.987 | 30.8326
9.704 | 3.1977 | 24.5458 | 9.2269 | 7.24 | 30.8353
9.914 | 3.1175 | 24.5528 | 9.2335 | 7.5619 | 30.8357
10.133 | 3.0249 | 24.5609 | 9.2295 | 7.8887 | 30.8365
10.362 | 2.92 | 24.5707 | 9.2245 | 8.192 | 30.8382
10.607 | 2.808 | 24.5854 | 9.222 | 8.4997 | 30.8455
10.847 | 2.7 | 24.6079 | 9.2191 | 8.785 | 30.8632
11.064 | 2.6043 | 24.6336 | 9.179 | 9.0918 | 30.8862
11.258 | 2.5234 | 24.657 | 9.1607 | 9.4051 | 30.9078
11.433 | 2.4559 | 24.677 | 9.1439 | 9.5732 | 30.9265
11.592 | 2.3985 | 24.6927 | 9.1283 | 9.6305 | 30.9409
11.766 | 2.3464 | 24.7039 | 9.1156 | 9.6834 | 30.9501
11.927 | 2.2961 | 24.7124 | 9.0976 | 9.7087 | 30.9562
12.101 | 2.2466 | 24.7207 | 9.0846 | 9.6457 | 30.9622
12.288 | 2.1981 | 24.7295 | 9.0739 | 9.5101 | 30.9689
12.495 | 2.1519 | 24.7391 | 9.0649 | 9.3731 | 30.9768
12.717 | 2.1102 | 24.7503 | 9.0582 | 9.282 | 30.987
12.932 | 2.075 | 24.762 | 9.0451 | 9.284 | 30.9987
13.146 | 2.0459 | 24.7725 | 9.037 | 9.394 | 31.0093
13.341 | 2.0209 | 24.781 | 9.0281 | 9.5428 | 31.0177
13.53 | 1.9983 | 24.788 | 9.0181 | 9.6212 | 31.0245
13.692 | 1.9771 | 24.7934 | 9.0057 | 9.5857 | 31.0294
13.836 | 1.956 | 24.797 | 8.9951 | 9.4516 | 31.0322
13.98 | 1.9338 | 24.7994 | 8.9878 | 9.2262 | 31.0333
14.125 | 1.9101 | 24.8003 | 8.9807 | 9.0227 | 31.0325
14.308 | 1.8845 | 24.799 | 8.9721 | 8.9517 | 31.0287
14.519 | 1.8569 | 24.7943 | 8.9662 | 8.9708 | 31.0205
14.74 | 1.8292 | 24.7853 | 8.9603 | 9.0039 | 31.007
14.926 | 1.8394 | 24.8062 | 8.9383 | 67.6038 | 31.0339

## PC
DEPTH | TEMP | DENSITY | OXY | FLUORESCENCE | SALINITY
0.507 | 3.646 | 24.4158 | 9.3521 | 4.4377 | 30.7206
0.61 | 3.6521 | 24.4229 | 9.3492 | 4.5114 | 30.7302
0.757 | 3.666 | 24.4318 | 9.3456 | 4.547 | 30.743
0.941 | 3.6873 | 24.4405 | 9.3425 | 4.5408 | 30.7563
1.143 | 3.7147 | 24.4488 | 9.3414 | 4.5103 | 30.7698
1.346 | 3.7458 | 24.4557 | 9.3394 | 4.4767 | 30.782
1.55 | 3.7765 | 24.4594 | 9.3349 | 4.4013 | 30.7901
1.77 | 3.8014 | 24.4584 | 9.3317 | 4.3194 | 30.7917
2.003 | 3.8143 | 24.4523 | 9.3276 | 4.2848 | 30.7855
2.235 | 3.8131 | 24.4449 | 9.3276 | 4.3007 | 30.7761
2.46 | 3.802 | 24.4419 | 9.3271 | 4.354 | 30.771
2.682 | 3.7864 | 24.4432 | 9.329 | 4.4221 | 30.7709
2.902 | 3.7692 | 24.4462 | 9.3344 | 4.5305 | 30.7727
3.101 | 3.7522 | 24.4503 | 9.3387 | 4.6734 | 30.7759
3.325 | 3.7366 | 24.4554 | 9.3408 | 4.8271 | 30.7806
3.578 | 3.7232 | 24.4609 | 9.3384 | 5.0304 | 30.786
3.845 | 3.7121 | 24.4662 | 9.329 | 5.2839 | 30.7914
4.086 | 3.7031 | 24.4709 | 9.3169 | 5.5452 | 30.7963
4.311 | 3.6962 | 24.4747 | 9.2991 | 5.7952 | 30.8002
4.552 | 3.691 | 24.4775 | 9.2793 | 6.0074 | 30.8032
4.817 | 3.6868 | 24.4795 | 9.264 | 6.1824 | 30.8053
5.093 | 3.6827 | 24.4811 | 9.2499 | 6.3693 | 30.8069
5.381 | 3.6783 | 24.4827 | 9.2305 | 6.5551 | 30.8083
5.666 | 3.6732 | 24.4844 | 9.2144 | 6.6874 | 30.8099
5.945 | 3.6676 | 24.4861 | 9.2022 | 6.8111 | 30.8114
6.186 | 3.6615 | 24.4878 | 9.1935 | 6.9883 | 30.8128
6.402 | 3.6548 | 24.4894 | 9.1818 | 7.1977 | 30.8141
6.612 | 3.6474 | 24.4912 | 9.174 | 7.4209 | 30.8155
6.808 | 3.6392 | 24.493 | 9.1695 | 7.6106 | 30.8168
7.008 | 3.6301 | 24.4948 | 9.1633 | 7.7029 | 30.8181
7.21 | 3.6198 | 24.4968 | 9.1561 | 7.7535 | 30.8195
7.389 | 3.6076 | 24.4987 | 9.1537 | 7.8373 | 30.8205
7.567 | 3.5924 | 24.5003 | 9.148 | 7.957 | 30.8208
7.773 | 3.5731 | 24.5019 | 9.1467 | 8.0956 | 30.8207
7.975 | 3.5494 | 24.5041 | 9.1445 | 8.1803 | 30.8208
8.168 | 3.5209 | 24.5069 | 9.1415 | 8.2173 | 30.8212
8.362 | 3.488 | 24.5102 | 9.1402 | 8.293 | 30.8217
8.581 | 3.4532 | 24.5149 | 9.1402 | 8.3902 | 30.8239
8.791 | 3.4211 | 24.5215 | 9.1416 | 8.4914 | 30.8287
8.891 | 3.4064 | 24.5421 | 9.1862 | 32.8332 | 30.853

## SYC
DEPTH | TEMP | DENSITY | OXY | FLUORESCENCE | SALINITY
0.42 | 4.0395 | 24.4733 | 9.2496 | 1.7114 | 30.8382
0.494 | 4.0404 | 24.4736 | 9.2532 | 1.6998 | 30.8386
0.622 | 4.0415 | 24.4737 | 9.2632 | 1.6747 | 30.839
0.708 | 4.0448 | 24.4725 | 9.2686 | 1.6668 | 30.8379
0.763 | 4.0446 | 24.4725 | 9.2744 | 1.6522 | 30.8377
0.877 | 4.0443 | 24.4724 | 9.2832 | 1.6337 | 30.8377
1.044 | 4.044 | 24.4724 | 9.2958 | 1.6287 | 30.8376
1.287 | 4.0438 | 24.4725 | 9.3017 | 1.627 | 30.8377
1.552 | 4.0435 | 24.4725 | 9.3046 | 1.619 | 30.8377
1.808 | 4.0427 | 24.4724 | 9.3002 | 1.6125 | 30.8374
2.095 | 4.0406 | 24.4716 | 9.2957 | 1.6075 | 30.8362
2.389 | 4.0363 | 24.4703 | 9.2932 | 1.6016 | 30.834
2.689 | 4.0292 | 24.4692 | 9.2928 | 1.6045 | 30.8318
2.992 | 4.0194 | 24.4686 | 9.2886 | 1.6124 | 30.8299
3.314 | 4.0068 | 24.4683 | 9.2836 | 1.6159 | 30.828
3.636 | 3.9909 | 24.4681 | 9.2833 | 1.625 | 30.8259
3.962 | 3.9704 | 24.4677 | 9.2827 | 1.6512 | 30.8229
4.3 | 3.9439 | 24.4667 | 9.2878 | 1.6946 | 30.8186
4.633 | 3.9121 | 24.4671 | 9.2981 | 1.7458 | 30.8154
4.989 | 3.8772 | 24.4702 | 9.3108 | 1.7945 | 30.8153
5.34 | 3.841 | 24.4751 | 9.3295 | 1.8506 | 30.8172
5.696 | 3.8059 | 24.4816 | 9.3449 | 1.9468 | 30.8214
6.052 | 3.7748 | 24.4898 | 9.3559 | 2.1031 | 30.8281
6.4 | 3.7487 | 24.4973 | 9.3549 | 2.3109 | 30.8346
6.75 | 3.7256 | 24.5025 | 9.3483 | 2.5781 | 30.8385
7.094 | 3.7027 | 24.5053 | 9.3459 | 2.9107 | 30.8395
7.435 | 3.6776 | 24.5068 | 9.3432 | 3.294 | 30.8385
7.773 | 3.6476 | 24.5072 | 9.3363 | 3.7543 | 30.8357
8.108 | 3.6095 | 24.5065 | 9.3304 | 4.3189 | 30.8305
8.435 | 3.5616 | 24.5058 | 9.3233 | 4.953 | 30.8243
8.775 | 3.5047 | 24.5072 | 9.3164 | 5.637 | 30.8199
9.121 | 3.4433 | 24.5128 | 9.3076 | 6.3709 | 30.8201
9.46 | 3.3839 | 24.5236 | 9.2882 | 7.0645 | 30.8272
9.801 | 3.3314 | 24.5364 | 9.2745 | 7.6285 | 30.8377
10.143 | 3.2869 | 24.5482 | 9.2569 | 8.0851 | 30.8478
10.483 | 3.2503 | 24.5585 | 9.2378 | 8.474 | 30.8568
10.828 | 3.2203 | 24.567 | 9.2189 | 8.8416 | 30.8643
11.171 | 3.195 | 24.5735 | 9.1965 | 9.2054 | 30.8698
11.514 | 3.1719 | 24.5783 | 9.1782 | 9.4898 | 30.8734
11.857 | 3.1482 | 24.5816 | 9.1686 | 9.6599 | 30.8751
12.191 | 3.1201 | 24.5834 | 9.1453 | 9.7338 | 30.8745
12.54 | 3.0831 | 24.5837 | 9.1328 | 9.7472 | 30.871
12.879 | 3.0323 | 24.583 | 9.1214 | 9.807 | 30.8649
13.233 | 2.9644 | 24.5831 | 9.1146 | 9.9745 | 30.8581
13.576 | 2.8791 | 24.5857 | 9.1043 | 10.1648 | 30.8529
13.922 | 2.7816 | 24.5937 | 9.0974 | 10.2571 | 30.8533
14.265 | 2.6824 | 24.6095 | 9.093 | 10.2703 | 30.8634
14.614 | 2.5911 | 24.6306 | 9.0879 | 10.2673 | 30.8812
14.955 | 2.5117 | 24.6523 | 9.0816 | 10.2527 | 30.9008
15.297 | 2.443 | 24.6706 | 9.0755 | 10.2391 | 30.9173
15.646 | 2.3829 | 24.6852 | 9.065 | 10.2423 | 30.93
15.978 | 2.3313 | 24.698 | 9.0579 | 10.2294 | 30.9413
16.335 | 2.2888 | 24.7084 | 9.055 | 10.1132 | 30.9506
16.663 | 2.2553 | 24.7145 | 9.0554 | 9.9203 | 30.9551
16.829 | 2.2239 | 24.6868 | 9.0612 | 13.2602 | 30.9177

## HC
DEPTH | TEMP | DENSITY | OXY | FLUORESCENCE | SALINITY
0.421 | 2.6304 | 24.2723 | 9.382 | 3.5665 | 30.4362
0.514 | 2.6332 | 24.2686 | 9.3937 | 3.451 | 30.4319
0.633 | 2.6331 | 24.2805 | 9.3997 | 3.3242 | 30.4467
0.78 | 2.6276 | 24.311 | 9.4058 | 3.2016 | 30.4844
0.94 | 2.6176 | 24.3541 | 9.4047 | 3.0947 | 30.5375
1.121 | 2.6058 | 24.404 | 9.3996 | 3.0141 | 30.5989
1.332 | 2.5946 | 24.4499 | 9.3958 | 2.9578 | 30.6552
1.548 | 2.586 | 24.4842 | 9.3825 | 2.9033 | 30.6974
1.731 | 2.6092 | 24.5465 | 9.2637 | 3.6185 | 30.7776
1.819 | 2.6082 | 24.5619 | 9.2541 | 3.765 | 30.7968
1.948 | 2.5994 | 24.5734 | 9.2438 | 3.8798 | 30.8103
2.098 | 2.579 | 24.5803 | 9.2333 | 3.9536 | 30.817
2.292 | 2.5458 | 24.5867 | 9.227 | 4.0213 | 30.822
2.5 | 2.5011 | 24.5957 | 9.2151 | 4.1257 | 30.8291
2.714 | 2.4464 | 24.6066 | 9.2077 | 4.2903 | 30.8376
2.929 | 2.385 | 24.6201 | 9.2062 | 4.5064 | 30.8488
3.165 | 2.3229 | 24.637 | 9.203 | 4.7924 | 30.8644
3.416 | 2.2671 | 24.6552 | 9.2029 | 5.1998 | 30.8821
3.562 | 2.1758 | 24.6814 | 9.2116 | 6.9909 | 30.9067