## Cover Page
Survey Number: |  | 95
Survey Date: |  | 2006-04-11
Data Notes:
The profile data, collected with a Seabird SBE 19 Plus, has been converted to user units by the Seabird software "Seasoft", using conversions and calibrations
provided with the instrument. The data has been corrected for sensor time response and flow delay in accordance with “Seabird Training Handouts, Module 9:
Advanced Data Processing”. The details of this processing is included in "Seabird CTD Data Processing Procedures, Ver. 1" which can be found in the
"Procedures" section of the project report binder.
Profile Data Units
Quantity: | Depth | Temperature | Salinity | Potential Density | Fluorescence (Chl-a) | Dissolved Oxygen
Units: | metres | oC | psu | sigma units | mg/m3 | mg/L
Definitions: | psu | Practical Salinity Units, functionally equivalent to "Parts per Thousand"
| sigma units | Unit of density equal to (ρ-1000), where ρ is density in kg/m3. Example: 25.0 sigma = 1025.0 kg/m3
Sample Site Coordinates (NAD83): | [5 empty] | Data Return:
| Station ID | Latitude | Longitude
|  | oN | oW |  |  | Chemical | Target | Achieved | Percent Return
| A1 | 44.4817 | 63.514 |  |  | 7 sites
| A2 | 44.4933 | 63.4925 |  |  | NH3 | 14 | 14
| A3 | 44.516 | 63.447 |  |  | TSS | 14 | 14
| A4 | 44.5383 | 63.401 |  |  | Total | 28 | 28 | 100%
| A5 | 44.57 | 63.3267
| B1 | 44.5375 | 63.535
| B2 | 44.5493 | 63.5122 |  |  | Bacteria | Target | Achieved
| B3 | 44.5593 | 63.4888 |  |  | 28 sites
| B4 | 44.571 | 63.4662 |  |  | F Coliform | 56 | 56
| B5 | 44.5822 | 63.4433 |  |  | Total | 56 | 56 | 100%
| C1 | 44.5937 | 63.5473
| C2 | 44.5958 | 63.5427
| C3 | 44.5978 | 63.538 |  |  | Profiles | Target | Achieved
| C4 | 44.5988 | 63.5337 |  |  | 31 sites
| C5 | 44.6215 | 63.5223 |  |  | C-T | 31 | 31
| C6 | 44.6237 | 63.5195 |  |  | Dissolved Oxygen | 31 | 31
| D1 | 44.6338 | 63.5607 |  |  | Chlorophyll | 31 | 31
| D2 | 44.6362 | 63.5527 |  |  |  | 93 | 93 | 100%
| D3 | 44.6385 | 63.5452
| EE1 | 44.6577 | 63.5765
| EE2 | 44.6593 | 63.572 |  |  | Total data records | 205 | 205 | 100%
| EE3 | 44.6612 | 63.5678
| E1 | 44.6755 | 63.6097
| E2 | 44.677 | 63.6093
| E3 | 44.6778 | 63.609
| F1 | 44.674 | 63.6357
| F2 | 44.6817 | 63.6253
| F3 | 44.6855 | 63.6198
| G2 | 44.6932 | 63.642
| H1 | 44.7012 | 63.656
| H2 | 44.7043 | 63.6503
| H3 | 44.707 | 63.6455
| AYC | 44.6367 | 63.6096
| BYC | 44.7234 | 63.6629
| DYC | 44.6989 | 63.6152
| SYC | 44.6294 | 63.5254
| RNSYS | 44.6222 | 63.5785
| HC | 44.5707 | 63.5572
| PC | 44.6123 | 63.57
| BRB | 44.6247 | 63.5611
File Description This workbook file contains weekly water quality data collected in Halifax Harbour. The worksheets contain (In order), fecal coliform data, chemistry data (on alternate weeks), and one worksheet per station containing profile data. This sheet contains sample station coordinates, and information on units for the profile data, and a summary of weekly data return. For a summary of this data see the accompanying report file: HHWQMP_report095_060411.doc

## Coliform
Station |  | AYC | AYC | B2 | B2 | BRB | BRB | BYC | BYC | C2 | C2 | C3 | C3 | C6 | C6 | D1 | D1 | D2 | D2 | D3 | D3 | DYC | DYC | E1 | E1 | E2 | E2 | E3 | E3 | EE1 | EE1 | EE2 | EE2 | EE3 | EE3 | F1 | F1 | F2 | F2 | F3 | F3 | G2 | G2 | H1 | H1 | H2 | H2 | H3 | H3 | HC | HC | PC | PC | RNSYS | RNSYS | SYC | SYC | QA/QC1 | QA/QC2 | QA/QC3 | QA/QC4
Depth |  | 10 | 1 | 10 | 1 | 10 | 1 | 10 | 1 | 10 | 1 | 10 | 1 | 10 | 1 | 10 | 1 | 10 | 1 | 10 | 1 | 10 | 1 | 10 | 1 | 10 | 1 | 10 | 1 | 10 | 1 | 10 | 1 | 10 | 1 | 10 | 1 | 10 | 1 | 10 | 1 | 10 | 1 | 10 | 1 | 10 | 1 | 10 | 1 | 10 | 1 | 10 | 1 | 10 | 1 | 10 | 1 | 10 | 10 | 10 | 10
Label |  | AYC-10M | AYC-1M | B2-10M | B2-1M | BRB-10M | BRB-1M | BYC-10M | BYC-1M | C2-10M | C2-1M | C3-10M | C3-1M | C6-10M | C6-1M | D1-10M | D1-1M | D2-10M | D2-1M | D3-10M | D3-1M | DYC-10M | DYC-1M | E1-10M | E1-1M | E2-10M | E2-1M | E3-10M | E3-1M | EE1-10M | EE1-1M | EE2-10M | EE2-1M | EE3-10M | EE3-1M | F1-10M | F1-1M | F2-10M | F2-1M | F3-10M | F3-1M | G2-10M | G2-1M | H1-10M | H1-1M | H2-10M | H2-1M | H3-10M | H3-1M | HC-10M | HC-1M | PC-10M | PC-1M | RNSYS-10M | RNSYS-1M | SYC-10M | SYC-1M | QA/QC1 | QA/QC2 | QA/QC3 | QA/QC4
Sampling Date |  | 2006-04-11 07:30 | 2006-04-11 07:30 | 2006-04-11 | 2006-04-11 | 2006-04-11 | 2006-04-11 | 2006-04-11 | 2006-04-11 | 2006-04-11 | 2006-04-11 | 2006-04-11 | 2006-04-11 | 2006-04-11 | 2006-04-11 | 2006-04-11 | 2006-04-11 | 2006-04-11 | 2006-04-11 | 2006-04-11 | 2006-04-11 | 2006-04-11 | 2006-04-11 | 2006-04-11 | 2006-04-11 | 2006-04-11 | 2006-04-11 | 2006-04-11 | 2006-04-11 | 2006-04-11 | 2006-04-11 | 2006-04-11 | 2006-04-11 | 2006-04-11 | 2006-04-11 | 2006-04-11 | 2006-04-11 | 2006-04-11 | 2006-04-11 | 2006-04-11 | 2006-04-11 | 2006-04-11 | 2006-04-11 | 2006-04-11 | 2006-04-11 | 2006-04-11 | 2006-04-11 | 2006-04-11 | 2006-04-11 | 2006-04-11 | 2006-04-11 | 2006-04-11 | 2006-04-11 | 2006-04-11 | 2006-04-11 | 2006-04-11 | 2006-04-11 | 2006-04-11 | 2006-04-11 | 2006-04-11 | 2006-04-11
Sampling Time |  | 16:03 | 16:03 | 14:16 | 14:16 | 15:24 | 15:24 | 9:49 | 9:49 | 15:05 | 15:05 | 13:49 | 13:49 | 13:12 | 13:12 | 8:02 | 8:02 | 12:50 | 12:50 | 12:42 | 12:42 | 10:27 | 10:27 | 8:42 | 8:42 | 11:08 | 11:08 | 11:03 | 11:03 | 8:22 | 8:22 | 11:34 | 11:34 | 11:27 | 11:27 | 8:55 | 8:55 | 10:50 | 10:50 | 10:42 | 10:42 | 9:12 | 9:12 | 9:32 | 9:32 | 10:03 | 10:03 | 10:13 | 10:13 | 14:38 | 14:38 | 15:37 | 15:37 | 15:47 | 15:47 | 13:04 | 13:04 | 15:05 | 12:50 | 15:47 | 10:03
Fecal coliform | CFU/100mL | 38 | ND | ND | 1 | 31 | 110 | 1 | 2 | 8 | 38 | 9 | 27 | 3 | 7 | 32 | 300 | 40 | 120 | 16 | 43 | 44 | 2 | 50 | 73 | 3 | 40 | 83 | 4 | 44 |  | 96 | 13 |  |  | 16 | 10 | 63 | 1 | 81 | 10 | 34 | 6 | 6 | 3 | 21 | 1 | 24 | ND | 26 | 44 | 60 | 26 | 52 | 490 | 10 | 3 | 10 | 120 | 43 | 18
Fecal coliform | CFU/10mL | [29 empty] | 150 |  |  | 7 | 2100 | [22 empty] | C2-10M | D2-10M | RNSYS-10M | H2-10M

## Chemistry
Station |  |  | B2 | B2 | D2 | D2 | E2 | E2-1M Lab-Dup | E2 | EE2 | EE2 | F2 | F2 | G2 | G2 | H2 | H2 | QA/QC4 | QA/QC4
Depth |  |  | 1 | 10 | 1 | 10 | 1 | 1 | 10 | 1 | 10 | 1 | 10 | 1 | 10 | 1 | 10 | 10 | 10
Label | Units | RDL | B2-1M | B2-10M | D2-1M | D2-10M | E2-1M | E2-1M Lab-Dup | E2-10M | EE2-1M | EE2-10M | F2-1M | F2-10M | G2-1M | G2-10M | H2-1M | H2-10M | QA/QC4 | QA/QC4 Lab-Dup
Sampling Date |  |  | 2006-04-11 | 2006-04-11 | 2006-04-11 | 2006-04-11 | 2006-04-11 |  | 2006-04-11 | 2006-04-11 | 2006-04-11 | 2006-04-11 | 2006-04-11 | 2006-04-11 | 2006-04-11 | 2006-04-11 | 2006-04-11 | 2006-04-11 | 2006-04-11
Sampling Time |  |  | 14:16 | 14:16 | 12:50 | 12:50 | 11:08 |  | 11:08 | 11:34 | 11:34 | 10:50 | 10:50 | 9:12 | 9:12 | 10:03 | 10:03 | 10:03 | 10:04
Nitrogen (Ammonia Nitrogen) | mg/L | 0.05 | ND | ND | ND | ND | ND |  | ND | 0.08 | ND | ND | 0.05 | ND | ND | ND | ND | 0.07
Total Suspended Solids | mg/L | 1 | 5 | 7 | 4 | 8 | 7 | 9 | 7 | 7 | 10 | 7 | 4 | 6 | 10 | 8 | 7 | 10 | 9
[18 empty] | H2-10 M | H2-10 M

## B2
DEPTH | TEMP | DENSITY | OXY | FLUORESCENCE | SALINITY
0.441 | 3.9658 | 24.3315 | 9.4727 | 0.8981 | 30.6511
0.493 | 3.9656 | 24.3315 | 9.48 | 0.8857 | 30.651
0.65 | 3.9652 | 24.3313 | 9.4903 | 0.8797 | 30.6507
0.868 | 3.9645 | 24.3311 | 9.5067 | 0.8793 | 30.6504
1.099 | 3.9636 | 24.3312 | 9.5211 | 0.8802 | 30.6504
1.342 | 3.9627 | 24.3313 | 9.5317 | 0.8796 | 30.6505
1.585 | 3.9614 | 24.3314 | 9.5442 | 0.8801 | 30.6504
1.819 | 3.9591 | 24.3313 | 9.5556 | 0.8852 | 30.65
2.039 | 3.9554 | 24.331 | 9.5671 | 0.8939 | 30.6492
2.233 | 3.9495 | 24.3309 | 9.5773 | 0.9022 | 30.6484
2.406 | 3.9403 | 24.3307 | 9.5817 | 0.9055 | 30.6471
2.576 | 3.9257 | 24.3302 | 9.5859 | 0.9007 | 30.6447
2.764 | 3.9022 | 24.329 | 9.5895 | 0.8972 | 30.6406
2.962 | 3.8655 | 24.3274 | 9.5879 | 0.9039 | 30.6342
3.181 | 3.8148 | 24.3278 | 9.5874 | 0.9136 | 30.629
3.419 | 3.7548 | 24.3345 | 9.5965 | 0.9165 | 30.6306
3.696 | 3.6889 | 24.3443 | 9.6077 | 0.9142 | 30.6356
3.985 | 3.6154 | 24.3525 | 9.6239 | 0.9144 | 30.6377
4.229 | 3.5356 | 24.3618 | 9.6393 | 0.9177 | 30.6406
4.472 | 3.457 | 24.376 | 9.646 | 0.9223 | 30.6498
4.728 | 3.387 | 24.3935 | 9.6449 | 0.9362 | 30.6642
4.996 | 3.329 | 24.4114 | 9.6444 | 0.9644 | 30.6805
5.276 | 3.283 | 24.428 | 9.6421 | 1.0033 | 30.6965
5.551 | 3.2469 | 24.442 | 9.6395 | 1.0578 | 30.7103
5.826 | 3.2171 | 24.4532 | 9.6392 | 1.1218 | 30.7212
6.1 | 3.1903 | 24.4615 | 9.6429 | 1.1811 | 30.7289
6.389 | 3.1624 | 24.4665 | 9.6516 | 1.2473 | 30.7322
6.676 | 3.1295 | 24.4683 | 9.6589 | 1.3341 | 30.731
6.94 | 3.0912 | 24.4704 | 9.6624 | 1.4326 | 30.7297
7.213 | 3.051 | 24.4768 | 9.6621 | 1.5355 | 30.7336
7.498 | 3.0126 | 24.4867 | 9.6619 | 1.6606 | 30.7422
7.795 | 2.9772 | 24.4971 | 9.6649 | 1.8137 | 30.7517
8.085 | 2.945 | 24.5067 | 9.6708 | 1.9739 | 30.7605
8.377 | 2.9169 | 24.5157 | 9.6775 | 2.1338 | 30.769
8.672 | 2.8948 | 24.5252 | 9.6838 | 2.2928 | 30.7786
8.963 | 2.8805 | 24.5354 | 9.6947 | 2.4482 | 30.7899
9.253 | 2.8747 | 24.5452 | 9.7049 | 2.625 | 30.8017
9.544 | 2.8765 | 24.5538 | 9.712 | 2.8268 | 30.8126
9.839 | 2.8834 | 24.5599 | 9.7143 | 3.03 | 30.8209
10.131 | 2.8894 | 24.5609 | 9.7072 | 3.2471 | 30.8228
10.428 | 2.8872 | 24.5562 | 9.694 | 3.5184 | 30.8167
10.726 | 2.8714 | 24.5492 | 9.6787 | 3.7979 | 30.8063
11.03 | 2.8415 | 24.5432 | 9.6637 | 4.0089 | 30.7959
11.323 | 2.8017 | 24.5423 | 9.6474 | 4.2206 | 30.7908
11.624 | 2.7601 | 24.5484 | 9.6275 | 4.5231 | 30.7944
11.91 | 2.7222 | 24.5577 | 9.6181 | 4.9443 | 30.8024
12.2 | 2.6892 | 24.5663 | 9.6074 | 5.4193 | 30.81
12.473 | 2.6607 | 24.574 | 9.5919 | 5.8285 | 30.8168
12.773 | 2.6353 | 24.5807 | 9.5773 | 6.1788 | 30.8229
13.057 | 2.6106 | 24.5857 | 9.5635 | 6.5168 | 30.8267
13.346 | 2.5839 | 24.5891 | 9.5511 | 6.8228 | 30.8284
13.656 | 2.5553 | 24.5928 | 9.5386 | 7.0786 | 30.8305
13.954 | 2.5279 | 24.5988 | 9.5289 | 7.2365 | 30.8354
14.267 | 2.5047 | 24.607 | 9.5175 | 7.2598 | 30.8435
14.573 | 2.4864 | 24.6153 | 9.5057 | 7.2596 | 30.8521
14.875 | 2.471 | 24.6219 | 9.4961 | 7.4014 | 30.859
15.182 | 2.456 | 24.6271 | 9.4882 | 7.6954 | 30.864
15.484 | 2.4391 | 24.6318 | 9.4792 | 7.9961 | 30.8684
15.786 | 2.4186 | 24.6368 | 9.473 | 8.1584 | 30.8727
16.074 | 2.3933 | 24.6421 | 9.469 | 8.2314 | 30.8771
16.365 | 2.3622 | 24.6476 | 9.4649 | 8.355 | 30.8811
16.665 | 2.326 | 24.654 | 9.4603 | 8.5188 | 30.8858
16.978 | 2.2889 | 24.6628 | 9.4543 | 8.69 | 30.8935
17.282 | 2.2562 | 24.6737 | 9.4497 | 8.8429 | 30.9042
17.584 | 2.2309 | 24.6841 | 9.4459 | 8.9068 | 30.9149
17.893 | 2.2129 | 24.6925 | 9.4422 | 8.9094 | 30.9238
18.197 | 2.201 | 24.6983 | 9.4392 | 8.9442 | 30.9301
18.5 | 2.1933 | 24.7022 | 9.4377 | 8.9931 | 30.9343
18.811 | 2.1887 | 24.7047 | 9.4336 | 8.9614 | 30.9369
19.125 | 2.1861 | 24.7063 | 9.4311 | 8.8058 | 30.9387
19.441 | 2.1849 | 24.7072 | 9.4277 | 8.597 | 30.9398
19.649 | 2.1847 | 24.7078 | 9.4234 | 8.4506 | 30.9404
19.727 | 2.1851 | 24.708 | 9.4215 | 8.3819 | 30.9408
20.114 | 2.1864 | 24.7043 | 9.3945 | 6.8971 | 30.9362

## C1
DEPTH | TEMP | DENSITY | OXY | FLUORESCENCE | SALINITY
0.414 | 4.728 | 23.7095 | 9.2095 | 1.7871 | 29.9598
0.588 | 4.7214 | 23.709 | 9.2197 | 1.7669 | 29.9583
0.805 | 4.7103 | 23.7086 | 9.2384 | 1.7692 | 29.9564
1.018 | 4.695 | 23.7093 | 9.263 | 1.7887 | 29.9553
1.244 | 4.6766 | 23.7116 | 9.2873 | 1.8111 | 29.9559
1.475 | 4.6566 | 23.7157 | 9.3024 | 1.8243 | 29.9586
1.711 | 4.6369 | 23.7215 | 9.3021 | 1.8215 | 29.9635
1.947 | 4.6188 | 23.7287 | 9.2962 | 1.8073 | 29.9703
2.168 | 4.603 | 23.7361 | 9.2891 | 1.7933 | 29.9777
2.356 | 4.5892 | 23.7429 | 9.2844 | 1.7826 | 29.9846
2.525 | 4.577 | 23.7494 | 9.2827 | 1.7875 | 29.9912
2.692 | 4.5658 | 23.7557 | 9.2807 | 1.8214 | 29.9977
2.879 | 4.5538 | 23.7618 | 9.2815 | 1.8767 | 30.0039
3.103 | 4.5385 | 23.7678 | 9.2863 | 1.9419 | 30.0096
3.345 | 4.5187 | 23.775 | 9.294 | 2.0112 | 30.0162
3.6 | 4.4936 | 23.7848 | 9.306 | 2.086 | 30.0255
3.841 | 4.4614 | 23.7973 | 9.3118 | 2.1629 | 30.0374
4.07 | 4.4194 | 23.8131 | 9.3147 | 2.2343 | 30.0521
4.307 | 4.3678 | 23.8345 | 9.3182 | 2.3149 | 30.0728
4.549 | 4.311 | 23.8639 | 9.3211 | 2.411 | 30.1031
4.805 | 4.2527 | 23.9022 | 9.3251 | 2.5117 | 30.1443
5.073 | 4.193 | 23.9493 | 9.3282 | 2.6271 | 30.1965
5.343 | 4.1313 | 24.0024 | 9.3306 | 2.7581 | 30.2562
5.607 | 4.0686 | 24.0549 | 9.3333 | 2.889 | 30.3149
5.885 | 4.0047 | 24.1017 | 9.3361 | 3.0402 | 30.3664
6.159 | 3.9355 | 24.1422 | 9.34 | 3.2445 | 30.4094
6.423 | 3.8543 | 24.1782 | 9.3426 | 3.5094 | 30.4454
6.69 | 3.7557 | 24.2132 | 9.3449 | 3.8384 | 30.4782
6.967 | 3.6416 | 24.2517 | 9.3437 | 4.2228 | 30.5138
7.252 | 3.5223 | 24.2956 | 9.3422 | 4.6653 | 30.5559
7.52 | 3.4116 | 24.3426 | 9.3413 | 5.1785 | 30.603
7.783 | 3.3199 | 24.3874 | 9.3344 | 5.759 | 30.6495
8.05 | 3.2498 | 24.4246 | 9.3243 | 6.4166 | 30.6888
8.323 | 3.1975 | 24.4519 | 9.3137 | 7.1395 | 30.7175
8.606 | 3.1564 | 24.4707 | 9.304 | 7.8665 | 30.7368
8.867 | 3.1208 | 24.4837 | 9.2943 | 8.5836 | 30.7494
9.139 | 3.0869 | 24.4936 | 9.2886 | 9.2839 | 30.7584
9.409 | 3.0524 | 24.5022 | 9.2823 | 9.8611 | 30.7656
9.688 | 3.0149 | 24.51 | 9.2743 | 10.2188 | 30.7716
9.981 | 2.9739 | 24.5181 | 9.2661 | 10.4112 | 30.7777
10.258 | 2.9311 | 24.528 | 9.2595 | 10.5615 | 30.7857
10.537 | 2.8893 | 24.539 | 9.2572 | 10.6571 | 30.7953
10.805 | 2.85 | 24.5497 | 9.2551 | 10.609 | 30.8049
11.083 | 2.8133 | 24.5595 | 9.2523 | 10.498 | 30.8136
11.355 | 2.7783 | 24.5679 | 9.2469 | 10.443 | 30.8206
11.634 | 2.7435 | 24.5753 | 9.2462 | 10.4133 | 30.8265
11.918 | 2.7085 | 24.5828 | 9.2457 | 10.4039 | 30.8325
12.215 | 2.6733 | 24.5903 | 9.2353 | 10.4485 | 30.8386
12.511 | 2.6368 | 24.5976 | 9.2286 | 10.5401 | 30.8442
12.812 | 2.5976 | 24.6047 | 9.2279 | 10.6636 | 30.8493
13.105 | 2.5546 | 24.6121 | 9.226 | 10.8078 | 30.8545
13.394 | 2.5084 | 24.6211 | 9.2218 | 10.891 | 30.8615
13.668 | 2.4609 | 24.632 | 9.2176 | 10.837 | 30.8707
13.927 | 2.4127 | 24.6429 | 9.2146 | 10.7359 | 30.8799
14.194 | 2.3643 | 24.6541 | 9.2107 | 10.7376 | 30.8895
14.455 | 2.319 | 24.6668 | 9.2084 | 10.8234 | 30.9012
14.731 | 2.2798 | 24.6799 | 9.2077 | 10.8517 | 30.9141
15.002 | 2.2474 | 24.6914 | 9.2034 | 10.8111 | 30.9256
15.281 | 2.2208 | 24.7005 | 9.1988 | 10.7099 | 30.9346
15.555 | 2.198 | 24.7074 | 9.1964 | 10.5668 | 30.9412
15.835 | 2.1772 | 24.7125 | 9.1935 | 10.4383 | 30.9456
16.117 | 2.1571 | 24.7168 | 9.1903 | 10.2354 | 30.9494
16.383 | 2.138 | 24.7212 | 9.1837 | 9.9186 | 30.9531
16.641 | 2.1198 | 24.7253 | 9.1739 | 9.6299 | 30.9567
16.897 | 2.1019 | 24.7288 | 9.1609 | 9.4563 | 30.9595
17.156 | 2.0827 | 24.7318 | 9.1475 | 9.3827 | 30.9616
17.41 | 2.0609 | 24.7344 | 9.1329 | 9.3625 | 30.9629
17.667 | 2.0362 | 24.7374 | 9.1206 | 9.3237 | 30.9646
17.927 | 2.0105 | 24.7424 | 9.1088 | 9.2757 | 30.9686
18.184 | 1.9866 | 24.749 | 9.0988 | 9.1933 | 30.9748
18.457 | 1.9663 | 24.7555 | 9.0912 | 9.0174 | 30.9811
18.739 | 1.9497 | 24.7611 | 9.0835 | 8.787 | 30.9868
19.035 | 1.9361 | 24.7657 | 9.0764 | 8.5837 | 30.9914
19.329 | 1.9246 | 24.7692 | 9.0716 | 8.4577 | 30.9948
19.601 | 1.914 | 24.7722 | 9.0651 | 8.3489 | 30.9976
19.843 | 1.9042 | 24.7749 | 9.06 | 8.2396 | 31.0002
20.095 | 1.8948 | 24.7776 | 9.0575 | 8.1531 | 31.0028
20.348 | 1.8856 | 24.7802 | 9.0543 | 8.0498 | 31.0052
20.603 | 1.8759 | 24.7828 | 9.0532 | 7.8971 | 31.0076
20.862 | 1.8655 | 24.7856 | 9.0515 | 7.7631 | 31.0104
21.14 | 1.8544 | 24.789 | 9.0498 | 7.7713 | 31.0136
21.429 | 1.843 | 24.7928 | 9.0489 | 7.8811 | 31.0174
21.688 | 1.8316 | 24.7966 | 9.0475 | 7.9947 | 31.0212
21.934 | 1.8198 | 24.8002 | 9.0461 | 8.1409 | 31.0248
22.174 | 1.8069 | 24.8034 | 9.0427 | 8.2842 | 31.0277
22.392 | 1.7926 | 24.8069 | 9.0394 | 8.3663 | 31.0308
22.68 | 1.8296 | 24.797 | 8.9953 | 11.7234 | 31.0216

## C2
DEPTH | TEMP | DENSITY | OXY | FLUORESCENCE | SALINITY
0.413 | 4.7105 | 23.8287 | 9.1824 | 1.6025 | 30.108
0.627 | 4.7108 | 23.8286 | 9.187 | 1.5924 | 30.108
0.834 | 4.7116 | 23.8286 | 9.1854 | 1.5611 | 30.1079
1.056 | 4.713 | 23.8284 | 9.1811 | 1.535 | 30.108
1.29 | 4.7152 | 23.8279 | 9.1813 | 1.5253 | 30.1076
1.547 | 4.7178 | 23.8271 | 9.1975 | 1.5218 | 30.1069
1.807 | 4.7205 | 23.826 | 9.2262 | 1.5258 | 30.1059
2.044 | 4.7228 | 23.825 | 9.2553 | 1.5329 | 30.1049
2.242 | 4.7246 | 23.824 | 9.2674 | 1.5273 | 30.1038
2.409 | 4.7255 | 23.8232 | 9.2687 | 1.5096 | 30.103
2.523 | 4.7255 | 23.8227 | 9.2687 | 1.4871 | 30.1024
2.61 | 4.7243 | 23.8224 | 9.271 | 1.467 | 30.1018
2.708 | 4.7217 | 23.8221 | 9.2779 | 1.4563 | 30.1011
2.859 | 4.717 | 23.8221 | 9.2866 | 1.4503 | 30.1005
3.062 | 4.7093 | 23.8225 | 9.2943 | 1.4489 | 30.1
3.274 | 4.6973 | 23.8233 | 9.3031 | 1.4619 | 30.0995
3.531 | 4.6793 | 23.8254 | 9.3116 | 1.4852 | 30.0999
3.779 | 4.654 | 23.8297 | 9.3247 | 1.5064 | 30.102
4.043 | 4.619 | 23.8369 | 9.3418 | 1.5289 | 30.1068
4.329 | 4.5715 | 23.8483 | 9.3612 | 1.5631 | 30.1152
4.624 | 4.5088 | 23.8667 | 9.3776 | 1.5989 | 30.1306
4.928 | 4.4306 | 23.8962 | 9.3886 | 1.6324 | 30.1582
5.243 | 4.3359 | 23.9393 | 9.3944 | 1.6919 | 30.201
5.564 | 4.2238 | 23.9943 | 9.3977 | 1.7859 | 30.2569
5.881 | 4.1013 | 24.057 | 9.3988 | 1.8912 | 30.3214
6.196 | 3.9823 | 24.1206 | 9.3988 | 2.0145 | 30.3876
6.507 | 3.8768 | 24.1785 | 9.4024 | 2.1755 | 30.4482
6.806 | 3.7874 | 24.227 | 9.411 | 2.377 | 30.4991
7.112 | 3.7102 | 24.2659 | 9.4221 | 2.6276 | 30.5393
7.404 | 3.6365 | 24.2973 | 9.4266 | 2.9414 | 30.5706
7.716 | 3.5562 | 24.3243 | 9.4269 | 3.3547 | 30.5956
8.028 | 3.4666 | 24.352 | 9.4259 | 3.8834 | 30.6207
8.334 | 3.3769 | 24.385 | 9.4206 | 4.4922 | 30.6525
8.653 | 3.2997 | 24.4204 | 9.416 | 5.1327 | 30.6887
8.981 | 3.241 | 24.4519 | 9.4114 | 5.7829 | 30.7221
9.304 | 3.1998 | 24.4767 | 9.4074 | 6.4499 | 30.7489
9.623 | 3.1719 | 24.4944 | 9.4014 | 7.0703 | 30.7682
9.946 | 3.1518 | 24.5062 | 9.3959 | 7.5945 | 30.7809
10.261 | 3.1345 | 24.5132 | 9.3916 | 8.0615 | 30.7879
10.573 | 3.1161 | 24.5171 | 9.3865 | 8.4723 | 30.7909
10.892 | 3.0934 | 24.5196 | 9.3811 | 8.8259 | 30.7917
11.202 | 3.0634 | 24.5217 | 9.3763 | 9.1209 | 30.7912
11.509 | 3.0232 | 24.5239 | 9.3698 | 9.3582 | 30.7899
11.834 | 2.9719 | 24.5276 | 9.3618 | 9.5942 | 30.7894
12.161 | 2.9122 | 24.5352 | 9.3564 | 9.7708 | 30.7929
12.486 | 2.8493 | 24.5472 | 9.3509 | 9.788 | 30.8017
12.813 | 2.7888 | 24.5626 | 9.3433 | 9.7614 | 30.815
13.135 | 2.7348 | 24.5791 | 9.3365 | 9.8182 | 30.8304
13.453 | 2.6879 | 24.5939 | 9.3291 | 9.8422 | 30.8444
13.774 | 2.646 | 24.6058 | 9.3203 | 9.7368 | 30.8553
14.095 | 2.606 | 24.6154 | 9.3119 | 9.6479 | 30.8636
14.425 | 2.5643 | 24.6231 | 9.3048 | 9.627 | 30.8692
14.759 | 2.5182 | 24.6294 | 9.3001 | 9.5864 | 30.8727
15.084 | 2.4685 | 24.6371 | 9.2971 | 9.5654 | 30.8777
15.413 | 2.4198 | 24.6481 | 9.2925 | 9.6002 | 30.8871
15.739 | 2.3766 | 24.661 | 9.2855 | 9.6831 | 30.8992
16.054 | 2.3407 | 24.6728 | 9.2788 | 9.8233 | 30.9107
16.362 | 2.3109 | 24.6823 | 9.2732 | 9.9484 | 30.9199
16.686 | 2.2846 | 24.6891 | 9.2823 | 10.0357 | 30.9259
17.005 | 2.2598 | 24.6942 | 9.2802 | 10.1231 | 30.9302
17.34 | 2.2359 | 24.6992 | 9.2689 | 10.1493 | 30.9343
17.663 | 2.2129 | 24.7042 | 9.2585 | 10.1181 | 30.9384
17.985 | 2.1904 | 24.7087 | 9.2488 | 10.0812 | 30.9421
18.312 | 2.1681 | 24.7132 | 9.24 | 10.0149 | 30.9458
18.632 | 2.1465 | 24.7183 | 9.2316 | 9.8771 | 30.9502
18.954 | 2.1257 | 24.7237 | 9.2256 | 9.7042 | 30.9551
19.275 | 2.1059 | 24.7289 | 9.2183 | 9.5669 | 30.96
19.6 | 2.0875 | 24.7346 | 9.2103 | 9.4971 | 30.9655
19.918 | 2.0716 | 24.7404 | 9.2025 | 9.521 | 30.9713
20.241 | 2.0582 | 24.7451 | 9.198 | 9.5821 | 30.976
20.551 | 2.0466 | 24.7484 | 9.1998 | 9.6092 | 30.9792
20.877 | 2.0363 | 24.7511 | 9.201 | 9.6305 | 30.9816
21.202 | 2.0271 | 24.754 | 9.1975 | 9.6743 | 30.9845
21.531 | 2.0191 | 24.7568 | 9.1901 | 9.6291 | 30.9873
21.864 | 2.0115 | 24.7592 | 9.1816 | 9.4322 | 30.9896
22.184 | 2.0029 | 24.7607 | 9.1712 | 9.2021 | 30.9908
22.505 | 1.9917 | 24.7618 | 9.16 | 9.029 | 30.9911
22.809 | 1.9773 | 24.7634 | 9.1498 | 8.9135 | 30.992
23.124 | 1.9605 | 24.7664 | 9.1354 | 8.82 | 30.9943
23.413 | 1.9427 | 24.771 | 9.1177 | 8.7059 | 30.9985
23.678 | 1.9249 | 24.7762 | 9.0999 | 8.5515 | 31.0036
23.899 | 1.9065 | 24.7811 | 9.0824 | 8.4092 | 31.0081
24.131 | 1.8856 | 24.7848 | 9.0646 | 8.3936 | 31.011
24.35 | 1.8614 | 24.7882 | 9.0463 | 8.5432 | 31.0132
24.536 | 1.8359 | 24.793 | 9.0299 | 8.6738 | 31.017
24.733 | 1.8121 | 24.7993 | 9.0132 | 8.645 | 31.023
24.963 | 1.7916 | 24.806 | 8.9986 | 8.5703 | 31.0297
25.17 | 1.7746 | 24.8121 | 8.9862 | 8.5645 | 31.0359
25.331 | 1.7602 | 24.8171 | 8.9762 | 8.5743 | 31.041
25.478 | 1.7469 | 24.8213 | 8.9665 | 8.5039 | 31.0451
25.687 | 1.7336 | 24.8253 | 8.958 | 8.4279 | 31.049
25.927 | 1.7198 | 24.8296 | 8.9507 | 8.4213 | 31.0532
26.175 | 1.7043 | 24.8341 | 8.9423 | 8.4463 | 31.0576
26.435 | 1.6849 | 24.839 | 8.934 | 8.4302 | 31.0622
26.711 | 1.6591 | 24.8451 | 8.9283 | 8.326 | 31.0677
26.97 | 1.6266 | 24.8536 | 8.9221 | 8.1558 | 31.0757
27.205 | 1.5909 | 24.8654 | 8.9154 | 7.8917 | 31.0876
27.417 | 1.5571 | 24.879 | 8.9098 | 7.5826 | 31.1019
27.663 | 1.5283 | 24.8916 | 8.9054 | 7.3377 | 31.1154
27.908 | 1.5046 | 24.9023 | 8.8995 | 7.1675 | 31.1269
28.167 | 1.485 | 24.9109 | 8.8964 | 7.0678 | 31.1361
28.394 | 1.4683 | 24.9181 | 8.8936 | 6.9713 | 31.1438
28.56 | 1.4547 | 24.9245 | 8.8905 | 6.8114 | 31.1507
28.664 | 1.4582 | 24.9289 | 8.8759 | 5.9765 | 31.1565

## C3
DEPTH | TEMP | DENSITY | OXY | FLUORESCENCE | SALINITY
0.304 | 4.4852 | 24.0387 | 9.2475 | 1.8041 | 30.3446
0.467 | 4.4889 | 24.038 | 9.2562 | 1.8079 | 30.3443
0.713 | 4.4916 | 24.0371 | 9.2639 | 1.8183 | 30.3434
0.959 | 4.4927 | 24.0357 | 9.2726 | 1.821 | 30.3419
1.202 | 4.4915 | 24.0346 | 9.2786 | 1.8105 | 30.3403
1.44 | 4.4875 | 24.0338 | 9.2838 | 1.794 | 30.3387
1.654 | 4.4804 | 24.0333 | 9.288 | 1.7708 | 30.3372
1.872 | 4.4691 | 24.0332 | 9.2937 | 1.7406 | 30.3357
2.097 | 4.4502 | 24.0323 | 9.3002 | 1.7075 | 30.3323
2.341 | 4.4182 | 24.0301 | 9.304 | 1.676 | 30.3256
2.578 | 4.3704 | 24.0306 | 9.3064 | 1.652 | 30.3203
2.818 | 4.3107 | 24.0395 | 9.3109 | 1.6298 | 30.3243
3.051 | 4.2439 | 24.0573 | 9.3163 | 1.6105 | 30.3387
3.258 | 4.1699 | 24.0812 | 9.3224 | 1.6093 | 30.36
3.47 | 4.0856 | 24.1111 | 9.3455 | 1.6336 | 30.3877
3.668 | 3.9914 | 24.1485 | 9.3826 | 1.6929 | 30.4238
3.836 | 3.8944 | 24.1929 | 9.4106 | 1.7993 | 30.4684
3.992 | 3.8042 | 24.2395 | 9.4182 | 1.9641 | 30.5168
4.159 | 3.728 | 24.2827 | 9.4164 | 2.195 | 30.5625
4.361 | 3.6692 | 24.3183 | 9.4151 | 2.4912 | 30.6006
4.606 | 3.6271 | 24.3445 | 9.4101 | 2.8607 | 30.6289
4.853 | 3.5981 | 24.3624 | 9.4062 | 3.3052 | 30.6481
5.114 | 3.5785 | 24.3737 | 9.4036 | 3.8278 | 30.6602
5.379 | 3.5647 | 24.3803 | 9.4002 | 4.4199 | 30.667
5.633 | 3.5543 | 24.384 | 9.3992 | 5.0222 | 30.6705
5.895 | 3.5462 | 24.3863 | 9.3996 | 5.6099 | 30.6725
6.153 | 3.5398 | 24.3879 | 9.4026 | 6.1619 | 30.6738
6.444 | 3.5347 | 24.389 | 9.4058 | 6.6238 | 30.6746
6.732 | 3.5305 | 24.3897 | 9.4066 | 7.0565 | 30.675
7.024 | 3.5267 | 24.3902 | 9.4021 | 7.5241 | 30.6753
7.31 | 3.5227 | 24.3906 | 9.3975 | 7.9854 | 30.6753
7.599 | 3.5177 | 24.3906 | 9.3951 | 8.4474 | 30.6748
7.898 | 3.5106 | 24.3904 | 9.3922 | 8.9484 | 30.6737
8.187 | 3.5007 | 24.3908 | 9.3881 | 9.4801 | 30.6732
8.482 | 3.4877 | 24.3923 | 9.3803 | 10.0219 | 30.6736
8.788 | 3.4702 | 24.3946 | 9.375 | 10.4736 | 30.6746
9.077 | 3.4449 | 24.3975 | 9.3735 | 10.739 | 30.6754
9.393 | 3.4064 | 24.4016 | 9.3758 | 10.8788 | 30.6765
9.716 | 3.3473 | 24.4083 | 9.3784 | 10.9774 | 30.6785
10.036 | 3.2595 | 24.4171 | 9.3732 | 11.0401 | 30.6803
10.362 | 3.1452 | 24.4328 | 9.3667 | 11.052 | 30.6881
10.686 | 3.0232 | 24.4634 | 9.3635 | 11.0591 | 30.714
11.008 | 2.9146 | 24.503 | 9.3597 | 11.0892 | 30.7528
11.319 | 2.8279 | 24.5394 | 9.354 | 11.1139 | 30.7898
11.637 | 2.7616 | 24.5678 | 9.3471 | 11.1297 | 30.8189
11.947 | 2.7109 | 24.5887 | 9.3421 | 11.153 | 30.8401
12.257 | 2.6708 | 24.6037 | 9.335 | 11.2146 | 30.8551
12.583 | 2.6367 | 24.6145 | 9.3264 | 11.2618 | 30.8653
12.91 | 2.6051 | 24.6225 | 9.3191 | 11.2058 | 30.8723
13.215 | 2.5732 | 24.629 | 9.3061 | 11.0514 | 30.8774
13.55 | 2.5382 | 24.6346 | 9.2865 | 10.8943 | 30.8812
13.877 | 2.4989 | 24.6405 | 9.2692 | 10.9109 | 30.8848
14.186 | 2.457 | 24.6485 | 9.2522 | 11.1227 | 30.8909
14.507 | 2.4168 | 24.659 | 9.2371 | 11.3466 | 30.9004
14.821 | 2.3816 | 24.6706 | 9.2226 | 11.4862 | 30.9116
15.139 | 2.352 | 24.6807 | 9.208 | 11.5543 | 30.9216
15.44 | 2.326 | 24.6883 | 9.1943 | 11.537 | 30.9287
15.718 | 2.3014 | 24.694 | 9.1819 | 11.4712 | 30.9336
16.027 | 2.277 | 24.6991 | 9.1707 | 11.4386 | 30.9379
16.33 | 2.2517 | 24.7039 | 9.1589 | 11.4191 | 30.9416
16.636 | 2.2231 | 24.7075 | 9.1501 | 11.3138 | 30.9435
16.95 | 2.1883 | 24.7106 | 9.1409 | 11.1143 | 30.9443
17.253 | 2.1471 | 24.7155 | 9.133 | 10.9695 | 30.9468
17.569 | 2.1022 | 24.7242 | 9.1245 | 10.9475 | 30.9538
17.877 | 2.0568 | 24.7353 | 9.1167 | 10.9462 | 30.9637
18.181 | 2.011 | 24.7462 | 9.1101 | 10.9098 | 30.9734
18.472 | 1.9646 | 24.7571 | 9.1038 | 10.8644 | 30.983
18.759 | 1.9189 | 24.7696 | 9.0978 | 10.7715 | 30.9948
19.042 | 1.8748 | 24.7825 | 9.0933 | 10.564 | 31.0072
19.336 | 1.8324 | 24.7946 | 9.0911 | 10.303 | 31.0187
19.616 | 1.7929 | 24.8071 | 9.0872 | 10.065 | 31.0311
19.927 | 1.7587 | 24.8199 | 9.084 | 9.8251 | 31.0443
20.23 | 1.7311 | 24.8317 | 9.08 | 9.6066 | 31.0568
20.53 | 1.7844 | 24.8276 | 9.0469 | 19.2228 | 31.0561

## C4
DEPTH | TEMP | DENSITY | OXY | FLUORESCENCE | SALINITY
0.307 | 3.9797 | 24.3894 | 9.8284 | 1.1667 | 30.7255
0.494 | 3.9788 | 24.3906 | 9.8386 | 1.1604 | 30.727
0.737 | 3.9805 | 24.3919 | 9.8478 | 1.1646 | 30.7288
0.994 | 3.9828 | 24.3918 | 9.8582 | 1.172 | 30.7289
1.266 | 3.9752 | 24.3858 | 9.8685 | 1.1769 | 30.7205
1.522 | 3.9399 | 24.3726 | 9.8747 | 1.18 | 30.6998
1.786 | 3.8566 | 24.354 | 9.8803 | 1.1853 | 30.6668
2.029 | 3.716 | 24.3413 | 9.8827 | 1.1971 | 30.6348
2.29 | 3.5379 | 24.3553 | 9.885 | 1.2152 | 30.6326
2.552 | 3.3614 | 24.3992 | 9.8941 | 1.2287 | 30.6686
2.809 | 3.2149 | 24.4539 | 9.8932 | 1.2308 | 30.7219
3.073 | 3.1065 | 24.5023 | 9.9023 | 1.2368 | 30.7714
3.341 | 3.0317 | 24.5387 | 9.912 | 1.2708 | 30.8093
3.575 | 2.9824 | 24.5636 | 9.9113 | 1.3534 | 30.8355
3.756 | 2.9506 | 24.5798 | 9.9111 | 1.4981 | 30.8527
3.9 | 2.9305 | 24.5899 | 9.9203 | 1.7171 | 30.8633
4.052 | 2.918 | 24.5958 | 9.9145 | 2.0254 | 30.8695
4.254 | 2.9105 | 24.5992 | 9.9081 | 2.4011 | 30.873
4.457 | 2.9061 | 24.6014 | 9.9215 | 2.7995 | 30.8752
4.622 | 2.9038 | 24.6025 | 9.9306 | 3.1854 | 30.8764
4.771 | 2.9028 | 24.6028 | 9.9306 | 3.5427 | 30.8767
4.877 | 2.9025 | 24.6028 | 9.9162 | 3.8643 | 30.8767
4.981 | 2.9026 | 24.6025 | 9.9094 | 4.1375 | 30.8764
5.052 | 2.9036 | 24.6016 | 9.9221 | 4.7018 | 30.8753

## C5
DEPTH | TEMP | DENSITY | OXY | FLUORESCENCE | SALINITY
0.368 | 4.717 | 23.8802 | 9.0225 | 1.7114 | 30.1738
0.464 | 4.7167 | 23.8802 | 9.021 | 1.7131 | 30.1738
0.686 | 4.7162 | 23.88 | 9.0244 | 1.7185 | 30.1734
0.901 | 4.7153 | 23.8797 | 9.0318 | 1.7073 | 30.1729
1.104 | 4.7143 | 23.8798 | 9.0407 | 1.6876 | 30.1729
1.299 | 4.7139 | 23.8803 | 9.0574 | 1.683 | 30.1736
1.512 | 4.7146 | 23.8811 | 9.0893 | 1.6905 | 30.1746
1.735 | 4.7163 | 23.8815 | 9.1242 | 1.6825 | 30.1753
1.914 | 4.7182 | 23.8813 | 9.1455 | 1.6495 | 30.1753
2.049 | 4.7195 | 23.8805 | 9.1556 | 1.6151 | 30.1745
2.186 | 4.7192 | 23.8795 | 9.1616 | 1.5923 | 30.1731
2.358 | 4.7165 | 23.8777 | 9.1649 | 1.5841 | 30.1705
2.562 | 4.711 | 23.8762 | 9.1733 | 1.5861 | 30.168
2.768 | 4.7036 | 23.8761 | 9.1912 | 1.5824 | 30.167
2.916 | 4.6948 | 23.8768 | 9.2013 | 1.5849 | 30.1667
3.01 | 4.6842 | 23.8785 | 9.193 | 1.6015 | 30.1675
3.083 | 4.672 | 23.8817 | 9.1724 | 1.6202 | 30.17
3.163 | 4.6575 | 23.8872 | 9.1503 | 1.6422 | 30.1751
3.307 | 4.6395 | 23.8957 | 9.1321 | 1.6566 | 30.1836
3.541 | 4.6156 | 23.9092 | 9.1181 | 1.655 | 30.1976
3.798 | 4.5815 | 23.9305 | 9.1033 | 1.6631 | 30.2202
4.076 | 4.5303 | 23.9641 | 9.0862 | 1.7052 | 30.2562
4.363 | 4.4574 | 24.0143 | 9.0698 | 1.7791 | 30.3105
4.653 | 4.3695 | 24.0776 | 9.056 | 1.8631 | 30.3794
4.944 | 4.2812 | 24.1408 | 9.0448 | 1.9402 | 30.4484
5.242 | 4.2011 | 24.1935 | 9.0319 | 2.0181 | 30.5051
5.547 | 4.1282 | 24.2335 | 9.0211 | 2.1121 | 30.5468
5.842 | 4.057 | 24.2643 | 9.0124 | 2.2326 | 30.5771
6.137 | 3.9813 | 24.2895 | 9.0025 | 2.405 | 30.6
6.432 | 3.8936 | 24.3113 | 8.9935 | 2.6671 | 30.6173
6.737 | 3.7849 | 24.3302 | 8.9863 | 3.0394 | 30.6285
7.047 | 3.6497 | 24.3493 | 8.98 | 3.5185 | 30.6375
7.355 | 3.4929 | 24.3759 | 8.9727 | 4.1014 | 30.6536
7.665 | 3.3269 | 24.4121 | 8.9645 | 4.7548 | 30.6812
7.97 | 3.1628 | 24.4539 | 8.9571 | 5.3887 | 30.7165
8.284 | 3.0059 | 24.4947 | 8.9532 | 5.9415 | 30.7515
8.588 | 2.8547 | 24.5297 | 8.9497 | 6.4414 | 30.7803
8.913 | 2.7033 | 24.5577 | 8.946 | 6.9495 | 30.8005
9.227 | 2.5511 | 24.5841 | 8.9409 | 7.5303 | 30.8192
9.539 | 2.4096 | 24.6191 | 8.9371 | 8.2027 | 30.8498
9.853 | 2.2934 | 24.6587 | 8.9335 | 8.9067 | 30.8888
10.169 | 2.2071 | 24.6924 | 8.9284 | 9.6378 | 30.9233
10.485 | 2.1472 | 24.7151 | 8.9255 | 10.4156 | 30.9463
10.759 | 2.1077 | 24.7262 | 8.9231 | 11.1697 | 30.9568
10.844 | 2.1621 | 24.7332 | 8.916 | 64.9306 | 30.9703

## C6
DEPTH | TEMP | DENSITY | OXY | FLUORESCENCE | SALINITY
0.492 | 4.6869 | 23.9186 | 9.0758 | 1.4793 | 30.2184
0.625 | 4.686 | 23.919 | 9.079 | 1.4567 | 30.2189
0.844 | 4.685 | 23.9196 | 9.0808 | 1.4343 | 30.2194
1.067 | 4.6834 | 23.9205 | 9.0817 | 1.4157 | 30.2204
1.295 | 4.6809 | 23.9219 | 9.0824 | 1.401 | 30.2219
1.524 | 4.6767 | 23.9243 | 9.081 | 1.3887 | 30.2243
1.755 | 4.6694 | 23.9281 | 9.0805 | 1.3793 | 30.2282
1.933 | 4.6565 | 23.9343 | 9.0886 | 1.3675 | 30.2344
2.093 | 4.6351 | 23.9448 | 9.1014 | 1.3517 | 30.245
2.258 | 4.6038 | 23.962 | 9.1163 | 1.3324 | 30.2627
2.419 | 4.5629 | 23.9876 | 9.1294 | 1.3111 | 30.2899
2.59 | 4.5136 | 24.0223 | 9.1421 | 1.2906 | 30.3275
2.769 | 4.4581 | 24.0647 | 9.1478 | 1.2756 | 30.3741
2.965 | 4.3992 | 24.1107 | 9.144 | 1.2817 | 30.4248
3.183 | 4.3409 | 24.1554 | 9.1354 | 1.315 | 30.474
3.417 | 4.288 | 24.1946 | 9.132 | 1.3693 | 30.5169
3.64 | 4.2435 | 24.2261 | 9.1346 | 1.4437 | 30.5513
3.833 | 4.2072 | 24.2502 | 9.1349 | 1.528 | 30.5773
4.013 | 4.1774 | 24.2683 | 9.1291 | 1.614 | 30.5965
4.222 | 4.1527 | 24.2822 | 9.121 | 1.7186 | 30.611
4.44 | 4.1328 | 24.2942 | 9.1161 | 1.8566 | 30.6237
4.674 | 4.1174 | 24.3044 | 9.1098 | 2.0271 | 30.6347
4.916 | 4.1048 | 24.3114 | 9.0958 | 2.2516 | 30.6421
5.155 | 4.0928 | 24.3157 | 9.0793 | 2.5623 | 30.6461
5.364 | 4.0803 | 24.3194 | 9.0696 | 2.95 | 30.6493
5.553 | 4.0671 | 24.3236 | 9.0625 | 3.3849 | 30.6529
5.746 | 4.0525 | 24.3276 | 9.0538 | 3.835 | 30.6563
5.969 | 4.0354 | 24.3312 | 9.0467 | 4.2635 | 30.6588
6.203 | 4.0141 | 24.335 | 9.0405 | 4.6285 | 30.6611
6.423 | 3.9873 | 24.3396 | 9.0363 | 4.8975 | 30.6637
6.659 | 3.952 | 24.3451 | 9.0331 | 5.1156 | 30.6666
6.898 | 3.9041 | 24.3518 | 9.0305 | 5.3638 | 30.6694
7.155 | 3.8389 | 24.36 | 9.0265 | 5.6773 | 30.6722
7.38 | 3.7539 | 24.3713 | 9.0164 | 6.0225 | 30.6768
7.565 | 3.6517 | 24.3878 | 9.0028 | 6.3337 | 30.686
7.759 | 3.5375 | 24.4099 | 8.9893 | 6.6167 | 30.7012
7.975 | 3.4172 | 24.4356 | 8.9787 | 6.9084 | 30.7204
8.22 | 3.2962 | 24.4635 | 8.9673 | 7.2319 | 30.7425
8.474 | 3.1788 | 24.4918 | 8.9566 | 7.6367 | 30.7657
8.72 | 3.0649 | 24.5175 | 8.948 | 8.1795 | 30.7862
8.978 | 2.9499 | 24.5377 | 8.9423 | 8.8991 | 30.7998
9.236 | 2.8298 | 24.5549 | 8.9363 | 9.7561 | 30.8094
9.505 | 2.7075 | 24.5754 | 8.9297 | 10.5798 | 30.8231
9.778 | 2.5898 | 24.6002 | 8.9238 | 11.2484 | 30.843
10.045 | 2.4799 | 24.6253 | 8.9204 | 11.7954 | 30.8641
10.328 | 2.3794 | 24.6497 | 8.9167 | 12.1884 | 30.8853
10.598 | 2.2919 | 24.6751 | 8.9127 | 12.3599 | 30.9092
10.878 | 2.2207 | 24.6999 | 8.9081 | 12.3517 | 30.9339
11.157 | 2.1653 | 24.7209 | 8.9059 | 12.2457 | 30.9552
11.431 | 2.1221 | 24.7366 | 8.9039 | 12.0589 | 30.9711
11.703 | 2.0869 | 24.7482 | 8.901 | 11.7428 | 30.9824
11.979 | 2.0569 | 24.7574 | 8.8989 | 11.3458 | 30.9913
12.248 | 2.0303 | 24.7646 | 8.8966 | 10.9781 | 30.998
12.52 | 2.0046 | 24.7697 | 8.8925 | 10.656 | 31.0022
12.781 | 1.9768 | 24.7732 | 8.8944 | 10.3055 | 31.0041
13.045 | 1.9449 | 24.7766 | 8.8947 | 9.9021 | 31.0058
13.318 | 1.9099 | 24.7815 | 8.895 | 9.5295 | 31.009
13.585 | 1.8748 | 24.7888 | 8.8866 | 9.2504 | 31.015
13.853 | 1.8432 | 24.7976 | 8.8789 | 9.0808 | 31.0234
14.114 | 1.8169 | 24.8061 | 8.8742 | 9.0142 | 31.0319
14.382 | 1.7956 | 24.8131 | 8.8706 | 8.9728 | 31.0388
14.651 | 1.7785 | 24.8185 | 8.8644 | 8.826 | 31.0442
14.906 | 1.7646 | 24.8225 | 8.8576 | 8.5887 | 31.0481
15.18 | 1.7528 | 24.8255 | 8.851 | 8.3692 | 31.0509
15.458 | 1.7423 | 24.8277 | 8.8442 | 8.1413 | 31.0527
15.683 | 1.7326 | 24.8295 | 8.8363 | 7.8683 | 31.0541
15.932 | 1.7237 | 24.8311 | 8.8293 | 7.6401 | 31.0555
16.188 | 1.7158 | 24.8327 | 8.8256 | 7.5743 | 31.0568
16.44 | 1.7088 | 24.8341 | 8.8222 | 7.6213 | 31.0581
16.709 | 1.7029 | 24.8354 | 8.8185 | 7.6139 | 31.0591
16.954 | 1.6981 | 24.8365 | 8.8163 | 7.5388 | 31.0602
17.213 | 1.6946 | 24.8374 | 8.8153 | 7.4622 | 31.061
17.497 | 1.6922 | 24.8379 | 8.8143 | 7.3435 | 31.0614
17.778 | 1.6908 | 24.8379 | 8.8133 | 7.1382 | 31.0613
18.048 | 1.69 | 24.8372 | 8.8118 | 6.8876 | 31.0604
18.325 | 1.6897 | 24.8358 | 8.8114 | 6.7077 | 31.0585
18.61 | 1.6896 | 24.8333 | 8.8105 | 6.6569 | 31.0555
18.888 | 1.6899 | 24.8292 | 8.8091 | 6.6464 | 31.0503
19.089 | 1.6905 | 24.8223 | 8.8071 | 6.624 | 31.0418
19.151 | 1.6992 | 24.814 | 8.8044 | 22.5023 | 31.0322

## D1
DEPTH | TEMP | DENSITY | OXY | FLUORESCENCE | SALINITY
0.385 | 4.0058 | 23.6485 | 8.8711 | 9.2134 | 29.796
0.584 | 4.0049 | 23.6542 | 8.8659 | 8.8933 | 29.8031
0.807 | 4.006 | 23.6645 | 8.861 | 8.5292 | 29.8162
1.059 | 4.0079 | 23.6771 | 8.8588 | 8.1858 | 29.8323
1.334 | 4.0094 | 23.6906 | 8.8595 | 7.8996 | 29.8495
1.607 | 4.009 | 23.7056 | 8.8656 | 7.7312 | 29.8683
1.877 | 4.0054 | 23.7235 | 8.8745 | 7.6689 | 29.8904
2.14 | 3.9983 | 23.7475 | 8.878 | 7.6051 | 29.9198
2.41 | 3.9874 | 23.7805 | 8.8731 | 7.5099 | 29.9601
2.708 | 3.9725 | 23.8223 | 8.8666 | 7.4426 | 30.011
2.988 | 3.9537 | 23.8693 | 8.8652 | 7.422 | 30.068
3.251 | 3.9315 | 23.9161 | 8.8657 | 7.4384 | 30.1243
3.547 | 3.9051 | 23.9627 | 8.8674 | 7.523 | 30.18
3.85 | 3.8727 | 24.0115 | 8.8727 | 7.6729 | 30.2377
4.099 | 3.8343 | 24.0601 | 8.8797 | 7.8226 | 30.2944
4.252 | 3.7949 | 24.1019 | 8.8922 | 7.9443 | 30.3426
4.383 | 3.7592 | 24.134 | 8.9121 | 8.053 | 30.379
4.506 | 3.7284 | 24.1569 | 8.9327 | 8.1787 | 30.4043
4.59 | 3.7013 | 24.1726 | 8.95 | 8.319 | 30.4211
4.643 | 3.6768 | 24.1834 | 8.9653 | 8.4478 | 30.4319
4.723 | 3.6547 | 24.1913 | 8.981 | 8.6411 | 30.4393
4.836 | 3.6358 | 24.1973 | 8.9986 | 8.9524 | 30.4449
4.988 | 3.6205 | 24.2021 | 9.0223 | 9.2962 | 30.4492
5.113 | 3.5938 | 24.2102 | 9.0949 | 10.3878 | 30.4564
5.236 | 3.5813 | 24.2109 | 9.0968 | 10.323 | 30.456
5.406 | 3.5589 | 24.2152 | 9.1011 | 10.253 | 30.4589
5.601 | 3.5294 | 24.2261 | 9.107 | 10.2361 | 30.4693
5.86 | 3.4997 | 24.2455 | 9.1105 | 10.2639 | 30.4905
6.168 | 3.4753 | 24.2714 | 9.1101 | 10.3272 | 30.5203
6.458 | 3.4571 | 24.2967 | 9.1094 | 10.3742 | 30.5503
6.767 | 3.4413 | 24.3167 | 9.1105 | 10.3503 | 30.5737
7.083 | 3.4242 | 24.3315 | 9.1134 | 10.2357 | 30.5903
7.4 | 3.4036 | 24.3432 | 9.1166 | 10.0561 | 30.6028
7.716 | 3.3766 | 24.3536 | 9.1176 | 9.885 | 30.613
8.048 | 3.3395 | 24.3637 | 9.115 | 9.7705 | 30.6217
8.396 | 3.2889 | 24.3752 | 9.1116 | 9.7185 | 30.6308
8.734 | 3.225 | 24.39 | 9.109 | 9.7019 | 30.6427
9.063 | 3.1515 | 24.409 | 9.1057 | 9.6481 | 30.659
9.395 | 3.0723 | 24.431 | 9.1007 | 9.5737 | 30.6784
9.722 | 2.9885 | 24.454 | 9.0946 | 9.5797 | 30.6988
10.038 | 2.8983 | 24.4768 | 9.0902 | 9.6815 | 30.7183
10.366 | 2.798 | 24.4993 | 9.0838 | 9.7905 | 30.7366
10.688 | 2.6853 | 24.5227 | 9.0774 | 9.8275 | 30.755
11.011 | 2.564 | 24.5502 | 9.0726 | 9.8342 | 30.778
11.337 | 2.4445 | 24.5834 | 9.0681 | 9.813 | 30.8084
11.664 | 2.3361 | 24.6189 | 9.0638 | 9.6747 | 30.8428
11.996 | 2.2435 | 24.6517 | 9.0599 | 9.4502 | 30.8756
12.319 | 2.1663 | 24.68 | 9.0542 | 9.2358 | 30.9041
12.62 | 2.102 | 24.7029 | 9.0465 | 9.0636 | 30.9271
12.934 | 2.0471 | 24.7214 | 9.0412 | 8.9148 | 30.9455
13.239 | 1.999 | 24.7367 | 9.0367 | 8.7639 | 30.9605
13.532 | 1.9563 | 24.75 | 9.0319 | 8.599 | 30.9734
13.846 | 1.9186 | 24.762 | 9.0273 | 8.4282 | 30.9853
14.161 | 1.8858 | 24.773 | 9.0247 | 8.2998 | 30.9963
14.485 | 1.8571 | 24.7823 | 9.0211 | 8.2705 | 31.0056
14.797 | 1.8306 | 24.7899 | 9.0163 | 8.2703 | 31.0128
15.104 | 1.8049 | 24.7964 | 9.0102 | 8.1599 | 31.0188
15.433 | 1.7802 | 24.8028 | 9.0052 | 7.9547 | 31.0248
15.764 | 1.7583 | 24.8095 | 9.0004 | 7.7387 | 31.0313
16.093 | 1.74 | 24.8159 | 8.9936 | 7.551 | 31.0378
16.411 | 1.7251 | 24.8212 | 8.9868 | 7.3732 | 31.0433
16.721 | 1.7128 | 24.8252 | 8.9794 | 7.1579 | 31.0472
17.036 | 1.7021 | 24.8282 | 8.9725 | 6.913 | 31.0501
17.341 | 1.6929 | 24.831 | 8.9667 | 6.6853 | 31.0528
17.632 | 1.6853 | 24.8335 | 8.9592 | 6.5388 | 31.0554
17.929 | 1.6793 | 24.8354 | 8.9512 | 6.4699 | 31.0572
18.229 | 1.6745 | 24.8369 | 8.9437 | 6.3739 | 31.0588
18.52 | 1.6709 | 24.8381 | 8.9378 | 6.2088 | 31.0599
18.822 | 1.6684 | 24.8388 | 8.9306 | 6.0701 | 31.0607
19.122 | 1.6667 | 24.8393 | 8.9223 | 5.9971 | 31.0611
19.423 | 1.6659 | 24.8394 | 8.9143 | 5.9367 | 31.0612
19.734 | 1.6657 | 24.8393 | 8.906 | 5.9124 | 31.061
20.035 | 1.6659 | 24.8389 | 8.9016 | 5.9668 | 31.0605
20.335 | 1.6663 | 24.8382 | 8.8957 | 6.0841 | 31.0597
20.634 | 1.6669 | 24.8371 | 8.8912 | 6.2543 | 31.0584
20.918 | 1.6676 | 24.8356 | 8.8915 | 6.445 | 31.0566
21.106 | 1.6685 | 24.8331 | 8.8918 | 6.593 | 31.0535
21.16 | 1.6695 | 24.8288 | 8.8855 | 6.6825 | 31.0483

## D2
DEPTH | TEMP | DENSITY | OXY | FLUORESCENCE | SALINITY
0.451 | 4.356 | 23.7911 | 9.0893 | 1.7627 | 30.0167
0.55 | 4.3438 | 23.7941 | 9.0978 | 1.7464 | 30.0191
0.71 | 4.3235 | 23.8011 | 9.1049 | 1.7413 | 30.0254
0.91 | 4.2959 | 23.8133 | 9.1111 | 1.7607 | 30.0375
1.125 | 4.2628 | 23.831 | 9.1163 | 1.7835 | 30.0559
1.359 | 4.2262 | 23.8534 | 9.1176 | 1.7886 | 30.0797
1.594 | 4.1875 | 23.8789 | 9.1203 | 1.7813 | 30.1072
1.818 | 4.1475 | 23.9065 | 9.1279 | 1.7771 | 30.1373
2.046 | 4.1065 | 23.9357 | 9.1381 | 1.7775 | 30.1692
2.274 | 4.0644 | 23.9661 | 9.1483 | 1.7754 | 30.2026
2.511 | 4.0207 | 23.9979 | 9.1563 | 1.7842 | 30.2375
2.737 | 3.9747 | 24.0316 | 9.1636 | 1.8164 | 30.2747
2.933 | 3.9254 | 24.0683 | 9.1709 | 1.8628 | 30.3152
3.111 | 3.8723 | 24.1087 | 9.1746 | 1.9137 | 30.3599
3.287 | 3.8179 | 24.1513 | 9.1794 | 1.9693 | 30.4073
3.448 | 3.7671 | 24.1919 | 9.1843 | 2.0459 | 30.4527
3.63 | 3.7238 | 24.2257 | 9.1868 | 2.1526 | 30.4903
3.826 | 3.6889 | 24.2509 | 9.1903 | 2.2793 | 30.5181
4.037 | 3.661 | 24.2688 | 9.1954 | 2.4247 | 30.5375
4.213 | 3.6381 | 24.2819 | 9.202 | 2.5929 | 30.5514
4.37 | 3.6189 | 24.2922 | 9.2066 | 2.8009 | 30.5622
4.554 | 3.6027 | 24.3007 | 9.2081 | 3.0762 | 30.5712
4.773 | 3.5883 | 24.3084 | 9.2133 | 3.4121 | 30.5792
5.006 | 3.5739 | 24.3146 | 9.221 | 3.7654 | 30.5854
5.243 | 3.5571 | 24.3196 | 9.2316 | 4.128 | 30.5899
5.462 | 3.5373 | 24.3249 | 9.2412 | 4.5285 | 30.5943
5.691 | 3.5149 | 24.3314 | 9.2455 | 4.9552 | 30.6
5.921 | 3.4907 | 24.3391 | 9.2494 | 5.3827 | 30.6072
6.171 | 3.4661 | 24.3477 | 9.2507 | 5.8437 | 30.6152
6.411 | 3.4421 | 24.3565 | 9.2464 | 6.386 | 30.6237
6.651 | 3.4188 | 24.3646 | 9.2413 | 6.9666 | 30.6314
6.902 | 3.3949 | 24.3718 | 9.2369 | 7.5206 | 30.6379
7.17 | 3.3696 | 24.3791 | 9.2326 | 8.0572 | 30.6443
7.411 | 3.3431 | 24.3869 | 9.2269 | 8.5778 | 30.6513
7.579 | 3.3159 | 24.3952 | 9.2197 | 9.1019 | 30.6588
7.694 | 3.2885 | 24.4034 | 9.2089 | 9.6655 | 30.6662
7.812 | 3.261 | 24.4114 | 9.2004 | 10.2177 | 30.6734
7.988 | 3.2338 | 24.4193 | 9.1912 | 10.7108 | 30.6804
8.206 | 3.2071 | 24.427 | 9.1811 | 11.171 | 30.6872
8.42 | 3.1805 | 24.4337 | 9.1672 | 11.6386 | 30.6929
8.628 | 3.1524 | 24.4399 | 9.1655 | 12.1275 | 30.6978
8.86 | 3.1216 | 24.4474 | 9.1714 | 12.5859 | 30.704
9.11 | 3.0862 | 24.4566 | 9.1654 | 12.9738 | 30.7119
9.373 | 3.044 | 24.4673 | 9.1555 | 13.3232 | 30.721
9.606 | 2.995 | 24.4805 | 9.1533 | 13.6042 | 30.7327
9.807 | 2.9413 | 24.4963 | 9.1532 | 13.7713 | 30.747
10.02 | 2.8842 | 24.5124 | 9.1515 | 13.8929 | 30.7615
10.273 | 2.8237 | 24.5276 | 9.1484 | 14.0498 | 30.7746
10.544 | 2.7593 | 24.5422 | 9.1443 | 14.1571 | 30.7866
10.827 | 2.6924 | 24.5573 | 9.1406 | 14.0824 | 30.799
11.104 | 2.6263 | 24.574 | 9.1355 | 13.8971 | 30.8136
11.387 | 2.5643 | 24.592 | 9.1324 | 13.7033 | 30.8303
11.676 | 2.509 | 24.6102 | 9.1272 | 13.5039 | 30.8479
11.968 | 2.4625 | 24.6277 | 9.1211 | 13.324 | 30.8655
12.249 | 2.4255 | 24.643 | 9.1162 | 13.1657 | 30.8812
12.539 | 2.3969 | 24.655 | 9.1112 | 12.9578 | 30.8935
12.817 | 2.3745 | 24.6641 | 9.1096 | 12.6756 | 30.9029
13.11 | 2.357 | 24.6711 | 9.11 | 12.4653 | 30.91
13.393 | 2.3436 | 24.6765 | 9.1098 | 12.3016 | 30.9156
13.686 | 2.3332 | 24.6805 | 9.1055 | 11.9327 | 30.9196
13.965 | 2.3245 | 24.683 | 9.0999 | 11.3584 | 30.922
14.262 | 2.316 | 24.6845 | 9.0955 | 10.7321 | 30.923
14.542 | 2.3065 | 24.6856 | 9.0928 | 10.1326 | 30.9236
14.836 | 2.2949 | 24.6868 | 9.0861 | 9.6004 | 30.9241
15.126 | 2.2797 | 24.6878 | 9.0782 | 9.1639 | 30.924
15.412 | 2.259 | 24.689 | 9.0715 | 8.8256 | 30.9236
15.697 | 2.2331 | 24.6917 | 9.0666 | 8.5561 | 30.9247
16 | 2.2037 | 24.6969 | 9.0616 | 8.3631 | 30.9285
16.297 | 2.1719 | 24.703 | 9.0553 | 8.2665 | 30.9334
16.589 | 2.1372 | 24.7093 | 9.0503 | 8.2103 | 30.9382
16.89 | 2.1004 | 24.7166 | 9.0441 | 8.1627 | 30.9442
17.189 | 2.0637 | 24.7257 | 9.0383 | 8.1325 | 30.9523
17.479 | 2.0287 | 24.7351 | 9.0305 | 8.0627 | 30.961
17.782 | 1.9959 | 24.744 | 9.0224 | 7.9406 | 30.9694
18.079 | 1.9661 | 24.7529 | 9.0147 | 7.8452 | 30.9779
18.37 | 1.9396 | 24.7609 | 9.0111 | 7.7904 | 30.9856
18.682 | 1.9156 | 24.7678 | 9.003 | 7.7129 | 30.9923
18.972 | 1.8935 | 24.774 | 8.9938 | 7.5954 | 30.9982
19.26 | 1.8729 | 24.7795 | 8.988 | 7.4318 | 31.0033
19.56 | 1.8528 | 24.7842 | 8.9817 | 7.2773 | 31.0075
19.846 | 1.832 | 24.7881 | 8.9737 | 7.1783 | 31.0106
20.148 | 1.8092 | 24.7915 | 8.9662 | 7.069 | 31.013
20.433 | 1.7846 | 24.7957 | 8.9555 | 6.9449 | 31.0162
20.72 | 1.7601 | 24.8018 | 8.9454 | 6.8333 | 31.0218
21.015 | 1.7384 | 24.809 | 8.9366 | 6.7076 | 31.0291
21.3 | 1.721 | 24.8159 | 8.9275 | 6.6012 | 31.0363
21.603 | 1.7077 | 24.8215 | 8.919 | 6.5467 | 31.0422
21.9 | 1.6979 | 24.8257 | 8.911 | 6.5002 | 31.0466
22.206 | 1.6905 | 24.8286 | 8.9053 | 6.4725 | 31.0497
22.501 | 1.6848 | 24.8306 | 8.8989 | 6.5269 | 31.0517
22.802 | 1.6802 | 24.832 | 8.8904 | 6.7085 | 31.0531
23.098 | 1.6765 | 24.8331 | 8.8853 | 6.8997 | 31.0541
23.379 | 1.6735 | 24.8338 | 8.8835 | 6.9035 | 31.0548
23.685 | 1.6714 | 24.8339 | 8.881 | 6.7977 | 31.0548
23.98 | 1.6699 | 24.8335 | 8.8772 | 6.7187 | 31.0541
24.271 | 1.6691 | 24.8321 | 8.8747 | 6.6662 | 31.0523
24.573 | 1.6688 | 24.8295 | 8.872 | 6.6812 | 31.049
24.774 | 1.6698 | 24.8173 | 8.8668 | 6.7218 | 31.0339

## D3
DEPTH | TEMP | DENSITY | OXY | FLUORESCENCE | SALINITY
0.409 | 4.4572 | 23.804 | 9.1127 | 1.2049 | 30.0453
0.54 | 4.4522 | 23.8054 | 9.1169 | 1.2141 | 30.0465
0.753 | 4.446 | 23.8078 | 9.1217 | 1.2267 | 30.0488
0.988 | 4.4384 | 23.8114 | 9.1242 | 1.2477 | 30.0523
1.228 | 4.4284 | 23.8163 | 9.1288 | 1.2626 | 30.0573
1.476 | 4.4146 | 23.823 | 9.135 | 1.2555 | 30.064
1.74 | 4.3949 | 23.8325 | 9.1404 | 1.2352 | 30.0736
2.014 | 4.3683 | 23.846 | 9.1411 | 1.219 | 30.0875
2.295 | 4.336 | 23.8652 | 9.1419 | 1.207 | 30.1077
2.582 | 4.302 | 23.8899 | 9.1491 | 1.1869 | 30.1347
2.867 | 4.2698 | 23.9186 | 9.1603 | 1.1624 | 30.1671
3.153 | 4.2406 | 23.9515 | 9.1711 | 1.1463 | 30.205
3.428 | 4.2142 | 23.9901 | 9.1802 | 1.1478 | 30.2504
3.719 | 4.1892 | 24.0358 | 9.1874 | 1.173 | 30.305
3.999 | 4.1638 | 24.0863 | 9.1924 | 1.2165 | 30.3657
4.278 | 4.1367 | 24.1351 | 9.193 | 1.2663 | 30.4239
4.582 | 4.1077 | 24.1766 | 9.1902 | 1.3164 | 30.4727
4.863 | 4.0763 | 24.2101 | 9.1856 | 1.3756 | 30.5112
5.144 | 4.0411 | 24.2365 | 9.1817 | 1.4563 | 30.5403
5.436 | 3.9983 | 24.2563 | 9.1743 | 1.5554 | 30.5602
5.737 | 3.9414 | 24.2698 | 9.1702 | 1.6706 | 30.5705
6.029 | 3.8632 | 24.2788 | 9.1606 | 1.8213 | 30.5728
6.327 | 3.7596 | 24.2871 | 9.1531 | 2.0358 | 30.5716
6.626 | 3.6378 | 24.3025 | 9.1519 | 2.313 | 30.5772
6.92 | 3.5151 | 24.3298 | 9.1501 | 2.6408 | 30.5981
7.225 | 3.4064 | 24.3626 | 9.1505 | 3.0215 | 30.6275
7.53 | 3.3165 | 24.3925 | 9.1511 | 3.461 | 30.6554
7.835 | 3.2435 | 24.4168 | 9.1492 | 3.9641 | 30.6783
8.128 | 3.1829 | 24.4366 | 9.1461 | 4.5355 | 30.6968
8.423 | 3.1303 | 24.4533 | 9.14 | 5.2051 | 30.7123
8.724 | 3.0831 | 24.4681 | 9.1322 | 6.0271 | 30.726
9.021 | 3.0401 | 24.4826 | 9.1238 | 6.9786 | 30.7398
9.316 | 2.9993 | 24.4969 | 9.1175 | 7.9285 | 30.7536
9.604 | 2.957 | 24.5101 | 9.1166 | 8.8504 | 30.7658
9.921 | 2.9081 | 24.5221 | 9.114 | 9.7161 | 30.7761
10.232 | 2.8501 | 24.5348 | 9.1091 | 10.3993 | 30.7862
10.528 | 2.785 | 24.5497 | 9.1047 | 10.9766 | 30.7984
10.836 | 2.7156 | 24.5657 | 9.0998 | 11.585 | 30.8117
11.133 | 2.6436 | 24.5815 | 9.0948 | 12.128 | 30.8247
11.443 | 2.5706 | 24.5974 | 9.089 | 12.4098 | 30.8377
11.745 | 2.4995 | 24.6145 | 9.0833 | 12.4232 | 30.8523
12.056 | 2.4341 | 24.6326 | 9.0765 | 12.3195 | 30.8689
12.357 | 2.3772 | 24.6503 | 9.0702 | 12.1614 | 30.8858
12.662 | 2.3291 | 24.666 | 9.0666 | 11.8806 | 30.9012
12.96 | 2.2888 | 24.679 | 9.0626 | 11.5193 | 30.9138
13.249 | 2.2547 | 24.6898 | 9.0604 | 11.2363 | 30.9242
13.55 | 2.2252 | 24.6984 | 9.0598 | 10.9805 | 30.9324
13.837 | 2.1979 | 24.7054 | 9.0607 | 10.674 | 30.9387
14.134 | 2.1707 | 24.7109 | 9.059 | 10.408 | 30.9432
14.425 | 2.1413 | 24.7156 | 9.0547 | 10.2035 | 30.9464
14.7 | 2.1091 | 24.7207 | 9.0501 | 9.9763 | 30.95
14.969 | 2.0758 | 24.7274 | 9.0441 | 9.6872 | 30.9554
15.264 | 2.0444 | 24.7357 | 9.0378 | 9.3506 | 30.9631
15.554 | 2.0175 | 24.7446 | 9.0324 | 8.9463 | 30.9719
15.823 | 1.9961 | 24.7526 | 9.0276 | 8.5182 | 30.9801
16.096 | 1.9794 | 24.7588 | 9.0175 | 8.1837 | 30.9864
16.365 | 1.9654 | 24.7632 | 9.0067 | 7.9447 | 30.9908
16.662 | 1.952 | 24.7662 | 8.9987 | 7.7218 | 30.9933
16.931 | 1.9378 | 24.7685 | 8.9898 | 7.488 | 30.995
17.159 | 1.9227 | 24.7712 | 8.9792 | 7.2836 | 30.9972
17.433 | 1.9076 | 24.7745 | 8.9691 | 7.1629 | 31
17.705 | 1.8932 | 24.7777 | 8.9585 | 7.0666 | 31.0028
17.972 | 1.8799 | 24.781 | 8.9484 | 6.9239 | 31.0057
18.266 | 1.8679 | 24.7842 | 8.9388 | 6.7922 | 31.0087
18.555 | 1.8574 | 24.787 | 8.929 | 6.7389 | 31.0114
18.85 | 1.8481 | 24.7894 | 8.9213 | 6.7693 | 31.0136
19.144 | 1.8392 | 24.7913 | 8.9139 | 6.829 | 31.0153
19.436 | 1.8299 | 24.793 | 8.9069 | 6.8559 | 31.0165
19.727 | 1.8192 | 24.7945 | 8.9009 | 6.8445 | 31.0176
20.041 | 1.8061 | 24.7962 | 8.8969 | 6.7808 | 31.0186
20.337 | 1.7906 | 24.7985 | 8.8946 | 6.6793 | 31.0202
20.639 | 1.7736 | 24.802 | 8.8915 | 6.6197 | 31.0233
20.933 | 1.757 | 24.8065 | 8.887 | 6.6352 | 31.0274
21.207 | 1.7421 | 24.8111 | 8.8849 | 6.7211 | 31.032
21.52 | 1.7298 | 24.815 | 8.8829 | 6.7791 | 31.0358
21.81 | 1.7203 | 24.8176 | 8.877 | 6.7219 | 31.0384
22.071 | 1.7137 | 24.8184 | 8.8745 | 6.6414 | 31.0388
22.208 | 1.7221 | 24.7911 | 8.874 | 14.4417 | 31.0054

## EE1
DEPTH | TEMP | DENSITY | OXY | FLUORESCENCE | SALINITY
0.371 | 3.8835 | 23.5379 | 9.0028 | 3.4512 | 29.643
0.584 | 3.879 | 23.5462 | 8.9955 | 3.3613 | 29.653
0.814 | 3.8797 | 23.5668 | 8.9927 | 3.2411 | 29.6789
1.053 | 3.8843 | 23.5947 | 8.9879 | 3.1156 | 29.7145
1.308 | 3.8873 | 23.6244 | 8.9848 | 3.0074 | 29.7523
1.579 | 3.8821 | 23.658 | 8.9853 | 2.9334 | 29.794
1.857 | 3.8631 | 23.7011 | 8.989 | 2.8729 | 29.8461
2.144 | 3.8266 | 23.7587 | 8.9934 | 2.8172 | 29.9145
2.433 | 3.7713 | 23.8327 | 8.9986 | 2.7802 | 30.0014
2.727 | 3.7001 | 23.9181 | 9.0044 | 2.7736 | 30.1009
3.03 | 3.6189 | 24.0065 | 9.0111 | 2.8139 | 30.2032
3.331 | 3.5344 | 24.0915 | 9.0154 | 2.9179 | 30.3008
3.647 | 3.4533 | 24.1684 | 9.021 | 3.0905 | 30.3887
3.954 | 3.3828 | 24.2337 | 9.0251 | 3.3288 | 30.4631
4.268 | 3.3269 | 24.2864 | 9.0283 | 3.6448 | 30.5234
4.583 | 3.285 | 24.3279 | 9.032 | 4.046 | 30.5711
4.89 | 3.254 | 24.359 | 9.0362 | 4.5349 | 30.6068
5.199 | 3.2294 | 24.3806 | 9.039 | 5.1015 | 30.6314
5.506 | 3.2061 | 24.3954 | 9.0415 | 5.7037 | 30.6476
5.82 | 3.18 | 24.4068 | 9.0414 | 6.2779 | 30.6591
6.123 | 3.1494 | 24.4163 | 9.0421 | 6.791 | 30.6678
6.426 | 3.1139 | 24.4246 | 9.0444 | 7.2648 | 30.6746
6.721 | 3.076 | 24.4328 | 9.0442 | 7.6773 | 30.681
7.03 | 3.04 | 24.4429 | 9.0389 | 7.9928 | 30.69
7.335 | 3.0101 | 24.454 | 9.0345 | 8.2555 | 30.7009
7.633 | 2.9874 | 24.4636 | 9.0294 | 8.5114 | 30.7107
7.94 | 2.9706 | 24.4707 | 9.027 | 8.779 | 30.7178
8.244 | 2.9582 | 24.476 | 9.0264 | 9.0324 | 30.7233
8.549 | 2.9485 | 24.4804 | 9.0263 | 9.1631 | 30.7279
8.845 | 2.9387 | 24.4829 | 9.0254 | 9.182 | 30.73
9.142 | 2.9252 | 24.4834 | 9.0253 | 9.2114 | 30.7293
9.442 | 2.9049 | 24.4842 | 9.027 | 9.258 | 30.7283
9.736 | 2.8764 | 24.4876 | 9.0305 | 9.2726 | 30.7297
10.034 | 2.8393 | 24.4942 | 9.0335 | 9.2116 | 30.7343
10.336 | 2.7945 | 24.5044 | 9.0357 | 9.0536 | 30.7426
10.637 | 2.7453 | 24.5181 | 9.0373 | 8.8894 | 30.755
10.925 | 2.6946 | 24.5343 | 9.0384 | 8.8122 | 30.7705
11.225 | 2.6448 | 24.5517 | 9.0397 | 8.7576 | 30.7874
11.528 | 2.5975 | 24.5704 | 9.0395 | 8.6537 | 30.8063
11.816 | 2.5532 | 24.59 | 9.0375 | 8.5485 | 30.8267
12.113 | 2.5119 | 24.6083 | 9.0346 | 8.4998 | 30.8458
12.413 | 2.4742 | 24.6244 | 9.0327 | 8.5054 | 30.8624
12.708 | 2.4405 | 24.6376 | 9.0294 | 8.4983 | 30.8758
12.997 | 2.4098 | 24.6478 | 9.0257 | 8.4396 | 30.8857
13.3 | 2.38 | 24.6555 | 9.0242 | 8.3799 | 30.8926
13.6 | 2.3491 | 24.6615 | 9.0262 | 8.3499 | 30.8974
13.896 | 2.3171 | 24.6677 | 9.0251 | 8.3663 | 30.9022
14.195 | 2.2863 | 24.6753 | 9.0244 | 8.4465 | 30.9089
14.494 | 2.2589 | 24.6831 | 9.0234 | 8.506 | 30.9162
14.794 | 2.2354 | 24.6901 | 9.0193 | 8.4081 | 30.9228
15.087 | 2.2158 | 24.6958 | 9.0173 | 8.1769 | 30.9283
15.383 | 2.1987 | 24.7001 | 9.0156 | 7.9221 | 30.9321
15.688 | 2.1828 | 24.7032 | 9.0127 | 7.6384 | 30.9345
15.973 | 2.1674 | 24.7064 | 9.0087 | 7.3703 | 30.9372
16.271 | 2.152 | 24.7097 | 9.0047 | 7.1723 | 30.9399
16.569 | 2.1357 | 24.7131 | 8.9996 | 7.0569 | 30.9429
16.863 | 2.1179 | 24.7174 | 8.993 | 7.0776 | 30.9466
17.161 | 2.0992 | 24.7225 | 8.9878 | 7.1033 | 30.9514
17.461 | 2.0806 | 24.7281 | 8.9849 | 7.0165 | 30.9568
17.769 | 2.0629 | 24.7339 | 8.9826 | 6.9189 | 30.9624
18.078 | 2.0465 | 24.7392 | 8.9798 | 6.8692 | 30.9677
18.385 | 2.0316 | 24.7442 | 8.9794 | 6.8517 | 30.9726
18.692 | 2.0182 | 24.7486 | 8.9787 | 6.8193 | 30.977
18.99 | 2.0063 | 24.7525 | 8.9767 | 6.7564 | 30.9808
19.288 | 1.9961 | 24.7559 | 8.9751 | 6.7109 | 30.9842
19.591 | 1.9873 | 24.7589 | 8.9746 | 6.6827 | 30.9872
19.893 | 1.9793 | 24.7612 | 8.9735 | 6.6347 | 30.9894
20.185 | 1.9708 | 24.7631 | 8.9723 | 6.5442 | 30.991
20.486 | 1.9606 | 24.7645 | 8.9709 | 6.4334 | 30.9919
20.781 | 1.9474 | 24.766 | 8.9675 | 6.3531 | 30.9928
21.079 | 1.9311 | 24.7681 | 8.9644 | 6.2803 | 30.994
21.381 | 1.9127 | 24.7712 | 8.9624 | 6.181 | 30.9963
21.674 | 1.8941 | 24.7757 | 8.9588 | 6.1375 | 31.0003
21.942 | 1.8772 | 24.7808 | 8.9549 | 6.1853 | 31.0052
22.206 | 1.8624 | 24.7854 | 8.9499 | 6.272 | 31.0098
22.484 | 1.8495 | 24.7894 | 8.9454 | 6.3536 | 31.0137
22.745 | 1.8383 | 24.7929 | 8.941 | 6.4168 | 31.0171
22.971 | 1.8292 | 24.7962 | 8.9368 | 6.4551 | 31.0205
23.124 | 1.8225 | 24.7991 | 8.9331 | 6.4018 | 31.0236
23.202 | 1.8167 | 24.8034 | 8.9099 | 6.0465 | 31.0285
23.268 | 1.8153 | 24.8025 | 8.9046 | 5.9484 | 31.0273
23.377 | 1.8125 | 24.802 | 8.9009 | 5.8764 | 31.0263
23.486 | 1.8086 | 24.802 | 8.8971 | 5.831 | 31.0261
23.589 | 1.8042 | 24.8027 | 8.8939 | 5.8156 | 31.0266
23.702 | 1.7998 | 24.8037 | 8.8905 | 5.8048 | 31.0275
23.852 | 1.7954 | 24.8048 | 8.8883 | 5.7971 | 31.0285
24.06 | 1.7912 | 24.8058 | 8.8875 | 5.8133 | 31.0294
24.324 | 1.7872 | 24.8067 | 8.8856 | 5.7952 | 31.0302
24.584 | 1.7838 | 24.8077 | 8.8846 | 5.7125 | 31.0312
24.819 | 1.795 | 24.7847 | 8.8756 | 19.9411 | 31.0033

## EE2
DEPTH | TEMP | DENSITY | OXY | FLUORESCENCE | SALINITY
0.347 | 4.2436 | 23.7405 | 9.011 | 2.2434 | 29.9396
0.449 | 4.2579 | 23.7321 | 9.0066 | 2.2726 | 29.9306
0.631 | 4.2708 | 23.7238 | 9.0037 | 2.2881 | 29.9217
0.843 | 4.2773 | 23.7177 | 9.0029 | 2.2889 | 29.9149
1.076 | 4.2723 | 23.7173 | 8.9998 | 2.2832 | 29.9137
1.302 | 4.2518 | 23.7252 | 8.9981 | 2.2638 | 29.9213
1.532 | 4.2093 | 23.7438 | 8.999 | 2.2353 | 29.9396
1.759 | 4.1376 | 23.7764 | 8.9994 | 2.2192 | 29.9723
1.991 | 4.0403 | 23.8245 | 8.9994 | 2.2115 | 30.0215
2.223 | 3.9342 | 23.8828 | 9.0001 | 2.1943 | 30.0828
2.458 | 3.8345 | 23.9411 | 8.996 | 2.1694 | 30.1448
2.692 | 3.7452 | 23.9934 | 8.9997 | 2.1573 | 30.2007
2.9 | 3.6643 | 24.0403 | 9.0062 | 2.1584 | 30.2506
3.095 | 3.5878 | 24.0846 | 9.0075 | 2.1694 | 30.2979
3.297 | 3.5144 | 24.1297 | 9.0065 | 2.2118 | 30.3466
3.523 | 3.4472 | 24.1786 | 9.0049 | 2.2916 | 30.4009
3.772 | 3.3898 | 24.2303 | 9.0038 | 2.4038 | 30.4596
4.024 | 3.3445 | 24.2791 | 8.9985 | 2.5407 | 30.5161
4.273 | 3.3122 | 24.3188 | 8.9929 | 2.6804 | 30.5626
4.478 | 3.291 | 24.3481 | 8.9882 | 2.8181 | 30.5971
4.658 | 3.2777 | 24.3682 | 8.9806 | 2.9656 | 30.6209
4.841 | 3.2686 | 24.3813 | 8.975 | 3.1128 | 30.6363
5.067 | 3.2605 | 24.3906 | 8.9707 | 3.2578 | 30.6472
5.315 | 3.252 | 24.3981 | 8.9675 | 3.4456 | 30.6558
5.557 | 3.243 | 24.4042 | 8.9644 | 3.715 | 30.6625
5.79 | 3.2334 | 24.4092 | 8.9613 | 4.0507 | 30.6677
6.036 | 3.2232 | 24.4134 | 8.9588 | 4.4331 | 30.6719
6.291 | 3.2121 | 24.4169 | 8.9654 | 4.8753 | 30.6752
6.568 | 3.1996 | 24.4202 | 8.9786 | 5.3392 | 30.6779
6.836 | 3.1854 | 24.4237 | 8.9876 | 5.7533 | 30.6809
7.11 | 3.169 | 24.4276 | 8.9913 | 6.1191 | 30.6841
7.387 | 3.1491 | 24.4317 | 8.9922 | 6.4576 | 30.6871
7.657 | 3.1244 | 24.4366 | 8.9931 | 6.7962 | 30.6908
7.928 | 3.0948 | 24.4426 | 8.9925 | 7.18 | 30.6952
8.209 | 3.0614 | 24.4494 | 8.9904 | 7.5846 | 30.7003
8.471 | 3.0262 | 24.4583 | 8.99 | 7.9742 | 30.708
8.741 | 2.9911 | 24.4703 | 8.9885 | 8.3471 | 30.7195
9.022 | 2.9574 | 24.4843 | 8.9884 | 8.6501 | 30.7336
9.302 | 2.9255 | 24.4987 | 8.9871 | 8.8678 | 30.7484
9.581 | 2.8953 | 24.5123 | 8.9866 | 9.0714 | 30.7625
9.859 | 2.8674 | 24.5252 | 8.9897 | 9.3064 | 30.7758
10.144 | 2.843 | 24.5368 | 8.9944 | 9.5595 | 30.788
10.422 | 2.8225 | 24.5466 | 8.9992 | 9.7747 | 30.7983
10.703 | 2.8053 | 24.5545 | 9.0043 | 9.9157 | 30.8064
10.98 | 2.7906 | 24.5607 | 9.0087 | 9.9741 | 30.8128
11.254 | 2.7779 | 24.5656 | 9.0148 | 9.9764 | 30.8177
11.523 | 2.7664 | 24.5696 | 9.0184 | 10.012 | 30.8216
11.791 | 2.7554 | 24.573 | 9.0226 | 10.113 | 30.8247
12.055 | 2.744 | 24.5757 | 9.0213 | 10.2756 | 30.8271
12.325 | 2.7306 | 24.5778 | 9.0151 | 10.4273 | 30.8284
12.587 | 2.7129 | 24.5792 | 9.0044 | 10.4024 | 30.8284
12.846 | 2.6873 | 24.58 | 8.994 | 10.2875 | 30.8269
13.116 | 2.6497 | 24.5802 | 8.9861 | 10.2342 | 30.8236
13.373 | 2.6003 | 24.5841 | 8.977 | 10.1416 | 30.8238
13.635 | 2.5466 | 24.5965 | 8.9648 | 9.9093 | 30.8342
13.89 | 2.4973 | 24.6137 | 8.9508 | 9.5793 | 30.8512
14.157 | 2.456 | 24.6299 | 8.9382 | 9.2519 | 30.8676
14.403 | 2.4227 | 24.6434 | 8.926 | 8.9821 | 30.8814
14.642 | 2.3963 | 24.6543 | 8.9157 | 8.7979 | 30.8926
14.912 | 2.3758 | 24.6629 | 8.9041 | 8.707 | 30.9015
15.164 | 2.3599 | 24.6701 | 8.8933 | 8.6304 | 30.909
15.434 | 2.3473 | 24.6756 | 8.8814 | 8.5013 | 30.9147
15.699 | 2.336 | 24.6796 | 8.8681 | 8.3335 | 30.9188
15.963 | 2.3239 | 24.6827 | 8.8571 | 8.1736 | 30.9216
16.237 | 2.3085 | 24.6855 | 8.8461 | 8.057 | 30.9237
16.512 | 2.2868 | 24.6878 | 8.8336 | 7.9893 | 30.9246
16.78 | 2.2569 | 24.6901 | 8.8218 | 7.9502 | 30.9248
17.052 | 2.2197 | 24.6947 | 8.8119 | 7.9198 | 30.9273
17.329 | 2.1779 | 24.7021 | 8.8027 | 7.8845 | 30.9327
17.615 | 2.1332 | 24.7108 | 8.7947 | 7.8512 | 30.9397
17.892 | 2.0864 | 24.7199 | 8.7861 | 7.8766 | 30.947
18.176 | 2.038 | 24.7295 | 8.7811 | 7.9085 | 30.9548
18.456 | 1.9907 | 24.7401 | 8.7757 | 7.8398 | 30.9641
18.731 | 1.949 | 24.752 | 8.7704 | 7.7575 | 30.9754
19.004 | 1.9163 | 24.7624 | 8.7658 | 7.7698 | 30.9856
19.229 | 1.8673 | 24.7429 | 8.7642 | 12.7147 | 30.9571

## EE3
DEPTH | TEMP | DENSITY | OXY | FLUORESCENCE | SALINITY
0.383 | 4.0283 | 23.7175 | 8.926 | 1.9373 | 29.8855
0.441 | 4.0259 | 23.722 | 8.9281 | 1.987 | 29.8909
0.605 | 4.0228 | 23.7264 | 8.9305 | 2.0195 | 29.896
0.816 | 4.019 | 23.732 | 8.9296 | 2.017 | 29.9027
1.043 | 4.014 | 23.7405 | 8.926 | 1.9935 | 29.9128
1.257 | 4.0071 | 23.7516 | 8.9242 | 1.9721 | 29.9259
1.457 | 3.9962 | 23.7672 | 8.9233 | 1.9561 | 29.9443
1.673 | 3.9771 | 23.7914 | 8.9259 | 1.9502 | 29.9727
1.897 | 3.9444 | 23.825 | 8.9355 | 1.9501 | 30.0111
2.124 | 3.8946 | 23.8647 | 8.945 | 1.9335 | 30.0555
2.362 | 3.8307 | 23.9094 | 8.9464 | 1.8967 | 30.1045
2.607 | 3.7609 | 23.9584 | 8.9458 | 1.8655 | 30.1584
2.858 | 3.6911 | 24.0094 | 8.9474 | 1.8556 | 30.2146
3.103 | 3.6225 | 24.0608 | 8.9521 | 1.8537 | 30.2717
3.363 | 3.5549 | 24.1119 | 8.954 | 1.8444 | 30.3286
3.625 | 3.4903 | 24.161 | 8.9558 | 1.8378 | 30.3834
3.885 | 3.4331 | 24.2058 | 8.9556 | 1.8551 | 30.4334
4.13 | 3.3862 | 24.2439 | 8.9516 | 1.9082 | 30.4763
4.392 | 3.3494 | 24.2747 | 8.9483 | 1.9994 | 30.511
4.672 | 3.321 | 24.2987 | 8.9456 | 2.1193 | 30.5382
4.947 | 3.2985 | 24.3173 | 8.9421 | 2.2615 | 30.5591
5.209 | 3.2794 | 24.332 | 8.9397 | 2.4351 | 30.5756
5.466 | 3.2626 | 24.3449 | 8.9386 | 2.6642 | 30.59
5.717 | 3.248 | 24.3567 | 8.9395 | 2.9688 | 30.6033
5.985 | 3.2349 | 24.3672 | 8.9392 | 3.3184 | 30.6152
6.253 | 3.2223 | 24.3762 | 8.9382 | 3.6788 | 30.6251
6.522 | 3.2093 | 24.3847 | 8.9358 | 4.0528 | 30.6345
6.785 | 3.1962 | 24.3943 | 8.9344 | 4.4311 | 30.6451
7.041 | 3.1833 | 24.4058 | 8.933 | 4.8179 | 30.6582
7.279 | 3.1704 | 24.4192 | 8.9281 | 5.2393 | 30.6736
7.518 | 3.1562 | 24.4323 | 8.9253 | 5.6906 | 30.6886
7.745 | 3.1372 | 24.4424 | 8.922 | 6.1498 | 30.6994
7.968 | 3.1086 | 24.449 | 8.9174 | 6.5955 | 30.7046
8.164 | 3.0687 | 24.4559 | 8.9153 | 7.0329 | 30.7092
8.316 | 3.0221 | 24.4682 | 8.9134 | 7.5221 | 30.72
8.499 | 2.9755 | 24.4851 | 8.9078 | 8.0719 | 30.7364
8.744 | 2.9313 | 24.5025 | 8.9013 | 8.5836 | 30.7537
9.012 | 2.8888 | 24.5185 | 8.8995 | 8.9983 | 30.7696
9.295 | 2.8475 | 24.5333 | 8.8949 | 9.3573 | 30.784
9.574 | 2.8079 | 24.5474 | 8.8867 | 9.7351 | 30.7978
9.864 | 2.7711 | 24.5607 | 8.8766 | 10.1358 | 30.8109
10.149 | 2.7385 | 24.5733 | 8.8733 | 10.4584 | 30.8235
10.441 | 2.7114 | 24.5845 | 8.8704 | 10.6956 | 30.8349
10.729 | 2.6895 | 24.5934 | 8.8623 | 10.8989 | 30.844
10.996 | 2.6707 | 24.5999 | 8.8533 | 10.9761 | 30.8503
11.264 | 2.6528 | 24.6045 | 8.841 | 10.8607 | 30.8543
11.534 | 2.6338 | 24.6083 | 8.8257 | 10.6516 | 30.8573
11.815 | 2.6129 | 24.6122 | 8.8107 | 10.42 | 30.8601
12.097 | 2.5898 | 24.6165 | 8.7982 | 10.215 | 30.8633
12.389 | 2.5656 | 24.6216 | 8.7845 | 10.1076 | 30.8675
12.648 | 2.5414 | 24.6275 | 8.7725 | 10.1268 | 30.8726
12.915 | 2.5175 | 24.6335 | 8.7595 | 10.2677 | 30.8778
13.196 | 2.4946 | 24.6399 | 8.7482 | 10.4292 | 30.8837
13.464 | 2.4745 | 24.6469 | 8.7384 | 10.4818 | 30.8906
13.711 | 2.4584 | 24.6536 | 8.7337 | 10.3784 | 30.8974
13.981 | 2.4464 | 24.6588 | 8.7287 | 10.1588 | 30.9029
14.25 | 2.4377 | 24.6623 | 8.7229 | 9.8809 | 30.9064
14.497 | 2.4311 | 24.6638 | 8.7184 | 9.6192 | 30.9078
14.768 | 2.4254 | 24.6638 | 8.7139 | 9.4458 | 30.9071
15.033 | 2.4204 | 24.6623 | 8.7105 | 9.3737 | 30.9049
15.247 | 2.4166 | 24.6592 | 8.7091 | 9.3902 | 30.9006
15.321 | 2.4194 | 24.6216 | 8.6952 | 10.4266 | 30.8538

## E1
DEPTH | TEMP | DENSITY | OXY | FLUORESCENCE | SALINITY
0.326 | 4.5174 | 23.44 | 9.2582 | 10.4911 | 29.5937
0.477 | 4.5114 | 23.4458 | 9.2536 | 10.2627 | 29.6002
0.692 | 4.5005 | 23.4591 | 9.2393 | 10.0047 | 29.6157
0.908 | 4.4823 | 23.481 | 9.2205 | 9.7595 | 29.6411
1.139 | 4.4575 | 23.5094 | 9.2004 | 9.5436 | 29.6739
1.365 | 4.4305 | 23.5425 | 9.179 | 9.3751 | 29.7124
1.588 | 4.4075 | 23.5809 | 9.156 | 9.3068 | 29.758
1.814 | 4.3951 | 23.626 | 9.1318 | 9.3122 | 29.8133
2.062 | 4.3981 | 23.677 | 9.1083 | 9.3111 | 29.8779
2.324 | 4.413 | 23.7265 | 9.085 | 9.3182 | 29.9422
2.591 | 4.4284 | 23.7677 | 9.0612 | 9.3748 | 29.996
2.865 | 4.4347 | 23.8025 | 9.0419 | 9.4643 | 30.0407
3.149 | 4.4316 | 23.8341 | 9.0253 | 9.5746 | 30.0801
3.431 | 4.4224 | 23.864 | 9.0105 | 9.7086 | 30.1167
3.712 | 4.4095 | 23.8947 | 9.0029 | 9.8838 | 30.1538
3.995 | 4.3937 | 23.9291 | 9.0085 | 10.1307 | 30.1952
4.285 | 4.3766 | 23.967 | 9.0238 | 10.394 | 30.2409
4.576 | 4.3607 | 24.0037 | 9.0372 | 10.5803 | 30.2852
4.857 | 4.3467 | 24.0355 | 9.0467 | 10.7033 | 30.3237
5.154 | 4.3336 | 24.0633 | 9.0432 | 10.811 | 30.3571
5.455 | 4.3187 | 24.0896 | 9.0365 | 10.8679 | 30.3884
5.748 | 4.2991 | 24.1147 | 9.0222 | 10.8257 | 30.4176
6.043 | 4.273 | 24.1366 | 9.0046 | 10.6754 | 30.442
6.335 | 4.2399 | 24.1532 | 8.9986 | 10.47 | 30.459
6.635 | 4.1999 | 24.1655 | 8.998 | 10.3058 | 30.4696
6.937 | 4.1559 | 24.1768 | 8.9944 | 10.1978 | 30.4786
7.227 | 4.1128 | 24.1891 | 8.9849 | 10.1012 | 30.489
7.524 | 4.0743 | 24.201 | 8.9765 | 9.9963 | 30.4994
7.828 | 4.041 | 24.211 | 8.9728 | 9.8778 | 30.5081
8.123 | 4.0116 | 24.2184 | 8.9732 | 9.7553 | 30.514
8.417 | 3.9845 | 24.2241 | 8.9767 | 9.6505 | 30.5181
8.715 | 3.9598 | 24.2305 | 8.9765 | 9.5692 | 30.5232
9.021 | 3.9387 | 24.2381 | 8.9757 | 9.4917 | 30.5303
9.319 | 3.921 | 24.2454 | 8.9742 | 9.4229 | 30.5374
9.623 | 3.9051 | 24.2513 | 8.9702 | 9.3804 | 30.5431
9.929 | 3.8885 | 24.2562 | 8.9686 | 9.3692 | 30.5473
10.241 | 3.8679 | 24.2604 | 8.967 | 9.36 | 30.5502
10.53 | 3.8394 | 24.2643 | 8.9649 | 9.303 | 30.5519
10.827 | 3.7968 | 24.2683 | 8.9608 | 9.2391 | 30.5521
11.138 | 3.7316 | 24.2733 | 8.9573 | 9.1619 | 30.551
11.434 | 3.6366 | 24.2825 | 8.9569 | 9.03 | 30.5519
11.738 | 3.5137 | 24.3007 | 8.9516 | 8.8864 | 30.5613
12.057 | 3.3739 | 24.3302 | 8.9435 | 8.7732 | 30.5833
12.352 | 3.2324 | 24.3686 | 8.9322 | 8.7105 | 30.6166
12.658 | 3.105 | 24.4124 | 8.925 | 8.6578 | 30.6584
12.964 | 3.0015 | 24.4546 | 8.9177 | 8.5795 | 30.7008
13.28 | 2.9217 | 24.4889 | 8.9092 | 8.4631 | 30.7358
13.586 | 2.8595 | 24.5141 | 8.9015 | 8.2787 | 30.7611
13.895 | 2.8067 | 24.5316 | 8.896 | 8.067 | 30.7779
14.193 | 2.7585 | 24.5452 | 8.8906 | 7.8842 | 30.7902
14.497 | 2.7162 | 24.5591 | 8.8849 | 7.7106 | 30.8035
14.807 | 2.6819 | 24.5726 | 8.8805 | 7.5441 | 30.8171
15.117 | 2.6534 | 24.5825 | 8.8762 | 7.4551 | 30.8268
15.423 | 2.6258 | 24.589 | 8.8743 | 7.4398 | 30.8323
15.722 | 2.5953 | 24.5942 | 8.872 | 7.4055 | 30.836
16.026 | 2.561 | 24.6002 | 8.869 | 7.3673 | 30.8402
16.331 | 2.5254 | 24.6079 | 8.8661 | 7.3106 | 30.8466
16.626 | 2.4924 | 24.6165 | 8.8648 | 7.1301 | 30.8542
16.932 | 2.4645 | 24.6236 | 8.8662 | 6.9351 | 30.8605
17.187 | 2.4425 | 24.6273 | 8.8656 | 6.8403 | 30.8631
17.343 | 2.505 | 24.6045 | 8.8541 | 11.3952 | 30.8404

## E2
DEPTH | TEMP | DENSITY | OXY | FLUORESCENCE | SALINITY
0.323 | 5.178 | 23.1795 | 9.7462 | 4.7097 | 29.3483
0.416 | 5.1729 | 23.1881 | 9.7076 | 4.6265 | 29.3585
0.622 | 5.1638 | 23.2018 | 9.6647 | 4.5449 | 29.3747
0.856 | 5.1508 | 23.2209 | 9.62 | 4.456 | 29.397
1.085 | 5.1315 | 23.249 | 9.5797 | 4.3778 | 29.4301
1.322 | 5.1024 | 23.2907 | 9.5465 | 4.3471 | 29.4789
1.537 | 5.0618 | 23.3443 | 9.5165 | 4.3476 | 29.5414
1.761 | 5.0125 | 23.4015 | 9.486 | 4.3409 | 29.6072
1.963 | 4.9587 | 23.4572 | 9.4567 | 4.3153 | 29.6707
2.148 | 4.9034 | 23.5125 | 9.4328 | 4.2862 | 29.7334
2.349 | 4.8507 | 23.5687 | 9.41 | 4.2868 | 29.7976
2.562 | 4.8054 | 23.6224 | 9.3855 | 4.3456 | 29.8597
2.802 | 4.7676 | 23.6688 | 9.363 | 4.485 | 29.9134
3.015 | 4.7308 | 23.7088 | 9.3405 | 4.7242 | 29.9592
3.207 | 4.6874 | 23.7479 | 9.3199 | 5.0491 | 30.0031
3.421 | 4.6354 | 23.7905 | 9.2988 | 5.4212 | 30.0503
3.647 | 4.5778 | 23.8361 | 9.2707 | 5.8488 | 30.1007
3.846 | 4.5184 | 23.8813 | 9.2391 | 6.3504 | 30.1502
4.059 | 4.4599 | 23.9228 | 9.2079 | 6.9353 | 30.1954
4.275 | 4.4027 | 23.9594 | 9.1836 | 7.6388 | 30.2345
4.493 | 4.3472 | 23.9938 | 9.1642 | 8.4182 | 30.2711
4.68 | 4.2973 | 24.0292 | 9.1433 | 9.1858 | 30.3096
4.874 | 4.2586 | 24.0623 | 9.1189 | 9.9176 | 30.3467
5.089 | 4.2325 | 24.0891 | 9.0945 | 10.5754 | 30.3773
5.261 | 4.2175 | 24.1087 | 9.0739 | 11.1454 | 30.4003
5.444 | 4.2107 | 24.123 | 9.0583 | 11.7013 | 30.4175
5.654 | 4.2092 | 24.1335 | 9.051 | 12.2626 | 30.4305
5.894 | 4.2104 | 24.1413 | 9.0458 | 12.7225 | 30.4404
6.143 | 4.2106 | 24.1473 | 9.0349 | 12.9805 | 30.448
6.389 | 4.2064 | 24.1516 | 9.0203 | 13.1016 | 30.453
6.632 | 4.1961 | 24.1559 | 9.0046 | 13.1803 | 30.4571
6.867 | 4.1814 | 24.1618 | 8.9896 | 13.1747 | 30.4628
7.087 | 4.1646 | 24.1695 | 8.9775 | 13.0976 | 30.4705
7.327 | 4.1466 | 24.1782 | 8.9661 | 13.0355 | 30.4793
7.555 | 4.1271 | 24.1864 | 8.9547 | 12.968 | 30.4873
7.801 | 4.1059 | 24.1927 | 8.9434 | 12.8879 | 30.4928
8.049 | 4.0826 | 24.1976 | 8.9321 | 12.8701 | 30.4962
8.302 | 4.0565 | 24.2018 | 8.9224 | 12.8401 | 30.4984
8.567 | 4.0273 | 24.2059 | 8.9107 | 12.6997 | 30.5001
8.797 | 3.9957 | 24.2115 | 8.9041 | 12.547 | 30.5034
8.942 | 3.965 | 24.2196 | 8.9045 | 12.4528 | 30.5101
9.049 | 3.9256 | 24.2401 | 8.8862 | 12.168 | 30.5314
9.12 | 3.9173 | 24.2464 | 8.881 | 11.865 | 30.5383
9.272 | 3.9098 | 24.2489 | 8.8729 | 11.5115 | 30.5406
9.479 | 3.9008 | 24.2521 | 8.8663 | 11.1848 | 30.5435
9.725 | 3.8926 | 24.2583 | 8.8637 | 10.8588 | 30.5505
9.992 | 3.8873 | 24.2662 | 8.8618 | 10.4808 | 30.5597
10.266 | 3.8842 | 24.2732 | 8.8585 | 10.1118 | 30.5682
10.561 | 3.8796 | 24.2777 | 8.8558 | 9.8239 | 30.5733
10.83 | 3.8689 | 24.2786 | 8.8497 | 9.6208 | 30.5732
11.077 | 3.8492 | 24.2774 | 8.8443 | 9.5102 | 30.5694
11.251 | 3.8224 | 24.2779 | 8.8465 | 9.467 | 30.567
11.416 | 3.7941 | 24.2824 | 8.8514 | 9.4073 | 30.5695
11.645 | 3.7685 | 24.2885 | 8.8524 | 9.3051 | 30.5743
11.913 | 3.7459 | 24.2936 | 8.8562 | 9.1293 | 30.5781
12.198 | 3.7249 | 24.2969 | 8.8656 | 8.844 | 30.5799
12.505 | 3.704 | 24.2989 | 8.8781 | 8.5143 | 30.5801
12.803 | 3.6826 | 24.3013 | 8.8898 | 8.2121 | 30.5807
13.108 | 3.6621 | 24.3057 | 8.8945 | 7.949 | 30.5839
13.426 | 3.644 | 24.3119 | 8.8931 | 7.7467 | 30.5897
13.732 | 3.6283 | 24.3184 | 8.8903 | 7.6597 | 30.5961
14.049 | 3.6142 | 24.3246 | 8.8866 | 7.6828 | 30.6024
14.351 | 3.6013 | 24.3303 | 8.8843 | 7.7388 | 30.6082
14.651 | 3.5895 | 24.3357 | 8.884 | 7.7334 | 30.6136
14.938 | 3.5791 | 24.3404 | 8.8854 | 7.6626 | 30.6183
15.231 | 3.5701 | 24.3442 | 8.8861 | 7.6001 | 30.6221
15.522 | 3.5618 | 24.3472 | 8.887 | 7.5514 | 30.6249
15.807 | 3.5529 | 24.3495 | 8.8899 | 7.4998 | 30.6269
16.097 | 3.5415 | 24.3516 | 8.8921 | 7.444 | 30.6282
16.384 | 3.5253 | 24.3537 | 8.8922 | 7.3988 | 30.6291
16.66 | 3.5025 | 24.3566 | 8.891 | 7.3664 | 30.6303
16.936 | 3.4736 | 24.3618 | 8.8911 | 7.3135 | 30.6337
17.222 | 3.4405 | 24.3693 | 8.8936 | 7.2626 | 30.6396
17.5 | 3.4049 | 24.3783 | 8.8953 | 7.2959 | 30.647
17.786 | 3.367 | 24.388 | 8.8941 | 7.3838 | 30.6551
18.066 | 3.3245 | 24.3971 | 8.8936 | 7.4009 | 30.662
18.346 | 3.2732 | 24.4059 | 8.8901 | 7.3657 | 30.6677
18.62 | 3.2118 | 24.4171 | 8.8881 | 7.3547 | 30.6753
18.904 | 3.1412 | 24.4314 | 8.8873 | 7.3913 | 30.6859
19.179 | 3.0602 | 24.4479 | 8.8843 | 7.4585 | 30.6982
19.455 | 2.9674 | 24.4663 | 8.8827 | 7.4741 | 30.712
19.734 | 2.8652 | 24.4889 | 8.8839 | 7.41 | 30.7301
20.015 | 2.7619 | 24.5169 | 8.8828 | 7.3327 | 30.7551
20.302 | 2.6668 | 24.5484 | 8.8793 | 7.3137 | 30.7854
20.576 | 2.5868 | 24.5794 | 8.8768 | 7.3614 | 30.8166
20.849 | 2.5252 | 24.6067 | 8.8747 | 7.4194 | 30.8449
21.119 | 2.481 | 24.6281 | 8.8729 | 7.3955 | 30.8676
21.388 | 2.4502 | 24.6429 | 8.8724 | 7.2364 | 30.8833
21.668 | 2.4282 | 24.6526 | 8.8676 | 7.0055 | 30.8934
21.944 | 2.4121 | 24.6593 | 8.8623 | 6.8055 | 30.9003
22.212 | 2.4004 | 24.6643 | 8.8543 | 6.676 | 30.9054
22.488 | 2.3917 | 24.6677 | 8.8472 | 6.5866 | 30.909
22.763 | 2.385 | 24.6701 | 8.8415 | 6.4692 | 30.9114
23.034 | 2.3799 | 24.6721 | 8.8323 | 6.3416 | 30.9133
23.294 | 2.3763 | 24.6737 | 8.8215 | 6.2967 | 30.915
23.558 | 2.374 | 24.6748 | 8.8116 | 6.2889 | 30.9162
23.826 | 2.3722 | 24.6756 | 8.8057 | 6.2003 | 30.917
24.083 | 2.3704 | 24.6758 | 8.7993 | 6.0318 | 30.9171
24.361 | 2.3685 | 24.6759 | 8.7933 | 5.882 | 30.9171
24.641 | 2.3666 | 24.6762 | 8.7886 | 5.8171 | 30.9173
24.923 | 2.3649 | 24.6765 | 8.7852 | 5.8187 | 30.9175
25.21 | 2.3634 | 24.6766 | 8.7836 | 5.833 | 30.9175
25.496 | 2.3618 | 24.6766 | 8.7814 | 5.811 | 30.9173
25.781 | 2.3598 | 24.6765 | 8.7782 | 5.728 | 30.917
26.069 | 2.3574 | 24.6763 | 8.7753 | 5.6218 | 30.9165
26.35 | 2.3542 | 24.6761 | 8.7759 | 5.5512 | 30.916
26.637 | 2.3502 | 24.6757 | 8.7746 | 5.5172 | 30.9151
26.933 | 2.3457 | 24.6752 | 8.7739 | 5.5267 | 30.9141
27.153 | 2.3414 | 24.6742 | 8.7728 | 5.5771 | 30.9125
27.221 | 2.3357 | 24.657 | 8.7732 | 5.8149 | 30.8904

## E3
DEPTH | TEMP | DENSITY | OXY | FLUORESCENCE | SALINITY
0.32 | 5.4666 | 22.8624 | 9.6055 | 2.0725 | 28.9856
0.428 | 5.4603 | 22.8676 | 9.5842 | 2.0393 | 28.9914
0.619 | 5.4453 | 22.879 | 9.5658 | 2.0009 | 29.0037
0.844 | 5.4183 | 22.8999 | 9.5516 | 1.9716 | 29.0266
1.088 | 5.378 | 22.9339 | 9.5402 | 1.9547 | 29.0642
1.328 | 5.3262 | 22.9821 | 9.5275 | 1.938 | 29.1183
1.559 | 5.2693 | 23.0388 | 9.5156 | 1.9136 | 29.1824
1.771 | 5.2144 | 23.0955 | 9.5069 | 1.8908 | 29.2469
1.989 | 5.1645 | 23.1479 | 9.5005 | 1.879 | 29.3066
2.211 | 5.1184 | 23.1963 | 9.4954 | 1.8768 | 29.3618
2.438 | 5.0717 | 23.2432 | 9.4892 | 1.885 | 29.4149
2.676 | 5.0202 | 23.2908 | 9.4865 | 1.9156 | 29.4684
2.901 | 4.9638 | 23.3386 | 9.4849 | 1.9715 | 29.5215
3.118 | 4.9075 | 23.3831 | 9.4813 | 2.0466 | 29.5705
3.338 | 4.8568 | 23.4217 | 9.48 | 2.1472 | 29.6127
3.563 | 4.8128 | 23.4546 | 9.477 | 2.2726 | 29.6488
3.766 | 4.774 | 23.4838 | 9.4682 | 2.4133 | 29.6807
3.905 | 4.7387 | 23.5111 | 9.4548 | 2.5808 | 29.7107
3.986 | 4.7056 | 23.5379 | 9.4392 | 2.7887 | 29.7404
4.072 | 4.674 | 23.5654 | 9.4212 | 3.0287 | 29.7711
4.198 | 4.6441 | 23.5932 | 9.4004 | 3.3016 | 29.8025
4.362 | 4.6165 | 23.6205 | 9.3799 | 3.6207 | 29.8335
4.555 | 4.5913 | 23.6472 | 9.3605 | 3.9768 | 29.8641
4.758 | 4.5673 | 23.6747 | 9.3384 | 4.3491 | 29.8957
4.957 | 4.5429 | 23.7048 | 9.3146 | 4.7273 | 29.9307
5.171 | 4.5182 | 23.7359 | 9.2906 | 5.0977 | 29.9669
5.395 | 4.4941 | 23.7651 | 9.2659 | 5.4479 | 30.0007
5.596 | 4.4711 | 23.7909 | 9.2448 | 5.804 | 30.0305
5.738 | 4.45 | 23.8132 | 9.2219 | 6.2026 | 30.056
5.844 | 4.4168 | 23.8463 | 9.1785 | 7.076 | 30.0937
5.904 | 4.404 | 23.8588 | 9.1568 | 7.5166 | 30.1079
6.026 | 4.3915 | 23.8712 | 9.1356 | 7.9812 | 30.122
6.206 | 4.3776 | 23.8852 | 9.1169 | 8.4895 | 30.1379
6.408 | 4.3611 | 23.9015 | 9.0959 | 9.0196 | 30.1565
6.607 | 4.3406 | 23.9212 | 9.0744 | 9.5378 | 30.1788
6.809 | 4.3155 | 23.9438 | 9.0531 | 10.0476 | 30.2043
7.032 | 4.2868 | 23.967 | 9.0349 | 10.5468 | 30.23
7.263 | 4.2558 | 23.9887 | 9.0182 | 10.9515 | 30.2536
7.486 | 4.2241 | 24.0085 | 9.0033 | 11.232 | 30.2748
7.655 | 4.1943 | 24.0268 | 8.9841 | 11.4759 | 30.2943
7.76 | 4.1686 | 24.0436 | 8.9631 | 11.7602 | 30.3124
7.813 | 4.148 | 24.0578 | 8.9435 | 12.0962 | 30.3279
7.866 | 4.1318 | 24.0696 | 8.9281 | 12.4111 | 30.3408
7.969 | 4.1184 | 24.0799 | 8.9176 | 12.6623 | 30.3522
8.131 | 4.1059 | 24.0905 | 8.9099 | 12.852 | 30.364
8.311 | 4.0927 | 24.103 | 8.9017 | 12.9153 | 30.3783
8.505 | 4.0791 | 24.1177 | 8.8846 | 12.8148 | 30.3952
8.705 | 4.0664 | 24.1335 | 8.8733 | 12.6231 | 30.4136
8.918 | 4.0555 | 24.1495 | 8.8658 | 12.406 | 30.4324
9.122 | 4.0465 | 24.1646 | 8.8596 | 12.1623 | 30.4503
9.294 | 4.0383 | 24.1773 | 8.8521 | 11.9194 | 30.4654
9.424 | 4.0296 | 24.1866 | 8.8396 | 11.7025 | 30.476
9.553 | 4.0194 | 24.1935 | 8.8287 | 11.5254 | 30.4836
9.698 | 4.0073 | 24.1997 | 8.8248 | 11.4071 | 30.49
9.859 | 3.9929 | 24.2063 | 8.8228 | 11.2924 | 30.4967
10.035 | 3.9769 | 24.2138 | 8.8257 | 11.1028 | 30.5041
10.225 | 3.9599 | 24.2218 | 8.8296 | 10.8378 | 30.5123
10.408 | 3.9425 | 24.2298 | 8.8348 | 10.5699 | 30.5203
10.593 | 3.925 | 24.2372 | 8.8362 | 10.3708 | 30.5276
10.783 | 3.907 | 24.2436 | 8.8319 | 10.2718 | 30.5336
10.986 | 3.8875 | 24.2493 | 8.8276 | 10.2091 | 30.5385
11.196 | 3.8654 | 24.2552 | 8.8297 | 10.1039 | 30.5433
11.401 | 3.8407 | 24.262 | 8.8375 | 9.9326 | 30.5491
11.598 | 3.8152 | 24.2704 | 8.8404 | 9.6932 | 30.5568
11.777 | 3.7922 | 24.2799 | 8.8388 | 9.4659 | 30.5661
11.956 | 3.7731 | 24.2884 | 8.8362 | 9.3153 | 30.5747
12.14 | 3.7563 | 24.2946 | 8.8374 | 9.1786 | 30.5806
12.335 | 3.7385 | 24.2987 | 8.8433 | 8.9601 | 30.5837
12.529 | 3.7164 | 24.3022 | 8.8551 | 8.6743 | 30.5856
12.706 | 3.689 | 24.3066 | 8.8664 | 8.4133 | 30.5881
12.89 | 3.6588 | 24.3135 | 8.8733 | 8.247 | 30.5934
13.083 | 3.6299 | 24.3227 | 8.8767 | 8.1944 | 30.6018
13.282 | 3.6041 | 24.3318 | 8.874 | 8.2028 | 30.6103
13.506 | 3.5794 | 24.3389 | 8.8684 | 8.2466 | 30.6165
13.731 | 3.5533 | 24.3453 | 8.8626 | 8.3119 | 30.6216
13.957 | 3.5263 | 24.3529 | 8.8572 | 8.3209 | 30.6283
14.194 | 3.4995 | 24.3615 | 8.8539 | 8.2549 | 30.6361
14.429 | 3.4719 | 24.3694 | 8.852 | 8.196 | 30.6431
14.651 | 3.4399 | 24.3757 | 8.85 | 8.2072 | 30.6475
14.871 | 3.3995 | 24.3814 | 8.8497 | 8.2655 | 30.6503
15.091 | 3.3495 | 24.3896 | 8.8495 | 8.3311 | 30.6553
15.322 | 3.2915 | 24.4008 | 8.8496 | 8.355 | 30.6633
15.556 | 3.2291 | 24.4156 | 8.8492 | 8.275 | 30.6753
15.776 | 3.1677 | 24.4338 | 8.8475 | 8.1477 | 30.6916
16.005 | 3.1106 | 24.4522 | 8.8451 | 8.0376 | 30.7089
16.229 | 3.056 | 24.4683 | 8.8424 | 7.8918 | 30.7234
16.45 | 2.9992 | 24.4817 | 8.8408 | 7.6913 | 30.7345
16.68 | 2.9389 | 24.4957 | 8.8379 | 7.51 | 30.746
16.912 | 2.8791 | 24.5126 | 8.8369 | 7.4168 | 30.7612
17.139 | 2.8231 | 24.5304 | 8.835 | 7.3723 | 30.778
17.385 | 2.7712 | 24.5467 | 8.8325 | 7.2941 | 30.7933
17.619 | 2.7199 | 24.5605 | 8.8286 | 7.1896 | 30.8056
17.858 | 2.6644 | 24.5722 | 8.824 | 7.1249 | 30.815
18.11 | 2.604 | 24.5853 | 8.8228 | 7.1491 | 30.8256
18.325 | 2.5432 | 24.6021 | 8.8218 | 7.2197 | 30.8409
18.553 | 2.4885 | 24.621 | 8.8177 | 7.2521 | 30.8595
18.79 | 2.5191 | 24.6405 | 8.7811 | 6.5845 | 30.8867

## F1
DEPTH | TEMP | DENSITY | OXY | FLUORESCENCE | SALINITY
0.388 | 4.5144 | 22.3582 | 9.6646 | 4.286 | 28.2287
0.526 | 4.5131 | 22.359 | 9.6394 | 4.2221 | 28.2295
0.726 | 4.5174 | 22.3892 | 9.616 | 4.1447 | 28.2681
0.946 | 4.5319 | 22.4624 | 9.59 | 4.0539 | 28.3621
1.174 | 4.5601 | 22.5745 | 9.5604 | 3.9758 | 28.507
1.408 | 4.6003 | 22.6997 | 9.5272 | 3.9214 | 28.6697
1.55 | 4.6454 | 22.8053 | 9.492 | 3.8901 | 28.8084
1.655 | 4.7258 | 22.9472 | 9.3826 | 3.8724 | 28.9974
1.77 | 4.7597 | 23.0183 | 9.3296 | 3.8716 | 29.0913
1.928 | 4.7901 | 23.1079 | 9.2951 | 3.9005 | 29.2081
2.121 | 4.8141 | 23.2227 | 9.2693 | 3.9883 | 29.3562
2.338 | 4.8258 | 23.3675 | 9.2424 | 4.1308 | 29.5404
2.587 | 4.8211 | 23.5257 | 9.213 | 4.3244 | 29.7395
2.851 | 4.8013 | 23.6613 | 9.1878 | 4.5723 | 29.9082
3.12 | 4.7713 | 23.7599 | 9.1665 | 4.8765 | 30.0288
3.398 | 4.7348 | 23.8293 | 9.1479 | 5.2557 | 30.1118
3.678 | 4.6925 | 23.8778 | 9.1344 | 5.7322 | 30.1677
3.98 | 4.6428 | 23.9118 | 9.1196 | 6.3499 | 30.2042
4.281 | 4.584 | 23.9362 | 9.0993 | 7.1681 | 30.2277
4.565 | 4.518 | 23.9565 | 9.0788 | 8.1795 | 30.245
4.879 | 4.4496 | 23.9763 | 9.0578 | 9.2798 | 30.2616
5.184 | 4.3826 | 23.9953 | 9.0374 | 10.3418 | 30.2773
5.474 | 4.3187 | 24.0143 | 9.0213 | 11.2822 | 30.2934
5.768 | 4.2586 | 24.034 | 9.0062 | 12.0424 | 30.311
6.07 | 4.2013 | 24.0524 | 8.9928 | 12.5905 | 30.3273
6.36 | 4.1455 | 24.0696 | 8.979 | 13.0028 | 30.3425
6.658 | 4.09 | 24.0883 | 8.9641 | 13.3681 | 30.3595
6.954 | 4.0356 | 24.1108 | 8.9475 | 13.6748 | 30.3814
7.255 | 3.9874 | 24.1373 | 8.9321 | 13.8577 | 30.4092
7.551 | 3.951 | 24.1653 | 8.9181 | 13.825 | 30.4402
7.853 | 3.9311 | 24.1947 | 8.9006 | 13.5736 | 30.4748
8.163 | 3.9329 | 24.2282 | 8.885 | 13.2005 | 30.5172
8.454 | 3.9564 | 24.2592 | 8.8713 | 12.7645 | 30.559
8.756 | 3.9911 | 24.2759 | 8.8539 | 12.2494 | 30.584
9.056 | 4.024 | 24.2782 | 8.838 | 11.6089 | 30.5907
9.327 | 4.0478 | 24.2741 | 8.8275 | 10.8745 | 30.5884
9.627 | 4.0609 | 24.269 | 8.8139 | 10.1583 | 30.5835
9.925 | 4.0653 | 24.2654 | 8.803 | 9.521 | 30.5795
10.203 | 4.0632 | 24.2637 | 8.7955 | 8.9518 | 30.5771
10.49 | 4.0553 | 24.2619 | 8.7861 | 8.4306 | 30.5738
10.767 | 4.0413 | 24.2594 | 8.7744 | 7.9577 | 30.5691
11.045 | 4.0229 | 24.2591 | 8.7661 | 7.5563 | 30.5665
11.32 | 4.0045 | 24.2636 | 8.7571 | 7.2573 | 30.57
11.602 | 3.9907 | 24.273 | 8.7445 | 7.055 | 30.5803
11.881 | 3.984 | 24.2842 | 8.7275 | 6.8927 | 30.5936
12.161 | 3.9839 | 24.2941 | 8.709 | 6.727 | 30.606
12.45 | 3.9877 | 24.3012 | 8.6922 | 6.5715 | 30.6154
12.737 | 3.9916 | 24.3044 | 8.6692 | 6.4813 | 30.6199
13.025 | 3.9919 | 24.3048 | 8.6446 | 6.4622 | 30.6204
13.315 | 3.9875 | 24.3048 | 8.6212 | 6.4416 | 30.6199
13.603 | 3.9798 | 24.3064 | 8.5983 | 6.4085 | 30.6211
13.895 | 3.9707 | 24.3093 | 8.5765 | 6.4375 | 30.6237
14.175 | 3.9611 | 24.3125 | 8.5555 | 6.5245 | 30.6266
14.452 | 3.9512 | 24.3163 | 8.5333 | 6.597 | 30.6301
14.702 | 3.9417 | 24.321 | 8.5131 | 6.6573 | 30.6349
14.966 | 3.9333 | 24.3263 | 8.4936 | 6.762 | 30.6407
15.231 | 3.9264 | 24.3311 | 8.4759 | 6.9108 | 30.6459
15.443 | 3.9204 | 24.3349 | 8.4597 | 7.0136 | 30.65
15.65 | 3.9145 | 24.3379 | 8.4417 | 7.0147 | 30.653
15.916 | 3.9074 | 24.3404 | 8.4244 | 6.977 | 30.6554
16.207 | 3.8974 | 24.3431 | 8.4086 | 6.9801 | 30.6577
16.494 | 3.8832 | 24.347 | 8.3925 | 7.0665 | 30.6609
16.754 | 3.8639 | 24.3528 | 8.3747 | 7.2088 | 30.6659
16.981 | 3.8396 | 24.3611 | 8.3557 | 7.3294 | 30.6737
17.23 | 3.8122 | 24.3725 | 8.3374 | 7.3831 | 30.6848
17.491 | 3.784 | 24.3851 | 8.32 | 7.3766 | 30.6974
17.753 | 3.7564 | 24.3968 | 8.301 | 7.3767 | 30.7091
18.024 | 3.7305 | 24.4079 | 8.2857 | 7.3865 | 30.7201
18.299 | 3.7079 | 24.4183 | 8.2714 | 7.3591 | 30.7306
18.566 | 3.6893 | 24.427 | 8.2565 | 7.3424 | 30.7395
18.842 | 3.674 | 24.4339 | 8.2425 | 7.4029 | 30.7464
19.097 | 3.6611 | 24.4396 | 8.228 | 7.4994 | 30.7521
19.348 | 3.6504 | 24.4443 | 8.2151 | 7.5394 | 30.7568
19.611 | 3.6415 | 24.4481 | 8.2024 | 7.5312 | 30.7606
19.854 | 3.6339 | 24.4513 | 8.1899 | 7.5088 | 30.7638
20.062 | 3.6273 | 24.454 | 8.1746 | 7.4715 | 30.7664
20.2 | 3.6213 | 24.4562 | 8.1675 | 7.4621 | 30.7686
20.289 | 3.6154 | 24.4584 | 8.166 | 7.4566 | 30.7706
20.374 | 3.6092 | 24.4604 | 8.1594 | 7.4205 | 30.7724
20.52 | 3.6019 | 24.4624 | 8.1481 | 7.4021 | 30.7742
20.726 | 3.5931 | 24.4646 | 8.1348 | 7.429 | 30.776
20.951 | 3.5825 | 24.4676 | 8.1192 | 7.5577 | 30.7785
21.175 | 3.571 | 24.4713 | 8.0994 | 7.8165 | 30.7819
21.411 | 3.5599 | 24.4757 | 8.0775 | 8.0798 | 30.7862
21.644 | 3.5504 | 24.4801 | 8.0534 | 8.212 | 30.7907
21.883 | 3.5428 | 24.4838 | 8.0291 | 8.1984 | 30.7945
22.109 | 3.5368 | 24.4866 | 8.0094 | 8.0773 | 30.7973
22.354 | 3.5318 | 24.4886 | 7.9881 | 7.873 | 30.7993
22.594 | 3.5271 | 24.4902 | 7.9672 | 7.6264 | 30.8008
22.841 | 3.5225 | 24.4916 | 7.9505 | 7.4123 | 30.8021
23.078 | 3.5181 | 24.4929 | 7.936 | 7.2653 | 30.8032
23.311 | 3.5137 | 24.4942 | 7.9233 | 7.1656 | 30.8044
23.547 | 3.5093 | 24.4954 | 7.911 | 7.0693 | 30.8054
23.786 | 3.5048 | 24.4967 | 7.8986 | 6.9383 | 30.8065
24.026 | 3.5002 | 24.4981 | 7.8888 | 6.8075 | 30.8078
24.252 | 3.4957 | 24.4996 | 7.8794 | 6.7319 | 30.8092
24.474 | 3.4912 | 24.5011 | 7.8723 | 6.7092 | 30.8105
24.706 | 3.4864 | 24.5024 | 7.8673 | 6.686 | 30.8116
24.906 | 3.4803 | 24.5036 | 7.8628 | 6.6479 | 30.8126
25.113 | 3.4718 | 24.505 | 7.8569 | 6.6624 | 30.8134
25.347 | 3.4592 | 24.507 | 7.8517 | 6.7539 | 30.8145
25.604 | 3.4419 | 24.5103 | 7.8484 | 6.8695 | 30.8167
25.859 | 3.4224 | 24.5157 | 7.8422 | 6.9467 | 30.8214
26.142 | 3.444 | 24.4733 | 7.7723 | 14.133 | 30.7705

## F2
DEPTH | TEMP | DENSITY | OXY | FLUORESCENCE | SALINITY
0.352 | 5.1375 | 22.5237 | 9.4664 | 2.9291 | 28.514
0.45 | 5.1362 | 22.5186 | 9.4484 | 2.9103 | 28.5074
0.667 | 5.1345 | 22.5129 | 9.4387 | 2.9016 | 28.5
0.896 | 5.1326 | 22.5107 | 9.4345 | 2.9033 | 28.497
1.108 | 5.1305 | 22.5169 | 9.4318 | 2.9101 | 28.5045
1.334 | 5.1284 | 22.5334 | 9.4226 | 2.9234 | 28.5251
1.567 | 5.1264 | 22.5667 | 9.4125 | 2.9494 | 28.567
1.809 | 5.1244 | 22.6343 | 9.3992 | 2.9814 | 28.6521
2.028 | 5.1204 | 22.7439 | 9.3815 | 2.9999 | 28.7901
2.231 | 5.1075 | 22.8734 | 9.3601 | 2.9955 | 28.9522
2.437 | 5.0784 | 22.9973 | 9.3375 | 2.9644 | 29.1051
2.645 | 5.0321 | 23.1118 | 9.3241 | 2.9113 | 29.2437
2.835 | 4.9711 | 23.2193 | 9.3139 | 2.8489 | 29.3717
3.03 | 4.8958 | 23.3221 | 9.2965 | 2.7934 | 29.492
3.242 | 4.8062 | 23.4267 | 9.2693 | 2.7616 | 29.6127
3.472 | 4.7033 | 23.5339 | 9.2416 | 2.7735 | 29.7351
3.725 | 4.591 | 23.6378 | 9.2188 | 2.8524 | 29.8522
3.96 | 4.4814 | 23.7367 | 9.1983 | 3.0097 | 29.9633
4.205 | 4.3934 | 23.8306 | 9.1765 | 3.2542 | 30.071
4.443 | 4.3423 | 23.9152 | 9.155 | 3.5797 | 30.1715
4.706 | 4.3314 | 23.986 | 9.1328 | 3.9627 | 30.2594
4.97 | 4.3523 | 24.0381 | 9.1106 | 4.384 | 30.3276
5.226 | 4.3891 | 24.0678 | 9.0913 | 4.8451 | 30.3695
5.494 | 4.4268 | 24.0796 | 9.0753 | 5.3843 | 30.389
5.753 | 4.4566 | 24.0831 | 9.0616 | 6.0425 | 30.3971
6.022 | 4.4736 | 24.0841 | 9.0468 | 6.8338 | 30.4004
6.3 | 4.4741 | 24.0834 | 9.0308 | 7.769 | 30.3996
6.562 | 4.456 | 24.0827 | 9.0163 | 8.8588 | 30.3965
6.835 | 4.4211 | 24.0852 | 9.0028 | 10.0657 | 30.3954
7.106 | 4.3752 | 24.0926 | 8.9894 | 11.2906 | 30.3991
7.383 | 4.3257 | 24.1061 | 8.9757 | 12.4292 | 30.41
7.666 | 4.2785 | 24.1237 | 8.9634 | 13.3596 | 30.4265
7.94 | 4.2346 | 24.1397 | 8.9512 | 13.9505 | 30.4413
8.224 | 4.1915 | 24.151 | 8.9379 | 14.1829 | 30.4504
8.516 | 4.1455 | 24.158 | 8.9272 | 14.1244 | 30.4538
8.801 | 4.0912 | 24.1599 | 8.9142 | 13.827 | 30.4497
9.093 | 4.0243 | 24.1586 | 8.9074 | 13.3933 | 30.4403
9.375 | 3.948 | 24.1624 | 8.9003 | 12.9503 | 30.4361
9.663 | 3.8725 | 24.1767 | 8.8972 | 12.5663 | 30.4455
9.956 | 3.8064 | 24.1979 | 8.8871 | 12.2703 | 30.4647
10.233 | 3.7518 | 24.2189 | 8.8743 | 11.978 | 30.4848
10.531 | 3.7076 | 24.2377 | 8.8676 | 11.6096 | 30.5036
10.826 | 3.6733 | 24.2552 | 8.8622 | 11.2445 | 30.5217
11.117 | 3.6483 | 24.2717 | 8.8596 | 10.9632 | 30.5397
11.41 | 3.6328 | 24.2875 | 8.8596 | 10.747 | 30.5578
11.7 | 3.6265 | 24.3017 | 8.8546 | 10.5607 | 30.5749
11.986 | 3.6272 | 24.3122 | 8.8442 | 10.3944 | 30.5882
12.271 | 3.6313 | 24.3179 | 8.8368 | 10.1895 | 30.5958
12.562 | 3.6361 | 24.3199 | 8.8345 | 9.9118 | 30.5989
12.851 | 3.6401 | 24.3204 | 8.8262 | 9.6238 | 30.6
13.151 | 3.6429 | 24.3203 | 8.8065 | 9.3275 | 30.6001
13.442 | 3.6445 | 24.3198 | 8.7848 | 8.9824 | 30.5998
13.729 | 3.6451 | 24.3193 | 8.771 | 8.6213 | 30.5991
14.025 | 3.6446 | 24.3189 | 8.7632 | 8.3158 | 30.5986
14.324 | 3.6432 | 24.3189 | 8.7576 | 8.1011 | 30.5984
14.604 | 3.6412 | 24.3192 | 8.7489 | 7.9505 | 30.5986
14.906 | 3.639 | 24.3202 | 8.7403 | 7.8613 | 30.5995
15.202 | 3.6369 | 24.3217 | 8.7313 | 7.8657 | 30.6012
15.477 | 3.6352 | 24.3239 | 8.7223 | 7.902 | 30.6038
15.772 | 3.6338 | 24.3269 | 8.7159 | 7.9099 | 30.6075
16.062 | 3.6317 | 24.3308 | 8.7121 | 7.9336 | 30.6121
16.353 | 3.6276 | 24.3346 | 8.7117 | 7.9526 | 30.6165
16.651 | 3.6205 | 24.3379 | 8.7133 | 7.9236 | 30.6198
16.944 | 3.6103 | 24.3416 | 8.7168 | 7.8794 | 30.6232
17.236 | 3.5971 | 24.346 | 8.7173 | 7.8297 | 30.6274
17.533 | 3.5798 | 24.3516 | 8.7132 | 7.809 | 30.6325
17.832 | 3.557 | 24.3589 | 8.7065 | 7.8479 | 30.6392
18.105 | 3.5282 | 24.3692 | 8.694 | 7.8676 | 30.649
18.42 | 3.4941 | 24.382 | 8.6759 | 7.8421 | 30.6613
18.713 | 3.4567 | 24.3963 | 8.6538 | 7.8077 | 30.6753
18.994 | 3.4199 | 24.4128 | 8.6297 | 7.7535 | 30.692
19.305 | 3.386 | 24.4279 | 8.6052 | 7.6763 | 30.7073
19.606 | 3.353 | 24.4372 | 8.5765 | 7.5866 | 30.7153
19.9 | 3.3195 | 24.4428 | 8.5513 | 7.5169 | 30.7188
20.21 | 3.2884 | 24.4503 | 8.5282 | 7.4865 | 30.7249
20.515 | 3.2628 | 24.4594 | 8.5069 | 7.4395 | 30.7336
20.822 | 3.2405 | 24.465 | 8.4921 | 7.3594 | 30.7384
21.124 | 3.2158 | 24.4641 | 8.4792 | 7.2856 | 30.7346
21.444 | 3.1856 | 24.4605 | 8.4582 | 7.1821 | 30.727
21.751 | 3.1525 | 24.4607 | 8.4349 | 7.0233 | 30.7238
22.052 | 3.121 | 24.4655 | 8.4153 | 6.8754 | 30.7266
22.353 | 3.0951 | 24.4743 | 8.4001 | 6.7813 | 30.7349
22.653 | 3.0778 | 24.486 | 8.3891 | 6.7458 | 30.7479
22.958 | 3.0702 | 24.4984 | 8.3797 | 6.7785 | 30.7626
23.272 | 3.0717 | 24.5109 | 8.3758 | 6.878 | 30.7785
23.576 | 3.0806 | 24.5224 | 8.3764 | 6.9761 | 30.7938
23.887 | 3.0937 | 24.5309 | 8.3802 | 7.0078 | 30.8057
24.197 | 3.108 | 24.5365 | 8.3912 | 6.9907 | 30.8143
24.51 | 3.122 | 24.5405 | 8.4024 | 6.9407 | 30.8208
24.819 | 3.1347 | 24.5428 | 8.413 | 6.8811 | 30.825
25.131 | 3.1451 | 24.5433 | 8.4252 | 6.8403 | 30.8266
25.439 | 3.1529 | 24.5429 | 8.4299 | 6.7969 | 30.8269
25.749 | 3.1584 | 24.5428 | 8.427 | 6.6846 | 30.8274
26.068 | 3.1621 | 24.5432 | 8.424 | 6.4792 | 30.8284
26.378 | 3.1641 | 24.5447 | 8.4193 | 6.2391 | 30.8304
26.695 | 3.165 | 24.5474 | 8.4086 | 6.0467 | 30.8338
27.011 | 3.1647 | 24.551 | 8.3879 | 5.9519 | 30.8383
27.321 | 3.1623 | 24.554 | 8.3517 | 5.9105 | 30.8419
27.635 | 3.1555 | 24.5555 | 8.2957 | 5.8621 | 30.8431
27.952 | 3.1418 | 24.5559 | 8.226 | 5.7977 | 30.8421
28.261 | 3.1187 | 24.5548 | 8.1432 | 5.7068 | 30.8383
28.571 | 3.0845 | 24.5524 | 8.0503 | 5.5865 | 30.8319
28.883 | 3.0409 | 24.5517 | 7.9531 | 5.4456 | 30.8264
29.19 | 2.992 | 24.5543 | 7.8544 | 5.3074 | 30.8247
29.497 | 2.9403 | 24.5587 | 7.7605 | 5.1905 | 30.8251
29.802 | 2.8864 | 24.5633 | 7.6687 | 5.0953 | 30.8255
30.113 | 2.8312 | 24.5698 | 7.5783 | 5.0442 | 30.8281
30.419 | 2.7771 | 24.5799 | 7.4894 | 5.0289 | 30.8355
30.729 | 2.7273 | 24.593 | 7.4012 | 5.0469 | 30.847
31.035 | 2.6844 | 24.6082 | 7.3198 | 5.1003 | 30.8619
31.344 | 2.6502 | 24.6243 | 7.2419 | 5.1212 | 30.8788
31.657 | 2.6251 | 24.641 | 7.1656 | 5.0939 | 30.8972
31.961 | 2.6087 | 24.6587 | 7.0916 | 5.0628 | 30.9178
32.269 | 2.6014 | 24.6795 | 7.0236 | 5.066 | 30.9433
32.581 | 2.6053 | 24.7049 | 6.957 | 5.089 | 30.9754
32.885 | 2.6224 | 24.7338 | 6.8923 | 5.1122 | 31.0132
33.191 | 2.6544 | 24.7656 | 6.833 | 5.1796 | 31.0562
33.499 | 2.7011 | 24.7983 | 6.7756 | 5.2704 | 31.1016
33.811 | 2.7568 | 24.8234 | 6.7201 | 5.3266 | 31.1385
34.119 | 2.8132 | 24.837 | 6.6687 | 5.3669 | 31.1612
34.425 | 2.8648 | 24.8435 | 6.6172 | 5.4128 | 31.1745
34.728 | 2.9094 | 24.8466 | 6.5669 | 5.4337 | 31.1828
35.038 | 2.9463 | 24.8471 | 6.5201 | 5.4154 | 31.1871
35.335 | 2.9757 | 24.8462 | 6.4687 | 5.3335 | 31.1891
35.638 | 2.999 | 24.8459 | 6.4248 | 5.1249 | 31.191
35.94 | 3.0186 | 24.8474 | 6.3852 | 4.8003 | 31.1949
36.243 | 3.0366 | 24.8505 | 6.3404 | 4.4237 | 31.2008
36.539 | 3.0536 | 24.8537 | 6.2972 | 4.0454 | 31.2065
36.841 | 3.0693 | 24.8559 | 6.2553 | 3.7048 | 31.2109
37.146 | 3.0833 | 24.8573 | 6.2123 | 3.3737 | 31.2141
37.449 | 3.0956 | 24.8585 | 6.1727 | 3.0372 | 31.2169
37.748 | 3.1067 | 24.8599 | 6.1378 | 2.7345 | 31.2198
38.046 | 3.1168 | 24.862 | 6.1012 | 2.4546 | 31.2234
38.348 | 3.1263 | 24.8645 | 6.0612 | 2.1877 | 31.2276
38.644 | 3.1354 | 24.8671 | 6.0201 | 1.942 | 31.2318
38.939 | 3.1443 | 24.8695 | 5.9798 | 1.7117 | 31.2357
39.239 | 3.1534 | 24.8721 | 5.9396 | 1.5042 | 31.24
39.541 | 3.1632 | 24.8751 | 5.8992 | 1.3299 | 31.2447
39.834 | 3.1737 | 24.8776 | 5.8579 | 1.1945 | 31.249
40.134 | 3.1844 | 24.8795 | 5.8141 | 1.0997 | 31.2525
40.427 | 3.195 | 24.881 | 5.7682 | 1.0383 | 31.2556
40.723 | 3.2053 | 24.8826 | 5.7264 | 1.0007 | 31.2586
41.022 | 3.2153 | 24.8837 | 5.6855 | 0.9542 | 31.2611
41.32 | 3.2247 | 24.8849 | 5.6433 | 0.8756 | 31.2636
41.617 | 3.2341 | 24.8865 | 5.6002 | 0.8026 | 31.2666
41.906 | 3.2442 | 24.8889 | 5.5556 | 0.7504 | 31.2706
42.208 | 3.2548 | 24.8914 | 5.5117 | 0.6995 | 31.2749
42.508 | 3.2653 | 24.8928 | 5.4689 | 0.6689 | 31.2778
42.81 | 3.2747 | 24.8932 | 5.4267 | 0.668 | 31.2793
43.113 | 3.2829 | 24.8936 | 5.3811 | 0.6792 | 31.2808
43.411 | 3.2908 | 24.8949 | 5.3355 | 0.6908 | 31.2831
43.708 | 3.2996 | 24.8976 | 5.2852 | 0.6927 | 31.2875
44.014 | 3.3108 | 24.9019 | 5.2331 | 0.6905 | 31.2942
44.309 | 3.325 | 24.9068 | 5.1822 | 0.6927 | 31.3019
44.604 | 3.341 | 24.9098 | 5.1287 | 0.6912 | 31.3073
44.909 | 3.3566 | 24.9104 | 5.0751 | 0.6702 | 31.3098
45.206 | 3.3709 | 24.9103 | 5.0229 | 0.6301 | 31.3112
45.504 | 3.3846 | 24.9111 | 4.9731 | 0.5929 | 31.3137
45.805 | 3.3987 | 24.9132 | 4.9258 | 0.5674 | 31.3178
46.11 | 3.4134 | 24.9154 | 4.8833 | 0.5614 | 31.3222
46.411 | 3.4278 | 24.9168 | 4.8408 | 0.5786 | 31.3255
46.71 | 3.4415 | 24.9176 | 4.7998 | 0.5899 | 31.3281
47.011 | 3.4549 | 24.9188 | 4.7617 | 0.575 | 31.3311
47.305 | 3.4689 | 24.9213 | 4.7257 | 0.549 | 31.3357
47.607 | 3.4847 | 24.9249 | 4.6922 | 0.5343 | 31.342
47.911 | 3.5023 | 24.9288 | 4.6617 | 0.5309 | 31.3489
48.207 | 3.5211 | 24.9318 | 4.6294 | 0.5268 | 31.3548
48.507 | 3.5407 | 24.9342 | 4.599 | 0.5207 | 31.3599
48.797 | 3.5612 | 24.9371 | 4.5762 | 0.516 | 31.3659
49.088 | 3.584 | 24.942 | 4.5494 | 0.5149 | 31.3746
49.375 | 3.6099 | 24.9479 | 4.5213 | 0.5113 | 31.385
49.667 | 3.6369 | 24.951 | 4.4982 | 0.4965 | 31.392
49.96 | 3.6622 | 24.951 | 4.4755 | 0.4736 | 31.3948
50.247 | 3.6849 | 24.9501 | 4.4521 | 0.4516 | 31.3963
50.535 | 3.7046 | 24.9493 | 4.4292 | 0.436 | 31.3975
50.827 | 3.7211 | 24.9477 | 4.408 | 0.4292 | 31.3974
51.119 | 3.734 | 24.9454 | 4.3883 | 0.4253 | 31.396
51.401 | 3.7435 | 24.9432 | 4.3688 | 0.4128 | 31.3943
51.687 | 3.7502 | 24.9416 | 4.3496 | 0.393 | 31.3931
51.976 | 3.7552 | 24.9406 | 4.331 | 0.3759 | 31.3924
52.255 | 3.759 | 24.9403 | 4.3125 | 0.3642 | 31.3924
52.55 | 3.7625 | 24.9405 | 4.2944 | 0.3591 | 31.3931
52.841 | 3.7661 | 24.9412 | 4.2754 | 0.3611 | 31.3944
53.129 | 3.7702 | 24.9421 | 4.2585 | 0.3677 | 31.396
53.421 | 3.7745 | 24.943 | 4.2419 | 0.3753 | 31.3976
53.707 | 3.7789 | 24.9432 | 4.2265 | 0.3806 | 31.3984
53.998 | 3.7828 | 24.9432 | 4.2125 | 0.3857 | 31.3988
54.291 | 3.7862 | 24.943 | 4.1982 | 0.3935 | 31.399
54.578 | 3.7893 | 24.943 | 4.1858 | 0.4064 | 31.3993
54.862 | 3.7921 | 24.9431 | 4.1733 | 0.4209 | 31.3998
55.144 | 3.7947 | 24.9429 | 4.1617 | 0.4248 | 31.3999
55.423 | 3.7967 | 24.9426 | 4.1513 | 0.4152 | 31.3997
55.7 | 3.7981 | 24.9419 | 4.1417 | 0.4054 | 31.399
55.979 | 3.7988 | 24.9411 | 4.1312 | 0.4035 | 31.398
56.243 | 3.799 | 24.9402 | 4.1232 | 0.4106 | 31.3969
56.489 | 3.7989 | 24.9391 | 4.1137 | 0.4262 | 31.3956
56.708 | 3.7986 | 24.9376 | 4.1046 | 0.4478 | 31.3937
56.794 | 3.7982 | 24.9327 | 4.0885 | 0.5632 | 31.3874

## F3
DEPTH | TEMP | DENSITY | OXY | FLUORESCENCE | SALINITY
0.341 | 5.4625 | 22.7966 | 9.4645 | 2.4035 | 28.9018
0.404 | 5.4617 | 22.797 | 9.4491 | 2.3803 | 28.9022
0.565 | 5.4606 | 22.7976 | 9.4305 | 2.344 | 28.9028
0.728 | 5.4594 | 22.7985 | 9.4115 | 2.3181 | 28.9038
0.889 | 5.4578 | 22.8001 | 9.3959 | 2.3151 | 28.9057
1.07 | 5.4556 | 22.8026 | 9.3849 | 2.3245 | 28.9085
1.277 | 5.4516 | 22.8065 | 9.3711 | 2.3406 | 28.9129
1.479 | 5.4446 | 22.8125 | 9.3529 | 2.3687 | 28.9195
1.696 | 5.432 | 22.8221 | 9.3335 | 2.4001 | 28.93
1.921 | 5.4099 | 22.8384 | 9.3132 | 2.4066 | 28.9477
2.159 | 5.374 | 22.8651 | 9.2898 | 2.3855 | 28.9766
2.404 | 5.3209 | 22.9066 | 9.2651 | 2.363 | 29.0221
2.657 | 5.2484 | 22.9672 | 9.2406 | 2.3533 | 29.0892
2.915 | 5.1542 | 23.05 | 9.2147 | 2.3566 | 29.1815
3.176 | 5.0361 | 23.1516 | 9.1889 | 2.3673 | 29.2945
3.428 | 4.892 | 23.2623 | 9.1658 | 2.3817 | 29.416
3.681 | 4.7249 | 23.3767 | 9.1457 | 2.4024 | 29.5394
3.925 | 4.554 | 23.495 | 9.1255 | 2.4435 | 29.6674
4.168 | 4.4092 | 23.6136 | 9.1076 | 2.5287 | 29.7994
4.425 | 4.3107 | 23.7223 | 9.0912 | 2.6789 | 29.9245
4.681 | 4.2601 | 23.8115 | 9.0718 | 2.9158 | 30.031
4.959 | 4.2446 | 23.8773 | 9.051 | 3.2601 | 30.112
5.198 | 4.2443 | 23.9202 | 9.0322 | 3.7181 | 30.166
5.407 | 4.2416 | 23.9458 | 9.0148 | 4.2583 | 30.198
5.596 | 4.2293 | 23.9646 | 8.9965 | 4.8398 | 30.2201
5.784 | 4.2107 | 23.9855 | 8.9799 | 5.4801 | 30.2442
5.995 | 4.1922 | 24.0113 | 8.964 | 6.2391 | 30.2746
6.219 | 4.1788 | 24.0426 | 8.9468 | 7.1812 | 30.3124
6.432 | 4.1705 | 24.0751 | 8.9272 | 8.359 | 30.3524
6.609 | 4.1626 | 24.1001 | 8.9069 | 9.6922 | 30.3829
6.743 | 4.1522 | 24.1166 | 8.8831 | 10.9688 | 30.4024
6.851 | 4.1406 | 24.1292 | 8.8605 | 12.0655 | 30.4169
7.011 | 4.13 | 24.1394 | 8.8354 | 12.9068 | 30.4285
7.218 | 4.1214 | 24.1479 | 8.811 | 13.4357 | 30.4382
7.469 | 4.1145 | 24.1555 | 8.7894 | 13.7121 | 30.4469
7.736 | 4.1091 | 24.162 | 8.7675 | 13.8049 | 30.4545
8.014 | 4.1044 | 24.168 | 8.7427 | 13.7463 | 30.4615
8.297 | 4.0998 | 24.1747 | 8.7191 | 13.5932 | 30.4693
8.572 | 4.0951 | 24.1827 | 8.7002 | 13.4153 | 30.4788
8.876 | 4.0902 | 24.1909 | 8.6817 | 13.2547 | 30.4887
9.159 | 4.0841 | 24.198 | 8.6628 | 13.0798 | 30.4969
9.459 | 4.0756 | 24.2036 | 8.647 | 12.865 | 30.5029
9.737 | 4.0641 | 24.2088 | 8.6437 | 12.634 | 30.508
10.054 | 4.0501 | 24.2144 | 8.6434 | 12.3311 | 30.5135
10.364 | 4.0345 | 24.2214 | 8.6371 | 11.8956 | 30.5205
10.677 | 4.0184 | 24.2297 | 8.6243 | 11.3798 | 30.529
10.987 | 4.0021 | 24.2382 | 8.6084 | 10.8947 | 30.5378
11.291 | 3.9845 | 24.2457 | 8.5972 | 10.4682 | 30.5452
11.591 | 3.9642 | 24.2521 | 8.59 | 10.0524 | 30.5509
11.895 | 3.9409 | 24.2587 | 8.5837 | 9.6642 | 30.5564
12.195 | 3.916 | 24.2667 | 8.5778 | 9.3686 | 30.5637
12.497 | 3.8909 | 24.2766 | 8.5721 | 9.1781 | 30.5732
12.803 | 3.8669 | 24.2876 | 8.5685 | 9.0065 | 30.5843
13.102 | 3.8453 | 24.2988 | 8.5627 | 8.7818 | 30.596
13.417 | 3.8267 | 24.3097 | 8.5602 | 8.5257 | 30.6076
13.701 | 3.8108 | 24.3201 | 8.5609 | 8.266 | 30.6187
14.013 | 3.7969 | 24.3299 | 8.5611 | 8.0158 | 30.6296
14.32 | 3.784 | 24.3399 | 8.5518 | 7.7802 | 30.6406
14.624 | 3.7714 | 24.3498 | 8.53 | 7.5331 | 30.6517
14.928 | 3.7592 | 24.3593 | 8.5044 | 7.208 | 30.6622
15.24 | 3.7485 | 24.3676 | 8.4864 | 6.7979 | 30.6715
15.546 | 3.7397 | 24.375 | 8.4719 | 6.421 | 30.6798
15.851 | 3.7318 | 24.3805 | 8.4593 | 6.1744 | 30.6858
16.159 | 3.7225 | 24.3827 | 8.4478 | 6.0604 | 30.6875
16.445 | 3.7091 | 24.3823 | 8.4362 | 6.029 | 30.6855
16.746 | 3.6893 | 24.3804 | 8.422 | 6.0126 | 30.6809
17.045 | 3.6605 | 24.3772 | 8.4032 | 5.9632 | 30.6736
17.344 | 3.6207 | 24.3734 | 8.3818 | 5.896 | 30.6644
17.647 | 3.5724 | 24.3744 | 8.3586 | 5.8621 | 30.6603
17.951 | 3.5248 | 24.386 | 8.3323 | 5.8714 | 30.6697
18.261 | 3.4871 | 24.4041 | 8.3028 | 5.9181 | 30.6883
18.548 | 3.4616 | 24.4209 | 8.2731 | 6.0038 | 30.7067
18.855 | 3.4464 | 24.4345 | 8.2421 | 6.1093 | 30.722
19.151 | 3.4389 | 24.4461 | 8.2163 | 6.2184 | 30.7358
19.447 | 3.4361 | 24.4563 | 8.1924 | 6.3413 | 30.7484
19.745 | 3.4339 | 24.4648 | 8.1675 | 6.4385 | 30.7588
20.035 | 3.4285 | 24.4718 | 8.1427 | 6.4996 | 30.7669
20.33 | 3.4173 | 24.4775 | 8.1203 | 6.6038 | 30.7729
20.619 | 3.3982 | 24.4808 | 8.1021 | 6.6619 | 30.7751
20.916 | 3.3677 | 24.4811 | 8.0868 | 6.558 | 30.7721
21.219 | 3.3246 | 24.481 | 8.0729 | 6.4126 | 30.7674
21.517 | 3.2736 | 24.4863 | 8.0607 | 6.3311 | 30.7686
21.822 | 3.2237 | 24.4992 | 8.0454 | 6.2991 | 30.7796
22.121 | 3.1836 | 24.5188 | 8.0263 | 6.3162 | 30.7999
22.414 | 3.1566 | 24.5402 | 8.0145 | 6.3726 | 30.824
22.717 | 3.1405 | 24.5576 | 8.0096 | 6.4311 | 30.8441
23 | 3.1313 | 24.5703 | 8.0093 | 6.4786 | 30.8591
23.293 | 3.1269 | 24.5805 | 8.0073 | 6.4712 | 30.8715
23.585 | 3.1264 | 24.589 | 8.0037 | 6.3535 | 30.882
23.883 | 3.1288 | 24.5949 | 7.9978 | 6.1731 | 30.8898
24.176 | 3.1327 | 24.5984 | 7.9861 | 5.9655 | 30.8946
24.469 | 3.137 | 24.6003 | 7.968 | 5.7541 | 30.8973
24.774 | 3.1408 | 24.6011 | 7.9464 | 5.5929 | 30.8987
25.069 | 3.1436 | 24.6009 | 7.928 | 5.4443 | 30.8988
25.367 | 3.1448 | 24.6004 | 7.9109 | 5.2542 | 30.8983
25.674 | 3.144 | 24.5999 | 7.8858 | 5.0331 | 30.8975
25.972 | 3.1411 | 24.5996 | 7.8506 | 4.8234 | 30.8968
26.272 | 3.1365 | 24.5994 | 7.7998 | 4.638 | 30.8962
26.57 | 3.1302 | 24.5994 | 7.7335 | 4.4558 | 30.8955
26.868 | 3.1223 | 24.5995 | 7.6554 | 4.3104 | 30.8948
27.169 | 3.1131 | 24.5998 | 7.571 | 4.2317 | 30.8942
27.467 | 3.1025 | 24.6003 | 7.4841 | 4.1599 | 30.8938
27.769 | 3.0905 | 24.6006 | 7.3968 | 4.0732 | 30.8928
28.059 | 3.0767 | 24.6001 | 7.3094 | 4.0221 | 30.8908
28.358 | 3.0612 | 24.6001 | 7.2228 | 3.9818 | 30.8892
28.658 | 3.0459 | 24.6019 | 7.1424 | 3.9153 | 30.8899
28.955 | 3.0342 | 24.6072 | 7.0664 | 3.8651 | 30.8954
29.256 | 3.0303 | 24.6168 | 6.9934 | 3.8357 | 30.907
29.544 | 3.0353 | 24.6268 | 6.9178 | 3.8197 | 30.9201
29.842 | 3.0453 | 24.6325 | 6.8412 | 3.8517 | 30.9282
30.142 | 3.0553 | 24.6343 | 6.773 | 3.9238 | 30.9316
30.441 | 3.0624 | 24.6357 | 6.7042 | 3.9971 | 30.934
30.732 | 3.0658 | 24.6387 | 6.6374 | 4.0323 | 30.9381
31.032 | 3.0654 | 24.6454 | 6.5705 | 4.0185 | 30.9465
31.328 | 3.0623 | 24.6576 | 6.5024 | 3.9754 | 30.9615
31.614 | 3.0586 | 24.6785 | 6.4311 | 3.913 | 30.9872
31.911 | 3.0572 | 24.7101 | 6.3595 | 3.8456 | 31.0268
32.203 | 3.0592 | 24.7467 | 6.2905 | 3.765 | 31.0729
32.505 | 3.064 | 24.7775 | 6.2241 | 3.6801 | 31.112
32.805 | 3.0706 | 24.8002 | 6.1597 | 3.6245 | 31.1412
33.102 | 3.0786 | 24.8177 | 6.1012 | 3.5725 | 31.1639
33.41 | 3.087 | 24.8306 | 6.0494 | 3.5228 | 31.181
33.71 | 3.0955 | 24.8402 | 6.0015 | 3.4771 | 31.1939
34.012 | 3.1046 | 24.8486 | 5.9599 | 3.3462 | 31.2055
34.306 | 3.1152 | 24.8561 | 5.927 | 3.103 | 31.2159
34.605 | 3.1274 | 24.862 | 5.9004 | 2.8403 | 31.2246
34.902 | 3.141 | 24.8673 | 5.8804 | 2.6227 | 31.2326
35.203 | 3.1567 | 24.8727 | 5.8639 | 2.4168 | 31.2411
35.486 | 3.1751 | 24.8788 | 5.8518 | 2.1769 | 31.2507
35.784 | 3.1955 | 24.884 | 5.8418 | 1.9321 | 31.2593
36.083 | 3.216 | 24.8856 | 5.8327 | 1.7307 | 31.2635
36.384 | 3.2353 | 24.8846 | 5.8255 | 1.582 | 31.2644
36.69 | 3.2542 | 24.8836 | 5.8209 | 1.5024 | 31.2651
36.988 | 3.274 | 24.8817 | 5.8158 | 1.4855 | 31.2649
37.291 | 3.294 | 24.8745 | 5.8111 | 1.475 | 31.2579
37.551 | 3.3117 | 24.8561 | 5.8072 | 1.4547 | 31.2367
37.658 | 3.3095 | 24.8342 | 5.7391 | 10.3981 | 31.2091

## G2
DEPTH | TEMP | DENSITY | OXY | FLUORESCENCE | SALINITY
0.324 | 4.6533 | 22.7284 | 9.7091 | 3.7389 | 28.7123
0.41 | 4.6533 | 22.7402 | 9.6819 | 3.7238 | 28.7272
0.509 | 4.6598 | 22.7705 | 9.6499 | 3.6628 | 28.7663
0.687 | 4.6774 | 22.8244 | 9.6126 | 3.5533 | 28.8364
0.887 | 4.7116 | 22.9064 | 9.5789 | 3.4275 | 28.9441
1.107 | 4.7661 | 23.0152 | 9.5502 | 3.3276 | 29.0882
1.335 | 4.8347 | 23.1288 | 9.5214 | 3.2693 | 29.2402
1.569 | 4.8997 | 23.219 | 9.4913 | 3.2319 | 29.3623
1.804 | 4.9436 | 23.2848 | 9.4555 | 3.1793 | 29.4509
2.048 | 4.96 | 23.3454 | 9.4154 | 3.1046 | 29.5296
2.304 | 4.9521 | 23.4141 | 9.3811 | 3.0181 | 29.6154
2.582 | 4.9259 | 23.4921 | 9.3513 | 2.9472 | 29.7105
2.861 | 4.8886 | 23.5747 | 9.3209 | 2.9198 | 29.81
3.152 | 4.8486 | 23.6535 | 9.2906 | 2.9416 | 29.9043
3.432 | 4.8123 | 23.7204 | 9.2615 | 3.0395 | 29.9842
3.719 | 4.7814 | 23.7751 | 9.2343 | 3.2462 | 30.0493
3.998 | 4.7551 | 23.8226 | 9.2056 | 3.5231 | 30.106
4.287 | 4.731 | 23.8681 | 9.1827 | 3.8304 | 30.1603
4.575 | 4.7033 | 23.9118 | 9.163 | 4.2196 | 30.2119
4.872 | 4.6657 | 23.9506 | 9.1412 | 4.7334 | 30.2561
5.177 | 4.6174 | 23.9851 | 9.1202 | 5.3713 | 30.2936
5.473 | 4.5656 | 24.0177 | 9.1026 | 6.1286 | 30.3281
5.775 | 4.5187 | 24.0483 | 9.0861 | 6.9884 | 30.3608
6.071 | 4.4813 | 24.0743 | 9.0715 | 7.9557 | 30.3891
6.371 | 4.4532 | 24.0942 | 9.0547 | 9.0362 | 30.4106
6.671 | 4.4321 | 24.1084 | 9.0381 | 10.1763 | 30.4259
6.963 | 4.4151 | 24.1187 | 9.0242 | 11.3403 | 30.4368
7.258 | 4.3997 | 24.1258 | 9.01 | 12.5128 | 30.4439
7.561 | 4.3828 | 24.1305 | 9.0007 | 13.6482 | 30.4478
7.864 | 4.3617 | 24.1334 | 8.9942 | 14.6557 | 30.4488
8.169 | 4.3353 | 24.1366 | 8.9855 | 15.4452 | 30.4496
8.466 | 4.306 | 24.1435 | 8.9742 | 16.0103 | 30.4547
8.771 | 4.2781 | 24.1566 | 8.9621 | 16.3333 | 30.4679
9.073 | 4.2566 | 24.1755 | 8.9495 | 16.4276 | 30.4891
9.381 | 4.2432 | 24.1954 | 8.9348 | 16.3666 | 30.5126
9.675 | 4.2354 | 24.2106 | 8.9205 | 16.1744 | 30.5307
9.977 | 4.2292 | 24.2197 | 8.9053 | 15.8026 | 30.5415
10.266 | 4.2225 | 24.2252 | 8.8893 | 15.226 | 30.5475
10.568 | 4.2151 | 24.2291 | 8.8734 | 14.5535 | 30.5515
10.864 | 4.2075 | 24.2322 | 8.8528 | 13.8262 | 30.5546
11.158 | 4.2002 | 24.2352 | 8.8475 | 12.9858 | 30.5575
11.459 | 4.1936 | 24.2378 | 8.8346 | 12.1133 | 30.56
11.758 | 4.1872 | 24.2401 | 8.8158 | 11.3447 | 30.5621
12.062 | 4.1808 | 24.242 | 8.8016 | 10.7126 | 30.5637
12.36 | 4.1739 | 24.2439 | 8.7853 | 10.2033 | 30.5652
12.652 | 4.1666 | 24.2459 | 8.7673 | 9.8244 | 30.567
12.949 | 4.1591 | 24.2484 | 8.7498 | 9.5477 | 30.5692
13.236 | 4.1514 | 24.2515 | 8.7298 | 9.3163 | 30.5721
13.539 | 4.143 | 24.255 | 8.7104 | 9.1435 | 30.5755
13.832 | 4.1329 | 24.2589 | 8.6906 | 9.0377 | 30.5793
14.137 | 4.1197 | 24.2637 | 8.6698 | 8.9405 | 30.5838
14.436 | 4.1026 | 24.2701 | 8.6468 | 8.8327 | 30.5897
14.73 | 4.0812 | 24.2784 | 8.6267 | 8.7312 | 30.5977
15.032 | 4.0559 | 24.2887 | 8.6076 | 8.6437 | 30.6077
15.327 | 4.0289 | 24.3004 | 8.592 | 8.5704 | 30.6192
15.623 | 4.0035 | 24.3125 | 8.5784 | 8.4763 | 30.6314
15.922 | 3.9823 | 24.3235 | 8.5631 | 8.3757 | 30.6428
16.215 | 3.9654 | 24.3323 | 8.5477 | 8.3335 | 30.6519
16.515 | 3.9516 | 24.339 | 8.5326 | 8.32 | 30.6587
16.808 | 3.9391 | 24.3442 | 8.5149 | 8.2857 | 30.6638
17.106 | 3.9265 | 24.3488 | 8.4955 | 8.261 | 30.6681
17.405 | 3.913 | 24.3533 | 8.4749 | 8.2427 | 30.6722
17.7 | 3.8982 | 24.358 | 8.4552 | 8.2164 | 30.6764
17.998 | 3.8819 | 24.3629 | 8.4333 | 8.1933 | 30.6808
18.287 | 3.8639 | 24.3686 | 8.4104 | 8.1491 | 30.6858
18.577 | 3.8441 | 24.3748 | 8.3863 | 8.0943 | 30.6913
18.845 | 3.8223 | 24.3816 | 8.3682 | 8.0519 | 30.6974
19.116 | 3.7993 | 24.3891 | 8.3586 | 8.0076 | 30.7042
19.384 | 3.7765 | 24.3974 | 8.3498 | 7.9257 | 30.7121
19.655 | 3.7552 | 24.406 | 8.3371 | 7.806 | 30.7204
19.943 | 3.7364 | 24.414 | 8.3181 | 7.723 | 30.7284
20.225 | 3.7201 | 24.4209 | 8.2955 | 7.697 | 30.7352
20.514 | 3.7055 | 24.4265 | 8.2703 | 7.7029 | 30.7406
20.787 | 3.6917 | 24.4311 | 8.2476 | 7.7475 | 30.7449
21.024 | 3.6779 | 24.4354 | 8.2348 | 7.7733 | 30.7487
21.272 | 3.6635 | 24.4395 | 8.2254 | 7.7047 | 30.7522
21.506 | 3.6474 | 24.4433 | 8.2165 | 7.5566 | 30.7553
21.77 | 3.6278 | 24.4473 | 8.2064 | 7.3661 | 30.7581
22.011 | 3.6035 | 24.4521 | 8.1924 | 7.1631 | 30.7614
22.262 | 3.5743 | 24.4584 | 8.1743 | 6.9575 | 30.7661
22.498 | 3.5414 | 24.4665 | 8.1536 | 6.7706 | 30.7727
22.69 | 3.5065 | 24.4761 | 8.1347 | 6.6551 | 30.7808
22.849 | 3.4715 | 24.4867 | 8.1175 | 6.5793 | 30.7903
23.034 | 3.4389 | 24.4977 | 8.1 | 6.4238 | 30.8006
23.217 | 3.4097 | 24.5082 | 8.0814 | 6.1971 | 30.8106
23.405 | 3.3836 | 24.5172 | 8.0602 | 6.0686 | 30.8191
23.633 | 3.3596 | 24.5247 | 8.0387 | 6.0654 | 30.8259
23.857 | 3.3364 | 24.5311 | 8.0148 | 6.0445 | 30.8315
24.094 | 3.3132 | 24.5369 | 7.9898 | 5.9581 | 30.8363
24.336 | 3.2887 | 24.542 | 7.9661 | 5.9073 | 30.8401
24.576 | 3.2605 | 24.546 | 7.9399 | 5.888 | 30.8421
24.826 | 3.2247 | 24.5484 | 7.9149 | 5.7877 | 30.8414
25.081 | 3.1796 | 24.5503 | 7.8917 | 5.6279 | 30.8391
25.339 | 3.1286 | 24.5563 | 7.8685 | 5.5038 | 30.8413
25.61 | 3.0798 | 24.569 | 7.8433 | 5.4125 | 30.8522
25.87 | 3.0398 | 24.5864 | 7.8194 | 5.2725 | 30.8698
26.105 | 3.011 | 24.6043 | 7.7967 | 5.1054 | 30.8894
26.342 | 2.9917 | 24.6195 | 7.7739 | 5.0046 | 30.9064
26.613 | 2.9777 | 24.63 | 7.7543 | 4.9668 | 30.9182
26.885 | 2.9658 | 24.6366 | 7.7367 | 4.9369 | 30.9253
27.161 | 2.9546 | 24.6415 | 7.7183 | 4.861 | 30.9303
27.422 | 2.9441 | 24.6459 | 7.7004 | 4.7298 | 30.9348
27.689 | 2.9351 | 24.651 | 7.6806 | 4.5818 | 30.9402
27.956 | 2.928 | 24.6575 | 7.6635 | 4.4198 | 30.9476
28.181 | 2.9225 | 24.6644 | 7.6423 | 4.2362 | 30.9558
28.407 | 2.9169 | 24.6699 | 7.6165 | 4.0579 | 30.9622
28.591 | 2.9094 | 24.6739 | 7.5943 | 3.9161 | 30.9664
28.719 | 2.8996 | 24.6776 | 7.5718 | 3.7874 | 30.97
28.885 | 2.8885 | 24.682 | 7.5517 | 3.6736 | 30.9744
29.122 | 2.8769 | 24.6874 | 7.5339 | 3.581 | 30.98
29.384 | 2.8655 | 24.6932 | 7.5158 | 3.4309 | 30.9862
29.657 | 2.8547 | 24.6991 | 7.4987 | 3.2401 | 30.9925
29.943 | 2.8448 | 24.7043 | 7.481 | 3.0805 | 30.998
30.218 | 2.8354 | 24.7086 | 7.462 | 2.9296 | 31.0024
30.508 | 2.8262 | 24.7123 | 7.4432 | 2.7669 | 31.0062
30.798 | 2.8171 | 24.7161 | 7.4262 | 2.6132 | 31.0101
31.091 | 2.8085 | 24.7199 | 7.408 | 2.4739 | 31.014
31.38 | 2.8003 | 24.7239 | 7.3896 | 2.3307 | 31.0182
31.667 | 2.7925 | 24.7285 | 7.371 | 2.1678 | 31.0231
31.953 | 2.7853 | 24.734 | 7.3515 | 1.9977 | 31.0294
32.263 | 2.7793 | 24.7407 | 7.3342 | 1.8611 | 31.0372
32.561 | 2.7748 | 24.7482 | 7.3163 | 1.7692 | 31.0461
32.86 | 2.7713 | 24.7546 | 7.2987 | 1.6936 | 31.0537
33.151 | 2.7671 | 24.7585 | 7.281 | 1.6278 | 31.0583
33.451 | 2.7616 | 24.7611 | 7.2619 | 1.5639 | 31.061
33.731 | 2.7556 | 24.764 | 7.2408 | 1.483 | 31.064
34.013 | 2.7503 | 24.7676 | 7.2192 | 1.3854 | 31.0679
34.301 | 2.7466 | 24.7712 | 7.1956 | 1.2784 | 31.0721
34.579 | 2.7447 | 24.7746 | 7.1704 | 1.1677 | 31.0762
34.878 | 2.7443 | 24.7779 | 7.1446 | 1.0619 | 31.0803
35.177 | 2.7452 | 24.7808 | 7.1193 | 0.9841 | 31.084
35.461 | 2.7468 | 24.783 | 7.0905 | 0.9353 | 31.087
35.752 | 2.7486 | 24.7847 | 7.0627 | 0.9012 | 31.0892
36.037 | 2.7504 | 24.7858 | 7.0432 | 0.8906 | 31.0908
36.328 | 2.7519 | 24.7867 | 7.0126 | 0.8899 | 31.092
36.624 | 2.7533 | 24.7876 | 6.9782 | 0.8753 | 31.0933
36.9 | 2.7548 | 24.7889 | 6.9469 | 0.858 | 31.095
37.177 | 2.7566 | 24.7905 | 6.9155 | 0.8426 | 31.0972
37.472 | 2.7587 | 24.7924 | 6.8828 | 0.825 | 31.0998
37.761 | 2.7613 | 24.7946 | 6.8481 | 0.7925 | 31.1028
38.016 | 2.7646 | 24.7974 | 6.8135 | 0.7365 | 31.1067
38.275 | 2.769 | 24.8013 | 6.7782 | 0.6782 | 31.1121
38.558 | 2.7749 | 24.8062 | 6.7401 | 0.6294 | 31.1187
38.85 | 2.7822 | 24.8115 | 6.7081 | 0.5918 | 31.1261
39.138 | 2.7905 | 24.8165 | 6.6804 | 0.5712 | 31.1331
39.435 | 2.7997 | 24.8208 | 6.6503 | 0.5689 | 31.1395
39.731 | 2.8097 | 24.8247 | 6.6187 | 0.5854 | 31.1453
40.031 | 2.8204 | 24.8285 | 6.5833 | 0.6259 | 31.1512
40.328 | 2.8316 | 24.832 | 6.5448 | 0.6721 | 31.1567
40.622 | 2.8428 | 24.8348 | 6.5066 | 0.6951 | 31.1613
40.911 | 2.854 | 24.8373 | 6.4666 | 0.7123 | 31.1655
41.206 | 2.8656 | 24.84 | 6.4244 | 0.7449 | 31.1701
41.49 | 2.878 | 24.8428 | 6.3819 | 0.7768 | 31.1749
41.779 | 2.8916 | 24.8459 | 6.3426 | 0.7867 | 31.1801
42.085 | 2.9066 | 24.849 | 6.3059 | 0.7665 | 31.1856
42.378 | 2.9226 | 24.8517 | 6.2712 | 0.7216 | 31.1905
42.663 | 2.9388 | 24.8532 | 6.2382 | 0.6566 | 31.194
42.962 | 2.9542 | 24.8537 | 6.2061 | 0.5812 | 31.1963
43.253 | 2.9683 | 24.8541 | 6.1719 | 0.5221 | 31.1981
43.526 | 2.9811 | 24.8547 | 6.1373 | 0.4874 | 31.2002
43.803 | 2.9927 | 24.8557 | 6.1017 | 0.4728 | 31.2027
44.066 | 3.0034 | 24.8571 | 6.068 | 0.4839 | 31.2056
44.35 | 3.014 | 24.8594 | 6.034 | 0.4996 | 31.2095
44.646 | 3.0256 | 24.8631 | 5.9997 | 0.489 | 31.2153
44.94 | 3.0396 | 24.8686 | 5.9674 | 0.4668 | 31.2237
45.225 | 3.0573 | 24.8752 | 5.9326 | 0.4506 | 31.2338
45.511 | 3.0785 | 24.8818 | 5.8965 | 0.4326 | 31.2442
45.806 | 3.1013 | 24.8863 | 5.8612 | 0.4134 | 31.2523
46.101 | 3.1227 | 24.8874 | 5.8246 | 0.4014 | 31.2559
46.39 | 3.1404 | 24.8863 | 5.7878 | 0.3992 | 31.2564
46.683 | 3.1542 | 24.8849 | 5.7503 | 0.4094 | 31.2561
46.973 | 3.1649 | 24.884 | 5.7126 | 0.4261 | 31.256
47.264 | 3.1733 | 24.8834 | 5.6753 | 0.4357 | 31.2562
47.558 | 3.1803 | 24.8835 | 5.6401 | 0.4339 | 31.257
47.825 | 3.1869 | 24.8843 | 5.6074 | 0.4329 | 31.2588
48.083 | 3.1942 | 24.8866 | 5.5728 | 0.4349 | 31.2624
48.368 | 3.2036 | 24.8902 | 5.538 | 0.4244 | 31.2679
48.656 | 3.2155 | 24.8942 | 5.5029 | 0.4066 | 31.2741
48.94 | 3.2292 | 24.8973 | 5.4678 | 0.3934 | 31.2795
49.223 | 3.2433 | 24.8988 | 5.4332 | 0.3865 | 31.2829
49.504 | 3.2566 | 24.8995 | 5.3983 | 0.3811 | 31.2852
49.8 | 3.2694 | 24.9004 | 5.3628 | 0.3722 | 31.2878
50.088 | 3.2824 | 24.9023 | 5.3273 | 0.3644 | 31.2916
50.367 | 3.2965 | 24.9053 | 5.2944 | 0.3548 | 31.2968
50.646 | 3.312 | 24.9086 | 5.2615 | 0.3387 | 31.3026
50.938 | 3.3283 | 24.9112 | 5.2314 | 0.3245 | 31.3076
51.228 | 3.3444 | 24.9127 | 5.1995 | 0.3155 | 31.3113
51.517 | 3.3599 | 24.9137 | 5.1691 | 0.3093 | 31.3142
51.8 | 3.3743 | 24.9141 | 5.1419 | 0.3058 | 31.3163
52.102 | 3.3871 | 24.9139 | 5.1161 | 0.3044 | 31.3174
52.396 | 3.3985 | 24.9137 | 5.0918 | 0.3106 | 31.3184
52.678 | 3.4092 | 24.9143 | 5.0673 | 0.3253 | 31.3203
52.974 | 3.4202 | 24.9157 | 5.0426 | 0.336 | 31.3233
53.269 | 3.4321 | 24.9178 | 5.0159 | 0.336 | 31.3272
53.558 | 3.445 | 24.9202 | 4.9889 | 0.3323 | 31.3317
53.859 | 3.4588 | 24.9222 | 4.9622 | 0.3308 | 31.3358
54.15 | 3.4731 | 24.9241 | 4.9367 | 0.3348 | 31.3397
54.45 | 3.4876 | 24.9256 | 4.9144 | 0.3501 | 31.3432
54.742 | 3.5015 | 24.9264 | 4.8916 | 0.3741 | 31.3458
55.023 | 3.514 | 24.9261 | 4.8681 | 0.3994 | 31.3468
55.321 | 3.5245 | 24.9251 | 4.8452 | 0.4238 | 31.3467
55.616 | 3.5329 | 24.924 | 4.8232 | 0.4456 | 31.3463
55.92 | 3.5396 | 24.9233 | 4.8037 | 0.462 | 31.3461
56.219 | 3.5452 | 24.923 | 4.7849 | 0.468 | 31.3463
56.513 | 3.55 | 24.9228 | 4.7647 | 0.4561 | 31.3466
56.81 | 3.5543 | 24.9228 | 4.7414 | 0.4283 | 31.3471
57.102 | 3.5585 | 24.9232 | 4.7185 | 0.402 | 31.348
57.403 | 3.563 | 24.9239 | 4.6962 | 0.3882 | 31.3495
57.695 | 3.5683 | 24.9253 | 4.673 | 0.3862 | 31.3518
57.982 | 3.5751 | 24.9274 | 4.6484 | 0.3945 | 31.3552
58.283 | 3.5839 | 24.9301 | 4.622 | 0.4021 | 31.3595
58.571 | 3.5945 | 24.9326 | 4.5959 | 0.3955 | 31.3639
58.87 | 3.6057 | 24.934 | 4.5735 | 0.3807 | 31.367
59.176 | 3.6162 | 24.9341 | 4.5491 | 0.3612 | 31.3682
59.478 | 3.6253 | 24.9334 | 4.5232 | 0.3363 | 31.3684
59.781 | 3.6329 | 24.9327 | 4.4975 | 0.318 | 31.3684
60.079 | 3.6394 | 24.9323 | 4.474 | 0.3119 | 31.3687
60.39 | 3.6453 | 24.9325 | 4.4505 | 0.315 | 31.3695
60.691 | 3.6511 | 24.933 | 4.4252 | 0.3258 | 31.3708
60.991 | 3.657 | 24.9337 | 4.3985 | 0.3412 | 31.3723
61.296 | 3.6632 | 24.9344 | 4.3712 | 0.3568 | 31.3739
61.593 | 3.6697 | 24.9353 | 4.3415 | 0.3693 | 31.3758
61.887 | 3.6767 | 24.9365 | 4.3117 | 0.3781 | 31.3782
62.19 | 3.6847 | 24.9382 | 4.2836 | 0.3887 | 31.3812
62.478 | 3.694 | 24.9402 | 4.2558 | 0.3985 | 31.3848
62.768 | 3.7039 | 24.9417 | 4.2299 | 0.397 | 31.3878
63.065 | 3.7135 | 24.9419 | 4.2058 | 0.3876 | 31.3891
63.349 | 3.7219 | 24.9414 | 4.1807 | 0.3779 | 31.3894
63.639 | 3.7291 | 24.9409 | 4.1572 | 0.37 | 31.3897
63.943 | 3.7354 | 24.9405 | 4.1372 | 0.3645 | 31.39
64.234 | 3.741 | 24.9405 | 4.1165 | 0.3615 | 31.3905
64.525 | 3.7463 | 24.9407 | 4.0968 | 0.3585 | 31.3915
64.826 | 3.7517 | 24.9413 | 4.0772 | 0.3525 | 31.3928
65.117 | 3.7573 | 24.9421 | 4.0636 | 0.3432 | 31.3944
65.406 | 3.7633 | 24.9429 | 4.0436 | 0.334 | 31.3961
65.703 | 3.7698 | 24.9439 | 4.0202 | 0.3282 | 31.3982
65.988 | 3.7768 | 24.9452 | 4.0001 | 0.3245 | 31.4006
66.284 | 3.7844 | 24.9461 | 3.9797 | 0.3204 | 31.4026
66.578 | 3.7922 | 24.947 | 3.9566 | 0.3185 | 31.4047
66.87 | 3.8 | 24.9478 | 3.9316 | 0.32 | 31.4065
67.166 | 3.8073 | 24.9479 | 3.9068 | 0.3212 | 31.4075
67.461 | 3.8136 | 24.9474 | 3.8837 | 0.3209 | 31.4076
67.761 | 3.8187 | 24.9465 | 3.8619 | 0.3165 | 31.4071
68.046 | 3.8225 | 24.9458 | 3.8402 | 0.3056 | 31.4067
68.352 | 3.8255 | 24.9453 | 3.8217 | 0.2946 | 31.4063
68.651 | 3.828 | 24.9448 | 3.8055 | 0.2886 | 31.406
68.944 | 3.8302 | 24.9445 | 3.7919 | 0.2877 | 31.4059
69.241 | 3.8324 | 24.9441 | 3.7806 | 0.2909 | 31.4056
69.54 | 3.8347 | 24.9436 | 3.7712 | 0.2972 | 31.4052
69.833 | 3.8372 | 24.9421 | 3.7624 | 0.3107 | 31.4037
70.134 | 3.8395 | 24.9394 | 3.7552 | 0.3303 | 31.4006
70.433 | 3.8415 | 24.9348 | 3.7491 | 0.3523 | 31.395
70.738 | 3.8432 | 24.927 | 3.7446 | 0.3781 | 31.3853
70.996 | 3.8445 | 24.9141 | 3.7396 | 0.4148 | 31.3693
71.213 | 3.8404 | 24.9456 | 3.5492 | 1.2063 | 31.4084

## H1
DEPTH | TEMP | DENSITY | OXY | FLUORESCENCE | SALINITY
0.51 | 4.5773 | 22.7883 | 9.5894 | 3.0896 | 28.7788
0.664 | 4.5816 | 22.8702 | 9.5682 | 3.0769 | 28.8826
0.916 | 4.591 | 22.99 | 9.5516 | 3.0416 | 29.0349
1.2 | 4.6062 | 23.0985 | 9.5388 | 2.9955 | 29.1736
1.505 | 4.6269 | 23.195 | 9.5252 | 2.9504 | 29.2979
1.807 | 4.6557 | 23.2933 | 9.5161 | 2.8951 | 29.4255
2.117 | 4.6954 | 23.3979 | 9.5087 | 2.8303 | 29.5624
2.417 | 4.7418 | 23.499 | 9.4972 | 2.7765 | 29.6958
2.714 | 4.7847 | 23.5862 | 9.4799 | 2.747 | 29.8113
3.003 | 4.8153 | 23.6579 | 9.4578 | 2.7529 | 29.9057
3.298 | 4.8305 | 23.7181 | 9.4278 | 2.8061 | 29.9836
3.577 | 4.833 | 23.7685 | 9.3975 | 2.9173 | 30.0476
3.859 | 4.8276 | 23.8092 | 9.3675 | 3.0967 | 30.0983
4.138 | 4.8176 | 23.8427 | 9.3336 | 3.3608 | 30.1393
4.415 | 4.804 | 23.8722 | 9.2978 | 3.7306 | 30.1748
4.689 | 4.7871 | 23.8985 | 9.2647 | 4.2283 | 30.2058
4.963 | 4.7671 | 23.9225 | 9.2309 | 4.868 | 30.2335
5.237 | 4.7443 | 23.9464 | 9.1996 | 5.6265 | 30.2608
5.516 | 4.7184 | 23.9717 | 9.171 | 6.4766 | 30.2893
5.795 | 4.6881 | 23.9983 | 9.1416 | 7.39 | 30.319
6.073 | 4.6531 | 24.0245 | 9.1149 | 8.3003 | 30.3477
6.345 | 4.6154 | 24.0481 | 9.0908 | 9.1143 | 30.3727
6.618 | 4.578 | 24.0686 | 9.0682 | 9.7813 | 30.3939
6.89 | 4.5425 | 24.0866 | 9.0484 | 10.3031 | 30.4121
7.154 | 4.509 | 24.1027 | 9.0301 | 10.67 | 30.4282
7.416 | 4.4764 | 24.1177 | 9.0122 | 10.9179 | 30.4432
7.673 | 4.4431 | 24.1324 | 8.9973 | 11.1443 | 30.4576
7.929 | 4.4083 | 24.1471 | 8.9838 | 11.3692 | 30.4717
8.186 | 4.3733 | 24.1622 | 8.9695 | 11.5236 | 30.4865
8.434 | 4.3402 | 24.1776 | 8.9558 | 11.5703 | 30.5019
8.68 | 4.3098 | 24.1915 | 8.943 | 11.4885 | 30.5157
8.933 | 4.2817 | 24.203 | 8.9301 | 11.2675 | 30.5268
9.177 | 4.2559 | 24.213 | 8.9176 | 10.9897 | 30.5362
9.433 | 4.2326 | 24.2222 | 8.9043 | 10.7315 | 30.545
9.688 | 4.212 | 24.2304 | 8.8912 | 10.4663 | 30.5529
9.935 | 4.194 | 24.2378 | 8.8803 | 10.2069 | 30.56
10.19 | 4.1786 | 24.2442 | 8.8709 | 10.0102 | 30.5663
10.442 | 4.1657 | 24.25 | 8.8578 | 9.8405 | 30.5719
10.7 | 4.1552 | 24.2549 | 8.8416 | 9.6507 | 30.5769
10.954 | 4.1468 | 24.259 | 8.8311 | 9.4661 | 30.5811
11.21 | 4.1401 | 24.2623 | 8.8145 | 9.3507 | 30.5845
11.472 | 4.135 | 24.2648 | 8.7944 | 9.3308 | 30.587
11.73 | 4.1309 | 24.2667 | 8.7767 | 9.3446 | 30.5889
11.989 | 4.1277 | 24.268 | 8.7589 | 9.3663 | 30.5902
12.25 | 4.125 | 24.269 | 8.7386 | 9.4648 | 30.5911
12.512 | 4.1224 | 24.2699 | 8.7178 | 9.7134 | 30.5919
12.774 | 4.1199 | 24.2706 | 8.6995 | 10.0674 | 30.5924
13.034 | 4.117 | 24.2713 | 8.6823 | 10.4155 | 30.593
13.297 | 4.1134 | 24.2723 | 8.6645 | 10.7625 | 30.5938
13.559 | 4.109 | 24.2734 | 8.6475 | 11.1401 | 30.5947
13.817 | 4.1036 | 24.2749 | 8.6338 | 11.5076 | 30.5959
14.083 | 4.0972 | 24.2766 | 8.622 | 11.8256 | 30.5973
14.344 | 4.0897 | 24.2788 | 8.6084 | 12.1118 | 30.5992
14.602 | 4.0815 | 24.2814 | 8.5966 | 12.3678 | 30.6015
14.863 | 4.0729 | 24.2842 | 8.5846 | 12.554 | 30.604
15.124 | 4.0637 | 24.2874 | 8.5751 | 12.6848 | 30.607
15.389 | 4.0539 | 24.2907 | 8.5659 | 12.7682 | 30.61
15.653 | 4.0428 | 24.2943 | 8.5601 | 12.8402 | 30.6132
15.916 | 4.0301 | 24.2981 | 8.557 | 12.9734 | 30.6165
16.176 | 4.0151 | 24.3027 | 8.5543 | 13.0599 | 30.6205
16.439 | 3.9979 | 24.3082 | 8.5517 | 12.9705 | 30.6254
16.704 | 3.9797 | 24.3145 | 8.5513 | 12.8066 | 30.6312
16.967 | 3.9624 | 24.3215 | 8.5537 | 12.6339 | 30.638
17.226 | 3.9474 | 24.3283 | 8.5633 | 12.3887 | 30.6447
17.49 | 3.9349 | 24.334 | 8.5749 | 12.1413 | 30.6505
17.756 | 3.9243 | 24.3387 | 8.5746 | 12.0195 | 30.6552
18.012 | 3.9154 | 24.3426 | 8.5617 | 11.9651 | 30.6591
18.274 | 3.908 | 24.3459 | 8.5409 | 11.8542 | 30.6624
18.538 | 3.9021 | 24.3486 | 8.5124 | 11.6362 | 30.6651
18.796 | 3.8974 | 24.3506 | 8.4765 | 11.3274 | 30.6671
19.057 | 3.8934 | 24.3521 | 8.4349 | 11.0468 | 30.6685
19.32 | 3.8896 | 24.3534 | 8.3906 | 10.8576 | 30.6697
19.579 | 3.8858 | 24.3547 | 8.3463 | 10.7284 | 30.6708
19.842 | 3.8819 | 24.3558 | 8.3019 | 10.6205 | 30.6718
20.099 | 3.8777 | 24.357 | 8.2589 | 10.5034 | 30.6728
20.359 | 3.8733 | 24.3585 | 8.2178 | 10.4114 | 30.6742
20.615 | 3.8691 | 24.36 | 8.1777 | 10.3471 | 30.6756
20.877 | 3.8647 | 24.3617 | 8.1395 | 10.2455 | 30.6773
21.137 | 3.8599 | 24.3635 | 8.1047 | 10.1162 | 30.6789
21.397 | 3.8538 | 24.3655 | 8.0717 | 9.9875 | 30.6808
21.657 | 3.8452 | 24.3681 | 8.0406 | 9.8328 | 30.683
21.915 | 3.8321 | 24.3715 | 8.0071 | 9.6401 | 30.6858
22.174 | 3.812 | 24.3758 | 7.9776 | 9.4284 | 30.689
22.433 | 3.7826 | 24.3824 | 7.9514 | 9.2511 | 30.6939
22.693 | 3.7439 | 24.3923 | 7.9245 | 9.1343 | 30.7019
22.948 | 3.6961 | 24.4053 | 7.8985 | 9.0815 | 30.713
23.211 | 3.6375 | 24.4213 | 7.8753 | 9.0993 | 30.7265
23.474 | 3.5649 | 24.4403 | 7.8552 | 9.1301 | 30.7422
23.731 | 3.4776 | 24.4639 | 7.8337 | 9.0875 | 30.7623
23.989 | 3.3838 | 24.4936 | 7.8126 | 8.9724 | 30.7894
24.253 | 3.2965 | 24.5277 | 7.7933 | 8.8958 | 30.8229
24.51 | 3.2247 | 24.5605 | 7.7741 | 8.9027 | 30.8566
24.773 | 3.1704 | 24.5875 | 7.7561 | 8.8853 | 30.8847
25.039 | 3.1313 | 24.6075 | 7.7374 | 8.797 | 30.9057
25.298 | 3.1033 | 24.6216 | 7.7203 | 8.6147 | 30.9205
25.559 | 3.0824 | 24.6315 | 7.7015 | 8.2818 | 30.9308
25.823 | 3.0656 | 24.6388 | 7.6793 | 7.8669 | 30.9383
26.091 | 3.0514 | 24.6448 | 7.6601 | 7.4131 | 30.9443
26.352 | 3.0392 | 24.6498 | 7.6423 | 6.9061 | 30.9494
26.613 | 3.0285 | 24.6541 | 7.6212 | 6.3774 | 30.9536
26.876 | 3.0185 | 24.6579 | 7.6029 | 5.8447 | 30.9573
27.135 | 3.0091 | 24.6615 | 7.5869 | 5.3581 | 30.9609
27.396 | 3.0005 | 24.665 | 7.5699 | 4.9996 | 30.9645
27.656 | 2.9929 | 24.6683 | 7.5551 | 4.7604 | 30.9678
27.915 | 2.9861 | 24.6713 | 7.5419 | 4.5727 | 30.9709
28.174 | 2.9799 | 24.6739 | 7.5296 | 4.4099 | 30.9735
28.435 | 2.9741 | 24.6762 | 7.5154 | 4.2601 | 30.9758
28.696 | 2.9685 | 24.6785 | 7.5031 | 4.1053 | 30.978
28.958 | 2.9626 | 24.6807 | 7.4896 | 3.9427 | 30.9803
29.216 | 2.9553 | 24.683 | 7.4726 | 3.7934 | 30.9823
29.475 | 2.9455 | 24.6854 | 7.4568 | 3.6613 | 30.9844
29.733 | 2.9331 | 24.689 | 7.4448 | 3.5355 | 30.9876
29.993 | 2.9195 | 24.6947 | 7.4308 | 3.4078 | 30.9934
30.253 | 2.9064 | 24.7016 | 7.4189 | 3.2744 | 31.0007
30.512 | 2.8943 | 24.7077 | 7.407 | 3.1719 | 31.0073
30.775 | 2.8825 | 24.7129 | 7.3951 | 3.1072 | 31.0125
31.037 | 2.871 | 24.7171 | 7.3824 | 3.0362 | 31.0167
31.296 | 2.8601 | 24.7212 | 7.3724 | 2.9355 | 31.0207
31.559 | 2.8505 | 24.7251 | 7.3604 | 2.8096 | 31.0246
31.819 | 2.8425 | 24.7287 | 7.3464 | 2.6943 | 31.0284
32.083 | 2.8363 | 24.7319 | 7.3304 | 2.6026 | 31.0317
32.342 | 2.8315 | 24.7349 | 7.314 | 2.4897 | 31.035
32.604 | 2.8282 | 24.7375 | 7.2972 | 2.3364 | 31.038
32.869 | 2.8259 | 24.7399 | 7.2806 | 2.1816 | 31.0408
33.123 | 2.8245 | 24.742 | 7.2637 | 2.0414 | 31.0433
33.388 | 2.8239 | 24.744 | 7.2481 | 1.8876 | 31.0457
33.65 | 2.824 | 24.7459 | 7.2294 | 1.7322 | 31.0481
33.912 | 2.8247 | 24.7476 | 7.2104 | 1.5956 | 31.0502
34.171 | 2.8251 | 24.7487 | 7.1893 | 1.4731 | 31.0517
34.437 | 2.8245 | 24.7492 | 7.1681 | 1.3719 | 31.0523
34.699 | 2.8224 | 24.7493 | 7.1461 | 1.3136 | 31.0522
34.965 | 2.8187 | 24.7495 | 7.1233 | 1.2983 | 31.0521
35.228 | 2.8141 | 24.7507 | 7.1005 | 1.2873 | 31.0531
35.491 | 2.8098 | 24.753 | 7.0789 | 1.2548 | 31.0555
35.754 | 2.8067 | 24.7558 | 7.0571 | 1.2122 | 31.0587
36.017 | 2.8052 | 24.7585 | 7.0338 | 1.1746 | 31.062
36.279 | 2.8053 | 24.7609 | 7.0053 | 1.1371 | 31.065
36.539 | 2.8067 | 24.7628 | 6.9746 | 1.0949 | 31.0675
36.805 | 2.809 | 24.7642 | 6.9429 | 1.0542 | 31.0695
37.071 | 2.8118 | 24.7656 | 6.9072 | 1.0187 | 31.0715
37.329 | 2.8145 | 24.767 | 6.8702 | 0.9893 | 31.0735
37.589 | 2.8162 | 24.768 | 6.8351 | 0.9599 | 31.075
37.854 | 2.8163 | 24.7688 | 6.7978 | 0.9302 | 31.076
38.113 | 2.8153 | 24.7705 | 6.7595 | 0.9282 | 31.078
38.378 | 2.8147 | 24.7734 | 6.7229 | 0.9696 | 31.0816
38.636 | 2.8154 | 24.7773 | 6.6885 | 1.0224 | 31.0865
38.899 | 2.8176 | 24.7813 | 6.657 | 1.0569 | 31.0918
39.162 | 2.8207 | 24.785 | 6.6244 | 1.0587 | 31.0967
39.428 | 2.8243 | 24.7886 | 6.5893 | 1.0241 | 31.1016
39.69 | 2.8283 | 24.7921 | 6.5514 | 0.9728 | 31.1064
39.958 | 2.8326 | 24.7956 | 6.5106 | 0.9235 | 31.1112
40.225 | 2.8374 | 24.7993 | 6.4673 | 0.8965 | 31.1163
40.49 | 2.8431 | 24.8034 | 6.4236 | 0.8932 | 31.122
40.751 | 2.8501 | 24.8086 | 6.3794 | 0.8939 | 31.1292
41.018 | 2.8592 | 24.8156 | 6.3343 | 0.8802 | 31.1389
41.288 | 2.8709 | 24.8236 | 6.2902 | 0.8469 | 31.1501
41.563 | 2.8844 | 24.8309 | 6.2478 | 0.818 | 31.1606
41.831 | 2.8985 | 24.8365 | 6.2077 | 0.8073 | 31.169
42.094 | 2.9124 | 24.8402 | 6.1673 | 0.7944 | 31.1751
42.369 | 2.9253 | 24.8429 | 6.1264 | 0.7642 | 31.1798
42.643 | 2.9369 | 24.845 | 6.0846 | 0.7278 | 31.1836
42.914 | 2.9473 | 24.8467 | 6.0429 | 0.7056 | 31.1867
43.179 | 2.9566 | 24.8486 | 6.001 | 0.7029 | 31.1901
43.456 | 2.966 | 24.8513 | 5.9611 | 0.6975 | 31.1944
43.723 | 2.9764 | 24.8551 | 5.9233 | 0.6762 | 31.2003
43.99 | 2.9889 | 24.8599 | 5.8849 | 0.6557 | 31.2075
44.263 | 3.0041 | 24.8654 | 5.8463 | 0.6509 | 31.216
44.536 | 3.0225 | 24.872 | 5.8118 | 0.6704 | 31.2261
44.815 | 3.0439 | 24.8788 | 5.7788 | 0.6948 | 31.2369
45.088 | 3.0673 | 24.8842 | 5.7455 | 0.6901 | 31.2461
45.363 | 3.0907 | 24.8875 | 5.7166 | 0.6588 | 31.2527
45.637 | 3.1126 | 24.8888 | 5.6894 | 0.61 | 31.2566
45.911 | 3.1319 | 24.8888 | 5.6644 | 0.5613 | 31.2586
46.188 | 3.1486 | 24.8881 | 5.641 | 0.535 | 31.2595
46.471 | 3.1628 | 24.8874 | 5.6162 | 0.527 | 31.2601
46.744 | 3.1751 | 24.8864 | 5.5941 | 0.5325 | 31.2601
47.023 | 3.1857 | 24.8849 | 5.5731 | 0.5497 | 31.2594
47.315 | 3.1948 | 24.8822 | 5.5521 | 0.5719 | 31.2569
47.591 | 3.2021 | 24.8774 | 5.5342 | 0.5965 | 31.2517
47.876 | 3.2075 | 24.8697 | 5.5201 | 0.6268 | 31.2426
48.136 | 3.2111 | 24.8577 | 5.5053 | 0.6816 | 31.2279
48.267 | 3.2135 | 24.8386 | 5.4889 | 0.7854 | 31.2043
48.34 | 3.2159 | 24.7801 | 5.4606 | 1.2601 | 31.1311

## H2
DEPTH | TEMP | DENSITY | OXY | FLUORESCENCE | SALINITY
0.378 | 4.9698 | 22.2718 | 9.5988 | 2.7576 | 28.1744
0.507 | 4.9693 | 22.2609 | 9.5888 | 2.7414 | 28.1605
0.729 | 4.9631 | 22.3501 | 9.574 | 2.7029 | 28.2725
0.985 | 4.9488 | 22.5134 | 9.5621 | 2.6547 | 28.4772
1.237 | 4.9252 | 22.6989 | 9.55 | 2.6107 | 28.7085
1.488 | 4.8954 | 22.8746 | 9.5322 | 2.5641 | 28.9267
1.735 | 4.8694 | 23.0372 | 9.5115 | 2.5214 | 29.1289
1.958 | 4.8588 | 23.1949 | 9.4895 | 2.488 | 29.3267
2.158 | 4.8659 | 23.3411 | 9.4677 | 2.4569 | 29.5122
2.374 | 4.8825 | 23.4643 | 9.4446 | 2.4285 | 29.6698
2.613 | 4.8975 | 23.5663 | 9.4228 | 2.4019 | 29.8005
2.873 | 4.9036 | 23.6524 | 9.4066 | 2.3853 | 29.9101
3.12 | 4.899 | 23.7246 | 9.3939 | 2.3929 | 30.0007
3.343 | 4.8857 | 23.7842 | 9.3813 | 2.4277 | 30.0742
3.551 | 4.8655 | 23.8337 | 9.3669 | 2.4994 | 30.134
3.765 | 4.841 | 23.875 | 9.3534 | 2.6186 | 30.1831
3.996 | 4.8149 | 23.9093 | 9.3421 | 2.7898 | 30.2229
4.257 | 4.7894 | 23.9368 | 9.3339 | 3.0378 | 30.2544
4.483 | 4.7658 | 23.9584 | 9.3204 | 3.3895 | 30.2786
4.696 | 4.7441 | 23.975 | 9.3008 | 3.846 | 30.2968
4.932 | 4.7236 | 23.9871 | 9.2778 | 4.4162 | 30.3095
5.136 | 4.7029 | 23.9957 | 9.2524 | 5.1168 | 30.3177
5.345 | 4.68 | 24.0026 | 9.2263 | 5.9379 | 30.3235
5.567 | 4.6548 | 24.0101 | 9.2002 | 6.8549 | 30.3298
5.81 | 4.6286 | 24.0208 | 9.1725 | 7.8094 | 30.34
6.066 | 4.6029 | 24.0352 | 9.1461 | 8.7129 | 30.3549
6.318 | 4.5795 | 24.0521 | 9.1225 | 9.5433 | 30.3733
6.576 | 4.5603 | 24.0691 | 9.1001 | 10.2706 | 30.3922
6.82 | 4.5461 | 24.0837 | 9.0805 | 10.8276 | 30.4089
7.044 | 4.5364 | 24.0953 | 9.0622 | 11.2592 | 30.4223
7.295 | 4.5303 | 24.1043 | 9.0486 | 11.6437 | 30.4329
7.546 | 4.5263 | 24.1111 | 9.0405 | 11.9629 | 30.4411
7.772 | 4.5221 | 24.1161 | 9.0334 | 12.1853 | 30.4468
8 | 4.5161 | 24.1202 | 9.0255 | 12.3812 | 30.4512
8.254 | 4.5071 | 24.1246 | 9.0216 | 12.6033 | 30.4557
8.539 | 4.493 | 24.1286 | 9.0163 | 12.8096 | 30.4589
8.825 | 4.4709 | 24.1322 | 9.0045 | 12.9614 | 30.4606
9.108 | 4.4407 | 24.1375 | 8.9847 | 13.0146 | 30.4637
9.399 | 4.4048 | 24.1462 | 8.9604 | 12.9131 | 30.4702
9.7 | 4.3662 | 24.157 | 8.9338 | 12.7075 | 30.479
9.989 | 4.3268 | 24.1684 | 8.9021 | 12.5633 | 30.4887
10.282 | 4.2882 | 24.1797 | 8.8674 | 12.5173 | 30.4981
10.583 | 4.2524 | 24.1913 | 8.8337 | 12.478 | 30.5084
10.891 | 4.2224 | 24.2041 | 8.8012 | 12.3585 | 30.521
11.168 | 4.2001 | 24.2171 | 8.7701 | 12.1327 | 30.5347
11.47 | 4.1854 | 24.228 | 8.7411 | 11.8895 | 30.5466
11.766 | 4.1765 | 24.236 | 8.7177 | 11.697 | 30.5556
12.075 | 4.1711 | 24.2413 | 8.6955 | 11.6029 | 30.5617
12.374 | 4.1675 | 24.2448 | 8.6713 | 11.6608 | 30.5656
12.682 | 4.1647 | 24.2471 | 8.6483 | 11.8158 | 30.5682
12.976 | 4.1618 | 24.2487 | 8.6231 | 11.9794 | 30.5699
13.263 | 4.1582 | 24.25 | 8.5963 | 12.1464 | 30.571
13.554 | 4.153 | 24.2511 | 8.5718 | 12.3157 | 30.5718
13.839 | 4.1448 | 24.2523 | 8.5463 | 12.4552 | 30.5724
14.121 | 4.1317 | 24.2539 | 8.5204 | 12.5441 | 30.5728
14.4 | 4.111 | 24.2558 | 8.4952 | 12.5901 | 30.5728
14.703 | 4.0806 | 24.2594 | 8.4701 | 12.6123 | 30.5737
15.003 | 4.0411 | 24.2683 | 8.4443 | 12.614 | 30.5802
15.296 | 3.9951 | 24.284 | 8.4231 | 12.6107 | 30.5946
15.591 | 3.9447 | 24.3042 | 8.4002 | 12.5878 | 30.6142
15.894 | 3.8938 | 24.3268 | 8.3758 | 12.5122 | 30.6367
16.191 | 3.8482 | 24.3494 | 8.3513 | 12.3243 | 30.6599
16.5 | 3.8105 | 24.3691 | 8.329 | 11.9264 | 30.6804
16.803 | 3.7799 | 24.3844 | 8.3069 | 11.3405 | 30.6962
17.121 | 3.7534 | 24.3962 | 8.2838 | 10.6823 | 30.708
17.42 | 3.7286 | 24.4061 | 8.2638 | 10.0261 | 30.7176
17.724 | 3.7047 | 24.4153 | 8.243 | 9.4257 | 30.7265
18.033 | 3.681 | 24.4241 | 8.2196 | 8.9392 | 30.7348
18.347 | 3.6567 | 24.4322 | 8.2029 | 8.6083 | 30.7423
18.638 | 3.6313 | 24.4397 | 8.1892 | 8.4458 | 30.7489
18.948 | 3.6039 | 24.447 | 8.1737 | 8.3835 | 30.755
19.268 | 3.5739 | 24.4548 | 8.1612 | 8.357 | 30.7616
19.556 | 3.5429 | 24.4643 | 8.1509 | 8.3787 | 30.77
19.867 | 3.5136 | 24.4749 | 8.14 | 8.4418 | 30.7801
20.19 | 3.4873 | 24.485 | 8.1276 | 8.4949 | 30.7899
20.494 | 3.4633 | 24.4936 | 8.1128 | 8.464 | 30.7982
20.795 | 3.4401 | 24.5011 | 8.0961 | 8.3137 | 30.805
21.116 | 3.4164 | 24.5081 | 8.0774 | 8.0992 | 30.8112
21.417 | 3.3919 | 24.515 | 8.0566 | 7.862 | 30.8173
21.731 | 3.3669 | 24.5227 | 8.0359 | 7.566 | 30.8242
22.041 | 3.3427 | 24.5306 | 8.0157 | 7.2286 | 30.8316
22.35 | 3.3198 | 24.5385 | 7.9979 | 6.9067 | 30.839
22.664 | 3.2988 | 24.5459 | 7.9826 | 6.5814 | 30.846
22.971 | 3.2801 | 24.5528 | 7.9658 | 6.2173 | 30.8528
23.29 | 3.2642 | 24.5591 | 7.9482 | 5.869 | 30.859
23.589 | 3.251 | 24.5644 | 7.9292 | 5.5973 | 30.8643
23.903 | 3.2401 | 24.5688 | 7.91 | 5.3682 | 30.8686
24.225 | 3.2311 | 24.5723 | 7.8908 | 5.1591 | 30.872
24.525 | 3.2235 | 24.5752 | 7.8721 | 4.987 | 30.8748
24.833 | 3.2171 | 24.5776 | 7.8524 | 4.8562 | 30.8772
25.144 | 3.2111 | 24.5796 | 7.8311 | 4.7553 | 30.8791
25.449 | 3.2045 | 24.5811 | 7.808 | 4.6825 | 30.8803
25.767 | 3.1959 | 24.5822 | 7.7848 | 4.6704 | 30.8808
26.078 | 3.1836 | 24.5834 | 7.762 | 4.7059 | 30.8809
26.377 | 3.1663 | 24.5854 | 7.7399 | 4.6921 | 30.8817
26.698 | 3.1435 | 24.5888 | 7.7195 | 4.5807 | 30.8836
27.007 | 3.1154 | 24.5944 | 7.7017 | 4.4331 | 30.8877
27.305 | 3.0842 | 24.6022 | 7.6849 | 4.3075 | 30.8942
27.624 | 3.0528 | 24.6117 | 7.6656 | 4.202 | 30.9029
27.934 | 3.0243 | 24.6221 | 7.6416 | 4.0788 | 30.9131
28.231 | 3.0009 | 24.6327 | 7.6182 | 3.9284 | 30.9239
28.544 | 2.9834 | 24.642 | 7.5954 | 3.7869 | 30.9338
28.854 | 2.9709 | 24.6498 | 7.5742 | 3.6563 | 30.9423
29.161 | 2.9623 | 24.656 | 7.5545 | 3.5015 | 30.9493
29.473 | 2.9557 | 24.6612 | 7.5342 | 3.3328 | 30.9551
29.787 | 2.9491 | 24.6654 | 7.5119 | 3.2159 | 30.9597
30.083 | 2.9412 | 24.6693 | 7.488 | 3.1872 | 30.9638
30.398 | 2.9319 | 24.6742 | 7.4617 | 3.2407 | 30.969
30.712 | 2.9224 | 24.6802 | 7.4304 | 3.347 | 30.9755
31.023 | 2.9135 | 24.6863 | 7.3999 | 3.4369 | 30.9823
31.336 | 2.9052 | 24.6918 | 7.3682 | 3.4323 | 30.9884
31.64 | 2.8973 | 24.6963 | 7.3346 | 3.3231 | 30.9932
31.951 | 2.8896 | 24.6999 | 7.3003 | 3.1549 | 30.9969
32.256 | 2.8822 | 24.7031 | 7.2683 | 2.987 | 31.0002
32.56 | 2.8756 | 24.7064 | 7.2357 | 2.9007 | 31.0037
32.871 | 2.8702 | 24.7103 | 7.2007 | 2.854 | 31.0081
33.172 | 2.8668 | 24.7148 | 7.1672 | 2.7183 | 31.0134
33.475 | 2.8653 | 24.7201 | 7.1365 | 2.5206 | 31.0199
33.784 | 2.8654 | 24.7253 | 7.1058 | 2.3463 | 31.0263
34.08 | 2.8658 | 24.7294 | 7.0743 | 2.2089 | 31.0316
34.385 | 2.8656 | 24.7322 | 7.0403 | 2.0841 | 31.035
34.695 | 2.8642 | 24.7342 | 7.0107 | 1.9661 | 31.0374
35.009 | 2.8622 | 24.7367 | 6.9843 | 1.8836 | 31.0403
35.309 | 2.8604 | 24.7406 | 6.9551 | 1.8287 | 31.045
35.625 | 2.8597 | 24.7461 | 6.9258 | 1.7918 | 31.0519
35.942 | 2.8602 | 24.7528 | 6.8964 | 1.7871 | 31.0603
36.258 | 2.8615 | 24.7602 | 6.8701 | 1.7838 | 31.0698
36.574 | 2.863 | 24.7683 | 6.8432 | 1.7627 | 31.08
36.887 | 2.8647 | 24.7755 | 6.8169 | 1.7384 | 31.0892
37.192 | 2.8668 | 24.7814 | 6.7927 | 1.7191 | 31.0968
37.51 | 2.8698 | 24.7862 | 6.7684 | 1.686 | 31.1031
37.822 | 2.8739 | 24.7906 | 6.74 | 1.6007 | 31.1091
38.119 | 2.879 | 24.7949 | 6.7149 | 1.4752 | 31.115
38.421 | 2.8847 | 24.799 | 6.6925 | 1.3566 | 31.1207
38.733 | 2.8906 | 24.8029 | 6.6674 | 1.2674 | 31.1261
39.035 | 2.8963 | 24.8066 | 6.6402 | 1.2071 | 31.1314
39.341 | 2.9018 | 24.8103 | 6.6104 | 1.1796 | 31.1365
39.657 | 2.9074 | 24.8138 | 6.5769 | 1.1829 | 31.1414
39.958 | 2.9131 | 24.817 | 6.5393 | 1.1876 | 31.1461
40.269 | 2.9188 | 24.8196 | 6.497 | 1.1634 | 31.1499
40.574 | 2.9242 | 24.8217 | 6.4579 | 1.1254 | 31.1531
40.886 | 2.9294 | 24.8234 | 6.4208 | 1.1087 | 31.1558
41.19 | 2.9343 | 24.825 | 6.3841 | 1.1084 | 31.1583
41.502 | 2.9389 | 24.8265 | 6.3561 | 1.0918 | 31.1605
41.813 | 2.9434 | 24.8278 | 6.321 | 1.0488 | 31.1626
42.103 | 2.9476 | 24.829 | 6.2785 | 0.9987 | 31.1646
42.411 | 2.9515 | 24.8298 | 6.2345 | 0.9545 | 31.1659
42.73 | 2.9548 | 24.8302 | 6.1907 | 0.9089 | 31.1668
43.026 | 2.9576 | 24.8307 | 6.1464 | 0.868 | 31.1678
43.33 | 2.9604 | 24.8315 | 6.0994 | 0.8452 | 31.169
43.641 | 2.9635 | 24.8329 | 6.0542 | 0.8283 | 31.1711
43.949 | 2.9674 | 24.8355 | 6.0096 | 0.806 | 31.1747
44.252 | 2.9729 | 24.8394 | 5.9669 | 0.7914 | 31.1801
44.555 | 2.9809 | 24.8447 | 5.9289 | 0.7951 | 31.1877
44.867 | 2.9924 | 24.852 | 5.8929 | 0.8108 | 31.198
45.17 | 3.0081 | 24.8608 | 5.8593 | 0.8375 | 31.2107
45.476 | 3.0271 | 24.8687 | 5.8298 | 0.8845 | 31.2225
45.786 | 3.0472 | 24.8736 | 5.8021 | 0.9369 | 31.2307
46.092 | 3.0662 | 24.8758 | 5.7772 | 0.9561 | 31.2354
46.392 | 3.0831 | 24.8766 | 5.7568 | 0.9342 | 31.2382
46.697 | 3.0982 | 24.8774 | 5.7388 | 0.8918 | 31.2407
46.992 | 3.1127 | 24.8789 | 5.7225 | 0.8444 | 31.2441
47.283 | 3.1281 | 24.8816 | 5.7069 | 0.7995 | 31.2492
47.589 | 3.1458 | 24.8853 | 5.6934 | 0.7711 | 31.2556
47.891 | 3.1662 | 24.8873 | 5.6811 | 0.7635 | 31.2603
48.171 | 3.1876 | 24.8841 | 5.6713 | 0.7621 | 31.2586
48.466 | 3.2072 | 24.8728 | 5.6621 | 0.7694 | 31.2465
48.761 | 3.2226 | 24.8515 | 5.655 | 0.7921 | 31.2214
48.878 | 3.2435 | 24.8069 | 5.611 | 12.0511 | 31.1676

## H3
DEPTH | TEMP | DENSITY | OXY | FLUORESCENCE | SALINITY
0.371 | 5.1926 | 22.0948 | 9.7385 | 1.9888 | 27.9786
0.549 | 5.1947 | 22.2688 | 9.7295 | 1.9522 | 28.199
0.795 | 5.1976 | 22.509 | 9.7196 | 1.9082 | 28.5031
1.066 | 5.1967 | 22.754 | 9.7093 | 1.8676 | 28.8128
1.307 | 5.188 | 22.9569 | 9.6992 | 1.837 | 29.0682
1.525 | 5.1722 | 23.1166 | 9.6885 | 1.8159 | 29.268
1.728 | 5.1524 | 23.2441 | 9.6764 | 1.8039 | 29.4266
1.914 | 5.131 | 23.3406 | 9.6656 | 1.7967 | 29.5458
2.093 | 5.1097 | 23.4082 | 9.6534 | 1.7931 | 29.6284
2.284 | 5.089 | 23.4561 | 9.638 | 1.8013 | 29.6862
2.458 | 5.0691 | 23.4929 | 9.6174 | 1.8311 | 29.7302
2.633 | 5.0497 | 23.5237 | 9.5925 | 1.8848 | 29.7665
2.809 | 5.031 | 23.5525 | 9.5754 | 1.9636 | 29.8005
2.969 | 5.0145 | 23.5825 | 9.5534 | 2.0587 | 29.8361
3.075 | 5.0014 | 23.6125 | 9.5273 | 2.1565 | 29.8724
3.189 | 4.9911 | 23.6413 | 9.5039 | 2.266 | 29.9074
3.338 | 4.9814 | 23.6703 | 9.4829 | 2.4007 | 29.9428
3.545 | 4.97 | 23.7007 | 9.4642 | 2.568 | 29.9796
3.756 | 4.9555 | 23.7321 | 9.4493 | 2.7761 | 30.0174
3.95 | 4.9378 | 23.7649 | 9.4344 | 3.0251 | 30.0566
4.146 | 4.9184 | 23.7986 | 9.4203 | 3.3195 | 30.0966
4.379 | 4.8992 | 23.8315 | 9.4088 | 3.7013 | 30.1356
4.618 | 4.8816 | 23.8612 | 9.3979 | 4.1922 | 30.1709
4.85 | 4.8662 | 23.8863 | 9.3865 | 4.7441 | 30.2005
5.063 | 4.8522 | 23.9074 | 9.3746 | 5.3384 | 30.2254
5.197 | 4.8381 | 23.9274 | 9.361 | 5.9853 | 30.2488
5.312 | 4.8224 | 23.9489 | 9.3455 | 6.6727 | 30.2739
5.421 | 4.8039 | 23.9722 | 9.3302 | 7.3731 | 30.3009
5.538 | 4.7819 | 23.995 | 9.3122 | 8.0574 | 30.327
5.657 | 4.7569 | 24.0153 | 9.295 | 8.7012 | 30.3493
5.806 | 4.7298 | 24.0324 | 9.2788 | 9.2908 | 30.3675
6.001 | 4.7006 | 24.0473 | 9.2645 | 9.8501 | 30.3825
6.219 | 4.6687 | 24.0609 | 9.2477 | 10.3837 | 30.3955
6.431 | 4.6353 | 24.0738 | 9.2285 | 10.8803 | 30.4077
6.589 | 4.6031 | 24.087 | 9.2037 | 11.3793 | 30.4202
6.699 | 4.5751 | 24.0998 | 9.1768 | 11.8828 | 30.4328
6.846 | 4.5527 | 24.1109 | 9.1507 | 12.325 | 30.4441
7.048 | 4.5355 | 24.1198 | 9.1264 | 12.6888 | 30.4532
7.286 | 4.5224 | 24.1265 | 9.1084 | 12.9572 | 30.4599
7.535 | 4.512 | 24.1312 | 9.0887 | 13.0829 | 30.4646
7.78 | 4.5025 | 24.1345 | 9.066 | 13.0445 | 30.4675
7.975 | 4.4922 | 24.1365 | 9.0398 | 12.8707 | 30.4688
8.18 | 4.4789 | 24.1376 | 9.0127 | 12.6689 | 30.4685
8.41 | 4.4611 | 24.1389 | 8.9813 | 12.5319 | 30.468
8.656 | 4.4392 | 24.1424 | 8.946 | 12.4239 | 30.4696
8.903 | 4.4141 | 24.1482 | 8.9113 | 12.2634 | 30.4739
9.17 | 4.3856 | 24.1561 | 8.8714 | 12.1055 | 30.4803
9.429 | 4.3546 | 24.1663 | 8.831 | 12.0087 | 30.4894
9.71 | 4.3237 | 24.1788 | 8.7922 | 11.921 | 30.5013
9.981 | 4.2955 | 24.1914 | 8.7542 | 11.8141 | 30.5138
10.253 | 4.2707 | 24.2022 | 8.7194 | 11.6761 | 30.5244
10.536 | 4.2486 | 24.2109 | 8.6872 | 11.5228 | 30.5327
10.82 | 4.2278 | 24.2181 | 8.6573 | 11.3589 | 30.5392
11.097 | 4.2068 | 24.2236 | 8.63 | 11.1451 | 30.5437
11.382 | 4.1836 | 24.2277 | 8.6072 | 10.89 | 30.5461
11.673 | 4.1572 | 24.2319 | 8.5872 | 10.6175 | 30.5482
11.957 | 4.129 | 24.2381 | 8.568 | 10.3297 | 30.5526
12.244 | 4.1014 | 24.2466 | 8.5509 | 10.0291 | 30.5601
12.539 | 4.0765 | 24.2565 | 8.5347 | 9.7416 | 30.5695
12.827 | 4.0542 | 24.2663 | 8.5157 | 9.4861 | 30.5793
13.102 | 4.0321 | 24.2755 | 8.4982 | 9.2685 | 30.5882
13.385 | 4.0063 | 24.2845 | 8.4817 | 9.1066 | 30.5965
13.663 | 3.9728 | 24.295 | 8.4627 | 8.9873 | 30.6058
13.951 | 3.9307 | 24.309 | 8.4445 | 8.892 | 30.6185
14.24 | 3.8837 | 24.3278 | 8.4303 | 8.7835 | 30.6368
14.527 | 3.8371 | 24.3488 | 8.4151 | 8.6246 | 30.6579
14.816 | 3.7939 | 24.3692 | 8.3983 | 8.4574 | 30.6786
15.108 | 3.756 | 24.3873 | 8.3802 | 8.2907 | 30.6971
15.396 | 3.7237 | 24.4027 | 8.3622 | 8.1049 | 30.7128
15.692 | 3.6967 | 24.4153 | 8.3448 | 7.9444 | 30.7256
15.969 | 3.6747 | 24.4258 | 8.3257 | 7.815 | 30.7363
16.269 | 3.6576 | 24.4341 | 8.3065 | 7.709 | 30.7448
16.569 | 3.6446 | 24.4405 | 8.2881 | 7.6549 | 30.7514
16.858 | 3.6348 | 24.4453 | 8.2713 | 7.6339 | 30.7563
17.159 | 3.6272 | 24.4488 | 8.25 | 7.5679 | 30.7599
17.446 | 3.6211 | 24.4514 | 8.223 | 7.4168 | 30.7625
17.741 | 3.6157 | 24.4534 | 8.2018 | 7.2376 | 30.7644
18.029 | 3.6102 | 24.4549 | 8.1808 | 7.1053 | 30.7657
18.32 | 3.6033 | 24.4564 | 8.155 | 7.0175 | 30.7668
18.61 | 3.5943 | 24.4581 | 8.1284 | 6.9429 | 30.7679
18.9 | 3.5832 | 24.4605 | 8.1008 | 6.9058 | 30.7697
19.185 | 3.5715 | 24.4642 | 8.0717 | 6.8683 | 30.773
19.465 | 3.5607 | 24.4682 | 8.044 | 6.7627 | 30.7769
19.755 | 3.5506 | 24.4718 | 8.0231 | 6.6392 | 30.7803
20.043 | 3.5402 | 24.4748 | 8.0061 | 6.5449 | 30.783
20.325 | 3.5286 | 24.4779 | 7.9846 | 6.5045 | 30.7855
20.621 | 3.5153 | 24.4813 | 7.9611 | 6.5226 | 30.7884
20.912 | 3.4995 | 24.4853 | 7.9654 | 6.5059 | 30.7916
21.207 | 3.4803 | 24.4897 | 7.9379 | 6.4402 | 30.7951
21.505 | 3.4571 | 24.4954 | 7.8988 | 6.3888 | 30.7997
21.798 | 3.4308 | 24.5028 | 7.8708 | 6.3285 | 30.8062
22.1 | 3.4031 | 24.5116 | 7.8398 | 6.2493 | 30.8142
22.39 | 3.3755 | 24.5211 | 7.804 | 6.1996 | 30.8232
22.691 | 3.3489 | 24.5307 | 7.7643 | 6.1783 | 30.8324
22.994 | 3.3232 | 24.5398 | 7.7275 | 6.1547 | 30.8411
23.293 | 3.2971 | 24.5483 | 7.695 | 6.1047 | 30.8489
23.592 | 3.2689 | 24.5566 | 7.6686 | 6.0453 | 30.8563
23.894 | 3.2382 | 24.5655 | 7.6493 | 6.0249 | 30.8642
24.197 | 3.2068 | 24.5756 | 7.6356 | 6.0329 | 30.8737
24.483 | 3.1776 | 24.5867 | 7.627 | 6.0062 | 30.8845
24.774 | 3.1526 | 24.597 | 7.6196 | 5.8896 | 30.8948
25.077 | 3.1325 | 24.6054 | 7.6158 | 5.7445 | 30.9032
25.38 | 3.1174 | 24.6114 | 7.6129 | 5.6148 | 30.9092
25.684 | 3.1068 | 24.6145 | 7.6106 | 5.4131 | 30.9121
25.972 | 3.0998 | 24.6143 | 7.609 | 5.1278 | 30.9111
26.257 | 3.0952 | 24.6104 | 7.6069 | 4.8244 | 30.9056
26.563 | 3.0923 | 24.6014 | 7.6045 | 4.5568 | 30.8941
26.743 | 3.0898 | 24.5566 | 7.5987 | 4.2567 | 30.8377

## BYC
DEPTH | TEMP | DENSITY | OXY | FLUORESCENCE | SALINITY
0.37 | 4.9122 | 22.4544 | 9.7037 | 2.2283 | 28.398
0.462 | 4.9137 | 22.475 | 9.7012 | 2.201 | 28.4243
0.625 | 4.9149 | 22.581 | 9.6979 | 2.1701 | 28.5584
0.833 | 4.9184 | 22.7313 | 9.6961 | 2.1442 | 28.7486
1.056 | 4.9263 | 22.8783 | 9.6962 | 2.1145 | 28.9353
1.299 | 4.9384 | 23.0011 | 9.6948 | 2.0739 | 29.0919
1.477 | 4.9518 | 23.0991 | 9.6919 | 2.0356 | 29.2174
1.653 | 4.9625 | 23.1826 | 9.6911 | 2.0051 | 29.3243
1.85 | 4.9665 | 23.2625 | 9.6896 | 1.9789 | 29.4257
2.066 | 4.9614 | 23.3409 | 9.6835 | 1.9669 | 29.5241
2.29 | 4.9474 | 23.4179 | 9.6846 | 1.9882 | 29.6195
2.524 | 4.926 | 23.4929 | 9.693 | 2.0463 | 29.7115
2.749 | 4.8987 | 23.5625 | 9.6976 | 2.1288 | 29.7959
2.915 | 4.8678 | 23.6231 | 9.6952 | 2.2316 | 29.8685
3.055 | 4.8371 | 23.6724 | 9.6912 | 2.3597 | 29.9268
3.199 | 4.8089 | 23.7116 | 9.6827 | 2.514 | 29.9726
3.396 | 4.7832 | 23.7446 | 9.6628 | 2.6951 | 30.011
3.644 | 4.7597 | 23.7751 | 9.6357 | 2.9132 | 30.0465
3.879 | 4.7388 | 23.8038 | 9.5941 | 3.1962 | 30.0801
4.122 | 4.721 | 23.8302 | 9.5487 | 3.5714 | 30.1112
4.369 | 4.706 | 23.8538 | 9.5044 | 4.0278 | 30.139
4.58 | 4.6935 | 23.8736 | 9.4581 | 4.5216 | 30.1625
4.816 | 4.6835 | 23.8891 | 9.4071 | 4.9954 | 30.1807
5.051 | 4.676 | 23.9001 | 9.3575 | 5.4138 | 30.1937
5.233 | 4.6707 | 23.9077 | 9.3086 | 5.7919 | 30.2026
5.378 | 4.6671 | 23.913 | 9.2602 | 6.1553 | 30.2088
5.559 | 4.6647 | 23.9171 | 9.2175 | 6.5045 | 30.2137
5.794 | 4.6629 | 23.9209 | 9.1751 | 6.8408 | 30.2182
6.051 | 4.661 | 23.9252 | 9.1356 | 7.1984 | 30.2234
6.255 | 4.6585 | 23.9302 | 9.0968 | 7.5633 | 30.2294
6.495 | 4.6551 | 23.936 | 9.0558 | 7.8788 | 30.2363
6.753 | 4.6501 | 23.9437 | 9.0158 | 8.1648 | 30.2454
6.994 | 4.6424 | 23.9548 | 8.977 | 8.4198 | 30.2584
7.242 | 4.6301 | 23.9715 | 8.9346 | 8.5874 | 30.278
7.467 | 4.6105 | 23.9961 | 8.8917 | 8.6664 | 30.3065
7.74 | 4.5809 | 24.0265 | 8.8515 | 8.6752 | 30.3412
8.014 | 4.542 | 24.0572 | 8.8139 | 8.643 | 30.3749
8.292 | 4.4982 | 24.0861 | 8.7857 | 8.638 | 30.406
8.576 | 4.4539 | 24.1133 | 8.7572 | 8.6891 | 30.4347
8.868 | 4.4102 | 24.1377 | 8.7283 | 8.7236 | 30.4601
9.167 | 4.3684 | 24.159 | 8.7039 | 8.71 | 30.4818
9.463 | 4.331 | 24.1779 | 8.6828 | 8.7561 | 30.5011
9.767 | 4.3 | 24.1941 | 8.6652 | 8.9702 | 30.5178
10.071 | 4.2749 | 24.2067 | 8.6505 | 9.3278 | 30.5306
10.375 | 4.2538 | 24.2162 | 8.6384 | 9.7028 | 30.54
10.676 | 4.235 | 24.2239 | 8.6296 | 10.0395 | 30.5474
10.981 | 4.2182 | 24.2303 | 8.6249 | 10.3338 | 30.5534
11.287 | 4.2035 | 24.2356 | 8.6232 | 10.5645 | 30.5584
11.6 | 4.1907 | 24.2397 | 8.6229 | 10.7838 | 30.562
11.903 | 4.1793 | 24.2421 | 8.6257 | 11.0226 | 30.5637
12.161 | 4.1688 | 24.2425 | 8.6301 | 11.2488 | 30.5629
12.25 | 4.1538 | 24.2337 | 8.6368 | 11.5521 | 30.55

## DYC
DEPTH | TEMP | DENSITY | OXY | FLUORESCENCE | SALINITY
0.345 | 5.5448 | 21.4474 | 9.3387 | 1.805 | 27.2046
0.526 | 5.5455 | 21.5809 | 9.3322 | 1.7486 | 27.3737
0.734 | 5.5496 | 21.8139 | 9.3255 | 1.6829 | 27.6694
0.959 | 5.5556 | 22.1133 | 9.3158 | 1.6133 | 28.0493
1.201 | 5.558 | 22.4021 | 9.2986 | 1.5468 | 28.4153
1.455 | 5.5501 | 22.6283 | 9.2752 | 1.4864 | 28.7005
1.709 | 5.5298 | 22.8009 | 9.2509 | 1.4428 | 28.9164
1.974 | 5.4991 | 22.9492 | 9.2288 | 1.4141 | 29.0999
2.252 | 5.4591 | 23.0904 | 9.2055 | 1.3881 | 29.2731
2.54 | 5.4071 | 23.2348 | 9.1753 | 1.3693 | 29.4488
2.827 | 5.34 | 23.384 | 9.1426 | 1.3731 | 29.6284
3.118 | 5.2599 | 23.525 | 9.1121 | 1.4071 | 29.796
3.396 | 5.1753 | 23.6439 | 9.0798 | 1.4728 | 29.935
3.665 | 5.0938 | 23.7378 | 9.0465 | 1.5633 | 30.0428
3.915 | 5.0184 | 23.8099 | 9.0148 | 1.6718 | 30.124
4.159 | 4.9498 | 23.8664 | 8.9834 | 1.8123 | 30.1863
4.421 | 4.8885 | 23.9114 | 8.9542 | 1.9986 | 30.2352
4.682 | 4.834 | 23.9472 | 8.9266 | 2.2312 | 30.2733
4.951 | 4.7852 | 23.9757 | 8.9008 | 2.5244 | 30.303
5.203 | 4.7406 | 23.999 | 8.8764 | 2.9155 | 30.3267
5.458 | 4.6992 | 24.0185 | 8.8502 | 3.4514 | 30.346
5.712 | 4.6593 | 24.0351 | 8.8313 | 4.1535 | 30.3619
5.972 | 4.6176 | 24.0497 | 8.8074 | 5.0107 | 30.3751
6.222 | 4.5711 | 24.0636 | 8.7858 | 6.0145 | 30.3867
6.474 | 4.5186 | 24.0784 | 8.7643 | 7.1457 | 30.3988
6.72 | 4.4617 | 24.0959 | 8.7371 | 8.3393 | 30.4138
6.991 | 4.4038 | 24.115 | 8.711 | 9.5099 | 30.4308
7.254 | 4.3477 | 24.1342 | 8.6892 | 10.5977 | 30.4481
7.511 | 4.2963 | 24.1531 | 8.6658 | 11.5428 | 30.4657
7.778 | 4.2517 | 24.1718 | 8.6418 | 12.3132 | 30.4839
8.046 | 4.2132 | 24.1883 | 8.618 | 12.9091 | 30.5
8.305 | 4.1771 | 24.2012 | 8.5945 | 13.3047 | 30.5118
8.559 | 4.1411 | 24.2113 | 8.5728 | 13.4925 | 30.5203
8.793 | 4.1064 | 24.2214 | 8.5553 | 13.504 | 30.5289
9.041 | 4.0759 | 24.2331 | 8.5414 | 13.387 | 30.54
9.301 | 4.0514 | 24.2448 | 8.5277 | 13.1497 | 30.5518
9.565 | 4.0326 | 24.2545 | 8.5157 | 12.8072 | 30.5619
9.811 | 4.0186 | 24.2617 | 8.5073 | 12.4179 | 30.5694
10.062 | 4.008 | 24.2673 | 8.4994 | 12.1028 | 30.5752
10.326 | 3.9996 | 24.272 | 8.4924 | 11.9893 | 30.58
10.605 | 3.9925 | 24.276 | 8.4859 | 11.9406 | 30.5843
10.867 | 3.9859 | 24.2794 | 8.4797 | 11.7224 | 30.5878
11.152 | 3.9799 | 24.2812 | 8.4744 | 11.373 | 30.5894
11.414 | 3.9749 | 24.2801 | 8.4701 | 11.0819 | 30.5874
11.613 | 3.9816 | 24.2592 | 8.4293 | 44.4981 | 30.5618

## BRB
DEPTH | TEMP | DENSITY | OXY | FLUORESCENCE | SALINITY
0.345 | 5.1424 | 23.6319 | 9.1547 | 1.2534 | 29.9155
0.514 | 5.1419 | 23.6319 | 9.1661 | 1.2562 | 29.9154
0.764 | 5.1411 | 23.632 | 9.1734 | 1.2574 | 29.9154
1.019 | 5.1399 | 23.6323 | 9.1826 | 1.2563 | 29.9157
1.263 | 5.1385 | 23.6332 | 9.1884 | 1.2584 | 29.9166
1.511 | 5.1371 | 23.6349 | 9.1929 | 1.2646 | 29.9186
1.765 | 5.1356 | 23.6373 | 9.1988 | 1.2671 | 29.9214
2.012 | 5.1331 | 23.6408 | 9.2042 | 1.2634 | 29.9254
2.259 | 5.1283 | 23.6455 | 9.2104 | 1.2584 | 29.9307
2.522 | 5.1199 | 23.6518 | 9.2162 | 1.2495 | 29.9376
2.793 | 5.1069 | 23.6601 | 9.2227 | 1.2336 | 29.9464
3.091 | 5.089 | 23.6708 | 9.2317 | 1.2209 | 29.9576
3.401 | 5.0667 | 23.6834 | 9.2377 | 1.2219 | 29.9705
3.712 | 5.0401 | 23.6969 | 9.2385 | 1.2393 | 29.9841
4.01 | 5.0068 | 23.7111 | 9.2354 | 1.277 | 29.9977
4.3 | 4.96 | 23.7279 | 9.2294 | 1.3355 | 30.0127
4.574 | 4.8884 | 23.7503 | 9.224 | 1.408 | 30.0318
4.826 | 4.7758 | 23.7827 | 9.2167 | 1.4976 | 30.0582
5.085 | 4.6142 | 23.832 | 9.2129 | 1.6242 | 30.1
5.358 | 4.4215 | 23.9027 | 9.2236 | 1.7889 | 30.1653
5.651 | 4.2301 | 23.9858 | 9.2392 | 1.9699 | 30.2469
5.945 | 4.0624 | 24.0652 | 9.2455 | 2.1635 | 30.3271
6.259 | 3.923 | 24.1319 | 9.2428 | 2.386 | 30.3949
6.587 | 3.8063 | 24.1853 | 9.2396 | 2.663 | 30.4488
6.903 | 3.707 | 24.2291 | 9.2337 | 3.0438 | 30.4927
7.217 | 3.6243 | 24.2664 | 9.2174 | 3.596 | 30.5304
7.521 | 3.5582 | 24.2973 | 9.1946 | 4.358 | 30.5619
7.823 | 3.5058 | 24.321 | 9.1746 | 5.2756 | 30.586
8.111 | 3.4626 | 24.3389 | 9.1549 | 6.2587 | 30.6038
8.387 | 3.4245 | 24.3536 | 9.1368 | 7.2515 | 30.6181
8.657 | 3.3881 | 24.3663 | 9.1206 | 8.2248 | 30.6302
8.947 | 3.3501 | 24.378 | 9.1054 | 9.1571 | 30.6408
9.257 | 3.308 | 24.3895 | 9.0928 | 9.9796 | 30.6508
9.57 | 3.2599 | 24.402 | 9.08 | 10.6625 | 30.6614
9.885 | 3.2045 | 24.4155 | 9.0678 | 11.2655 | 30.6726
10.195 | 3.142 | 24.4309 | 9.0554 | 11.8053 | 30.6854
10.512 | 3.0759 | 24.4491 | 9.0431 | 12.2132 | 30.7014
10.821 | 3.0113 | 24.4693 | 9.0334 | 12.3695 | 30.7203
11.115 | 2.9529 | 24.4901 | 9.0255 | 12.318 | 30.7404
11.413 | 2.9032 | 24.509 | 9.0197 | 12.3168 | 30.7591
11.705 | 2.861 | 24.5246 | 9.0179 | 12.3893 | 30.7745
11.996 | 2.8227 | 24.5363 | 9.0141 | 12.3276 | 30.7854
12.301 | 2.782 | 24.5452 | 9.0078 | 12.0973 | 30.7926
12.616 | 2.7308 | 24.5522 | 9.0051 | 11.8407 | 30.7963
12.929 | 2.6619 | 24.5601 | 9.0026 | 11.6605 | 30.7996
13.253 | 2.5785 | 24.5747 | 9.0008 | 11.5024 | 30.8099
13.571 | 2.4928 | 24.5973 | 8.9991 | 11.3106 | 30.8303
13.892 | 2.4142 | 24.622 | 8.9958 | 11.1327 | 30.8539
14.202 | 2.3468 | 24.6439 | 8.9931 | 10.9786 | 30.8751
14.403 | 2.4238 | 24.6562 | 8.9659 | 18.563 | 30.8975

## AYC
DEPTH | TEMP | DENSITY | OXY | FLUORESCENCE | SALINITY
0.315 | 5.3954 | 23.9561 | 9.1037 | 1.1376 | 30.3596
0.403 | 5.3934 | 23.9559 | 9.1098 | 1.1403 | 30.3591
0.588 | 5.3903 | 23.9554 | 9.1162 | 1.1343 | 30.358
0.782 | 5.3852 | 23.9543 | 9.1235 | 1.1251 | 30.356
0.984 | 5.3771 | 23.9534 | 9.1302 | 1.1224 | 30.3537
1.178 | 5.3653 | 23.9536 | 9.1337 | 1.1266 | 30.3523
1.388 | 5.3486 | 23.9547 | 9.1331 | 1.1341 | 30.3514
1.6 | 5.3249 | 23.957 | 9.1283 | 1.1464 | 30.351
1.796 | 5.2909 | 23.9601 | 9.1238 | 1.155 | 30.3503
1.96 | 5.2423 | 23.965 | 9.1176 | 1.1491 | 30.3499
2.126 | 5.1783 | 23.9742 | 9.1103 | 1.1361 | 30.3528
2.308 | 5.1024 | 23.9886 | 9.1026 | 1.1282 | 30.3609
2.493 | 5.019 | 24.0061 | 9.0935 | 1.126 | 30.3718
2.66 | 4.9299 | 24.0243 | 9.0843 | 1.1288 | 30.3832
2.822 | 4.8362 | 24.0434 | 9.0732 | 1.1396 | 30.395
3.015 | 4.7411 | 24.0662 | 9.0657 | 1.1594 | 30.4116
3.228 | 4.6493 | 24.0939 | 9.0604 | 1.1886 | 30.4348
3.462 | 4.5634 | 24.1244 | 9.0552 | 1.2259 | 30.4625
3.696 | 4.484 | 24.1544 | 9.0499 | 1.2701 | 30.4904
3.911 | 4.411 | 24.1814 | 9.0412 | 1.3196 | 30.5153
4.134 | 4.3437 | 24.2047 | 9.0288 | 1.3789 | 30.5364
4.369 | 4.2808 | 24.2253 | 9.0296 | 1.4448 | 30.5548
4.611 | 4.2206 | 24.2448 | 9.0204 | 1.503 | 30.572
4.862 | 4.1635 | 24.2639 | 8.9897 | 1.5506 | 30.5892
5.096 | 4.1112 | 24.2827 | 8.9655 | 1.5901 | 30.6067
5.342 | 4.0642 | 24.3 | 8.9539 | 1.641 | 30.6229
5.604 | 4.0207 | 24.3149 | 8.9414 | 1.7232 | 30.6365
5.835 | 3.9777 | 24.3277 | 8.9251 | 1.8433 | 30.6476
6.067 | 3.9333 | 24.3395 | 8.8961 | 2.0054 | 30.6573
6.319 | 3.8876 | 24.352 | 8.8616 | 2.189 | 30.6678
6.577 | 3.8424 | 24.3652 | 8.8328 | 2.3871 | 30.6791
6.839 | 3.7991 | 24.3782 | 8.8109 | 2.6065 | 30.6906
7.096 | 3.7586 | 24.3905 | 8.7847 | 2.8324 | 30.7014
7.354 | 3.7207 | 24.4017 | 8.7632 | 3.0592 | 30.7112
7.625 | 3.6839 | 24.4112 | 8.7852 | 3.2885 | 30.7191
7.909 | 3.6464 | 24.419 | 8.7346 | 3.5347 | 30.7246
8.197 | 3.6073 | 24.4262 | 8.662 | 3.8251 | 30.7293
8.488 | 3.5667 | 24.4343 | 8.6288 | 4.1792 | 30.735
8.778 | 3.5242 | 24.4427 | 8.5995 | 4.6091 | 30.7409
9.076 | 3.4781 | 24.4497 | 8.5485 | 5.0893 | 30.7447
9.373 | 3.427 | 24.4557 | 8.4841 | 5.584 | 30.7467
9.664 | 3.3711 | 24.4617 | 8.4139 | 6.1132 | 30.7482
9.951 | 3.3124 | 24.4675 | 8.3525 | 6.7325 | 30.7492
10.248 | 3.2545 | 24.4722 | 8.3104 | 7.4629 | 30.749
10.542 | 3.2031 | 24.4733 | 8.2836 | 8.2859 | 30.745
10.726 | 3.1634 | 24.4636 | 8.2694 | 9.2502 | 30.7286
10.833 | 3.1933 | 24.2711 | 8.5063 | 58.1832 | 30.4902

## RNSYS
DEPTH | TEMP | DENSITY | OXY | FLUORESCENCE | SALINITY
0.356 | 5.6057 | 23.6448 | 9.0812 | 1.2604 | 29.9951
0.47 | 5.6042 | 23.6448 | 9.0784 | 1.2441 | 29.9948
0.652 | 5.5984 | 23.6466 | 9.0782 | 1.2288 | 29.9963
0.858 | 5.5873 | 23.6512 | 9.0841 | 1.2178 | 30.0006
1.049 | 5.5707 | 23.6588 | 9.0934 | 1.2164 | 30.0078
1.224 | 5.5475 | 23.6698 | 9.1055 | 1.2261 | 30.0185
1.382 | 5.5157 | 23.6849 | 9.1212 | 1.2375 | 30.0332
1.534 | 5.4728 | 23.7051 | 9.136 | 1.2396 | 30.0527
1.682 | 5.4183 | 23.7303 | 9.1482 | 1.2293 | 30.0771
1.842 | 5.3539 | 23.7594 | 9.1589 | 1.2112 | 30.1051
1.99 | 5.2819 | 23.7917 | 9.168 | 1.1904 | 30.1362
2.136 | 5.2067 | 23.8263 | 9.1879 | 1.175 | 30.1697
2.278 | 5.1336 | 23.8597 | 9.2187 | 1.1715 | 30.2021
2.414 | 5.0671 | 23.889 | 9.2489 | 1.1855 | 30.2303
2.565 | 5.0105 | 23.9135 | 9.2711 | 1.2178 | 30.2538
2.731 | 4.9641 | 23.9333 | 9.2869 | 1.2577 | 30.2727
2.912 | 4.9266 | 23.9491 | 9.2959 | 1.3064 | 30.2877
3.121 | 4.8962 | 23.9619 | 9.2941 | 1.3728 | 30.2999
3.328 | 4.871 | 23.9722 | 9.2881 | 1.4538 | 30.3096
3.505 | 4.8492 | 23.9803 | 9.2837 | 1.5467 | 30.317
3.652 | 4.8289 | 23.9866 | 9.2825 | 1.6487 | 30.3224
3.83 | 4.8094 | 23.9924 | 9.2758 | 1.7608 | 30.3271
4.047 | 4.7902 | 23.9983 | 9.261 | 1.8849 | 30.3321
4.283 | 4.7704 | 24.0044 | 9.245 | 2.0061 | 30.3374
4.498 | 4.7497 | 24.011 | 9.2311 | 2.1223 | 30.343
4.722 | 4.728 | 24.0178 | 9.2211 | 2.2473 | 30.3488
4.966 | 4.7049 | 24.024 | 9.2106 | 2.3855 | 30.3536
5.221 | 4.6786 | 24.0292 | 9.1941 | 2.5218 | 30.3568
5.487 | 4.6457 | 24.0335 | 9.1797 | 2.6559 | 30.3582
5.758 | 4.6007 | 24.0376 | 9.1628 | 2.8047 | 30.3577
6.019 | 4.5401 | 24.0445 | 9.1445 | 2.9698 | 30.3588
6.278 | 4.4658 | 24.0593 | 9.129 | 3.1668 | 30.3682
6.51 | 4.3829 | 24.0818 | 9.1168 | 3.4098 | 30.3863
6.746 | 4.294 | 24.1084 | 9.1005 | 3.6728 | 30.4091
6.992 | 4.1995 | 24.1379 | 9.0839 | 3.9091 | 30.4349
7.251 | 4.097 | 24.1697 | 9.0657 | 4.1308 | 30.4628
7.503 | 3.9812 | 24.2043 | 9.0486 | 4.4128 | 30.4927
7.775 | 3.8514 | 24.2446 | 9.0322 | 4.7767 | 30.5285
8.042 | 3.7166 | 24.2919 | 9.0147 | 5.2035 | 30.5728
8.316 | 3.588 | 24.341 | 8.9968 | 5.6996 | 30.6202
8.585 | 3.4716 | 24.3861 | 8.9797 | 6.2946 | 30.6641
8.862 | 3.3688 | 24.4246 | 8.9646 | 7.0117 | 30.7013
9.133 | 3.2773 | 24.4558 | 8.9475 | 7.8271 | 30.7307
9.403 | 3.1917 | 24.4799 | 8.9308 | 8.7268 | 30.7521
9.668 | 3.1054 | 24.4989 | 8.9162 | 9.7358 | 30.7669
9.946 | 3.0154 | 24.5169 | 8.9048 | 10.8671 | 30.7803
10.217 | 2.9243 | 24.5374 | 8.8913 | 12.0894 | 30.7968
10.482 | 2.8358 | 24.5596 | 8.8784 | 13.2604 | 30.8159
10.754 | 2.7507 | 24.5807 | 8.8687 | 14.2961 | 30.8339
11.026 | 2.6663 | 24.5991 | 8.8586 | 15.247 | 30.8489
11.298 | 2.5811 | 24.617 | 8.8481 | 15.8155 | 30.8631
11.569 | 2.4987 | 24.6372 | 8.8381 | 15.6911 | 30.8807
11.831 | 2.4242 | 24.6592 | 8.8277 | 15.2356 | 30.9013
12.096 | 2.3601 | 24.6795 | 8.8175 | 14.9039 | 30.9209
12.358 | 2.3059 | 24.6967 | 8.8124 | 14.7611 | 30.9374
12.619 | 2.2598 | 24.7107 | 8.798 | 14.6771 | 30.9508
12.883 | 2.2198 | 24.722 | 8.7829 | 14.5321 | 30.9614
13.14 | 2.1847 | 24.7313 | 8.7714 | 14.283 | 30.9699
13.396 | 2.1549 | 24.7398 | 8.7605 | 13.9068 | 30.9779
13.654 | 2.1313 | 24.748 | 8.7507 | 13.439 | 30.9861
13.902 | 2.1143 | 24.7548 | 8.7413 | 12.9357 | 30.993
14.163 | 2.1028 | 24.7594 | 8.7327 | 12.3765 | 30.9978
14.423 | 2.0954 | 24.7622 | 8.7254 | 11.7947 | 31.0007
14.692 | 2.0908 | 24.7636 | 8.7177 | 11.2824 | 31.002
14.962 | 2.0882 | 24.7639 | 8.7117 | 10.8364 | 31.0021
15.171 | 2.1011 | 24.7035 | 8.6917 | 40.5058 | 30.9278

## PC
DEPTH | TEMP | DENSITY | OXY | FLUORESCENCE | SALINITY
0.382 | 5.1615 | 23.5565 | 9.4098 | 1.2172 | 29.8226
0.481 | 5.164 | 23.5546 | 9.4305 | 1.2193 | 29.8206
0.666 | 5.1646 | 23.5529 | 9.456 | 1.2271 | 29.8185
0.882 | 5.1631 | 23.5513 | 9.479 | 1.2346 | 29.8163
1.101 | 5.1595 | 23.5503 | 9.4898 | 1.2383 | 29.8146
1.316 | 5.1539 | 23.5503 | 9.4937 | 1.2352 | 29.8138
1.522 | 5.146 | 23.5513 | 9.5009 | 1.233 | 29.8141
1.71 | 5.1351 | 23.5533 | 9.5069 | 1.2336 | 29.8152
1.909 | 5.1191 | 23.5563 | 9.5087 | 1.2259 | 29.8168
2.136 | 5.0937 | 23.5605 | 9.5112 | 1.21 | 29.8188
2.367 | 5.054 | 23.5674 | 9.5143 | 1.2001 | 29.8223
2.556 | 4.9968 | 23.5805 | 9.5183 | 1.2079 | 29.8313
2.761 | 4.9225 | 23.6029 | 9.5221 | 1.2306 | 29.85
3.006 | 4.8365 | 23.6378 | 9.5601 | 1.2558 | 29.883
3.25 | 4.748 | 23.6863 | 9.5528 | 1.284 | 29.933
3.488 | 4.6655 | 23.7474 | 9.6114 | 1.3243 | 29.9997
3.746 | 4.5953 | 23.8143 | 9.5884 | 1.3812 | 30.0753
4.016 | 4.5387 | 23.8735 | 9.5419 | 1.4656 | 30.143
4.308 | 4.4905 | 23.9184 | 9.5469 | 1.5896 | 30.1936
4.611 | 4.4442 | 23.9535 | 9.5518 | 1.7521 | 30.2321
4.888 | 4.3965 | 23.9868 | 9.5578 | 1.9451 | 30.2682
5.189 | 4.3476 | 24.022 | 9.5627 | 2.1686 | 30.3067
5.478 | 4.2982 | 24.0573 | 9.5666 | 2.4245 | 30.3452
5.746 | 4.2494 | 24.0897 | 9.5705 | 2.7147 | 30.3802
5.958 | 4.2042 | 24.1176 | 9.5714 | 3.0427 | 30.4099
6.149 | 4.1662 | 24.1406 | 9.5692 | 3.4064 | 30.4343
6.334 | 4.1376 | 24.1581 | 9.5654 | 3.8085 | 30.453
6.508 | 4.1185 | 24.1701 | 9.5628 | 4.2425 | 30.4657
6.611 | 4.1065 | 24.18 | 9.5601 | 5.1968 | 30.4768

## SYC
DEPTH | TEMP | DENSITY | OXY | FLUORESCENCE | SALINITY
0.397 | 4.7194 | 24.0162 | 8.9924 | 1.1688 | 30.3457
0.472 | 4.7185 | 24.0168 | 8.9974 | 1.1624 | 30.3464
0.665 | 4.7186 | 24.0174 | 9.0026 | 1.1562 | 30.3471
0.9 | 4.7186 | 24.0173 | 9.0137 | 1.1553 | 30.347
1.134 | 4.7168 | 24.0158 | 9.0286 | 1.1625 | 30.3449
1.363 | 4.7119 | 24.0142 | 9.0429 | 1.1766 | 30.3423
1.608 | 4.7045 | 24.0139 | 9.057 | 1.1907 | 30.3409
1.851 | 4.695 | 24.0152 | 9.0713 | 1.1903 | 30.3414
2.079 | 4.684 | 24.0176 | 9.0877 | 1.1744 | 30.343
2.259 | 4.6719 | 24.0209 | 9.1097 | 1.1575 | 30.3456
2.396 | 4.6601 | 24.0251 | 9.1357 | 1.1488 | 30.3494
2.531 | 4.6359 | 24.0387 | 9.1381 | 1.1572 | 30.3635
2.628 | 4.6274 | 24.0425 | 9.1315 | 1.158 | 30.3672
2.756 | 4.6135 | 24.0479 | 9.1326 | 1.1596 | 30.3723
2.897 | 4.5925 | 24.0573 | 9.1359 | 1.1728 | 30.3815
3.038 | 4.5633 | 24.0718 | 9.13 | 1.2025 | 30.3962
3.248 | 4.524 | 24.0923 | 9.1291 | 1.2347 | 30.417
3.527 | 4.4735 | 24.1192 | 9.125 | 1.2521 | 30.4447
3.858 | 4.4134 | 24.1521 | 9.114 | 1.2619 | 30.4787
4.179 | 4.3498 | 24.1876 | 9.1028 | 1.276 | 30.5157
4.523 | 4.2905 | 24.2214 | 9.0933 | 1.3016 | 30.551
4.861 | 4.2409 | 24.2506 | 9.0881 | 1.3529 | 30.5818
5.162 | 4.2015 | 24.2739 | 9.084 | 1.437 | 30.6064
5.37 | 4.1698 | 24.2907 | 9.0814 | 1.5514 | 30.6238
5.655 | 4.1409 | 24.3025 | 9.0797 | 1.7157 | 30.6352
5.922 | 4.1092 | 24.311 | 9.0798 | 1.9532 | 30.6421
6.229 | 4.0686 | 24.3177 | 9.0789 | 2.2495 | 30.6457
6.518 | 4.0155 | 24.3249 | 9.0756 | 2.5953 | 30.6485
6.84 | 3.9489 | 24.3348 | 9.0711 | 3.0019 | 30.6532
7.147 | 3.868 | 24.3469 | 9.0674 | 3.4502 | 30.6591
7.456 | 3.7713 | 24.3613 | 9.062 | 3.9175 | 30.6662
7.774 | 3.6577 | 24.3786 | 9.0548 | 4.3994 | 30.6752
8.087 | 3.5266 | 24.3985 | 9.0495 | 4.8619 | 30.6856
8.406 | 3.3834 | 24.424 | 9.0441 | 5.2756 | 30.7022
8.742 | 3.2418 | 24.4582 | 9.0359 | 5.6822 | 30.73
9.07 | 3.1127 | 24.4953 | 9.029 | 6.1672 | 30.7632
9.403 | 2.9959 | 24.5268 | 9.0236 | 6.7911 | 30.7908
9.735 | 2.8841 | 24.5502 | 9.0196 | 7.5849 | 30.8089
10.048 | 2.77 | 24.5681 | 9.0163 | 8.4939 | 30.8201
10.381 | 2.6524 | 24.5859 | 9.0118 | 9.3408 | 30.831
10.698 | 2.536 | 24.6076 | 9.0094 | 10.0088 | 30.8471
10.992 | 2.4277 | 24.6326 | 9.0054 | 10.4744 | 30.8683
11.295 | 2.3334 | 24.6592 | 9.0018 | 10.7266 | 30.893
11.59 | 2.2554 | 24.6841 | 8.9982 | 10.8533 | 30.9172
11.888 | 2.1918 | 24.7046 | 8.9947 | 10.906 | 30.9372
12.195 | 2.1391 | 24.7208 | 8.9907 | 10.8329 | 30.9527
12.485 | 2.094 | 24.7335 | 8.9861 | 10.5624 | 30.9646
12.794 | 2.0545 | 24.7439 | 8.9814 | 10.108 | 30.9743
13.099 | 2.0195 | 24.7535 | 8.9785 | 9.6507 | 30.9832
13.387 | 1.9887 | 24.7621 | 8.9755 | 9.211 | 30.9914
13.689 | 1.962 | 24.7701 | 8.9696 | 8.7199 | 30.9991
13.959 | 1.9402 | 24.7776 | 8.9656 | 8.2462 | 31.0066
14.207 | 1.9236 | 24.7843 | 8.9637 | 7.8587 | 31.0136
14.469 | 1.912 | 24.7895 | 8.963 | 7.6179 | 31.0191
14.686 | 1.9045 | 24.7932 | 8.9637 | 7.5427 | 31.0231
14.785 | 1.8994 | 24.7977 | 8.9643 | 7.4933 | 31.0282

## HC
DEPTH | TEMP | DENSITY | OXY | FLUORESCENCE | SALINITY
0.349 | 5.298 | 19.8134 | 9.2629 | 2.7272 | 25.1046
0.428 | 5.3264 | 19.8043 | 9.2512 | 2.6904 | 25.0964
0.63 | 5.2692 | 20.197 | 9.2391 | 2.649 | 25.5868
0.874 | 5.1081 | 20.9948 | 9.2271 | 2.6007 | 26.5769
1.126 | 4.873 | 21.8792 | 9.2187 | 2.5456 | 27.6665
1.366 | 4.6189 | 22.607 | 9.2117 | 2.4975 | 28.555
1.614 | 4.3891 | 23.15 | 9.2044 | 2.4749 | 29.2125
1.883 | 4.204 | 23.5315 | 9.1976 | 2.4751 | 29.6716
2.145 | 4.065 | 23.7854 | 9.1944 | 2.4905 | 29.9751
2.41 | 3.9659 | 23.9407 | 9.1923 | 2.5296 | 30.1592
2.686 | 3.8989 | 24.0195 | 9.1917 | 2.6009 | 30.2508
2.937 | 3.8556 | 24.0307 | 9.1936 | 2.7044 | 30.2599
3.176 | 3.8288 | 23.9699 | 9.1961 | 2.8546 | 30.1804
3.286 | 3.863 | 24.1086 | 9.198 | 68.1688 | 30.3587