## Cover page
Survey Number: |  | 97
Survey Date: |  | 2006-04-25
Data Notes:
The profile data, collected with a Seabird SBE 19 Plus, has been converted to user units by the Seabird software "Seasoft", using conversions and calibrations
provided with the instrument. The data has been corrected for sensor time response and flow delay in accordance with “Seabird Training Handouts, Module 9:
Advanced Data Processing”. The details of this processing is included in "Seabird CTD Data Processing Procedures, Ver. 1" which can be found in the
"Procedures" section of the project report binder.
Profile Data Units
Quantity: | Depth | Temperature | Salinity | Potential Density | Fluorescence (Chl-a) | Dissolved Oxygen
Units: | metres | oC | psu | sigma units | mg/m3 | mg/L
Definitions: | psu | Practical Salinity Units, functionally equivalent to "Parts per Thousand"
| sigma units | Unit of density equal to (ρ-1000), where ρ is density in kg/m3. Example: 25.0 sigma = 1025.0 kg/m3
Sample Site Coordinates (NAD83): | [5 empty] | Data Return:
| Station ID | Latitude | Longitude
|  | oN | oW |  |  | Chemical | Target | Achieved | Percent Return
| A1 | 44.4817 | 63.514 |  |  | 7 sites
| A2 | 44.4933 | 63.4925 |  |  | NH3 | 14 | 14
| A3 | 44.516 | 63.447 |  |  | TSS | 14 | 14
| A4 | 44.5383 | 63.401 |  |  | Total | 28 | 28 | 100%
| A5 | 44.57 | 63.3267
| B1 | 44.5375 | 63.535
| B2 | 44.5493 | 63.5122 |  |  | Bacteria | Target | Achieved
| B3 | 44.5593 | 63.4888 |  |  | 28 sites
| B4 | 44.571 | 63.4662 |  |  | F Coliform | 56 | 56
| B5 | 44.5822 | 63.4433 |  |  | Total | 56 | 56 | 100%
| C1 | 44.5937 | 63.5473
| C2 | 44.5958 | 63.5427
| C3 | 44.5978 | 63.538 |  |  | Profiles | Target | Achieved
| C4 | 44.5988 | 63.5337 |  |  | 31 sites
| C5 | 44.6215 | 63.5223 |  |  | C-T | 31 | 31
| C6 | 44.6237 | 63.5195 |  |  | Dissolved Oxygen | 31 | 31
| D1 | 44.6338 | 63.5607 |  |  | Chlorophyll | 31 | 31
| D2 | 44.6362 | 63.5527 |  |  |  | 93 | 93 | 100%
| D3 | 44.6385 | 63.5452
| EE1 | 44.6577 | 63.5765
| EE2 | 44.6593 | 63.572 |  |  | Total data records | 205 | 205 | 100%
| EE3 | 44.6612 | 63.5678
| E1 | 44.6755 | 63.6097
| E2 | 44.677 | 63.6093
| E3 | 44.6778 | 63.609
| F1 | 44.674 | 63.6357
| F2 | 44.6817 | 63.6253
| F3 | 44.6855 | 63.6198
| G2 | 44.6932 | 63.642
| H1 | 44.7012 | 63.656
| H2 | 44.7043 | 63.6503
| H3 | 44.707 | 63.6455
| AYC | 44.6367 | 63.6096
| BYC | 44.7234 | 63.6629
| DYC | 44.6989 | 63.6152
| SYC | 44.6294 | 63.5254
| RNSYS | 44.6222 | 63.5785
| HC | 44.5707 | 63.5572
| PC | 44.6123 | 63.57
| BRB | 44.6247 | 63.5611
File Description This workbook file contains weekly water quality data collected in Halifax Harbour. The worksheets contain (In order), fecal coliform data, chemistry data (on alternate weeks), and one worksheet per station containing profile data. This sheet contains sample station coordinates, and information on units for the profile data, and a summary of weekly data return. For a summary of this data see the accompanying report file: HHWQMP_report097_060425.doc

## F.Coliform_pros
label | f.coliform | f.coliform | site | depth | date | time
| CFU/10mL | CFU/100mL
AYC-10M |  | 33 | AYC | 10 | 2006-04-25 | 7:34 | 33
AYC-1M |  | 850 | AYC | 1 | 2006-04-25 | 7:34 | 850
B2-10M |  | 1 | B2 | 10 | 2006-04-25 | 9:14 | 1
B2-1M |  | 8 | B2 | 1 | 2006-04-25 | 9:14 | 8
BRB-10M |  | 14 | BRB | 10 | 2006-04-25 | 15:32 | 14
BRB-1M |  | 65 | BRB | 1 | 2006-04-25 | 15:32 | 65
BYC-10M |  | 5 | BYC | 10 | 2006-04-25 | 13:10 | 5
BYC-1M |  | 66 | BYC | 1 | 2006-04-25 | 13:10 | 66
C2-10M |  | 0 | C2 | 10 | 2006-04-25 | 8:23 | 0
C2-1M |  | 12 | C2 | 1 | 2006-04-25 | 8:23 | 12
C3-10M |  | 1 | C3 | 10 | 2006-04-25 | 9:48 | 1
C3-1M |  | 3 | C3 | 1 | 2006-04-25 | 9:48 | 3
C6-10M |  | 5 | C6 | 10 | 2006-04-25 | 10:31 | 5
C6-1M |  | 4 | C6 | 1 | 2006-04-25 | 10:31 | 4
D1-10M |  | 72 | D1 | 10 | 2006-04-25 | 15:14 | 72
D1-1M | 32 |  | D1 | 1 | 2006-04-25 | 15:14 | 320
D2-10M |  | 68 | D2 | 10 | 2006-04-25 | 15:20 | 68
D2-1M |  | 100 | D2 | 1 | 2006-04-25 | 15:20 | 100
D3-10M |  | 25 | D3 | 10 | 2006-04-25 | 10:50 | 25
D3-1M |  | 250 | D3 | 1 | 2006-04-25 | 10:50 | 250
DYC-10M |  | 47 | DYC | 10 | 2006-04-25 | 12:39 | 47
DYC-1M |  | 6 | DYC | 1 | 2006-04-25 | 12:39 | 6
E1-10M |  | 380 | E1 | 10 | 2006-04-25 | 14:26 | 380
E1-1M |  | 270 | E1 | 1 | 2006-04-25 | 14:26 | 270
E2-10M |  | 230 | E2 | 10 | 2006-04-25 | 14:32 | 230
E2-1M |  | 52 | E2 | 1 | 2006-04-25 | 14:32 | 52
E3-10M |  | 140 | E3 | 10 | 2006-04-25 | 12:12 | 140
E3-1M |  | 110 | E3 | 1 | 2006-04-25 | 12:12 | 110
EE1-10M |  | 560 | EE1 | 10 | 2006-04-25 | 14:51 | 560
EE1-1M | 180 |  | EE1 | 1 | 2006-04-25 | 14:51 | 1800
EE2-10M |  | 210 | EE2 | 10 | 2006-04-25 | 14:55 | 210
EE2-1M | 27 |  | EE2 | 1 | 2006-04-25 | 14:55 | 270
EE3-10M |  | 240 | EE3 | 10 | 2006-04-25 | 11:54 | 240
EE3-1M | 3500 |  | EE3 | 1 | 2006-04-25 | 11:54 | 35000
F1-10M |  | 180 | F1 | 10 | 2006-04-25 | 14:04 | 180
F1-1M |  | 17 | F1 | 1 | 2006-04-25 | 14:04 | 17
F2-10M |  | 280 | F2 | 10 | 2006-04-25 | 14:13 | 280
F2-1M |  | 23 | F2 | 1 | 2006-04-25 | 14:13 | 23
F3-10M |  | 430 | F3 | 10 | 2006-04-25 | 12:22 | 430
F3-1M |  | 110 | F3 | 1 | 2006-04-25 | 12:22 | 110
G2-10M |  | 710 | G2 | 10 | 2006-04-25 | 13:48 | 710
G2-1M |  | 11 | G2 | 1 | 2006-04-25 | 13:48 | 11
H1-10M |  | 41 | H1 | 10 | 2006-04-25 | 13:34 | 41
H1-1M |  | 6 | H1 | 1 | 2006-04-25 | 13:34 | 6
H2-10M |  | 810 | H2 | 10 | 2006-04-25 | 13:24 | 810
H2-1M |  | 8 | H2 | 1 | 2006-04-25 | 13:24 | 8
H3-10M |  | 750 | H3 | 10 | 2006-04-25 | 12:54 | 750
H3-1M |  | 2 | H3 | 1 | 2006-04-25 | 12:54 | 2
HC-10M |  | 92 | HC | 10 | 2006-04-25 | 8:45 | 92
HC-1M |  | 120 | HC | 1 | 2006-04-25 | 8:45 | 120
PC-10M |  | 15 | PC | 10 | 2006-04-25 | 8:02 | 15
PC-1M |  | 1200 | PC | 1 | 2006-04-25 | 8:02 | 1200
RNSYS-10M |  | 33 | RNSYS | 10 | 2006-04-25 | 7:49 | 33
RNSYS-1M |  | 1800 | RNSYS | 1 | 2006-04-25 | 7:49 | 1800
SYC-10M |  | 4 | SYC | 10 | 2006-04-25 | 10:39 | 4
SYC-1M |  | 3 | SYC | 1 | 2006-04-25 | 10:39 | 3
QA/QC1 |  | 150 | HC-1M | QA/QC1 | 2006-04-25 | 8:45
QA/QC2 |  | 32 | DYC-10M | QA/QC2 | 2006-04-25 | 12:39
QA/QC3 |  | 100 | D1-1M | QA/QC3 | 2006-04-25 | 15:14
QA/QC4 |  | 13 | H2-1M | QA/QC4 | 2006-04-25 | 13:24

## Chemistry
Station | B2 | B2 | D2 | D2 | E2 | E2 | EE2 | EE2 | F2 | F2 | G2 | G2 | H2 | H2 | QA/QC4 | QA/QC4
Depth | 10 | 1 | 10 | 1 | 10 | 1 | 10 | 1 | 10 | 1 | 10 | 1 | 10 | 1 | 10 | 10
Label | B2-10M | B2-1M | D2-10M | D2-1M | E2-10M | E2-1M | EE2-10M | EE2-1M | F2-10M | F2-1M | G2-10M | G2-1M | H2-10M | H2-1M | QA/QC4 | QA/QC4 Lab-Dup
Sampling Date | 2006-04-25 | 2006-04-25 | 2006-04-25 | 2006-04-25 | 2006-04-25 | 2006-04-25 | 2006-04-25 | 2006-04-25 | 2006-04-25 | 2006-04-25 | 2006-04-25 | 2006-04-25 | 2006-04-25 | 2006-04-25 | 2006-04-25 | 2006-04-25
Sampling Time | 9:14 | 9:14 | 15:20 | 15:20 | 14:32 | 14:32 | 14:55 | 14:55 | 14:13 | 14:13 | 13:48 | 13:48 | 13:24 | 13:24 | 13:24 | 13:24
Nitrogen (Ammonia Nitrogen) | 0.08 | 0.08 | 0.11 | 0.08 | 0.21 | 0.14 | 0.1 | 0.12 | 0.13 | 0.11 | 0.18 | 0.14 | 0.23 | 0.11 | 0.2 | 0.2
Total Suspended Solids | 4 | <1 | 5 | 9 | 5 | 4 | 2 | 7 | 6 | 7 | 6 | 1 | 7 | 5 | 6

## B2
DEPTH | TEMP | DENSITY | OXY | FLUORESCENCE | SALINITY
0.352 | 4.984 | 23.7294 | 8.5642 | 2.9659 | 30.0178
0.535 | 4.9835 | 23.7293 | 8.5688 | 3.0018 | 30.0176
0.715 | 4.9828 | 23.7291 | 8.5747 | 2.996 | 30.0173
0.936 | 4.9818 | 23.7291 | 8.58 | 2.9579 | 30.017
1.123 | 4.9807 | 23.729 | 8.5873 | 2.9195 | 30.0169
1.286 | 4.9795 | 23.7292 | 8.5913 | 2.8911 | 30.0169
1.43 | 4.9782 | 23.7294 | 8.5942 | 2.8535 | 30.0171
1.587 | 4.9769 | 23.7297 | 8.6027 | 2.7978 | 30.0172
1.754 | 4.9755 | 23.7299 | 8.6073 | 2.7473 | 30.0173
1.955 | 4.9738 | 23.7302 | 8.6118 | 2.7117 | 30.0175
2.208 | 4.9714 | 23.7305 | 8.6157 | 2.6953 | 30.0175
2.476 | 4.968 | 23.731 | 8.6185 | 2.719 | 30.0178
2.754 | 4.9635 | 23.7321 | 8.6185 | 2.7962 | 30.0185
3.033 | 4.9574 | 23.7338 | 8.6201 | 2.9222 | 30.0199
3.331 | 4.9487 | 23.7367 | 8.6251 | 3.0719 | 30.0224
3.621 | 4.9358 | 23.7415 | 8.6264 | 3.2121 | 30.0267
3.912 | 4.9174 | 23.749 | 8.6286 | 3.3148 | 30.0339
4.198 | 4.8933 | 23.7606 | 8.633 | 3.3774 | 30.0453
4.465 | 4.8649 | 23.7762 | 8.637 | 3.4328 | 30.0614
4.698 | 4.8341 | 23.7944 | 8.6404 | 3.512 | 30.0804
4.962 | 4.803 | 23.813 | 8.6433 | 3.6213 | 30.0999
5.241 | 4.7735 | 23.8304 | 8.6459 | 3.7529 | 30.118
5.513 | 4.7469 | 23.8453 | 8.6494 | 3.8971 | 30.1336
5.779 | 4.7225 | 23.8578 | 8.6541 | 4.0622 | 30.1462
6.038 | 4.698 | 23.8684 | 8.6599 | 4.2334 | 30.1564
6.289 | 4.6703 | 23.8781 | 8.6679 | 4.37 | 30.1652
6.527 | 4.6372 | 23.8884 | 8.6712 | 4.4672 | 30.174
6.746 | 4.5984 | 23.9002 | 8.6714 | 4.5316 | 30.184
6.987 | 4.5559 | 23.9135 | 8.6756 | 4.5578 | 30.1956
7.269 | 4.5106 | 23.9276 | 8.6788 | 4.5137 | 30.2077
7.585 | 4.4626 | 23.9417 | 8.6795 | 4.3972 | 30.2195
7.865 | 4.4128 | 23.9563 | 8.6835 | 4.268 | 30.2319
8.146 | 4.3638 | 23.9719 | 8.6848 | 4.1647 | 30.2455
8.404 | 4.3186 | 23.9876 | 8.6869 | 4.0614 | 30.2598
8.648 | 4.2796 | 24.002 | 8.6927 | 3.8974 | 30.2732
8.883 | 4.2475 | 24.0142 | 8.6893 | 3.6791 | 30.2848
9.12 | 4.2219 | 24.0238 | 8.6913 | 3.4713 | 30.2938
9.369 | 4.2014 | 24.0309 | 8.6935 | 3.2843 | 30.3004
9.63 | 4.1847 | 24.0361 | 8.6927 | 3.1061 | 30.3049
9.898 | 4.1705 | 24.04 | 8.6926 | 2.9361 | 30.308
10.18 | 4.1575 | 24.0427 | 8.695 | 2.7571 | 30.31
10.464 | 4.1445 | 24.0446 | 8.6944 | 2.5815 | 30.3108
10.745 | 4.1307 | 24.0464 | 8.695 | 2.4296 | 30.3114
11.032 | 4.1159 | 24.0483 | 8.696 | 2.2861 | 30.312
11.342 | 4.0998 | 24.0501 | 8.695 | 2.1449 | 30.3125
11.661 | 4.0821 | 24.0522 | 8.6956 | 2.0086 | 30.313
11.984 | 4.0632 | 24.0548 | 8.6971 | 1.8812 | 30.314
12.294 | 4.044 | 24.0582 | 8.7002 | 1.776 | 30.3161
12.568 | 4.0253 | 24.0623 | 8.6989 | 1.6978 | 30.3191
12.809 | 4.0072 | 24.0665 | 8.7022 | 1.6436 | 30.3223
13.054 | 3.9898 | 24.0704 | 8.702 | 1.6047 | 30.3252
13.328 | 3.9738 | 24.0747 | 8.7023 | 1.5703 | 30.3287
13.619 | 3.9604 | 24.0791 | 8.7034 | 1.531 | 30.3328
13.937 | 3.95 | 24.0832 | 8.7038 | 1.4762 | 30.3367
14.254 | 3.9422 | 24.0864 | 8.7025 | 1.4111 | 30.3399
14.555 | 3.9365 | 24.0889 | 8.6959 | 1.3517 | 30.3422
14.851 | 3.9322 | 24.0908 | 8.6935 | 1.3049 | 30.3441
15.133 | 3.9292 | 24.0921 | 8.6889 | 1.2705 | 30.3455
15.389 | 3.9269 | 24.0931 | 8.6845 | 1.232 | 30.3465
15.644 | 3.9252 | 24.0939 | 8.6806 | 1.1817 | 30.3472
15.897 | 3.9237 | 24.0946 | 8.6762 | 1.1342 | 30.3479
16.161 | 3.9225 | 24.0953 | 8.6721 | 1.0977 | 30.3487
16.433 | 3.9217 | 24.0959 | 8.6708 | 1.0758 | 30.3494
16.723 | 3.9211 | 24.0968 | 8.6644 | 1.0594 | 30.3505
16.966 | 3.9207 | 24.098 | 8.6645 | 1.0287 | 30.3519
17.224 | 3.9205 | 24.0993 | 8.662 | 0.9836 | 30.3536
17.517 | 3.9202 | 24.101 | 8.6595 | 0.9428 | 30.3556
17.813 | 3.9195 | 24.1026 | 8.6603 | 0.9199 | 30.3576
18.115 | 3.9176 | 24.1041 | 8.6573 | 0.9113 | 30.3592
18.405 | 3.9138 | 24.1053 | 8.6562 | 0.9053 | 30.3604
18.642 | 3.9073 | 24.107 | 8.6564 | 0.9068 | 30.3617
18.864 | 3.8986 | 24.1095 | 8.6569 | 0.9189 | 30.3638
19.088 | 3.8881 | 24.1132 | 8.6567 | 0.9222 | 30.3673
19.332 | 3.8763 | 24.1182 | 8.6552 | 0.9134 | 30.3723
19.579 | 3.8647 | 24.1239 | 8.6552 | 0.9063 | 30.3781
19.838 | 3.8547 | 24.1296 | 8.6578 | 0.904 | 30.3842
20.091 | 3.8473 | 24.1343 | 8.6661 | 0.9088 | 30.3892
20.346 | 3.8422 | 24.1377 | 8.6669 | 0.9219 | 30.3929
20.567 | 3.84 | 24.1413 | 8.6541 | 1.0134 | 30.3972
20.619 | 3.8412 | 24.1408 | 8.6549 | 1.0038 | 30.3966
20.674 | 3.8424 | 24.1402 | 8.6538 | 0.9884 | 30.3961
20.909 | 3.8499 | 24.136 | 8.6521 | 0.9928 | 30.3917

## C1
DEPTH | TEMP | DENSITY | OXY | FLUORESCENCE | SALINITY
0.455 | 4.9019 | 23.7531 | 8.4461 | 2.5148 | 30.0371
0.694 | 4.9006 | 23.7547 | 8.4553 | 2.4723 | 30.0389
0.944 | 4.8989 | 23.7569 | 8.4686 | 2.4435 | 30.0415
1.197 | 4.8966 | 23.7599 | 8.475 | 2.4282 | 30.0449
1.455 | 4.8935 | 23.7639 | 8.4803 | 2.422 | 30.0495
1.721 | 4.8895 | 23.7692 | 8.4845 | 2.4117 | 30.0557
1.987 | 4.8843 | 23.7766 | 8.4861 | 2.3942 | 30.0644
2.28 | 4.8777 | 23.787 | 8.4877 | 2.3821 | 30.0766
2.587 | 4.8697 | 23.8005 | 8.4881 | 2.3788 | 30.0927
2.881 | 4.8615 | 23.8148 | 8.4846 | 2.3852 | 30.1097
3.176 | 4.8544 | 23.8271 | 8.4817 | 2.4039 | 30.1243
3.464 | 4.849 | 23.8367 | 8.4756 | 2.4197 | 30.1357
3.755 | 4.8455 | 23.8441 | 8.4725 | 2.422 | 30.1447
4.026 | 4.8439 | 23.8499 | 8.467 | 2.4256 | 30.1517
4.268 | 4.8434 | 23.854 | 8.4603 | 2.4509 | 30.1568
4.457 | 4.843 | 23.8566 | 8.4575 | 2.5158 | 30.1601
4.668 | 4.8424 | 23.858 | 8.4578 | 2.6214 | 30.1618
4.914 | 4.8411 | 23.859 | 8.4577 | 2.758 | 30.1629
5.196 | 4.8392 | 23.8597 | 8.4542 | 2.9265 | 30.1634
5.508 | 4.8364 | 23.8603 | 8.4524 | 3.1125 | 30.1638
5.834 | 4.8326 | 23.8608 | 8.4516 | 3.2837 | 30.164
6.143 | 4.8275 | 23.861 | 8.4503 | 3.4272 | 30.1636
6.457 | 4.8206 | 23.8608 | 8.4503 | 3.541 | 30.1625
6.785 | 4.8111 | 23.8604 | 8.4523 | 3.6374 | 30.1607
7.107 | 4.7982 | 23.8592 | 8.4537 | 3.7719 | 30.1576
7.423 | 4.7816 | 23.8582 | 8.4506 | 3.9651 | 30.1542
7.757 | 4.763 | 23.859 | 8.4556 | 4.1716 | 30.1528
8.068 | 4.7443 | 23.8614 | 8.4552 | 4.3631 | 30.1535
8.402 | 4.7265 | 23.8647 | 8.4522 | 4.4853 | 30.1554
8.723 | 4.711 | 23.8689 | 8.4541 | 4.4821 | 30.1587
9.05 | 4.6984 | 23.8737 | 8.4509 | 4.419 | 30.1632
9.367 | 4.6889 | 23.878 | 8.4463 | 4.382 | 30.1673
9.688 | 4.6822 | 23.8816 | 8.445 | 4.4014 | 30.1711
9.995 | 4.6781 | 23.8849 | 8.4419 | 4.4921 | 30.1747
10.31 | 4.6764 | 23.8878 | 8.4393 | 4.6006 | 30.1781
10.626 | 4.6766 | 23.8904 | 8.4343 | 4.6278 | 30.1814
10.921 | 4.6783 | 23.8924 | 8.433 | 4.5929 | 30.1842
11.139 | 4.6806 | 23.8936 | 8.4315 | 4.5845 | 30.1859
11.395 | 4.6822 | 23.8937 | 8.4299 | 4.5904 | 30.1863
11.668 | 4.6822 | 23.8932 | 8.4289 | 4.5553 | 30.1857
11.971 | 4.6807 | 23.8928 | 8.4263 | 4.4557 | 30.185
12.292 | 4.6782 | 23.893 | 8.4267 | 4.3238 | 30.1849
12.6 | 4.6752 | 23.8935 | 8.4281 | 4.2283 | 30.1852
12.881 | 4.6719 | 23.894 | 8.4294 | 4.1807 | 30.1855
13.117 | 4.6684 | 23.8944 | 8.4326 | 4.1494 | 30.1854
13.368 | 4.6641 | 23.8943 | 8.4322 | 4.1391 | 30.1848
13.637 | 4.6587 | 23.8939 | 8.4319 | 4.1449 | 30.1836
13.907 | 4.6521 | 23.8936 | 8.4284 | 4.1597 | 30.1823
14.216 | 4.6447 | 23.8939 | 8.4253 | 4.1793 | 30.1819
14.522 | 4.637 | 23.8949 | 8.4222 | 4.1792 | 30.1822
14.846 | 4.6296 | 23.8965 | 8.4186 | 4.1747 | 30.1832
15.181 | 4.6231 | 23.8985 | 8.4148 | 4.1655 | 30.1849
15.504 | 4.6181 | 23.9011 | 8.415 | 4.1672 | 30.1875
15.822 | 4.6149 | 23.904 | 8.4147 | 4.198 | 30.1909
16.132 | 4.6136 | 23.9073 | 8.4128 | 4.1926 | 30.1948
16.424 | 4.6135 | 23.9101 | 8.4134 | 4.1303 | 30.1983
16.667 | 4.6133 | 23.9116 | 8.4133 | 4.0623 | 30.2003
16.906 | 4.6124 | 23.9122 | 8.4097 | 4.0091 | 30.2008
17.042 | 4.6107 | 23.9126 | 8.4091 | 3.9629 | 30.2012
17.146 | 4.6088 | 23.9133 | 8.4067 | 3.9271 | 30.2017
17.243 | 4.6048 | 23.9143 | 8.398 | 3.8411 | 30.2026
17.391 | 4.6023 | 23.9139 | 8.3993 | 3.8205 | 30.2017
17.642 | 4.598 | 23.9133 | 8.3981 | 3.8288 | 30.2004
17.939 | 4.5915 | 23.913 | 8.3982 | 3.8514 | 30.1992
18.217 | 4.5835 | 23.9134 | 8.3963 | 3.8818 | 30.1987
18.423 | 4.5752 | 23.9147 | 8.3975 | 3.9274 | 30.1993
18.578 | 4.5678 | 23.9167 | 8.3953 | 3.9626 | 30.2009
18.684 | 4.5623 | 23.9189 | 8.392 | 3.9516 | 30.203
18.61 | 4.558 | 23.9226 | 8.387 | 4.0153 | 30.2071
18.705 | 4.5562 | 23.9219 | 8.3844 | 3.9742 | 30.206
18.799 | 4.5531 | 23.9216 | 8.3846 | 3.9442 | 30.2053
18.89 | 4.5493 | 23.922 | 8.3834 | 3.9375 | 30.2053
19.022 | 4.5452 | 23.9225 | 8.3848 | 3.9044 | 30.2055
18.913 | 4.5376 | 23.9254 | 8.3783 | 3.9495 | 30.2081
19.024 | 4.5342 | 23.9255 | 8.3779 | 3.9717 | 30.2078
19.189 | 4.5306 | 23.9264 | 8.3783 | 3.9652 | 30.2085
19.353 | 4.5276 | 23.9275 | 8.3808 | 3.9454 | 30.2096
19.48 | 4.5253 | 23.9286 | 8.3789 | 3.9472 | 30.2106
19.073 | 4.5286 | 23.9268 | 8.369 | 3.7702 | 30.2088
19.16 | 4.5268 | 23.9267 | 8.3709 | 3.6568 | 30.2084
19.274 | 4.5249 | 23.9271 | 8.3713 | 3.6039 | 30.2088
19.395 | 4.5234 | 23.9279 | 8.3718 | 3.628 | 30.2095
19.513 | 4.5224 | 23.9287 | 8.3724 | 3.6957 | 30.2104
19.622 | 4.5219 | 23.9291 | 8.3677 | 3.7858 | 30.2109
19.647 | 4.5178 | 23.9289 | 8.3505 | 3.7367 | 30.2101
19.77 | 4.5149 | 23.9289 | 8.3455 | 3.7597 | 30.2098
19.953 | 4.5113 | 23.9292 | 8.342 | 3.7443 | 30.2096
20.033 | 4.498 | 23.9325 | 8.2392 | 3.7601 | 30.2122
20.097 | 4.4945 | 23.9323 | 8.2173 | 3.8154 | 30.2115
20.251 | 4.4898 | 23.9325 | 8.1878 | 3.8512 | 30.2111
20.445 | 4.484 | 23.9327 | 8.1647 | 3.8567 | 30.2108
20.664 | 4.477 | 23.9336 | 8.149 | 3.8332 | 30.211
20.854 | 4.4693 | 23.9353 | 8.1473 | 3.7928 | 30.2122
21.067 | 4.4617 | 23.9375 | 8.1538 | 3.7159 | 30.214
21.345 | 4.4542 | 23.9399 | 8.1656 | 3.6289 | 30.2161
21.642 | 4.4467 | 23.9427 | 8.1686 | 3.5733 | 30.2187
21.933 | 4.4393 | 23.9456 | 8.1772 | 3.5271 | 30.2215
22.237 | 4.4324 | 23.9483 | 8.1816 | 3.5122 | 30.224
22.436 | 4.4267 | 23.9497 | 8.1871 | 3.5596 | 30.2251
22.657 | 4.434 | 23.867 | 8.2448 | 25.5699 | 30.1217

## C2
DEPTH | TEMP | DENSITY | OXY | FLUORESCENCE | SALINITY
0.317 | 4.9309 | 23.8036 | 8.5869 | 3.3947 | 30.1046
0.574 | 4.9309 | 23.8036 | 8.594 | 3.2936 | 30.1046
0.822 | 4.931 | 23.8036 | 8.6007 | 3.2011 | 30.1046
1.091 | 4.9313 | 23.8035 | 8.6058 | 3.1148 | 30.1045
1.36 | 4.9317 | 23.8035 | 8.6109 | 3.0337 | 30.1046
1.639 | 4.9323 | 23.8035 | 8.6188 | 2.981 | 30.1046
1.93 | 4.9329 | 23.8035 | 8.6195 | 2.9579 | 30.1047
2.232 | 4.9333 | 23.8039 | 8.6255 | 2.9633 | 30.1052
2.543 | 4.9334 | 23.8047 | 8.6344 | 3.0085 | 30.1063
2.858 | 4.9333 | 23.8064 | 8.6421 | 3.058 | 30.1084
3.171 | 4.9336 | 23.8093 | 8.6396 | 3.0783 | 30.1122
3.491 | 4.9355 | 23.8132 | 8.6453 | 3.0993 | 30.1173
3.822 | 4.9395 | 23.8175 | 8.6426 | 3.1393 | 30.1232
4.14 | 4.9453 | 23.8221 | 8.6431 | 3.1793 | 30.1298
4.472 | 4.9526 | 23.8263 | 8.6547 | 3.229 | 30.1361
4.803 | 4.9602 | 23.83 | 8.6576 | 3.2906 | 30.1417
5.135 | 4.9675 | 23.8331 | 8.65 | 3.3397 | 30.1466
5.464 | 4.9739 | 23.8366 | 8.6442 | 3.3917 | 30.1518
5.795 | 4.9794 | 23.8405 | 8.6459 | 3.4764 | 30.1575
6.134 | 4.9837 | 23.8446 | 8.6635 | 3.5721 | 30.1632
6.46 | 4.9866 | 23.8486 | 8.6435 | 3.6414 | 30.1687
6.796 | 4.9881 | 23.8525 | 8.6466 | 3.6715 | 30.1738
7.118 | 4.9882 | 23.8562 | 8.6457 | 3.662 | 30.1784
7.446 | 4.9869 | 23.8592 | 8.6474 | 3.6439 | 30.1821
7.79 | 4.9842 | 23.8616 | 8.6711 | 3.6472 | 30.1847
8.128 | 4.9802 | 23.8637 | 8.674 | 3.6856 | 30.1868
8.467 | 4.9755 | 23.8657 | 8.6702 | 3.7667 | 30.1888
8.803 | 4.9707 | 23.8679 | 8.6739 | 3.8619 | 30.1909
9.137 | 4.9665 | 23.8698 | 8.6768 | 3.9141 | 30.1928
9.467 | 4.963 | 23.8717 | 8.6666 | 3.88 | 30.1946
9.786 | 4.9604 | 23.8731 | 8.6703 | 3.794 | 30.1962
10.119 | 4.9586 | 23.8742 | 8.6741 | 3.7117 | 30.1972
10.447 | 4.9572 | 23.8752 | 8.6765 | 3.6395 | 30.1983
10.772 | 4.9562 | 23.876 | 8.6798 | 3.6 | 30.1993
11.106 | 4.9556 | 23.877 | 8.6823 | 3.6123 | 30.2004
11.441 | 4.9554 | 23.8784 | 8.669 | 3.6423 | 30.2021
11.764 | 4.9557 | 23.8801 | 8.675 | 3.6592 | 30.2043
12.088 | 4.9563 | 23.8816 | 8.6797 | 3.6525 | 30.2063
12.414 | 4.9567 | 23.8828 | 8.6744 | 3.6222 | 30.2078
12.739 | 4.9566 | 23.8836 | 8.6775 | 3.5823 | 30.2088
13.059 | 4.9558 | 23.8842 | 8.6718 | 3.5645 | 30.2095
13.386 | 4.9542 | 23.8849 | 8.6719 | 3.5917 | 30.2102
13.696 | 4.9519 | 23.8856 | 8.6669 | 3.6251 | 30.2108
13.923 | 4.9488 | 23.8865 | 8.6677 | 3.6276 | 30.2114
14.177 | 4.9448 | 23.8873 | 8.6668 | 3.6056 | 30.212
14.403 | 4.9396 | 23.8881 | 8.6658 | 3.5558 | 30.2123
14.66 | 4.9328 | 23.889 | 8.6653 | 3.4989 | 30.2125
14.914 | 4.9243 | 23.89 | 8.6664 | 3.4632 | 30.2126
15.211 | 4.9141 | 23.8912 | 8.6643 | 3.4285 | 30.2129
15.495 | 4.9026 | 23.8926 | 8.6609 | 3.3875 | 30.2132
15.778 | 4.8898 | 23.8942 | 8.6571 | 3.3653 | 30.2135
16.043 | 4.8758 | 23.8955 | 8.6528 | 3.3762 | 30.2133
16.274 | 4.8608 | 23.8968 | 8.6477 | 3.402 | 30.2131
16.548 | 4.8455 | 23.8988 | 8.6422 | 3.422 | 30.2135
16.825 | 4.8306 | 23.9013 | 8.6367 | 3.4373 | 30.2148
17.105 | 4.8165 | 23.9039 | 8.6298 | 3.4479 | 30.2162
17.339 | 4.8032 | 23.9063 | 8.6245 | 3.4433 | 30.2176
17.587 | 4.7909 | 23.9088 | 8.6191 | 3.3918 | 30.2192
17.814 | 4.7797 | 23.9113 | 8.6164 | 3.3073 | 30.2209
18.074 | 4.7695 | 23.9133 | 8.616 | 3.2507 | 30.2221
18.339 | 4.7597 | 23.9147 | 8.6154 | 3.2527 | 30.2226
18.64 | 4.7498 | 23.916 | 8.6191 | 3.2971 | 30.2229
18.936 | 4.74 | 23.9175 | 8.6227 | 3.3365 | 30.2236
19.236 | 4.7309 | 23.9193 | 8.6186 | 3.3385 | 30.2248
19.543 | 4.7226 | 23.9211 | 8.6158 | 3.3138 | 30.2259
19.865 | 4.7142 | 23.9223 | 8.6089 | 3.3108 | 30.2264
20.172 | 4.7046 | 23.9231 | 8.6004 | 3.3472 | 30.2261
20.497 | 4.6928 | 23.9236 | 8.5947 | 3.383 | 30.2253
20.834 | 4.6781 | 23.9244 | 8.5856 | 3.3883 | 30.2245
21.172 | 4.6606 | 23.9261 | 8.5784 | 3.3571 | 30.2243
21.52 | 4.6415 | 23.9289 | 8.5733 | 3.2947 | 30.2256
21.852 | 4.622 | 23.9326 | 8.5738 | 3.2525 | 30.2277
22.168 | 4.6029 | 23.9366 | 8.5669 | 3.2396 | 30.2304
22.476 | 4.5848 | 23.9411 | 8.5619 | 3.2097 | 30.2339
22.766 | 4.5685 | 23.9456 | 8.5583 | 3.19 | 30.2375
23.077 | 4.5536 | 23.9498 | 8.5511 | 3.1889 | 30.2409
23.376 | 4.5399 | 23.9538 | 8.545 | 3.1618 | 30.2441
23.679 | 4.5267 | 23.9576 | 8.5357 | 3.1222 | 30.2473
23.985 | 4.513 | 23.9611 | 8.5312 | 3.1112 | 30.2501
24.287 | 4.4973 | 23.9645 | 8.5231 | 3.1253 | 30.2525
24.588 | 4.4781 | 23.9682 | 8.5158 | 3.1432 | 30.2547
24.889 | 4.4539 | 23.9723 | 8.5093 | 3.1477 | 30.2569
25.174 | 4.4232 | 23.9778 | 8.5036 | 3.1435 | 30.26
25.408 | 4.3856 | 23.9852 | 8.499 | 3.1454 | 30.2647
25.625 | 4.3422 | 23.9951 | 8.4933 | 3.1397 | 30.2719
25.827 | 4.2963 | 24.0079 | 8.4888 | 3.1416 | 30.2826
26.06 | 4.2525 | 24.0227 | 8.4843 | 3.1718 | 30.2959
26.322 | 4.2136 | 24.0374 | 8.4806 | 3.1989 | 30.3098
26.549 | 4.1805 | 24.0506 | 8.4796 | 3.2011 | 30.3226
26.823 | 4.1533 | 24.0619 | 8.4746 | 3.1739 | 30.3336
27.089 | 4.1313 | 24.0713 | 8.4735 | 3.1126 | 30.3427
27.316 | 4.1131 | 24.0787 | 8.4717 | 3.0597 | 30.3499
27.551 | 4.0966 | 24.0846 | 8.47 | 3.0202 | 30.3555
27.77 | 4.0795 | 24.0896 | 8.4683 | 2.9485 | 30.3597
27.999 | 4.0606 | 24.0945 | 8.4673 | 2.8583 | 30.3637
28.246 | 4.0414 | 24.1005 | 8.4648 | 2.7946 | 30.369
28.463 | 4.0246 | 24.1075 | 8.4638 | 2.7817 | 30.3758
28.642 | 4.0121 | 24.1137 | 8.4615 | 2.7866 | 30.3822
28.746 | 4.0508 | 24.1017 | 8.4217 | 3.4521 | 30.3715

## C3
DEPTH | TEMP | DENSITY | OXY | FLUORESCENCE | SALINITY
0.424 | 4.9969 | 23.7979 | 8.5515 | 2.0534 | 30.106
0.681 | 4.9956 | 23.7981 | 8.5546 | 1.9944 | 30.106
0.925 | 4.9941 | 23.7984 | 8.552 | 1.929 | 30.1062
1.156 | 4.9923 | 23.7988 | 8.5508 | 1.8934 | 30.1065
1.37 | 4.9903 | 23.799 | 8.5533 | 1.873 | 30.1065
1.574 | 4.9877 | 23.7993 | 8.5512 | 1.8574 | 30.1065
1.747 | 4.9848 | 23.7996 | 8.5497 | 1.8483 | 30.1065
1.927 | 4.9815 | 23.8 | 8.548 | 1.8487 | 30.1067
2.138 | 4.9777 | 23.8004 | 8.5455 | 1.8523 | 30.1066
2.344 | 4.9728 | 23.8006 | 8.5448 | 1.8589 | 30.1063
2.554 | 4.9667 | 23.8009 | 8.5431 | 1.8673 | 30.1058
2.767 | 4.9596 | 23.8016 | 8.5412 | 1.8694 | 30.1058
2.983 | 4.9523 | 23.803 | 8.5416 | 1.8746 | 30.1066
3.208 | 4.9449 | 23.8052 | 8.5419 | 1.8944 | 30.1083
3.386 | 4.9374 | 23.8077 | 8.5404 | 1.9459 | 30.1106
3.556 | 4.9297 | 23.8107 | 8.54 | 2.0354 | 30.1134
3.767 | 4.9217 | 23.8143 | 8.5406 | 2.1402 | 30.1168
4.012 | 4.913 | 23.8178 | 8.5413 | 2.2345 | 30.1202
4.285 | 4.9029 | 23.8211 | 8.5412 | 2.316 | 30.123
4.577 | 4.8916 | 23.8244 | 8.5378 | 2.4254 | 30.1257
4.88 | 4.88 | 23.8283 | 8.5377 | 2.5804 | 30.1291
5.178 | 4.8689 | 23.8323 | 8.5389 | 2.7375 | 30.1327
5.478 | 4.8577 | 23.8361 | 8.5384 | 2.8812 | 30.1361
5.787 | 4.8455 | 23.8398 | 8.5388 | 3.0509 | 30.1392
6.099 | 4.832 | 23.8443 | 8.5377 | 3.2747 | 30.1431
6.4 | 4.8176 | 23.8499 | 8.54 | 3.5544 | 30.1484
6.71 | 4.8026 | 23.8562 | 8.5405 | 3.8469 | 30.1543
7.019 | 4.7871 | 23.8628 | 8.5408 | 4.0726 | 30.1606
7.345 | 4.7719 | 23.8695 | 8.543 | 4.2031 | 30.1672
7.68 | 4.7584 | 23.8757 | 8.543 | 4.2703 | 30.1734
8.009 | 4.747 | 23.8812 | 8.5438 | 4.3067 | 30.1788
8.343 | 4.7378 | 23.8854 | 8.5452 | 4.3373 | 30.1829
8.686 | 4.7305 | 23.8887 | 8.5484 | 4.3695 | 30.1862
9.02 | 4.725 | 23.8915 | 8.5504 | 4.3484 | 30.189
9.34 | 4.7212 | 23.8937 | 8.55 | 4.2351 | 30.1913
9.656 | 4.7188 | 23.8955 | 8.5547 | 4.0847 | 30.1933
9.973 | 4.7176 | 23.8966 | 8.5569 | 3.9502 | 30.1945
10.275 | 4.7171 | 23.8974 | 8.5588 | 3.8208 | 30.1955
10.581 | 4.7172 | 23.898 | 8.5594 | 3.6985 | 30.1962
10.89 | 4.7178 | 23.8986 | 8.5633 | 3.614 | 30.197
11.202 | 4.7189 | 23.8993 | 8.5651 | 3.5806 | 30.1981
11.502 | 4.7205 | 23.9 | 8.5666 | 3.616 | 30.1991
11.807 | 4.7224 | 23.9006 | 8.567 | 3.6926 | 30.2001
12.109 | 4.7243 | 23.9013 | 8.5665 | 3.7636 | 30.2013
12.413 | 4.7262 | 23.9021 | 8.5693 | 3.8263 | 30.2024
12.722 | 4.7279 | 23.9032 | 8.5713 | 3.8541 | 30.2041
13.032 | 4.7292 | 23.9048 | 8.5687 | 3.8318 | 30.2063
13.326 | 4.7294 | 23.9067 | 8.5706 | 3.7968 | 30.2087
13.586 | 4.728 | 23.9089 | 8.5674 | 3.7821 | 30.2113
13.846 | 4.7255 | 23.9113 | 8.567 | 3.7563 | 30.214
14.114 | 4.7225 | 23.9135 | 8.5632 | 3.7105 | 30.2163
14.404 | 4.7193 | 23.9151 | 8.5589 | 3.6852 | 30.218
14.662 | 4.7161 | 23.9166 | 8.5535 | 3.6518 | 30.2195
14.858 | 4.7132 | 23.9179 | 8.5511 | 3.5812 | 30.2208
15.029 | 4.7103 | 23.9189 | 8.5463 | 3.51 | 30.2217
15.27 | 4.7071 | 23.9197 | 8.5415 | 3.4726 | 30.2222
15.529 | 4.7034 | 23.9203 | 8.5384 | 3.4639 | 30.2225
15.821 | 4.6988 | 23.9209 | 8.5319 | 3.4616 | 30.2227
16.11 | 4.6928 | 23.9216 | 8.5244 | 3.4749 | 30.2228
16.403 | 4.6852 | 23.9223 | 8.5201 | 3.5229 | 30.2228
16.703 | 4.6767 | 23.9236 | 8.5158 | 3.5379 | 30.2234
17.009 | 4.6677 | 23.9253 | 8.5083 | 3.4724 | 30.2244
17.323 | 4.6573 | 23.9267 | 8.5014 | 3.4014 | 30.2247
17.629 | 4.6448 | 23.9281 | 8.4957 | 3.3633 | 30.225
17.929 | 4.6308 | 23.9305 | 8.4922 | 3.3357 | 30.2262
18.228 | 4.616 | 23.9334 | 8.4871 | 3.3114 | 30.228
18.511 | 4.6002 | 23.9363 | 8.482 | 3.2967 | 30.2296
18.792 | 4.5827 | 23.9392 | 8.4762 | 3.291 | 30.2312
19.08 | 4.5633 | 23.9426 | 8.4719 | 3.2824 | 30.2331
19.367 | 4.5423 | 23.9464 | 8.4669 | 3.2718 | 30.2352
19.635 | 4.5209 | 23.9511 | 8.4656 | 3.2461 | 30.2385
19.92 | 4.5009 | 23.9568 | 8.4626 | 3.1858 | 30.2432
20.211 | 4.4831 | 23.9623 | 8.4601 | 3.1136 | 30.2479
20.51 | 4.4667 | 23.967 | 8.4586 | 3.0825 | 30.2518
20.804 | 4.4504 | 23.971 | 8.454 | 3.1199 | 30.2548
21.099 | 4.4336 | 23.9749 | 8.4519 | 3.1947 | 30.2577
21.407 | 4.4164 | 23.9794 | 8.4516 | 3.2549 | 30.2613
21.694 | 4.3997 | 23.9843 | 8.4499 | 3.2812 | 30.2653
21.994 | 4.384 | 23.9891 | 8.4499 | 3.263 | 30.2695
22.275 | 4.3699 | 23.9939 | 8.4487 | 3.2174 | 30.2739
22.586 | 4.3584 | 23.9984 | 8.4491 | 3.1747 | 30.2781
22.862 | 4.3498 | 24.0023 | 8.449 | 3.1294 | 30.2821
23.11 | 4.344 | 24.0053 | 8.4461 | 3.1115 | 30.2851
23.325 | 4.3512 | 24.0058 | 8.4314 | 3.2082 | 30.2866

## C4
DEPTH | TEMP | DENSITY | OXY | FLUORESCENCE | SALINITY
0.533 | 4.8467 | 23.8415 | 8.4711 | 2.6708 | 30.1416
0.808 | 4.8461 | 23.8417 | 8.4699 | 2.5669 | 30.1417
1.084 | 4.8451 | 23.842 | 8.4724 | 2.4914 | 30.1419
1.354 | 4.8433 | 23.8425 | 8.4717 | 2.4203 | 30.1423
1.621 | 4.8407 | 23.8433 | 8.4738 | 2.3445 | 30.1431
1.909 | 4.8377 | 23.8444 | 8.4757 | 2.2962 | 30.1441
2.186 | 4.8343 | 23.8458 | 8.477 | 2.2867 | 30.1453
2.465 | 4.8308 | 23.847 | 8.477 | 2.3082 | 30.1464
2.745 | 4.827 | 23.8481 | 8.4786 | 2.3558 | 30.1473
3.036 | 4.8227 | 23.8492 | 8.4812 | 2.4252 | 30.1481
3.324 | 4.8174 | 23.8504 | 8.4784 | 2.5197 | 30.1489
3.618 | 4.8107 | 23.8519 | 8.4775 | 2.6335 | 30.15
3.903 | 4.8024 | 23.854 | 8.4828 | 2.7447 | 30.1516
4.188 | 4.7934 | 23.8568 | 8.4816 | 2.8481 | 30.154
4.46 | 4.7851 | 23.8601 | 8.4765 | 2.9571 | 30.1571
4.715 | 4.7784 | 23.8631 | 8.4809 | 3.0787 | 30.16
4.957 | 4.7734 | 23.8656 | 8.4818 | 3.2168 | 30.1625
5.204 | 4.7699 | 23.8675 | 8.4818 | 3.375 | 30.1644
5.442 | 4.7676 | 23.8687 | 8.4771 | 3.5118 | 30.1657
5.663 | 4.7661 | 23.8695 | 8.4766 | 3.5734 | 30.1665
5.938 | 4.7645 | 23.8707 | 8.4835 | 4.424 | 30.1677
5.991 | 4.7646 | 23.8707 | 8.4866 | 4.4484 | 30.1678
6.047 | 4.7647 | 23.8707 | 8.4821 | 4.4293 | 30.1678
6.108 | 4.7648 | 23.8707 | 8.4834 | 4.384 | 30.1678
6.169 | 4.765 | 23.8707 | 8.485 | 4.2971 | 30.1679
6.231 | 4.7652 | 23.8708 | 8.4809 | 4.2017 | 30.168
6.296 | 4.7655 | 23.8707 | 8.4755 | 4.1295 | 30.1679
6.438 | 4.7668 | 23.8704 | 8.475 | 3.8716 | 30.1677

## C5
DEPTH | TEMP | DENSITY | OXY | FLUORESCENCE | SALINITY
0.465 | 5.0754 | 23.6588 | 8.2999 | 1.777 | 29.9406
0.734 | 5.0746 | 23.6579 | 8.3028 | 1.742 | 29.9394
1.018 | 5.0693 | 23.6583 | 8.3016 | 1.7349 | 29.9391
1.307 | 5.0556 | 23.6602 | 8.3034 | 1.7369 | 29.9398
1.587 | 5.0315 | 23.6654 | 8.3043 | 1.7211 | 29.9431
1.868 | 5.003 | 23.6755 | 8.3029 | 1.6723 | 29.9522
2.134 | 4.9779 | 23.6883 | 8.3055 | 1.6144 | 29.9651
2.402 | 4.9585 | 23.6993 | 8.3052 | 1.576 | 29.9764
2.702 | 4.9405 | 23.7076 | 8.3043 | 1.5573 | 29.9846
3.01 | 4.9202 | 23.7157 | 8.3046 | 1.553 | 29.9922
3.322 | 4.8986 | 23.7262 | 8.3076 | 1.5761 | 30.0026
3.634 | 4.8786 | 23.738 | 8.3079 | 1.6548 | 30.015
3.946 | 4.8623 | 23.7492 | 8.3085 | 1.7918 | 30.0269
4.275 | 4.8501 | 23.7593 | 8.3106 | 1.9667 | 30.0382
4.605 | 4.8419 | 23.7673 | 8.311 | 2.1703 | 30.0472
4.939 | 4.8363 | 23.7729 | 8.309 | 2.3908 | 30.0535
5.275 | 4.8323 | 23.7763 | 8.3067 | 2.6097 | 30.0574
5.596 | 4.829 | 23.7787 | 8.3046 | 2.848 | 30.06
5.922 | 4.826 | 23.7807 | 8.3038 | 3.1212 | 30.062
6.255 | 4.8233 | 23.7825 | 8.2977 | 3.4018 | 30.064
6.588 | 4.8211 | 23.7843 | 8.301 | 3.6721 | 30.066
6.928 | 4.8194 | 23.786 | 8.2831 | 3.8985 | 30.0679
7.26 | 4.8183 | 23.7874 | 8.2831 | 4.0211 | 30.0695
7.577 | 4.8178 | 23.7884 | 8.2823 | 4.0525 | 30.0707
7.906 | 4.818 | 23.7894 | 8.278 | 4.0938 | 30.072
8.237 | 4.8191 | 23.7904 | 8.277 | 4.1851 | 30.0734
8.559 | 4.8209 | 23.7914 | 8.276 | 4.2627 | 30.0749
8.902 | 4.8235 | 23.7921 | 8.2782 | 4.2995 | 30.0762
9.223 | 4.8265 | 23.7929 | 8.2772 | 4.3164 | 30.0775
9.562 | 4.8296 | 23.7936 | 8.2791 | 4.3438 | 30.0787
9.887 | 4.8326 | 23.7945 | 8.2811 | 4.397 | 30.0803
10.227 | 4.8355 | 23.796 | 8.2804 | 4.4606 | 30.0826
10.549 | 4.8377 | 23.7978 | 8.2829 | 4.4963 | 30.0851
10.885 | 4.8384 | 23.7988 | 8.2831 | 4.467 | 30.0864
11.219 | 4.8373 | 23.7985 | 8.2817 | 4.4324 | 30.0859
11.509 | 4.8349 | 23.7972 | 8.2821 | 4.4374 | 30.084
11.637 | 4.843 | 23.7711 | 8.2894 | 55.4746 | 30.052

## C6
DEPTH | TEMP | DENSITY | OXY | FLUORESCENCE | SALINITY
0.376 | 5.2188 | 23.5686 | 8.3087 | 1.6928 | 29.8456
0.613 | 5.2177 | 23.5676 | 8.3094 | 1.649 | 29.8443
0.84 | 5.2181 | 23.5643 | 8.3122 | 1.6118 | 29.8401
1.086 | 5.2184 | 23.563 | 8.3151 | 1.5934 | 29.8385
1.347 | 5.217 | 23.5668 | 8.3184 | 1.5841 | 29.8431
1.593 | 5.2129 | 23.5769 | 8.3248 | 1.5556 | 29.8554
1.856 | 5.2055 | 23.5944 | 8.323 | 1.5169 | 29.8764
2.139 | 5.1947 | 23.6191 | 8.3245 | 1.4888 | 29.9063
2.428 | 5.1821 | 23.6471 | 8.3277 | 1.4715 | 29.9399
2.716 | 5.1698 | 23.6731 | 8.3271 | 1.4654 | 29.9711
3.019 | 5.1584 | 23.6938 | 8.3246 | 1.478 | 29.9958
3.332 | 5.1466 | 23.7087 | 8.3242 | 1.5031 | 30.013
3.627 | 5.1334 | 23.7197 | 8.3237 | 1.5366 | 30.0252
3.939 | 5.1193 | 23.7288 | 8.3262 | 1.5991 | 30.0348
4.274 | 5.1053 | 23.7359 | 8.3239 | 1.693 | 30.0419
4.594 | 5.0915 | 23.7404 | 8.3254 | 1.8047 | 30.0457
4.912 | 5.0769 | 23.7427 | 8.325 | 1.9382 | 30.0467
5.239 | 5.0615 | 23.7444 | 8.3248 | 2.1002 | 30.0469
5.568 | 5.0452 | 23.7464 | 8.3239 | 2.2951 | 30.0472
5.893 | 5.0273 | 23.7478 | 8.3262 | 2.5305 | 30.0466
6.218 | 5.0058 | 23.7481 | 8.3262 | 2.7964 | 30.0442
6.543 | 4.9794 | 23.7487 | 8.3261 | 3.0748 | 30.0415
6.876 | 4.9502 | 23.7526 | 8.3279 | 3.3711 | 30.0426
7.211 | 4.9224 | 23.7602 | 8.329 | 3.6719 | 30.0486
7.538 | 4.8979 | 23.7684 | 8.3288 | 3.9103 | 30.0558
7.868 | 4.8761 | 23.7751 | 8.3297 | 4.0465 | 30.0614
8.195 | 4.8557 | 23.7804 | 8.3305 | 4.1129 | 30.0655
8.518 | 4.8356 | 23.7852 | 8.3316 | 4.1444 | 30.069
8.842 | 4.8159 | 23.7902 | 8.3323 | 4.1328 | 30.0727
9.166 | 4.7981 | 23.7958 | 8.3319 | 4.0843 | 30.0775
9.491 | 4.7835 | 23.8015 | 8.3362 | 4.0764 | 30.0829
9.822 | 4.7725 | 23.8065 | 8.3365 | 4.0914 | 30.0878
10.153 | 4.7651 | 23.8106 | 8.3418 | 4.0507 | 30.0919
10.481 | 4.7608 | 23.8141 | 8.3451 | 4.0123 | 30.0959
10.803 | 4.7592 | 23.8168 | 8.3497 | 4.0123 | 30.0991
11.135 | 4.7592 | 23.8186 | 8.3465 | 4.0036 | 30.1013
11.455 | 4.7601 | 23.8195 | 8.3464 | 3.9773 | 30.1025
11.785 | 4.7613 | 23.8202 | 8.3449 | 3.9674 | 30.1036
12.12 | 4.7627 | 23.8209 | 8.3495 | 3.9834 | 30.1047
12.441 | 4.7645 | 23.8216 | 8.3506 | 3.9969 | 30.1058
12.775 | 4.7667 | 23.8224 | 8.3625 | 4.0036 | 30.1071
13.097 | 4.769 | 23.8232 | 8.3343 | 4.0191 | 30.1084
13.432 | 4.7712 | 23.8235 | 8.3227 | 4.0475 | 30.1091
13.748 | 4.7729 | 23.8238 | 8.312 | 4.0666 | 30.1096
14.08 | 4.7742 | 23.824 | 8.3001 | 4.0646 | 30.11
14.412 | 4.7752 | 23.8243 | 8.2818 | 4.0681 | 30.1105
14.722 | 4.7757 | 23.8246 | 8.2642 | 4.061 | 30.111
15.046 | 4.7754 | 23.8251 | 8.2507 | 3.9963 | 30.1115
15.38 | 4.7741 | 23.8254 | 8.2361 | 3.8779 | 30.1118
15.706 | 4.771 | 23.8259 | 8.2225 | 3.739 | 30.112
16.038 | 4.7656 | 23.8267 | 8.2108 | 3.6263 | 30.1123
16.357 | 4.7573 | 23.828 | 8.2009 | 3.5631 | 30.1129
16.683 | 4.7453 | 23.83 | 8.1924 | 3.5263 | 30.1139
17.009 | 4.7289 | 23.833 | 8.1874 | 3.5288 | 30.1156
17.336 | 4.7075 | 23.8374 | 8.1829 | 3.575 | 30.1184
17.659 | 4.6808 | 23.8435 | 8.1811 | 3.6069 | 30.1227
17.987 | 4.6497 | 23.8519 | 8.1798 | 3.6147 | 30.1295
18.314 | 4.6174 | 23.8623 | 8.1817 | 3.6389 | 30.1385
18.635 | 4.5866 | 23.8731 | 8.1808 | 3.686 | 30.1482
18.962 | 4.5579 | 23.8821 | 8.1806 | 3.7434 | 30.156
19.275 | 4.5296 | 23.8884 | 8.1757 | 3.783 | 30.1605
19.603 | 4.5017 | 23.8917 | 8.1618 | 3.7748 | 30.1612
19.876 | 4.4771 | 23.8895 | 8.1447 | 3.697 | 30.1554
19.989 | 4.5418 | 23.9009 | 8.1628 | 24.101 | 30.1777

## D1
DEPTH | TEMP | DENSITY | OXY | FLUORESCENCE | SALINITY
0.54 | 5.4063 | 23.5101 | 8.3801 | 1.4929 | 29.797
0.779 | 5.4043 | 23.5096 | 8.3843 | 1.4819 | 29.7961
0.996 | 5.4 | 23.509 | 8.3863 | 1.4743 | 29.7947
1.19 | 5.3929 | 23.5087 | 8.3886 | 1.4724 | 29.7934
1.352 | 5.3826 | 23.5091 | 8.3902 | 1.474 | 29.7925
1.492 | 5.368 | 23.51 | 8.3903 | 1.4716 | 29.7916
1.613 | 5.3491 | 23.5121 | 8.3919 | 1.4607 | 29.7918
1.739 | 5.3272 | 23.5166 | 8.3905 | 1.4432 | 29.7944
1.881 | 5.3021 | 23.5227 | 8.3914 | 1.4285 | 29.7987
2.043 | 5.2714 | 23.5296 | 8.3941 | 1.4215 | 29.8034
2.216 | 5.2336 | 23.5384 | 8.3966 | 1.4223 | 29.8094
2.413 | 5.191 | 23.5501 | 8.3962 | 1.4299 | 29.8186
2.616 | 5.1483 | 23.5647 | 8.3941 | 1.4411 | 29.8313
2.809 | 5.1094 | 23.5804 | 8.392 | 1.4574 | 29.846
2.978 | 5.076 | 23.5951 | 8.3889 | 1.4787 | 29.8602
3.084 | 5.0481 | 23.6078 | 8.3874 | 1.5061 | 29.8725
3.17 | 5.025 | 23.6186 | 8.3847 | 1.5427 | 29.8831
3.285 | 5.0068 | 23.6275 | 8.3795 | 1.5839 | 29.892
3.439 | 4.9927 | 23.6348 | 8.3759 | 1.632 | 29.8994
3.624 | 4.9806 | 23.6406 | 8.3732 | 1.6988 | 29.9052
3.834 | 4.9682 | 23.6456 | 8.3705 | 1.7868 | 29.9099
4.049 | 4.9556 | 23.6507 | 8.3679 | 1.884 | 29.9147
4.261 | 4.9439 | 23.6562 | 8.3673 | 1.9791 | 29.92
4.462 | 4.9339 | 23.661 | 8.3651 | 2.0783 | 29.9249
4.642 | 4.9256 | 23.6649 | 8.364 | 2.1852 | 29.9287
4.837 | 4.9186 | 23.668 | 8.3642 | 2.289 | 29.9317
5.053 | 4.9125 | 23.6707 | 8.3633 | 2.3871 | 29.9343
5.265 | 4.9072 | 23.673 | 8.3615 | 2.4889 | 29.9365
5.494 | 4.9022 | 23.6749 | 8.3621 | 2.6119 | 29.9383
5.736 | 4.897 | 23.6767 | 8.3631 | 2.7676 | 29.9399
5.979 | 4.8909 | 23.6789 | 8.3607 | 2.9551 | 29.9418
6.244 | 4.8833 | 23.6816 | 8.3619 | 3.1812 | 29.9443
6.535 | 4.874 | 23.6852 | 8.3598 | 3.4484 | 29.9477
6.822 | 4.8637 | 23.69 | 8.3607 | 3.7449 | 29.9524
7.106 | 4.8537 | 23.6955 | 8.3641 | 4.0547 | 29.9581
7.387 | 4.8447 | 23.7014 | 8.365 | 4.3559 | 29.9643
7.677 | 4.8363 | 23.7075 | 8.3693 | 4.6278 | 29.971
7.979 | 4.828 | 23.7142 | 8.3675 | 4.8868 | 29.9783
8.273 | 4.8198 | 23.721 | 8.3689 | 5.157 | 29.9859
8.563 | 4.8126 | 23.7271 | 8.3721 | 5.4094 | 29.9927
8.832 | 4.8068 | 23.732 | 8.3751 | 5.5891 | 29.9981
9.132 | 4.8025 | 23.7356 | 8.3802 | 5.6847 | 30.0021
9.413 | 4.7994 | 23.7382 | 8.3812 | 5.7189 | 30.0049
9.712 | 4.7972 | 23.74 | 8.3751 | 5.7128 | 30.007
10.008 | 4.7957 | 23.7413 | 8.3676 | 5.6831 | 30.0084
10.296 | 4.7945 | 23.7423 | 8.3566 | 5.634 | 30.0096
10.595 | 4.7935 | 23.7434 | 8.3438 | 5.5861 | 30.0108
10.892 | 4.7926 | 23.7446 | 8.3265 | 5.555 | 30.0122
11.179 | 4.7919 | 23.746 | 8.3114 | 5.5102 | 30.0139
11.478 | 4.7914 | 23.7474 | 8.2997 | 5.4532 | 30.0156
11.782 | 4.7908 | 23.7488 | 8.2841 | 5.4274 | 30.0172
12.08 | 4.7901 | 23.7501 | 8.2727 | 5.437 | 30.0188
12.37 | 4.7889 | 23.7517 | 8.2641 | 5.4634 | 30.0206
12.673 | 4.7869 | 23.7534 | 8.2551 | 5.4486 | 30.0226
12.964 | 4.7835 | 23.7554 | 8.2461 | 5.3561 | 30.0246
13.259 | 4.778 | 23.7577 | 8.2429 | 5.2671 | 30.0268
13.552 | 4.7703 | 23.7601 | 8.2306 | 5.2299 | 30.0289
13.846 | 4.7606 | 23.7627 | 8.2203 | 5.1916 | 30.0309
14.123 | 4.7491 | 23.7652 | 8.205 | 5.1545 | 30.0326
14.414 | 4.736 | 23.7678 | 8.1926 | 5.1509 | 30.0343
14.694 | 4.7207 | 23.7712 | 8.1776 | 5.1532 | 30.0366
14.988 | 4.7022 | 23.7752 | 8.1612 | 5.1172 | 30.0393
15.28 | 4.6786 | 23.7805 | 8.1486 | 5.019 | 30.043
15.581 | 4.649 | 23.7883 | 8.1343 | 4.877 | 30.0491
15.85 | 4.6148 | 23.7993 | 8.1198 | 4.7173 | 30.0587
16.116 | 4.5803 | 23.8129 | 8.1142 | 4.5839 | 30.0715
16.389 | 4.5498 | 23.8269 | 8.1012 | 4.468 | 30.0855
16.676 | 4.5252 | 23.8392 | 8.0966 | 4.3014 | 30.098
16.986 | 4.5061 | 23.8492 | 8.088 | 4.1269 | 30.1081
17.275 | 4.491 | 23.8573 | 8.0829 | 3.9958 | 30.1165
17.553 | 4.4784 | 23.8644 | 8.0787 | 3.8753 | 30.124
17.849 | 4.4667 | 23.8712 | 8.0772 | 3.7367 | 30.131
18.141 | 4.4549 | 23.8777 | 8.0753 | 3.558 | 30.1378
18.41 | 4.4427 | 23.8838 | 8.0745 | 3.3579 | 30.144
18.69 | 4.4301 | 23.889 | 8.0758 | 3.1931 | 30.1491
18.987 | 4.4172 | 23.8937 | 8.0768 | 3.0827 | 30.1534
19.272 | 4.4051 | 23.8983 | 8.0772 | 3.0147 | 30.1577
19.552 | 4.3949 | 23.9027 | 8.0795 | 2.9629 | 30.1619
19.809 | 4.3872 | 23.9064 | 8.0793 | 2.9299 | 30.1657
20.018 | 4.3906 | 23.8995 | 7.9901 | 4.169 | 30.1574

## D2
DEPTH | TEMP | DENSITY | OXY | FLUORESCENCE | SALINITY
0.444 | 5.6798 | 23.4664 | 8.4188 | 1.0232 | 29.7795
0.686 | 5.6789 | 23.4662 | 8.4245 | 1.018 | 29.7792
0.906 | 5.6775 | 23.4661 | 8.4299 | 1.0115 | 29.7789
1.099 | 5.6756 | 23.4663 | 8.4354 | 1.0066 | 29.7789
1.292 | 5.6737 | 23.4667 | 8.4386 | 1.0038 | 29.7791
1.505 | 5.6715 | 23.4671 | 8.4416 | 1.0015 | 29.7793
1.717 | 5.6672 | 23.4667 | 8.4439 | 0.9986 | 29.7782
1.93 | 5.6583 | 23.4659 | 8.4469 | 0.9973 | 29.7759
2.158 | 5.6435 | 23.4663 | 8.45 | 0.9981 | 29.7743
2.38 | 5.6226 | 23.4694 | 8.4547 | 0.9977 | 29.7754
2.613 | 5.5956 | 23.475 | 8.4626 | 0.9981 | 29.7786
2.856 | 5.5612 | 23.4826 | 8.4633 | 1.0036 | 29.7835
3.122 | 5.5186 | 23.4929 | 8.466 | 1.013 | 29.7906
3.376 | 5.4698 | 23.5068 | 8.4672 | 1.0236 | 29.8015
3.576 | 5.4194 | 23.5237 | 8.468 | 1.0398 | 29.8159
3.782 | 5.3719 | 23.5419 | 8.4667 | 1.0696 | 29.8325
4.034 | 5.3284 | 23.559 | 8.4642 | 1.1138 | 29.8482
4.299 | 5.2864 | 23.5736 | 8.461 | 1.1676 | 29.8609
4.568 | 5.2441 | 23.5874 | 8.4573 | 1.2288 | 29.8727
4.821 | 5.2025 | 23.6018 | 8.4564 | 1.3034 | 29.8854
5.107 | 5.163 | 23.6159 | 8.4519 | 1.397 | 29.8979
5.397 | 5.1265 | 23.6296 | 8.4473 | 1.5096 | 29.9104
5.671 | 5.0943 | 23.643 | 8.4449 | 1.6475 | 29.9231
5.908 | 5.0663 | 23.6555 | 8.441 | 1.8175 | 29.9351
6.176 | 5.0415 | 23.6658 | 8.4404 | 2.0203 | 29.9449
6.454 | 5.0187 | 23.6742 | 8.4408 | 2.2642 | 29.9526
6.744 | 4.9981 | 23.6819 | 8.4393 | 2.5588 | 29.9596
7.034 | 4.9808 | 23.6891 | 8.4363 | 2.8935 | 29.9665
7.315 | 4.9668 | 23.6953 | 8.4373 | 3.2493 | 29.9724
7.595 | 4.9551 | 23.7001 | 8.4326 | 3.644 | 29.977
7.891 | 4.944 | 23.7041 | 8.4286 | 4.1185 | 29.9806
8.177 | 4.9316 | 23.7078 | 8.4292 | 4.6649 | 29.9836
8.479 | 4.9162 | 23.7119 | 8.4282 | 5.2457 | 29.9868
8.764 | 4.898 | 23.7171 | 8.4283 | 5.8317 | 29.991
9.054 | 4.8793 | 23.7237 | 8.4264 | 6.3751 | 29.9969
9.347 | 4.8622 | 23.7309 | 8.4259 | 6.8297 | 30.0038
9.634 | 4.8477 | 23.7377 | 8.4273 | 7.1651 | 30.0105
9.923 | 4.836 | 23.7437 | 8.4285 | 7.3469 | 30.0166
10.203 | 4.8272 | 23.7489 | 8.427 | 7.3709 | 30.022
10.494 | 4.8209 | 23.7531 | 8.4239 | 7.2685 | 30.0265
10.778 | 4.8165 | 23.7563 | 8.4238 | 7.0585 | 30.0301
11.068 | 4.8134 | 23.7588 | 8.42 | 6.7755 | 30.0328
11.352 | 4.8112 | 23.7607 | 8.4232 | 6.4716 | 30.0348
11.639 | 4.8095 | 23.7621 | 8.4222 | 6.163 | 30.0364
11.928 | 4.8078 | 23.7634 | 8.4189 | 5.8754 | 30.0379
12.224 | 4.8058 | 23.7648 | 8.4185 | 5.6391 | 30.0394
12.516 | 4.803 | 23.7665 | 8.4163 | 5.4691 | 30.0412
12.806 | 4.7993 | 23.7686 | 8.4137 | 5.4073 | 30.0434
13.108 | 4.7947 | 23.7713 | 8.4105 | 5.4164 | 30.0462
13.389 | 4.79 | 23.7744 | 8.4048 | 5.3916 | 30.0495
13.682 | 4.7856 | 23.7775 | 8.395 | 5.3102 | 30.0528
13.96 | 4.7815 | 23.7803 | 8.3854 | 5.2042 | 30.0559
14.247 | 4.7775 | 23.7826 | 8.3793 | 5.1047 | 30.0582
14.534 | 4.7733 | 23.7846 | 8.3689 | 5.0283 | 30.0602
14.822 | 4.7688 | 23.7866 | 8.3652 | 4.9576 | 30.0621
15.118 | 4.7639 | 23.7889 | 8.3582 | 4.8678 | 30.0643
15.412 | 4.7588 | 23.7914 | 8.3491 | 4.7593 | 30.0669
15.698 | 4.7532 | 23.7943 | 8.3474 | 4.6599 | 30.0699
15.98 | 4.747 | 23.7973 | 8.3431 | 4.5694 | 30.0729
16.262 | 4.7399 | 23.8004 | 8.3367 | 4.4709 | 30.0759
16.541 | 4.7322 | 23.8035 | 8.3327 | 4.3689 | 30.0788
16.819 | 4.7244 | 23.8065 | 8.327 | 4.2396 | 30.0815
17.088 | 4.7165 | 23.8096 | 8.3185 | 4.0664 | 30.0845
17.364 | 4.7087 | 23.8126 | 8.3147 | 3.8839 | 30.0873
17.639 | 4.7002 | 23.8156 | 8.3052 | 3.7359 | 30.09
17.922 | 4.6903 | 23.8185 | 8.3015 | 3.6389 | 30.0924
18.196 | 4.6776 | 23.8218 | 8.2926 | 3.5854 | 30.0949
18.473 | 4.6616 | 23.8257 | 8.2896 | 3.5694 | 30.0979
18.755 | 4.6432 | 23.8306 | 8.283 | 3.56 | 30.1017
19.034 | 4.6237 | 23.8366 | 8.2763 | 3.4993 | 30.1069
19.314 | 4.6048 | 23.8433 | 8.2715 | 3.382 | 30.113
19.59 | 4.5878 | 23.8507 | 8.2695 | 3.2497 | 30.1202
19.865 | 4.574 | 23.8584 | 8.2678 | 3.1202 | 30.1281
20.135 | 4.5634 | 23.8654 | 8.2645 | 3.0013 | 30.1356
20.402 | 4.5552 | 23.8711 | 8.262 | 2.9119 | 30.1419
20.671 | 4.5477 | 23.8759 | 8.2627 | 2.8498 | 30.1469
20.935 | 4.539 | 23.8802 | 8.2603 | 2.8022 | 30.1513
21.198 | 4.5281 | 23.8848 | 8.2602 | 2.7829 | 30.1557
21.448 | 4.5147 | 23.8905 | 8.2599 | 2.8091 | 30.1613
21.714 | 4.4987 | 23.8977 | 8.2598 | 2.863 | 30.1683
21.975 | 4.4803 | 23.9063 | 8.2575 | 2.9128 | 30.177
22.221 | 4.461 | 23.9164 | 8.2554 | 2.9492 | 30.1873
22.479 | 4.4431 | 23.9266 | 8.2532 | 2.994 | 30.198
22.731 | 4.4284 | 23.9356 | 8.2525 | 3.0755 | 30.2075
23.067 | 4.415 | 23.9427 | 8.1972 | 4.1966 | 30.2148

## D3
DEPTH | TEMP | DENSITY | OXY | FLUORESCENCE | SALINITY
0.465 | 5.5894 | 23.5086 | 8.3172 | 1.1904 | 29.8204
0.706 | 5.5327 | 23.5034 | 8.3199 | 1.1717 | 29.8058
0.955 | 5.4498 | 23.506 | 8.3231 | 1.1557 | 29.7977
1.177 | 5.3512 | 23.5222 | 8.3263 | 1.1434 | 29.8047
1.365 | 5.2526 | 23.5503 | 8.329 | 1.1345 | 29.827
1.515 | 5.1668 | 23.5829 | 8.3297 | 1.1268 | 29.8568
1.649 | 5.0997 | 23.613 | 8.3336 | 1.1215 | 29.8859
1.777 | 5.051 | 23.6369 | 8.3344 | 1.1239 | 29.9097
1.884 | 5.0172 | 23.6545 | 8.3362 | 1.1364 | 29.9275
1.982 | 4.9945 | 23.6668 | 8.3375 | 1.1573 | 29.94
2.072 | 4.9796 | 23.675 | 8.3398 | 1.1883 | 29.9485
2.15 | 4.9699 | 23.6806 | 8.3444 | 1.2318 | 29.9542
2.238 | 4.9638 | 23.6844 | 8.3461 | 1.2887 | 29.9583
2.37 | 4.9599 | 23.6874 | 8.3472 | 1.3583 | 29.9615
2.518 | 4.9577 | 23.6898 | 8.3498 | 1.4386 | 29.9643
2.651 | 4.9563 | 23.6919 | 8.3507 | 1.5306 | 29.9667
2.738 | 4.9554 | 23.6935 | 8.3518 | 1.634 | 29.9686
2.813 | 4.9544 | 23.6947 | 8.3537 | 1.7455 | 29.9701
2.94 | 4.9524 | 23.696 | 8.352 | 1.8625 | 29.9714
3.124 | 4.9486 | 23.6973 | 8.3542 | 1.9794 | 29.9726
3.307 | 4.9422 | 23.6988 | 8.3523 | 2.0952 | 29.9737
3.51 | 4.9327 | 23.7008 | 8.3531 | 2.218 | 29.975
3.736 | 4.9211 | 23.7036 | 8.3516 | 2.3558 | 29.9771
3.94 | 4.9091 | 23.7074 | 8.3511 | 2.5109 | 29.9802
4.123 | 4.8983 | 23.7114 | 8.3495 | 2.6801 | 29.9839
4.289 | 4.8895 | 23.715 | 8.3473 | 2.8643 | 29.9873
4.492 | 4.8824 | 23.718 | 8.3451 | 3.0473 | 29.9902
4.723 | 4.8766 | 23.7203 | 8.3427 | 3.1985 | 29.9923
4.971 | 4.8714 | 23.7222 | 8.3411 | 3.3146 | 29.994
5.2 | 4.8663 | 23.7241 | 8.3401 | 3.4007 | 29.9958
5.392 | 4.8614 | 23.726 | 8.3401 | 3.4619 | 29.9975
5.562 | 4.8566 | 23.728 | 8.3395 | 3.5243 | 29.9994
5.685 | 4.8518 | 23.7301 | 8.3388 | 3.6109 | 30.0014
5.847 | 4.8467 | 23.7323 | 8.3374 | 3.7204 | 30.0036
6.07 | 4.8407 | 23.7349 | 8.3341 | 3.8551 | 30.0062
6.314 | 4.8337 | 23.7383 | 8.3304 | 4.0107 | 30.0095
6.584 | 4.8259 | 23.7425 | 8.3228 | 4.1475 | 30.0138
6.869 | 4.818 | 23.7471 | 8.3251 | 4.2562 | 30.0187
7.149 | 4.8105 | 23.7513 | 8.3204 | 4.3535 | 30.023
7.438 | 4.8035 | 23.7547 | 8.3166 | 4.4493 | 30.0263
7.715 | 4.7967 | 23.7575 | 8.3143 | 4.5615 | 30.0291
7.994 | 4.7904 | 23.7601 | 8.3082 | 4.7004 | 30.0314
8.274 | 4.7845 | 23.7624 | 8.3044 | 4.8186 | 30.0337
8.551 | 4.7789 | 23.7645 | 8.2988 | 4.8663 | 30.0356
8.824 | 4.7734 | 23.7665 | 8.2949 | 4.8836 | 30.0374
9.107 | 4.7679 | 23.7687 | 8.2898 | 4.8692 | 30.0394
9.383 | 4.7623 | 23.7709 | 8.2856 | 4.7767 | 30.0416
9.673 | 4.7564 | 23.7735 | 8.2839 | 4.6397 | 30.0441
9.962 | 4.7502 | 23.7763 | 8.283 | 4.5004 | 30.0469
10.245 | 4.7437 | 23.7791 | 8.2828 | 4.3756 | 30.0495
10.532 | 4.7361 | 23.7819 | 8.2828 | 4.2942 | 30.0521
10.827 | 4.7272 | 23.785 | 8.2823 | 4.2701 | 30.0549
11.114 | 4.7168 | 23.7886 | 8.2775 | 4.2654 | 30.0581
11.396 | 4.7051 | 23.7928 | 8.2776 | 4.2477 | 30.062
11.666 | 4.6924 | 23.7975 | 8.2729 | 4.2476 | 30.0663
11.947 | 4.6795 | 23.8023 | 8.2684 | 4.2534 | 30.0707
12.236 | 4.667 | 23.8071 | 8.2639 | 4.2178 | 30.0751
12.525 | 4.6555 | 23.8114 | 8.2588 | 4.1626 | 30.0791
12.821 | 4.6453 | 23.8153 | 8.2547 | 4.1001 | 30.0827
13.121 | 4.6366 | 23.8186 | 8.2496 | 4.0101 | 30.0858
13.42 | 4.629 | 23.8215 | 8.2457 | 3.8921 | 30.0885
13.709 | 4.6222 | 23.824 | 8.2417 | 3.7724 | 30.0909
14.003 | 4.616 | 23.8265 | 8.2369 | 3.7175 | 30.0932
14.292 | 4.6103 | 23.829 | 8.2404 | 3.7509 | 30.0957
14.58 | 4.6053 | 23.8319 | 8.2361 | 3.7953 | 30.0987
14.88 | 4.6015 | 23.8348 | 8.2344 | 3.7942 | 30.1019
15.154 | 4.5987 | 23.8374 | 8.2324 | 3.7721 | 30.1048
15.416 | 4.5963 | 23.8396 | 8.231 | 3.738 | 30.1073
15.696 | 4.5935 | 23.8418 | 8.2257 | 3.6784 | 30.1096
15.971 | 4.5895 | 23.8438 | 8.2223 | 3.617 | 30.1117
16.229 | 4.5835 | 23.8461 | 8.2185 | 3.6038 | 30.1138
16.521 | 4.5756 | 23.8488 | 8.2165 | 3.6584 | 30.1162
16.801 | 4.5664 | 23.8523 | 8.2186 | 3.753 | 30.1195
17.05 | 4.5571 | 23.8563 | 8.2154 | 3.8449 | 30.1234
17.306 | 4.5486 | 23.8603 | 8.2174 | 3.8656 | 30.1274
17.549 | 4.5413 | 23.864 | 8.214 | 3.7943 | 30.1312
17.749 | 4.5355 | 23.8672 | 8.2118 | 3.7268 | 30.1345
17.954 | 4.5309 | 23.8699 | 8.2094 | 3.657 | 30.1373
18.117 | 4.5275 | 23.8719 | 8.2081 | 3.5185 | 30.1395
18.278 | 4.5249 | 23.8735 | 8.2059 | 3.3934 | 30.1411
18.477 | 4.5227 | 23.8749 | 8.2047 | 3.3487 | 30.1426
18.674 | 4.5204 | 23.8764 | 8.2002 | 3.3947 | 30.1442
18.901 | 4.5176 | 23.8783 | 8.1936 | 3.5406 | 30.1463
19.137 | 4.5137 | 23.881 | 8.1887 | 3.6821 | 30.1492
19.383 | 4.5084 | 23.8845 | 8.1849 | 3.7246 | 30.153
19.637 | 4.5012 | 23.8891 | 8.1811 | 3.7271 | 30.1578
19.885 | 4.4924 | 23.8944 | 8.1755 | 3.7377 | 30.1635
20.137 | 4.4823 | 23.9004 | 8.1783 | 3.7334 | 30.1698
20.39 | 4.4716 | 23.9067 | 8.1704 | 3.69 | 30.1764
20.655 | 4.461 | 23.913 | 8.1706 | 3.6361 | 30.183
20.911 | 4.4507 | 23.9193 | 8.1682 | 3.6078 | 30.1898
21.147 | 4.4409 | 23.9256 | 8.1693 | 3.5746 | 30.1965
21.396 | 4.4317 | 23.9315 | 8.163 | 3.5133 | 30.2028
21.645 | 4.4236 | 23.9361 | 8.1567 | 3.4536 | 30.2076
21.879 | 4.417 | 23.9391 | 8.1529 | 3.4346 | 30.2106
22.201 | 4.4413 | 23.9095 | 8.1176 | 44.6712 | 30.1762

## EE1
DEPTH | TEMP | DENSITY | OXY | FLUORESCENCE | SALINITY
0.478 | 5.3357 | 23.418 | 8.0581 | 1.6038 | 29.6709
0.688 | 5.3378 | 23.4134 | 8.0606 | 1.6002 | 29.6653
0.912 | 5.3364 | 23.413 | 8.0621 | 1.5991 | 29.6647
1.133 | 5.3352 | 23.4142 | 8.0634 | 1.6047 | 29.6661
1.368 | 5.33 | 23.4141 | 8.063 | 1.6081 | 29.6652
1.557 | 5.3162 | 23.4146 | 8.0614 | 1.5948 | 29.664
1.717 | 5.2942 | 23.4188 | 8.0622 | 1.5632 | 29.6664
1.878 | 5.2675 | 23.4264 | 8.0605 | 1.5213 | 29.6724
2.056 | 5.24 | 23.4362 | 8.0567 | 1.4825 | 29.6811
2.236 | 5.2147 | 23.4467 | 8.058 | 1.4567 | 29.691
2.441 | 5.1917 | 23.4567 | 8.0579 | 1.4406 | 29.7005
2.669 | 5.17 | 23.4657 | 8.0568 | 1.4305 | 29.709
2.924 | 5.1489 | 23.4746 | 8.0555 | 1.4326 | 29.7175
3.159 | 5.1298 | 23.4835 | 8.0531 | 1.4543 | 29.7262
3.375 | 5.114 | 23.4915 | 8.0547 | 1.4915 | 29.7343
3.623 | 5.1014 | 23.4981 | 8.0569 | 1.5362 | 29.7409
3.885 | 5.0906 | 23.5032 | 8.058 | 1.5851 | 29.746
4.172 | 5.0799 | 23.5078 | 8.0525 | 1.6348 | 29.7503
4.449 | 5.0689 | 23.5124 | 8.0539 | 1.6886 | 29.7547
4.712 | 5.0573 | 23.5174 | 8.0536 | 1.7504 | 29.7595
4.972 | 5.0438 | 23.5229 | 8.0513 | 1.8131 | 29.7647
5.237 | 5.0268 | 23.5292 | 8.0509 | 1.8772 | 29.7705
5.481 | 5.0063 | 23.5369 | 8.05 | 1.9514 | 29.7775
5.703 | 4.9845 | 23.5457 | 8.0496 | 2.0387 | 29.7857
5.924 | 4.9637 | 23.5545 | 8.0489 | 2.1392 | 29.7942
6.157 | 4.9447 | 23.5627 | 8.0479 | 2.2488 | 29.8021
6.393 | 4.9279 | 23.57 | 8.0473 | 2.3657 | 29.8091
6.615 | 4.9131 | 23.5766 | 8.0458 | 2.4978 | 29.8155
6.812 | 4.9003 | 23.5825 | 8.0469 | 2.6461 | 29.8214
7.025 | 4.8902 | 23.5876 | 8.0455 | 2.796 | 29.8266
7.252 | 4.883 | 23.5919 | 8.0446 | 2.9441 | 29.831
7.487 | 4.8774 | 23.5953 | 8.0453 | 3.0943 | 29.8345
7.722 | 4.8715 | 23.5978 | 8.0452 | 3.2349 | 29.837
7.94 | 4.864 | 23.6007 | 8.0448 | 3.3713 | 29.8397
8.165 | 4.8552 | 23.6045 | 8.0403 | 3.5291 | 29.8433
8.398 | 4.8457 | 23.6089 | 8.0404 | 3.6979 | 29.8477
8.637 | 4.8351 | 23.6139 | 8.037 | 3.8311 | 29.8527
8.877 | 4.8227 | 23.6197 | 8.0315 | 3.9231 | 29.8584
9.119 | 4.8087 | 23.6267 | 8.0275 | 4.0187 | 29.8654
9.375 | 4.7951 | 23.6342 | 8.0198 | 4.1387 | 29.8731
9.629 | 4.7825 | 23.6414 | 8.0148 | 4.258 | 29.8807
9.868 | 4.7709 | 23.6482 | 8.0114 | 4.3559 | 29.8878
10.116 | 4.7605 | 23.6547 | 8.0141 | 4.4294 | 29.8946
10.369 | 4.7513 | 23.6606 | 8.0061 | 4.4617 | 29.9009
10.639 | 4.7422 | 23.6665 | 7.9992 | 4.4623 | 29.9072
10.886 | 4.7324 | 23.6731 | 7.9939 | 4.4746 | 29.9143
11.134 | 4.7219 | 23.6806 | 7.9922 | 4.4907 | 29.9225
11.388 | 4.7112 | 23.6887 | 7.9827 | 4.4619 | 29.9313
11.644 | 4.7003 | 23.6971 | 7.9779 | 4.3825 | 29.9405
11.884 | 4.6888 | 23.7061 | 7.9709 | 4.2931 | 29.9505
12.141 | 4.6757 | 23.7165 | 7.9627 | 4.2127 | 29.9619
12.4 | 4.6607 | 23.7282 | 7.9567 | 4.1291 | 29.9748
12.651 | 4.6438 | 23.7408 | 7.9509 | 4.038 | 29.9886
12.888 | 4.6254 | 23.7537 | 7.9433 | 3.9456 | 30.0026
13.147 | 4.6062 | 23.766 | 7.9373 | 3.8639 | 30.0157
13.39 | 4.5871 | 23.7773 | 7.9337 | 3.7854 | 30.0276
13.639 | 4.5687 | 23.7873 | 7.9288 | 3.7044 | 30.0379
13.905 | 4.551 | 23.7962 | 7.9267 | 3.6322 | 30.0469
14.155 | 4.5339 | 23.8044 | 7.921 | 3.564 | 30.0551
14.403 | 4.518 | 23.8121 | 7.9184 | 3.4869 | 30.0629
14.662 | 4.5038 | 23.8191 | 7.9126 | 3.3811 | 30.07
14.913 | 4.4914 | 23.8252 | 7.9084 | 3.2642 | 30.0762
15.164 | 4.4805 | 23.8305 | 7.9046 | 3.1579 | 30.0815
15.411 | 4.4707 | 23.8351 | 7.9022 | 3.0466 | 30.086
15.66 | 4.4614 | 23.8391 | 7.8993 | 2.9453 | 30.0899
15.898 | 4.4523 | 23.8429 | 7.8958 | 2.8728 | 30.0936
16.157 | 4.4427 | 23.8468 | 7.8938 | 2.8254 | 30.0974
16.41 | 4.4316 | 23.8513 | 7.89 | 2.803 | 30.1017
16.623 | 4.4184 | 23.8567 | 7.89 | 2.7859 | 30.1069
16.865 | 4.4042 | 23.8631 | 7.8876 | 2.7317 | 30.1132
17.127 | 4.3911 | 23.8698 | 7.8813 | 2.6369 | 30.1201
17.384 | 4.3805 | 23.8758 | 7.8793 | 2.5502 | 30.1263
17.629 | 4.3725 | 23.8806 | 7.872 | 2.4899 | 30.1314
17.891 | 4.3667 | 23.8841 | 7.8689 | 2.4311 | 30.1351
18.142 | 4.3622 | 23.8868 | 7.8635 | 2.3821 | 30.1379
18.396 | 4.3583 | 23.8889 | 7.8537 | 2.3682 | 30.1401
18.647 | 4.3542 | 23.8907 | 7.8486 | 2.3686 | 30.142
18.894 | 4.3497 | 23.8924 | 7.8498 | 2.3497 | 30.1435
19.136 | 4.3445 | 23.8943 | 7.8425 | 2.3018 | 30.1453
19.407 | 4.3391 | 23.8965 | 7.8307 | 2.2332 | 30.1474
19.658 | 4.3337 | 23.8986 | 7.8222 | 2.1671 | 30.1495
19.917 | 4.3286 | 23.9008 | 7.812 | 2.1225 | 30.1516
20.176 | 4.3242 | 23.9029 | 7.8011 | 2.0996 | 30.1536
20.425 | 4.3206 | 23.9047 | 7.7905 | 2.096 | 30.1554
20.676 | 4.3172 | 23.9062 | 7.7767 | 2.1058 | 30.1569
20.94 | 4.3131 | 23.9077 | 7.7628 | 2.1144 | 30.1584
21.194 | 4.3077 | 23.9096 | 7.7509 | 2.1156 | 30.1601
21.451 | 4.3004 | 23.9123 | 7.7412 | 2.1191 | 30.1626
21.71 | 4.2914 | 23.9158 | 7.7327 | 2.1271 | 30.1659
21.977 | 4.2812 | 23.9201 | 7.7248 | 2.1271 | 30.1701
22.229 | 4.2703 | 23.9246 | 7.7148 | 2.1232 | 30.1745
22.496 | 4.2587 | 23.9295 | 7.7051 | 2.1168 | 30.1793
22.753 | 4.2477 | 23.9345 | 7.6904 | 2.0921 | 30.1843
22.982 | 4.2382 | 23.9389 | 7.6784 | 2.0503 | 30.1886
23.219 | 4.2306 | 23.9419 | 7.6719 | 2.0044 | 30.1916
23.482 | 4.2244 | 23.9435 | 7.6727 | 1.9687 | 30.1929
23.742 | 4.2194 | 23.9433 | 7.6768 | 1.9557 | 30.192
23.995 | 4.2156 | 23.9406 | 7.6809 | 1.9603 | 30.1881
24.235 | 4.2129 | 23.9342 | 7.6842 | 1.9687 | 30.1798
24.35 | 4.2119 | 23.8554 | 7.7048 | 2.5831 | 30.0804

## EE2
DEPTH | TEMP | DENSITY | OXY | FLUORESCENCE | SALINITY
0.357 | 5.7376 | 23.2105 | 8.2557 | 1.0551 | 29.4637
0.578 | 5.7272 | 23.212 | 8.2534 | 1.0583 | 29.464
0.815 | 5.7081 | 23.215 | 8.2586 | 1.0594 | 29.4653
1.059 | 5.6768 | 23.2209 | 8.2605 | 1.0565 | 29.4683
1.309 | 5.6326 | 23.231 | 8.2647 | 1.0527 | 29.4749
1.566 | 5.5795 | 23.2464 | 8.2648 | 1.0509 | 29.4871
1.81 | 5.5217 | 23.2659 | 8.2669 | 1.0515 | 29.5038
2.063 | 5.4604 | 23.2876 | 8.2665 | 1.0544 | 29.5228
2.317 | 5.3987 | 23.3114 | 8.2735 | 1.0573 | 29.5446
2.534 | 5.3427 | 23.3361 | 8.2815 | 1.0615 | 29.5683
2.74 | 5.2964 | 23.3586 | 8.2888 | 1.0721 | 29.5904
2.964 | 5.2599 | 23.3773 | 8.2924 | 1.094 | 29.6092
3.206 | 5.2313 | 23.3928 | 8.2956 | 1.131 | 29.6251
3.465 | 5.2082 | 23.4066 | 8.2955 | 1.1839 | 29.6394
3.754 | 5.1884 | 23.4201 | 8.2945 | 1.2524 | 29.6538
4.016 | 5.1698 | 23.4349 | 8.2904 | 1.339 | 29.67
4.295 | 5.1503 | 23.4525 | 8.2855 | 1.4406 | 29.6898
4.579 | 5.1285 | 23.4736 | 8.2762 | 1.5464 | 29.7135
4.836 | 5.105 | 23.4963 | 8.2645 | 1.6589 | 29.7391
5.105 | 5.0809 | 23.5192 | 8.2549 | 1.7889 | 29.7649
5.383 | 5.0575 | 23.5411 | 8.2424 | 1.9404 | 29.7895
5.677 | 5.0361 | 23.5608 | 8.2306 | 2.1128 | 29.8116
5.992 | 5.0175 | 23.5784 | 8.2175 | 2.3025 | 29.8314
6.288 | 5.0016 | 23.5948 | 8.2059 | 2.5125 | 29.85
6.594 | 4.9875 | 23.6099 | 8.1944 | 2.7596 | 29.8673
6.898 | 4.9741 | 23.623 | 8.1852 | 3.048 | 29.882
7.207 | 4.9607 | 23.6339 | 8.1739 | 3.3626 | 29.894
7.532 | 4.9472 | 23.6429 | 8.1673 | 3.6851 | 29.9037
7.837 | 4.9334 | 23.6505 | 8.1546 | 4.0047 | 29.9115
8.159 | 4.919 | 23.6566 | 8.1477 | 4.3157 | 29.9174
8.474 | 4.9028 | 23.6615 | 8.1407 | 4.5906 | 29.9214
8.79 | 4.8826 | 23.6649 | 8.1325 | 4.7975 | 29.9231
9.11 | 4.8567 | 23.6685 | 8.1278 | 4.9301 | 29.9244
9.427 | 4.8259 | 23.6759 | 8.1212 | 5.0016 | 29.9298
9.739 | 4.7923 | 23.6888 | 8.1176 | 5.0255 | 29.9417
10.049 | 4.7583 | 23.7055 | 8.1117 | 4.9988 | 29.9585
10.362 | 4.7258 | 23.7223 | 8.1069 | 4.9257 | 29.9756
10.671 | 4.6954 | 23.7369 | 8.102 | 4.8203 | 29.9901
10.984 | 4.6675 | 23.7496 | 8.0956 | 4.6898 | 30.0027
11.295 | 4.6427 | 23.7617 | 8.0897 | 4.5393 | 30.0148
11.584 | 4.6221 | 23.7736 | 8.0833 | 4.3738 | 30.0272
11.88 | 4.6066 | 23.7844 | 8.0761 | 4.2098 | 30.039
12.192 | 4.5958 | 23.7933 | 8.0719 | 4.0369 | 30.0489
12.477 | 4.5885 | 23.8 | 8.0639 | 3.8333 | 30.0564
12.769 | 4.5834 | 23.8046 | 8.0536 | 3.6221 | 30.0616
13.075 | 4.5795 | 23.8078 | 8.0418 | 3.4283 | 30.0651
13.371 | 4.5762 | 23.8102 | 8.0124 | 3.2538 | 30.0677
13.674 | 4.5735 | 23.8119 | 7.9966 | 3.1051 | 30.0696
13.981 | 4.5712 | 23.8133 | 7.9723 | 3.0023 | 30.071
14.278 | 4.5691 | 23.8145 | 7.9417 | 2.9587 | 30.0722
14.571 | 4.5669 | 23.8155 | 7.9109 | 2.9527 | 30.0733
14.882 | 4.5642 | 23.8166 | 7.875 | 2.9495 | 30.0743
15.187 | 4.5606 | 23.8178 | 7.8474 | 2.9353 | 30.0754
15.482 | 4.5558 | 23.8192 | 7.8299 | 2.8958 | 30.0765
15.783 | 4.5497 | 23.821 | 7.8266 | 2.8417 | 30.0779
16.058 | 4.5425 | 23.823 | 7.8296 | 2.8272 | 30.0796
16.349 | 4.5346 | 23.8253 | 7.8378 | 2.8536 | 30.0816
16.63 | 4.5262 | 23.8276 | 7.8483 | 2.8716 | 30.0835
16.909 | 4.5169 | 23.83 | 7.8575 | 2.8733 | 30.0853
17.199 | 4.5066 | 23.8326 | 7.8689 | 2.8832 | 30.0873
17.479 | 4.4959 | 23.8358 | 7.8808 | 2.9109 | 30.09
17.753 | 4.4857 | 23.8392 | 7.8906 | 2.9432 | 30.0931
18.03 | 4.4768 | 23.8423 | 7.9001 | 2.9662 | 30.0959
18.229 | 4.4699 | 23.8443 | 7.9076 | 2.9897 | 30.0975
18.292 | 4.4622 | 23.8344 | 7.9275 | 3.2717 | 30.0841

## EE3
DEPTH | TEMP | DENSITY | OXY | FLUORESCENCE | SALINITY
0.399 | 5.5684 | 22.6781 | 8.1436 | 3.0099 | 28.7662
0.611 | 5.567 | 22.6928 | 8.1455 | 3.042 | 28.7845
0.854 | 5.5677 | 22.7132 | 8.1455 | 3.027 | 28.8104
1.108 | 5.5694 | 22.7398 | 8.1466 | 2.9731 | 28.8444
1.368 | 5.5692 | 22.7741 | 8.1465 | 2.9268 | 28.8877
1.64 | 5.5625 | 22.8189 | 8.1475 | 2.9033 | 28.9436
1.926 | 5.5444 | 22.8801 | 8.1495 | 2.8916 | 29.0186
2.23 | 5.5102 | 22.9607 | 8.1516 | 2.885 | 29.1159
2.54 | 5.4539 | 23.0561 | 8.1517 | 2.8847 | 29.229
2.857 | 5.3735 | 23.1589 | 8.1558 | 2.9019 | 29.3483
3.164 | 5.2802 | 23.2594 | 8.1513 | 2.9376 | 29.4629
3.489 | 5.1926 | 23.346 | 8.1553 | 2.985 | 29.5607
3.801 | 5.1229 | 23.4118 | 8.1565 | 3.0365 | 29.6346
4.108 | 5.0727 | 23.458 | 8.1575 | 3.1026 | 29.6865
4.403 | 5.0385 | 23.4893 | 8.1625 | 3.2083 | 29.7216
4.695 | 5.016 | 23.5101 | 8.1675 | 3.3636 | 29.7449
4.982 | 5.0014 | 23.5238 | 8.1734 | 3.5672 | 29.7603
5.279 | 4.992 | 23.5328 | 8.1722 | 3.8057 | 29.7704
5.585 | 4.9859 | 23.5389 | 8.1683 | 4.0626 | 29.7774
5.904 | 4.9819 | 23.5433 | 8.1634 | 4.3094 | 29.7824
6.218 | 4.9796 | 23.5463 | 8.1539 | 4.5155 | 29.7859
6.541 | 4.9783 | 23.5487 | 8.1479 | 4.6689 | 29.7888
6.863 | 4.9777 | 23.5511 | 8.1394 | 4.7744 | 29.7917
7.183 | 4.9775 | 23.5537 | 8.1321 | 4.8615 | 29.7949
7.451 | 4.9775 | 23.5566 | 8.1219 | 4.9383 | 29.7986
7.59 | 4.9775 | 23.5595 | 8.1162 | 4.9941 | 29.8022
7.704 | 4.9774 | 23.562 | 8.1111 | 5.0519 | 29.8054
7.917 | 4.9772 | 23.5642 | 8.1075 | 5.1161 | 29.8081
8.198 | 4.9767 | 23.5668 | 8.1047 | 5.1585 | 29.8114
8.491 | 4.976 | 23.5702 | 8.1048 | 5.1818 | 29.8155
8.797 | 4.975 | 23.5743 | 8.1058 | 5.2039 | 29.8207
9.115 | 4.9735 | 23.5799 | 8.1057 | 5.2387 | 29.8275
9.429 | 4.9715 | 23.5877 | 8.1076 | 5.2997 | 29.8371
9.756 | 4.9685 | 23.5984 | 8.1078 | 5.3606 | 29.8503
10.064 | 4.9647 | 23.6092 | 8.1107 | 5.3676 | 29.8634
10.375 | 4.9607 | 23.616 | 8.1143 | 5.3353 | 29.8714
10.666 | 4.9572 | 23.6165 | 8.1162 | 5.3229 | 29.8716
10.824 | 4.964 | 23.5956 | 8.1154 | 7.6964 | 29.8461

## E1
DEPTH | TEMP | DENSITY | OXY | FLUORESCENCE | SALINITY
0.329 | 6.0502 | 22.2387 | 8.3613 | 1.8067 | 28.2761
0.496 | 6.0419 | 22.2406 | 8.3701 | 1.802 | 28.2774
0.694 | 6.0277 | 22.2469 | 8.3795 | 1.7934 | 28.2833
0.909 | 6.0102 | 22.2582 | 8.3952 | 1.7826 | 28.2952
1.116 | 5.9917 | 22.2737 | 8.3979 | 1.7682 | 28.3122
1.348 | 5.9732 | 22.2925 | 8.4082 | 1.7509 | 28.3335
1.543 | 5.955 | 22.3146 | 8.4237 | 1.7341 | 28.359
1.703 | 5.9366 | 22.34 | 8.4359 | 1.7185 | 28.3885
1.8 | 5.9174 | 22.3675 | 8.4418 | 1.7059 | 28.4207
1.886 | 5.8973 | 22.3959 | 8.4434 | 1.7005 | 28.4539
1.998 | 5.8762 | 22.4253 | 8.4417 | 1.7016 | 28.4882
2.164 | 5.854 | 22.4563 | 8.4386 | 1.7074 | 28.5245
2.339 | 5.831 | 22.489 | 8.4347 | 1.7179 | 28.5626
2.52 | 5.8069 | 22.5241 | 8.4244 | 1.7317 | 28.6038
2.716 | 5.7803 | 22.5643 | 8.4134 | 1.75 | 28.651
2.922 | 5.7508 | 22.612 | 8.401 | 1.7706 | 28.7074
3.121 | 5.7214 | 22.665 | 8.3908 | 1.7884 | 28.7705
3.322 | 5.6974 | 22.716 | 8.3798 | 1.8045 | 28.8318
3.516 | 5.6822 | 22.7615 | 8.3693 | 1.8212 | 28.8873
3.716 | 5.6751 | 22.8022 | 8.3601 | 1.8362 | 28.9378
3.909 | 5.6711 | 22.8375 | 8.3505 | 1.856 | 28.982
4.086 | 5.6642 | 22.8669 | 8.341 | 1.8903 | 29.0182
4.258 | 5.649 | 22.8939 | 8.3362 | 1.9396 | 29.0504
4.439 | 5.622 | 22.9235 | 8.3313 | 2.0099 | 29.0842
4.633 | 5.5819 | 22.9578 | 8.3225 | 2.1072 | 29.1221
4.792 | 5.5295 | 22.9968 | 8.3136 | 2.2269 | 29.1643
4.941 | 5.4666 | 23.0401 | 8.3082 | 2.3618 | 29.2105
5.092 | 5.3961 | 23.087 | 8.3018 | 2.5136 | 29.2603
5.286 | 5.3187 | 23.1377 | 8.2951 | 2.6879 | 29.3141
5.487 | 5.2351 | 23.1923 | 8.2879 | 2.8843 | 29.372
5.684 | 5.1496 | 23.2488 | 8.2791 | 3.1052 | 29.4322
5.857 | 5.0693 | 23.3028 | 8.2722 | 3.3616 | 29.4899
6.005 | 5.0001 | 23.35 | 8.2651 | 3.6764 | 29.5405
6.152 | 4.9444 | 23.3884 | 8.2583 | 4.0785 | 29.5819
6.308 | 4.9009 | 23.4185 | 8.2505 | 4.5768 | 29.6143
6.486 | 4.867 | 23.4418 | 8.2435 | 5.1342 | 29.6394
6.661 | 4.8407 | 23.4599 | 8.237 | 5.6824 | 29.6589
6.874 | 4.8204 | 23.4739 | 8.2308 | 6.1551 | 29.674
7.083 | 4.8045 | 23.4848 | 8.2252 | 6.493 | 29.6858
7.294 | 4.7916 | 23.4937 | 8.2207 | 6.6443 | 29.6953
7.49 | 4.7803 | 23.5015 | 8.2145 | 6.6392 | 29.7038
7.657 | 4.7696 | 23.5091 | 8.2062 | 6.5952 | 29.712
7.834 | 4.759 | 23.5167 | 8.2017 | 6.5611 | 29.7203
8.025 | 4.7483 | 23.5243 | 8.1967 | 6.499 | 29.7285
8.215 | 4.7371 | 23.5322 | 8.1929 | 6.4086 | 29.737
8.408 | 4.7247 | 23.5408 | 8.1904 | 6.3339 | 29.7464
8.596 | 4.7107 | 23.5508 | 8.1863 | 6.2988 | 29.7572
8.803 | 4.6959 | 23.5614 | 8.1769 | 6.2885 | 29.7688
9.002 | 4.6815 | 23.5719 | 8.1729 | 6.2704 | 29.7803
9.195 | 4.6682 | 23.5816 | 8.1689 | 6.2264 | 29.7908
9.396 | 4.6562 | 23.5903 | 8.1629 | 6.1662 | 29.8003
9.601 | 4.6454 | 23.5981 | 8.1571 | 6.0901 | 29.8088
9.814 | 4.6356 | 23.6051 | 8.1497 | 5.9785 | 29.8164
10.037 | 4.6266 | 23.6115 | 8.1497 | 5.8352 | 29.8233
10.23 | 4.6185 | 23.617 | 8.1428 | 5.6919 | 29.8293
10.405 | 4.6113 | 23.622 | 8.1373 | 5.5655 | 29.8347
10.588 | 4.6051 | 23.6262 | 8.132 | 5.4401 | 29.8392
10.771 | 4.5994 | 23.63 | 8.1256 | 5.3166 | 29.8433
10.979 | 4.593 | 23.6342 | 8.12 | 5.2039 | 29.8478
11.192 | 4.585 | 23.6395 | 8.1132 | 5.0817 | 29.8535
11.399 | 4.5752 | 23.6463 | 8.1057 | 4.9413 | 29.8609
11.626 | 4.5645 | 23.6539 | 8.0956 | 4.798 | 29.8691
11.865 | 4.5538 | 23.6616 | 8.0894 | 4.6746 | 29.8775
12.091 | 4.5437 | 23.6689 | 8.0713 | 4.5867 | 29.8854
12.319 | 4.5343 | 23.6756 | 8.0579 | 4.532 | 29.8928
12.543 | 4.5247 | 23.6825 | 8.0396 | 4.4759 | 29.9003
12.769 | 4.5136 | 23.6905 | 8.0233 | 4.3916 | 29.909
12.979 | 4.5 | 23.7004 | 8.0063 | 4.3042 | 29.9198
13.194 | 4.4847 | 23.7116 | 7.9886 | 4.2277 | 29.9321
13.386 | 4.4696 | 23.7228 | 7.9755 | 4.1498 | 29.9443
13.587 | 4.4551 | 23.7334 | 7.958 | 4.0827 | 29.956
13.791 | 4.4395 | 23.7448 | 7.9483 | 4.0376 | 29.9684
14.002 | 4.4219 | 23.7575 | 7.9327 | 3.9926 | 29.9823
14.217 | 4.4033 | 23.771 | 7.9219 | 3.9367 | 29.997
14.445 | 4.3841 | 23.7849 | 7.9136 | 3.8794 | 30.0122
14.676 | 4.3626 | 23.8003 | 7.901 | 3.8176 | 30.029
14.906 | 4.3368 | 23.8188 | 7.8933 | 3.7419 | 30.0492
15.117 | 4.3062 | 23.8408 | 7.8867 | 3.6497 | 30.0733
15.348 | 4.2724 | 23.8653 | 7.8768 | 3.5409 | 30.1001
15.569 | 4.2371 | 23.8908 | 7.8666 | 3.4207 | 30.1281
15.79 | 4.2009 | 23.9169 | 7.8594 | 3.3049 | 30.1566
16.003 | 4.1634 | 23.9436 | 7.8512 | 3.2018 | 30.1858
16.217 | 4.1245 | 23.9713 | 7.845 | 3.1028 | 30.2161
16.44 | 4.0859 | 23.9987 | 7.8394 | 3.0038 | 30.246
16.682 | 4.051 | 24.0237 | 7.8338 | 2.9066 | 30.2734
16.93 | 4.0236 | 24.0434 | 7.8325 | 2.8 | 30.295
17.096 | 4.0108 | 24.0468 | 7.7852 | 8.2844 | 30.2978

## E2
DEPTH | TEMP | DENSITY | OXY | FLUORESCENCE | SALINITY
0.349 | 5.7809 | 22.57 | 8.3727 | 2.0777 | 28.6584
0.526 | 5.7464 | 22.6331 | 8.3867 | 2.0485 | 28.7335
0.728 | 5.6895 | 22.7077 | 8.393 | 2.0171 | 28.8202
0.942 | 5.6213 | 22.7829 | 8.3993 | 1.9899 | 28.9061
1.152 | 5.5532 | 22.8519 | 8.4017 | 1.9608 | 28.9841
1.346 | 5.4923 | 22.9116 | 8.4068 | 1.9335 | 29.0514
1.504 | 5.4418 | 22.9605 | 8.4079 | 1.91 | 29.1064
1.628 | 5.4026 | 22.998 | 8.4078 | 1.886 | 29.1486
1.723 | 5.3734 | 23.0258 | 8.4063 | 1.8677 | 29.1799
1.819 | 5.3376 | 23.0597 | 8.3962 | 1.8673 | 29.2179
1.916 | 5.3271 | 23.0695 | 8.3889 | 1.8867 | 29.2289
2.065 | 5.3191 | 23.077 | 8.3822 | 1.9185 | 29.2373
2.246 | 5.3112 | 23.0846 | 8.3723 | 1.9556 | 29.246
2.421 | 5.3016 | 23.0941 | 8.3655 | 1.9965 | 29.2567
2.599 | 5.2898 | 23.1059 | 8.3563 | 2.037 | 29.27
2.784 | 5.2752 | 23.1207 | 8.3463 | 2.0703 | 29.2868
2.999 | 5.2569 | 23.1394 | 8.3382 | 2.096 | 29.308
3.211 | 5.2345 | 23.1616 | 8.3316 | 2.1177 | 29.3331
3.417 | 5.2082 | 23.1859 | 8.3155 | 2.1481 | 29.3603
3.622 | 5.1789 | 23.2103 | 8.317 | 2.2043 | 29.3873
3.833 | 5.1476 | 23.234 | 8.3097 | 2.2894 | 29.4132
4.047 | 5.114 | 23.2578 | 8.3031 | 2.4035 | 29.4389
4.256 | 5.0781 | 23.2825 | 8.2983 | 2.5593 | 29.4655
4.455 | 5.0415 | 23.3076 | 8.2907 | 2.7707 | 29.4924
4.657 | 5.0072 | 23.3316 | 8.2847 | 3.0516 | 29.5183
4.86 | 4.977 | 23.3534 | 8.2809 | 3.4113 | 29.5418
5.044 | 4.9504 | 23.373 | 8.2759 | 3.847 | 29.5632
5.245 | 4.9256 | 23.3912 | 8.2718 | 4.3355 | 29.583
5.394 | 4.9006 | 23.4094 | 8.2701 | 4.8155 | 29.6028
5.53 | 4.8748 | 23.4281 | 8.2663 | 5.2243 | 29.6232
5.671 | 4.8492 | 23.4468 | 8.2603 | 5.5523 | 29.6435
5.833 | 4.8262 | 23.4637 | 8.2574 | 5.8283 | 29.6619
6.008 | 4.8072 | 23.4777 | 8.2482 | 6.0766 | 29.6772
6.207 | 4.7925 | 23.4886 | 8.2431 | 6.2886 | 29.6891
6.414 | 4.7811 | 23.4971 | 8.237 | 6.4578 | 29.6984
6.625 | 4.772 | 23.504 | 8.233 | 6.603 | 29.7059
6.85 | 4.7648 | 23.5094 | 8.2224 | 6.7056 | 29.7119
7.065 | 4.7592 | 23.5136 | 8.2197 | 6.7343 | 29.7164
7.281 | 4.7548 | 23.5169 | 8.2111 | 6.6995 | 29.72
7.483 | 4.7512 | 23.5195 | 8.2038 | 6.6374 | 29.7228
7.672 | 4.7481 | 23.5218 | 8.1994 | 6.5857 | 29.7253
7.868 | 4.7453 | 23.5239 | 8.191 | 6.5378 | 29.7276
8.061 | 4.7427 | 23.5259 | 8.1896 | 6.4663 | 29.7299
8.266 | 4.7402 | 23.528 | 8.185 | 6.3961 | 29.7322
8.469 | 4.7378 | 23.5302 | 8.1783 | 6.3665 | 29.7347
8.618 | 4.7353 | 23.5328 | 8.177 | 6.3482 | 29.7376
8.722 | 4.7324 | 23.5359 | 8.1757 | 6.2976 | 29.7411
8.838 | 4.7286 | 23.5397 | 8.1703 | 6.246 | 29.7455
9.015 | 4.7239 | 23.5441 | 8.1672 | 6.2374 | 29.7505
9.212 | 4.7179 | 23.5494 | 8.1647 | 6.2678 | 29.7564
9.424 | 4.7105 | 23.5558 | 8.1629 | 6.3162 | 29.7635
9.648 | 4.7015 | 23.5631 | 8.1595 | 6.3505 | 29.7717
9.874 | 4.6915 | 23.571 | 8.155 | 6.3496 | 29.7803
10.088 | 4.6813 | 23.5786 | 8.1548 | 6.3328 | 29.7886
10.305 | 4.671 | 23.5859 | 8.1524 | 6.3162 | 29.7965
10.516 | 4.6601 | 23.5933 | 8.1578 | 6.2915 | 29.8045
10.742 | 4.648 | 23.6013 | 8.1625 | 6.2406 | 29.8131
10.954 | 4.6346 | 23.6101 | 8.156 | 6.1505 | 29.8225
11.178 | 4.6206 | 23.6194 | 8.1492 | 6.0402 | 29.8325
11.411 | 4.6071 | 23.6284 | 8.1374 | 5.9218 | 29.8422
11.643 | 4.5951 | 23.6365 | 8.1256 | 5.7837 | 29.8509
11.884 | 4.585 | 23.6432 | 8.1104 | 5.6434 | 29.8582
12.1 | 4.5767 | 23.6487 | 8.085 | 5.5195 | 29.8641
12.33 | 4.5698 | 23.6532 | 8.0687 | 5.4022 | 29.8689
12.532 | 4.5638 | 23.657 | 8.0605 | 5.2903 | 29.8729
12.745 | 4.5579 | 23.6608 | 8.0469 | 5.1916 | 29.877
12.946 | 4.5514 | 23.665 | 8.0309 | 5.0928 | 29.8815
13.156 | 4.5434 | 23.6704 | 8.0183 | 4.986 | 29.8873
13.364 | 4.534 | 23.6768 | 8.0031 | 4.8888 | 29.8942
13.576 | 4.523 | 23.6845 | 7.9913 | 4.8053 | 29.9026
13.765 | 4.5107 | 23.6933 | 7.9808 | 4.7174 | 29.9121
13.947 | 4.4976 | 23.7026 | 7.9684 | 4.6161 | 29.9223
14.153 | 4.4834 | 23.7127 | 7.9592 | 4.5184 | 29.9333
14.367 | 4.4671 | 23.7242 | 7.9491 | 4.451 | 29.9458
14.576 | 4.4468 | 23.7385 | 7.9393 | 4.3931 | 29.9614
14.788 | 4.4206 | 23.757 | 7.9265 | 4.3107 | 29.9815
14.993 | 4.3863 | 23.7811 | 7.9155 | 4.2266 | 30.0077
15.206 | 4.3419 | 23.8123 | 7.9028 | 4.1534 | 30.0417
15.422 | 4.2875 | 23.851 | 7.8946 | 4.0852 | 30.0838
15.646 | 4.2275 | 23.894 | 7.886 | 4.0253 | 30.131
15.864 | 4.1702 | 23.9358 | 7.8744 | 3.9586 | 30.1768
16.084 | 4.1226 | 23.971 | 7.8662 | 3.8798 | 30.2156
16.31 | 4.0864 | 23.998 | 7.8544 | 3.7798 | 30.2452
16.533 | 4.0596 | 24.0177 | 7.8464 | 3.638 | 30.2669
16.749 | 4.039 | 24.0326 | 7.8357 | 3.4677 | 30.2833
16.969 | 4.0218 | 24.0448 | 7.8294 | 3.2753 | 30.2966
17.198 | 4.0066 | 24.0553 | 7.8218 | 3.0495 | 30.3081
17.424 | 3.9925 | 24.065 | 7.8125 | 2.8057 | 30.3187
17.626 | 3.9791 | 24.0743 | 7.8061 | 2.5732 | 30.3287
17.829 | 3.9656 | 24.0834 | 7.797 | 2.3744 | 30.3387
18.05 | 3.9513 | 24.093 | 7.7884 | 2.2182 | 30.3491
18.256 | 3.9359 | 24.1034 | 7.7833 | 2.0963 | 30.3604
18.468 | 3.9196 | 24.1144 | 7.7752 | 1.9987 | 30.3724
18.68 | 3.903 | 24.1258 | 7.7694 | 1.9264 | 30.3848
18.889 | 3.8869 | 24.1369 | 7.7618 | 1.8738 | 30.397
19.106 | 3.8716 | 24.1474 | 7.7577 | 1.8302 | 30.4085
19.326 | 3.857 | 24.1575 | 7.7516 | 1.7942 | 30.4194
19.547 | 3.8438 | 24.1666 | 7.7477 | 1.7643 | 30.4294
19.785 | 3.8324 | 24.1745 | 7.7429 | 1.7225 | 30.4381
20.011 | 3.8226 | 24.1813 | 7.738 | 1.6597 | 30.4455
20.232 | 3.8139 | 24.1872 | 7.7338 | 1.596 | 30.4519
20.442 | 3.806 | 24.1924 | 7.7306 | 1.539 | 30.4576
20.668 | 3.799 | 24.1971 | 7.7272 | 1.4797 | 30.4627
20.876 | 3.7931 | 24.2011 | 7.7234 | 1.4216 | 30.4671
21.091 | 3.7886 | 24.2041 | 7.7207 | 1.3673 | 30.4704
21.295 | 3.7854 | 24.2063 | 7.7181 | 1.317 | 30.4727
21.501 | 3.7831 | 24.2077 | 7.7125 | 1.2762 | 30.4743
21.683 | 3.7815 | 24.2087 | 7.7099 | 1.2421 | 30.4753
21.88 | 3.7804 | 24.2094 | 7.7077 | 1.2113 | 30.476
22.087 | 3.7795 | 24.2099 | 7.706 | 1.1855 | 30.4766
22.251 | 3.7788 | 24.2104 | 7.7029 | 1.1671 | 30.4771
22.407 | 3.7784 | 24.2108 | 7.6992 | 1.1623 | 30.4776
22.489 | 3.7935 | 24.204 | 7.6666 | 1.179 | 30.4708

## E3
DEPTH | TEMP | DENSITY | OXY | FLUORESCENCE | SALINITY
0.376 | 5.6803 | 22.4495 | 8.3144 | 2.0313 | 28.4918
0.63 | 5.6775 | 22.4474 | 8.308 | 2.0061 | 28.4888
0.899 | 5.6718 | 22.4514 | 8.2997 | 1.9832 | 28.4931
1.186 | 5.6613 | 22.4625 | 8.2974 | 1.9648 | 28.5057
1.492 | 5.6422 | 22.4809 | 8.3009 | 1.945 | 28.5265
1.787 | 5.6101 | 22.5075 | 8.2956 | 1.926 | 28.5558
2.086 | 5.5633 | 22.5496 | 8.2916 | 1.9107 | 28.6028
2.389 | 5.5057 | 22.6117 | 8.2892 | 1.9025 | 28.6737
2.697 | 5.4451 | 22.6836 | 8.294 | 1.9068 | 28.7565
3.01 | 5.3878 | 22.7549 | 8.296 | 1.9251 | 28.8391
3.326 | 5.3351 | 22.825 | 8.2957 | 1.962 | 28.9208
3.642 | 5.2865 | 22.8942 | 8.2865 | 2.0286 | 29.0018
3.959 | 5.2416 | 22.9606 | 8.2772 | 2.1345 | 29.0799
4.276 | 5.2015 | 23.0206 | 8.2663 | 2.2937 | 29.1505
4.604 | 5.1672 | 23.0709 | 8.2464 | 2.522 | 29.2095
4.914 | 5.139 | 23.111 | 8.2257 | 2.8196 | 29.2566
5.221 | 5.1153 | 23.1439 | 8.2001 | 3.162 | 29.2951
5.534 | 5.0944 | 23.1718 | 8.172 | 3.5305 | 29.3276
5.839 | 5.074 | 23.1978 | 8.1501 | 3.9414 | 29.3579
6.137 | 5.052 | 23.2252 | 8.1269 | 4.3821 | 29.3897
6.427 | 5.0277 | 23.2535 | 8.1069 | 4.791 | 29.4223
6.741 | 5.0027 | 23.2807 | 8.0888 | 5.1355 | 29.4533
7.047 | 4.979 | 23.3057 | 8.0654 | 5.4063 | 29.4818
7.371 | 4.9565 | 23.3296 | 8.037 | 5.6079 | 29.5091
7.693 | 4.9337 | 23.3543 | 8.035 | 5.7637 | 29.5375
8.018 | 4.9084 | 23.3808 | 8.0217 | 5.8719 | 29.5677
8.345 | 4.8786 | 23.4091 | 8.0095 | 5.9262 | 29.5996
8.665 | 4.843 | 23.4398 | 7.999 | 5.9528 | 29.6338
8.978 | 4.8012 | 23.4732 | 7.9924 | 5.9653 | 29.6707
9.297 | 4.7519 | 23.5106 | 7.9841 | 5.9609 | 29.7116
9.602 | 4.6919 | 23.5542 | 7.977 | 5.9553 | 29.7592
9.913 | 4.6197 | 23.606 | 7.9733 | 5.9505 | 29.8156
10.222 | 4.5392 | 23.6641 | 7.9668 | 5.922 | 29.8789
10.528 | 4.4581 | 23.7232 | 7.9655 | 5.8658 | 29.9435
10.837 | 4.3833 | 23.7783 | 7.9598 | 5.7898 | 30.0039
11.155 | 4.3187 | 23.8262 | 7.9567 | 5.6803 | 30.0565
11.474 | 4.2656 | 23.8661 | 7.9543 | 5.5359 | 30.1003
11.7 | 4.2244 | 23.8977 | 7.9496 | 5.3714 | 30.1352
11.773 | 4.1685 | 23.9446 | 7.9291 | 4.2472 | 30.1877

## F1
DEPTH | TEMP | DENSITY | OXY | FLUORESCENCE | SALINITY
0.367 | 5.9493 | 22.4589 | 8.4849 | 2.5953 | 28.5411
0.607 | 5.9091 | 22.5078 | 8.4886 | 2.5974 | 28.5974
0.834 | 5.8496 | 22.5714 | 8.4907 | 2.5994 | 28.6698
1.056 | 5.7883 | 22.6404 | 8.4981 | 2.608 | 28.7485
1.242 | 5.7365 | 22.707 | 8.5 | 2.6295 | 28.8257
1.412 | 5.6986 | 22.7634 | 8.5061 | 2.6551 | 28.892
1.546 | 5.675 | 22.8056 | 8.5113 | 2.674 | 28.9422
1.661 | 5.6634 | 22.8354 | 8.5159 | 2.6863 | 28.9783
1.755 | 5.6599 | 22.8555 | 8.5199 | 2.6903 | 29.0033
1.854 | 5.6599 | 22.8754 | 8.5191 | 2.6666 | 29.0285
1.927 | 5.6579 | 22.8811 | 8.5169 | 2.6449 | 29.0354
2.051 | 5.6526 | 22.8868 | 8.5128 | 2.6284 | 29.0419
2.214 | 5.6427 | 22.8949 | 8.5077 | 2.6253 | 29.0507
2.361 | 5.6281 | 22.9061 | 8.5055 | 2.638 | 29.063
2.498 | 5.61 | 22.9193 | 8.4989 | 2.6665 | 29.0772
2.669 | 5.5902 | 22.933 | 8.493 | 2.7094 | 29.0918
2.865 | 5.5695 | 22.9465 | 8.486 | 2.7635 | 29.1061
3.052 | 5.5483 | 22.9593 | 8.4829 | 2.8272 | 29.1193
3.245 | 5.5265 | 22.9717 | 8.4767 | 2.9024 | 29.1321
3.449 | 5.5045 | 22.9838 | 8.4685 | 2.9937 | 29.1444
3.668 | 5.4823 | 22.9957 | 8.4589 | 3.1116 | 29.1564
3.903 | 5.4597 | 23.0075 | 8.4552 | 3.2676 | 29.1683
4.133 | 5.4365 | 23.02 | 8.4508 | 3.4716 | 29.181
4.332 | 5.4126 | 23.0344 | 8.4478 | 3.7373 | 29.196
4.543 | 5.3877 | 23.0511 | 8.4455 | 4.0877 | 29.2137
4.78 | 5.3614 | 23.0695 | 8.4365 | 4.5607 | 29.2335
5.009 | 5.3333 | 23.089 | 8.4306 | 5.2034 | 29.2544
5.215 | 5.3035 | 23.1092 | 8.4183 | 6.0582 | 29.276
5.427 | 5.2726 | 23.1299 | 8.4078 | 7.1275 | 29.2981
5.667 | 5.2417 | 23.1509 | 8.398 | 8.3296 | 29.3206
5.886 | 5.212 | 23.1722 | 8.3884 | 9.5224 | 29.3435
6.088 | 5.1846 | 23.1932 | 8.3785 | 10.5437 | 29.3664
6.304 | 5.1599 | 23.2136 | 8.3629 | 11.2344 | 29.389
6.544 | 5.1372 | 23.2339 | 8.3451 | 11.5708 | 29.4117
6.778 | 5.1149 | 23.2555 | 8.3262 | 11.6406 | 29.4361
6.97 | 5.0919 | 23.279 | 8.3069 | 11.5 | 29.4628
7.178 | 5.0685 | 23.3028 | 8.2843 | 11.2213 | 29.4898
7.413 | 5.046 | 23.3241 | 8.2708 | 10.8886 | 29.5137
7.662 | 5.0252 | 23.3417 | 8.2471 | 10.545 | 29.5333
7.911 | 5.0052 | 23.3568 | 8.2317 | 10.221 | 29.5499
8.159 | 4.9842 | 23.3714 | 8.2167 | 9.9264 | 29.5655
8.414 | 4.9601 | 23.3874 | 8.1993 | 9.6417 | 29.5827
8.676 | 4.9315 | 23.4062 | 8.1852 | 9.3727 | 29.6028
8.92 | 4.8973 | 23.4287 | 8.1711 | 9.101 | 29.6267
9.169 | 4.8563 | 23.4556 | 8.1579 | 8.784 | 29.6555
9.426 | 4.8073 | 23.4883 | 8.1425 | 8.4312 | 29.6905
9.677 | 4.7503 | 23.528 | 8.1275 | 8.0543 | 29.7334
9.925 | 4.6883 | 23.5729 | 8.1128 | 7.6487 | 29.7824
10.188 | 4.6247 | 23.6195 | 8.0998 | 7.2107 | 29.8332
10.464 | 4.5606 | 23.6665 | 8.0845 | 6.7156 | 29.8845
10.726 | 4.4959 | 23.7141 | 8.0693 | 6.1499 | 29.9366
10.981 | 4.4297 | 23.763 | 8.0554 | 5.5453 | 29.9902
11.254 | 4.3612 | 23.8131 | 8.0454 | 4.9551 | 30.045
11.518 | 4.2911 | 23.8631 | 8.0345 | 4.4424 | 30.0996
11.774 | 4.2218 | 23.9119 | 8.0232 | 4.014 | 30.1528
12.035 | 4.1573 | 23.9577 | 8.0103 | 3.6158 | 30.2028
12.299 | 4.1011 | 23.9985 | 8.0001 | 3.2461 | 30.2476
12.553 | 4.0546 | 24.033 | 7.9921 | 2.9263 | 30.2856
12.787 | 4.0173 | 24.0607 | 7.981 | 2.6442 | 30.3161
13.014 | 3.9873 | 24.0829 | 7.9691 | 2.4027 | 30.3406
13.265 | 3.9625 | 24.1014 | 7.965 | 2.2046 | 30.361
13.506 | 3.9412 | 24.1177 | 7.9578 | 2.0278 | 30.3791
13.744 | 3.9224 | 24.1321 | 7.9495 | 1.8675 | 30.395
13.986 | 3.905 | 24.1451 | 7.947 | 1.7319 | 30.4094
14.225 | 3.8879 | 24.1577 | 7.939 | 1.6194 | 30.4233
14.459 | 3.8702 | 24.1703 | 7.9353 | 1.5229 | 30.4371
14.702 | 3.8516 | 24.1832 | 7.9325 | 1.4405 | 30.4512
14.943 | 3.8333 | 24.1957 | 7.9287 | 1.3769 | 30.4649
15.193 | 3.8168 | 24.2073 | 7.9237 | 1.3288 | 30.4776
15.428 | 3.8032 | 24.2174 | 7.9146 | 1.2868 | 30.4887
15.662 | 3.7928 | 24.2257 | 7.9069 | 1.2492 | 30.498
15.9 | 3.7851 | 24.2325 | 7.8976 | 1.2229 | 30.5057
16.146 | 3.7794 | 24.2377 | 7.8935 | 1.2042 | 30.5116
16.386 | 3.7742 | 24.2418 | 7.8816 | 1.1772 | 30.5161
16.635 | 3.7684 | 24.245 | 7.8679 | 1.1398 | 30.5195
16.864 | 3.7611 | 24.2482 | 7.8564 | 1.0995 | 30.5227
17.095 | 3.7523 | 24.2521 | 7.845 | 1.0674 | 30.5266
17.332 | 3.7428 | 24.2569 | 7.8354 | 1.0483 | 30.5316
17.58 | 3.7332 | 24.2624 | 7.8254 | 1.0388 | 30.5374
17.828 | 3.7241 | 24.2676 | 7.8119 | 1.0419 | 30.543
18.051 | 3.7159 | 24.2723 | 7.803 | 1.0381 | 30.548
18.282 | 3.7084 | 24.2765 | 7.793 | 1.0029 | 30.5523
18.527 | 3.7014 | 24.2802 | 7.7869 | 0.9557 | 30.5562
18.752 | 3.6942 | 24.2838 | 7.7792 | 0.92 | 30.56
18.993 | 3.6861 | 24.2877 | 7.7729 | 0.8961 | 30.5639
19.244 | 3.6764 | 24.2921 | 7.7679 | 0.8772 | 30.5684
19.48 | 3.6646 | 24.2977 | 7.7613 | 0.8575 | 30.5741
19.709 | 3.6506 | 24.3047 | 7.7545 | 0.8409 | 30.5813
19.953 | 3.6345 | 24.3129 | 7.7506 | 0.8294 | 30.5899
20.188 | 3.6168 | 24.3221 | 7.7451 | 0.8179 | 30.5995
20.409 | 3.5986 | 24.3316 | 7.7418 | 0.8054 | 30.6094
20.637 | 3.5815 | 24.3402 | 7.7364 | 0.7965 | 30.6184
20.793 | 3.5889 | 24.3166 | 7.7228 | 9.0636 | 30.5894

## F2
DEPTH | TEMP | DENSITY | OXY | FLUORESCENCE | SALINITY
0.425 | 6.776 | 20.9903 | 8.4444 | 1.5624 | 26.7958
0.64 | 6.7663 | 21.0093 | 8.4466 | 1.5531 | 26.8185
0.886 | 6.7372 | 21.0744 | 8.446 | 1.5428 | 26.897
1.144 | 6.6751 | 21.2076 | 8.4496 | 1.5276 | 27.0572
1.382 | 6.5705 | 21.4132 | 8.4509 | 1.5122 | 27.3032
1.6 | 6.4226 | 21.6784 | 8.4496 | 1.4999 | 27.6184
1.806 | 6.2465 | 21.9604 | 8.4526 | 1.4905 | 27.951
1.991 | 6.0664 | 22.2167 | 8.4524 | 1.4856 | 28.2505
2.163 | 5.8972 | 22.4336 | 8.4548 | 1.4872 | 28.5018
2.353 | 5.7421 | 22.6135 | 8.4526 | 1.4966 | 28.7081
2.552 | 5.6009 | 22.7611 | 8.4496 | 1.5155 | 28.8756
2.727 | 5.4773 | 22.8802 | 8.4477 | 1.5506 | 29.0096
2.886 | 5.3761 | 22.9721 | 8.4433 | 1.6102 | 29.1123
3.018 | 5.2982 | 23.0382 | 8.4371 | 1.7019 | 29.1856
3.137 | 5.2415 | 23.0832 | 8.4307 | 1.8301 | 29.2349
3.281 | 5.2013 | 23.114 | 8.429 | 1.994 | 29.2685
3.467 | 5.1712 | 23.1375 | 8.4222 | 2.1952 | 29.2943
3.642 | 5.1462 | 23.1582 | 8.4187 | 2.4449 | 29.3172
3.85 | 5.125 | 23.1769 | 8.413 | 2.7535 | 29.338
4.067 | 5.1071 | 23.1942 | 8.4062 | 3.1214 | 29.3576
4.284 | 5.0914 | 23.2115 | 8.3979 | 3.5472 | 29.3775
4.543 | 5.0768 | 23.2301 | 8.3873 | 4.0233 | 29.399
4.798 | 5.0635 | 23.2484 | 8.3776 | 4.5358 | 29.4204
5.064 | 5.052 | 23.2643 | 8.3692 | 5.0665 | 29.439
5.326 | 5.0417 | 23.2766 | 8.3594 | 5.6044 | 29.4533
5.595 | 5.0312 | 23.2856 | 8.3528 | 6.1733 | 29.4632
5.855 | 5.0198 | 23.2926 | 8.3424 | 6.8028 | 29.4706
6.121 | 5.0074 | 23.299 | 8.337 | 7.5016 | 29.4771
6.394 | 4.9943 | 23.3057 | 8.3352 | 8.2604 | 29.4838
6.654 | 4.9805 | 23.3133 | 8.3351 | 9.0596 | 29.4916
6.926 | 4.9661 | 23.3222 | 8.3282 | 9.8548 | 29.5011
7.199 | 4.951 | 23.3328 | 8.3207 | 10.5514 | 29.5125
7.479 | 4.9349 | 23.3454 | 8.3086 | 11.0591 | 29.5263
7.757 | 4.9179 | 23.3599 | 8.3005 | 11.34 | 29.5425
8.016 | 4.9002 | 23.3758 | 8.2903 | 11.3867 | 29.5603
8.265 | 4.8827 | 23.3919 | 8.2771 | 11.2221 | 29.5783
8.535 | 4.8652 | 23.4079 | 8.2644 | 10.8894 | 29.5964
8.795 | 4.8462 | 23.4251 | 8.2499 | 10.446 | 29.6157
9.052 | 4.8245 | 23.4446 | 8.2387 | 9.9508 | 29.6375
9.307 | 4.7998 | 23.4666 | 8.2313 | 9.4385 | 29.6622
9.57 | 4.7727 | 23.4904 | 8.2204 | 8.9346 | 29.6888
9.835 | 4.7448 | 23.5146 | 8.2085 | 8.435 | 29.7158
10.107 | 4.7186 | 23.5372 | 8.2027 | 7.9169 | 29.7411
10.377 | 4.6955 | 23.5572 | 8.1938 | 7.3921 | 29.7634
10.636 | 4.6757 | 23.5741 | 8.1795 | 6.8847 | 29.7822
10.898 | 4.6583 | 23.5885 | 8.1648 | 6.4023 | 29.7983
11.167 | 4.6413 | 23.602 | 8.1484 | 5.9511 | 29.8132
11.434 | 4.6226 | 23.6161 | 8.1377 | 5.5205 | 29.8287
11.695 | 4.6 | 23.6327 | 8.1209 | 5.1098 | 29.8468
11.963 | 4.5712 | 23.6538 | 8.1042 | 4.7374 | 29.8699
12.241 | 4.5336 | 23.6814 | 8.0888 | 4.4119 | 29.9
12.518 | 4.4859 | 23.7163 | 8.0744 | 4.1381 | 29.9381
12.794 | 4.4321 | 23.7556 | 8.0592 | 3.9133 | 29.9811
13.073 | 4.3787 | 23.7947 | 8.0471 | 3.7232 | 30.0239
13.345 | 4.33 | 23.8303 | 8.0327 | 3.5373 | 30.063
13.62 | 4.2867 | 23.8619 | 8.0199 | 3.3253 | 30.0976
13.91 | 4.2477 | 23.8904 | 8.0094 | 3.0896 | 30.1288
14.192 | 4.2119 | 23.9166 | 8.001 | 2.861 | 30.1575
14.462 | 4.1785 | 23.9409 | 7.9901 | 2.6511 | 30.1842
14.735 | 4.1458 | 23.9648 | 7.9792 | 2.4515 | 30.2104
15.015 | 4.1112 | 23.9901 | 7.9717 | 2.2662 | 30.2382
15.275 | 4.0724 | 24.0184 | 7.9593 | 2.1041 | 30.2693
15.548 | 4.0292 | 24.0498 | 7.947 | 1.9675 | 30.3038
15.829 | 3.9832 | 24.0829 | 7.934 | 1.8562 | 30.3401
16.092 | 3.9356 | 24.1165 | 7.9231 | 1.7667 | 30.3769
16.35 | 3.887 | 24.1503 | 7.9133 | 1.6938 | 30.4138
16.608 | 3.8402 | 24.183 | 7.8977 | 1.6311 | 30.4496
16.853 | 3.7979 | 24.2126 | 7.8861 | 1.5652 | 30.482
17.095 | 3.7607 | 24.2379 | 7.8735 | 1.4889 | 30.5097
17.349 | 3.7277 | 24.2597 | 7.8605 | 1.4109 | 30.5334
17.589 | 3.6993 | 24.2784 | 7.8478 | 1.3394 | 30.5538
17.827 | 3.6762 | 24.294 | 7.8384 | 1.272 | 30.5708
18.071 | 3.6587 | 24.3059 | 7.8267 | 1.2062 | 30.5838
18.309 | 3.6455 | 24.3148 | 7.8133 | 1.1407 | 30.5935
18.549 | 3.635 | 24.3218 | 7.8025 | 1.0774 | 30.6011
18.8 | 3.6256 | 24.3279 | 7.7886 | 1.0213 | 30.6077
19.038 | 3.6157 | 24.3342 | 7.775 | 0.9763 | 30.6146
19.268 | 3.6041 | 24.3416 | 7.7561 | 0.9413 | 30.6225
19.504 | 3.5898 | 24.3499 | 7.7363 | 0.9106 | 30.6315
19.737 | 3.5724 | 24.3592 | 7.7163 | 0.8881 | 30.6412
19.984 | 3.5526 | 24.3691 | 7.6968 | 0.8825 | 30.6515
20.227 | 3.5315 | 24.3796 | 7.6728 | 0.8845 | 30.6624
20.442 | 3.51 | 24.3905 | 7.6497 | 0.8745 | 30.6737
20.662 | 3.4894 | 24.4015 | 7.6274 | 0.85 | 30.6852
20.878 | 3.471 | 24.4118 | 7.6094 | 0.8295 | 30.6962
21.095 | 3.455 | 24.4208 | 7.5874 | 0.8083 | 30.7058
21.333 | 3.4404 | 24.4285 | 7.5707 | 0.7692 | 30.7138
21.557 | 3.426 | 24.4355 | 7.5546 | 0.7317 | 30.7211
21.793 | 3.4113 | 24.4425 | 7.5402 | 0.7119 | 30.7283
22.029 | 3.3965 | 24.4499 | 7.5242 | 0.6965 | 30.736
22.243 | 3.3821 | 24.4575 | 7.5101 | 0.676 | 30.744
22.455 | 3.3683 | 24.4648 | 7.4935 | 0.6585 | 30.7517
22.649 | 3.3545 | 24.4718 | 7.4788 | 0.6481 | 30.759
22.839 | 3.3395 | 24.479 | 7.4625 | 0.6416 | 30.7664
23.064 | 3.3221 | 24.4869 | 7.4473 | 0.6399 | 30.7745
23.31 | 3.3021 | 24.4963 | 7.4346 | 0.6282 | 30.7842
23.551 | 3.2807 | 24.507 | 7.417 | 0.5961 | 30.7954
23.8 | 3.2596 | 24.5181 | 7.4031 | 0.5631 | 30.8071
24.044 | 3.2405 | 24.5285 | 7.3886 | 0.5391 | 30.8181
24.281 | 3.2241 | 24.5376 | 7.3715 | 0.52 | 30.8277
24.537 | 3.21 | 24.5449 | 7.3561 | 0.5055 | 30.8354
24.783 | 3.1972 | 24.5507 | 7.3394 | 0.4937 | 30.8414
25.019 | 3.185 | 24.556 | 7.3172 | 0.4883 | 30.8468
25.279 | 3.1737 | 24.5614 | 7.2978 | 0.4917 | 30.8523
25.528 | 3.1639 | 24.5665 | 7.2759 | 0.4993 | 30.8578
25.744 | 3.156 | 24.571 | 7.2571 | 0.5084 | 30.8625
25.988 | 3.1497 | 24.5747 | 7.2397 | 0.5125 | 30.8665
26.238 | 3.1447 | 24.5776 | 7.2218 | 0.5082 | 30.8697
26.485 | 3.1404 | 24.5802 | 7.2054 | 0.5006 | 30.8725
26.725 | 3.1362 | 24.5827 | 7.1831 | 0.4945 | 30.8751
26.997 | 3.1315 | 24.5852 | 7.1653 | 0.4914 | 30.8778
27.235 | 3.1257 | 24.5884 | 7.1421 | 0.487 | 30.8812
27.503 | 3.119 | 24.5921 | 7.1246 | 0.4808 | 30.8852
27.767 | 3.1119 | 24.5963 | 7.1021 | 0.478 | 30.8897
28.021 | 3.1051 | 24.6006 | 7.0812 | 0.476 | 30.8944
28.273 | 3.0985 | 24.6048 | 7.0618 | 0.4676 | 30.899
28.521 | 3.0919 | 24.6093 | 7.0387 | 0.4522 | 30.9039
28.773 | 3.085 | 24.6143 | 7.0177 | 0.4358 | 30.9095
29.029 | 3.0773 | 24.6202 | 7.0038 | 0.425 | 30.9161
29.284 | 3.0686 | 24.6267 | 6.9842 | 0.4217 | 30.9234
29.535 | 3.0588 | 24.6336 | 6.9675 | 0.4262 | 30.931
29.784 | 3.0482 | 24.6404 | 6.9466 | 0.4341 | 30.9384
30.033 | 3.0374 | 24.6467 | 6.9184 | 0.435 | 30.9452
30.296 | 3.0271 | 24.6527 | 6.8893 | 0.4305 | 30.9517
30.551 | 3.018 | 24.6586 | 6.8571 | 0.4282 | 30.9581
30.803 | 3.0105 | 24.6641 | 6.8235 | 0.4226 | 30.9643
31.071 | 3.0043 | 24.6695 | 6.7885 | 0.41 | 30.9704
31.33 | 2.9989 | 24.6752 | 6.7527 | 0.3921 | 30.977
31.587 | 2.994 | 24.6809 | 6.7145 | 0.3705 | 30.9837
31.844 | 2.9893 | 24.6866 | 6.6775 | 0.3526 | 30.9904
32.099 | 2.9851 | 24.6917 | 6.6366 | 0.343 | 30.9963
32.366 | 2.9815 | 24.6958 | 6.5966 | 0.3401 | 31.0011
32.617 | 2.9786 | 24.6988 | 6.5546 | 0.3436 | 31.0046
32.872 | 2.9764 | 24.7012 | 6.5156 | 0.3491 | 31.0074
33.115 | 2.9746 | 24.7037 | 6.4763 | 0.3498 | 31.0103
33.369 | 2.9734 | 24.7067 | 6.4318 | 0.348 | 31.0139
33.621 | 2.9729 | 24.7106 | 6.3889 | 0.3482 | 31.0188
33.865 | 2.9732 | 24.7161 | 6.3392 | 0.3517 | 31.0257
34.116 | 2.9746 | 24.7232 | 6.2925 | 0.353 | 31.0347
34.362 | 2.9772 | 24.7318 | 6.2462 | 0.348 | 31.0458
34.61 | 2.9812 | 24.7416 | 6.2027 | 0.345 | 31.0585
34.864 | 2.9864 | 24.7509 | 6.1549 | 0.3469 | 31.0707
35.116 | 2.992 | 24.7583 | 6.1165 | 0.3481 | 31.0805
35.368 | 2.9978 | 24.7636 | 6.0791 | 0.3472 | 31.0878
35.615 | 3.0039 | 24.7681 | 6.0438 | 0.3456 | 31.094
35.873 | 3.0106 | 24.7733 | 6.0125 | 0.3413 | 31.1012
36.133 | 3.0185 | 24.7792 | 5.9816 | 0.3333 | 31.1094
36.376 | 3.0272 | 24.7848 | 5.9547 | 0.3254 | 31.1173
36.631 | 3.036 | 24.7897 | 5.9299 | 0.3194 | 31.1244
36.89 | 3.0451 | 24.7948 | 5.9048 | 0.3194 | 31.1317
37.129 | 3.0548 | 24.8009 | 5.8821 | 0.3236 | 31.1403
37.387 | 3.0654 | 24.8073 | 5.866 | 0.3185 | 31.1495
37.646 | 3.077 | 24.8137 | 5.8486 | 0.3049 | 31.1587
37.876 | 3.0896 | 24.8207 | 5.8305 | 0.2937 | 31.1688
38.11 | 3.1027 | 24.8277 | 5.8106 | 0.2861 | 31.1789
38.371 | 3.1151 | 24.8327 | 5.7934 | 0.2818 | 31.1865
38.625 | 3.1254 | 24.8352 | 5.7695 | 0.2839 | 31.1908
38.865 | 3.1331 | 24.8363 | 5.7444 | 0.2925 | 31.1929
39.126 | 3.1384 | 24.8369 | 5.7185 | 0.305 | 31.1943
39.384 | 3.142 | 24.8375 | 5.6915 | 0.3202 | 31.1954
39.644 | 3.1442 | 24.8383 | 5.6634 | 0.3427 | 31.1965
39.907 | 3.1452 | 24.8388 | 5.633 | 0.3606 | 31.1973
40.172 | 3.1453 | 24.8388 | 5.5986 | 0.3556 | 31.1974
40.432 | 3.1445 | 24.8389 | 5.5687 | 0.3357 | 31.1973
40.696 | 3.143 | 24.839 | 5.5326 | 0.3112 | 31.1973
40.95 | 3.1412 | 24.8392 | 5.4994 | 0.2898 | 31.1973
41.212 | 3.1392 | 24.8395 | 5.4612 | 0.2743 | 31.1975
41.47 | 3.1371 | 24.8401 | 5.4268 | 0.259 | 31.1981
41.722 | 3.1352 | 24.8413 | 5.3914 | 0.2459 | 31.1995
41.976 | 3.1343 | 24.8434 | 5.3557 | 0.2391 | 31.2019
42.228 | 3.1352 | 24.8465 | 5.3174 | 0.239 | 31.2059
42.491 | 3.1387 | 24.8508 | 5.2839 | 0.2457 | 31.2117
42.757 | 3.1454 | 24.8557 | 5.2475 | 0.2597 | 31.2185
43.003 | 3.1547 | 24.8599 | 5.2173 | 0.2683 | 31.2248
43.264 | 3.1655 | 24.8628 | 5.1852 | 0.2582 | 31.2296
43.519 | 3.1767 | 24.8649 | 5.154 | 0.2421 | 31.2334
43.785 | 3.1879 | 24.8669 | 5.1246 | 0.2324 | 31.2371
44.05 | 3.1991 | 24.8694 | 5.0927 | 0.2275 | 31.2413
44.299 | 3.2106 | 24.8722 | 5.0645 | 0.2244 | 31.2461
44.557 | 3.2231 | 24.8759 | 5.0385 | 0.2186 | 31.2521
44.814 | 3.2369 | 24.8801 | 5.0102 | 0.2096 | 31.2588
45.059 | 3.2511 | 24.8829 | 4.9834 | 0.2006 | 31.2639
45.318 | 3.2647 | 24.8848 | 4.9543 | 0.195 | 31.2676
45.584 | 3.2778 | 24.8865 | 4.9233 | 0.1928 | 31.2713
45.846 | 3.2904 | 24.8883 | 4.8907 | 0.1929 | 31.2748
46.103 | 3.3022 | 24.8892 | 4.8567 | 0.1949 | 31.2773
46.367 | 3.3128 | 24.8896 | 4.8266 | 0.1976 | 31.2789
46.633 | 3.3225 | 24.8898 | 4.8068 | 0.2027 | 31.2802
46.909 | 3.3312 | 24.8898 | 4.7777 | 0.2101 | 31.2811
47.171 | 3.3386 | 24.8895 | 4.7373 | 0.2159 | 31.2815
47.423 | 3.3449 | 24.8889 | 4.7254 | 0.2206 | 31.2815
47.69 | 3.3502 | 24.8889 | 4.6802 | 0.227 | 31.282
47.953 | 3.3552 | 24.8893 | 4.6443 | 0.2367 | 31.2831
48.206 | 3.3601 | 24.8899 | 4.6069 | 0.253 | 31.2844
48.461 | 3.3648 | 24.8905 | 4.5654 | 0.277 | 31.2856
48.724 | 3.3693 | 24.8908 | 4.5244 | 0.3049 | 31.2865
48.988 | 3.3735 | 24.8913 | 4.4858 | 0.3264 | 31.2875
49.243 | 3.378 | 24.8922 | 4.4518 | 0.3267 | 31.2892
49.496 | 3.3837 | 24.8941 | 4.4272 | 0.308 | 31.2922
49.748 | 3.3912 | 24.8974 | 4.4087 | 0.2889 | 31.2972
50.005 | 3.4009 | 24.9007 | 4.3941 | 0.2777 | 31.3024
50.263 | 3.4117 | 24.903 | 4.3868 | 0.272 | 31.3065
50.515 | 3.4224 | 24.9039 | 4.3767 | 0.2705 | 31.3087
50.763 | 3.4322 | 24.903 | 4.3675 | 0.2741 | 31.3087
51.023 | 3.4407 | 24.9007 | 4.3641 | 0.2839 | 31.3067
51.256 | 3.4483 | 24.8973 | 4.3544 | 0.2974 | 31.3034
51.502 | 3.4556 | 24.8921 | 4.3476 | 0.3165 | 31.2976
51.766 | 3.4629 | 24.8828 | 4.3406 | 0.3517 | 31.2867
51.994 | 3.4695 | 24.8657 | 4.3354 | 0.4075 | 31.2659
52.142 | 3.4747 | 24.8357 | 4.3224 | 0.4903 | 31.2289
52.202 | 3.4798 | 24.6842 | 4.3034 | 3.0162 | 31.0391

## F3
DEPTH | TEMP | DENSITY | OXY | FLUORESCENCE | SALINITY
0.423 | 5.71 | 22.4099 | 8.3568 | 1.676 | 28.4458
0.607 | 5.6829 | 22.4746 | 8.3543 | 1.6701 | 28.524
0.806 | 5.631 | 22.5799 | 8.3543 | 1.6632 | 28.6503
1.027 | 5.5569 | 22.7066 | 8.3501 | 1.6345 | 28.8007
1.26 | 5.4694 | 22.8329 | 8.3468 | 1.5945 | 28.9487
1.505 | 5.3788 | 22.9467 | 8.3414 | 1.5562 | 29.0806
1.744 | 5.2941 | 23.0431 | 8.3354 | 1.5236 | 29.1912
1.966 | 5.2211 | 23.1203 | 8.332 | 1.5016 | 29.2791
2.201 | 5.1628 | 23.1783 | 8.3265 | 1.491 | 29.3448
2.465 | 5.1191 | 23.2197 | 8.321 | 1.4936 | 29.3914
2.738 | 5.0875 | 23.2482 | 8.3161 | 1.512 | 29.4233
3.015 | 5.0648 | 23.2673 | 8.3103 | 1.5492 | 29.4445
3.272 | 5.048 | 23.2803 | 8.312 | 1.6106 | 29.4587
3.481 | 5.0347 | 23.2898 | 8.3085 | 1.6996 | 29.469
3.689 | 5.0228 | 23.2975 | 8.3044 | 1.8113 | 29.4772
3.931 | 5.0102 | 23.3049 | 8.3006 | 1.9368 | 29.4849
4.162 | 4.9958 | 23.3134 | 8.2983 | 2.0771 | 29.4937
4.429 | 4.9805 | 23.3232 | 8.2943 | 2.2447 | 29.5042
4.684 | 4.9656 | 23.3338 | 8.2919 | 2.4415 | 29.5157
4.953 | 4.9521 | 23.3442 | 8.2866 | 2.6603 | 29.527
5.231 | 4.9397 | 23.3543 | 8.2792 | 2.8985 | 29.5383
5.483 | 4.928 | 23.3646 | 8.2721 | 3.1611 | 29.5497
5.749 | 4.9164 | 23.3751 | 8.2626 | 3.4688 | 29.5615
6.035 | 4.9046 | 23.3859 | 8.2572 | 3.8406 | 29.5737
6.332 | 4.8926 | 23.3968 | 8.2523 | 4.264 | 29.5858
6.621 | 4.8807 | 23.4072 | 8.2426 | 4.6943 | 29.5975
6.895 | 4.869 | 23.4174 | 8.2369 | 5.1072 | 29.6089
7.186 | 4.8576 | 23.4272 | 8.2297 | 5.5184 | 29.6198
7.473 | 4.8472 | 23.4361 | 8.2234 | 5.9347 | 29.6297
7.749 | 4.8386 | 23.4433 | 8.2182 | 6.3411 | 29.6376
8.024 | 4.8316 | 23.449 | 8.2123 | 6.718 | 29.644
8.306 | 4.8251 | 23.4543 | 8.2034 | 7.0488 | 29.6499
8.588 | 4.8173 | 23.4606 | 8.1966 | 7.2745 | 29.6568
8.89 | 4.8069 | 23.469 | 8.1866 | 7.3461 | 29.6661
9.183 | 4.7937 | 23.4796 | 8.1804 | 7.3283 | 29.6778
9.463 | 4.7784 | 23.4918 | 8.1754 | 7.2803 | 29.6913
9.739 | 4.7615 | 23.5053 | 8.1716 | 7.2091 | 29.7062
10.02 | 4.7424 | 23.5207 | 8.1664 | 7.1322 | 29.7232
10.274 | 4.7203 | 23.5386 | 8.1574 | 7.0607 | 29.7431
10.518 | 4.6958 | 23.5586 | 8.1492 | 6.9973 | 29.7652
10.761 | 4.6704 | 23.5796 | 8.142 | 6.9391 | 29.7885
10.998 | 4.6464 | 23.5996 | 8.1321 | 6.8761 | 29.8108
11.232 | 4.6254 | 23.6171 | 8.1213 | 6.7658 | 29.8302
11.461 | 4.6076 | 23.6318 | 8.1148 | 6.5852 | 29.8466
11.697 | 4.5917 | 23.6449 | 8.1049 | 6.379 | 29.8612
11.926 | 4.5755 | 23.6584 | 8.0932 | 6.1746 | 29.8761
12.147 | 4.5572 | 23.6735 | 8.0833 | 5.9791 | 29.8929
12.363 | 4.5364 | 23.6902 | 8.0789 | 5.8023 | 29.9114
12.572 | 4.5143 | 23.7072 | 8.0652 | 5.6061 | 29.9302
12.777 | 4.4915 | 23.7243 | 8.0582 | 5.3439 | 29.9489
12.96 | 4.4674 | 23.7421 | 8.0521 | 5.0334 | 29.9684
13.11 | 4.4411 | 23.7617 | 8.0441 | 4.7143 | 29.99
13.283 | 4.4131 | 23.7827 | 8.0379 | 4.4114 | 30.013
13.472 | 4.3852 | 23.8031 | 8.0286 | 4.1384 | 30.0353
13.663 | 4.3588 | 23.8218 | 8.0236 | 3.882 | 30.0556
13.832 | 4.334 | 23.8387 | 8.016 | 3.6429 | 30.074
13.998 | 4.3097 | 23.8548 | 8.0085 | 3.4379 | 30.0913
14.193 | 4.2838 | 23.8714 | 8.0017 | 3.2653 | 30.1091
14.418 | 4.2542 | 23.8906 | 7.992 | 3.1236 | 30.1298
14.634 | 4.2211 | 23.913 | 7.9869 | 3.0023 | 30.1541
14.866 | 4.1875 | 23.9364 | 7.9758 | 2.8662 | 30.1796
15.085 | 4.1568 | 23.9582 | 7.972 | 2.7021 | 30.2034
15.325 | 4.1308 | 23.9766 | 7.9637 | 2.5574 | 30.2236
15.572 | 4.1085 | 23.9922 | 7.9561 | 2.4473 | 30.2406
15.808 | 4.0874 | 24.0068 | 7.9494 | 2.3403 | 30.2565
16.017 | 4.065 | 24.0221 | 7.9458 | 2.2266 | 30.2731
16.254 | 4.0402 | 24.039 | 7.9398 | 2.0939 | 30.2915
16.489 | 4.0144 | 24.0567 | 7.9356 | 1.9507 | 30.3108
16.737 | 3.9897 | 24.0738 | 7.9259 | 1.8263 | 30.3294
16.976 | 3.967 | 24.0895 | 7.9075 | 1.7267 | 30.3465
17.197 | 3.9463 | 24.1036 | 7.883 | 1.648 | 30.362
17.396 | 3.9265 | 24.1169 | 7.8516 | 1.5939 | 30.3763
17.601 | 3.9062 | 24.1303 | 7.8139 | 1.5476 | 30.3909
17.821 | 3.8848 | 24.1444 | 7.7741 | 1.4848 | 30.4062
18.044 | 3.8633 | 24.1588 | 7.7316 | 1.421 | 30.4218
18.278 | 3.8429 | 24.1724 | 7.6916 | 1.3689 | 30.4366
18.519 | 3.8238 | 24.1851 | 7.6489 | 1.3161 | 30.4504
18.759 | 3.8055 | 24.1971 | 7.6118 | 1.2607 | 30.4634
18.976 | 3.7871 | 24.2089 | 7.5669 | 1.2057 | 30.4763
19.197 | 3.7679 | 24.2215 | 7.5377 | 1.1546 | 30.4898
19.402 | 3.7478 | 24.2347 | 7.5085 | 1.1127 | 30.5043
19.584 | 3.7262 | 24.2489 | 7.4763 | 1.078 | 30.5196
19.789 | 3.7024 | 24.2639 | 7.4475 | 1.0491 | 30.5359
19.979 | 3.6754 | 24.2808 | 7.4226 | 1.0328 | 30.554
20.198 | 3.6449 | 24.2997 | 7.3952 | 1.0275 | 30.5744
20.416 | 3.6105 | 24.3208 | 7.3728 | 1.0212 | 30.5971
20.646 | 3.5712 | 24.3441 | 7.3539 | 1.0025 | 30.6221
20.872 | 3.5246 | 24.3707 | 7.3322 | 0.9686 | 30.6504
21.102 | 3.4685 | 24.4014 | 7.3144 | 0.9298 | 30.6829
21.326 | 3.4037 | 24.4368 | 7.296 | 0.8946 | 30.7203
21.546 | 3.3359 | 24.475 | 7.2853 | 0.8661 | 30.7611
21.739 | 3.2735 | 24.5121 | 7.2692 | 0.8432 | 30.8009
21.936 | 3.2223 | 24.5437 | 7.2528 | 0.8187 | 30.8353
22.116 | 3.1831 | 24.5685 | 7.2442 | 0.7909 | 30.8623
22.304 | 3.1542 | 24.5868 | 7.2305 | 0.7647 | 30.8822
22.49 | 3.1326 | 24.6002 | 7.2171 | 0.7474 | 30.8967
22.661 | 3.1162 | 24.6098 | 7.2069 | 0.7356 | 30.9072
22.812 | 3.1033 | 24.6171 | 7.1966 | 0.7152 | 30.915
22.938 | 3.0929 | 24.6227 | 7.1839 | 0.6869 | 30.9209
23.051 | 3.0841 | 24.6271 | 7.1745 | 0.6584 | 30.9255
23.152 | 3.0761 | 24.6307 | 7.1636 | 0.6269 | 30.9292
23.248 | 3.0688 | 24.6339 | 7.1549 | 0.5961 | 30.9324
23.352 | 3.0625 | 24.6367 | 7.1419 | 0.5755 | 30.9353
23.451 | 3.0572 | 24.6389 | 7.1351 | 0.5686 | 30.9375
23.542 | 3.0529 | 24.6406 | 7.1259 | 0.5614 | 30.9393
23.619 | 3.0495 | 24.642 | 7.1208 | 0.5393 | 30.9407
23.681 | 3.0469 | 24.6431 | 7.1133 | 0.5193 | 30.9418
23.748 | 3.0451 | 24.6438 | 7.103 | 0.5177 | 30.9424
23.821 | 3.0437 | 24.6443 | 7.0986 | 0.5177 | 30.9429
23.921 | 3.0427 | 24.6445 | 7.0889 | 0.4997 | 30.9431
24.041 | 3.0419 | 24.6447 | 7.0836 | 0.4792 | 30.9433
24.173 | 3.0411 | 24.6451 | 7.0737 | 0.4672 | 30.9436
24.296 | 3.0405 | 24.6453 | 7.0677 | 0.4554 | 30.9438
24.412 | 3.0399 | 24.6456 | 7.0596 | 0.4444 | 30.9442
24.524 | 3.0394 | 24.646 | 7.0523 | 0.4351 | 30.9446
24.637 | 3.0389 | 24.6464 | 7.0465 | 0.4252 | 30.9451
24.723 | 3.0385 | 24.6467 | 7.0359 | 0.4142 | 30.9454
24.799 | 3.038 | 24.6469 | 7.0264 | 0.4062 | 30.9456
24.915 | 3.0376 | 24.6469 | 7.0107 | 0.4047 | 30.9455
25.063 | 3.037 | 24.6469 | 6.9961 | 0.4062 | 30.9455
25.201 | 3.0362 | 24.6469 | 6.9845 | 0.412 | 30.9454
25.348 | 3.0353 | 24.647 | 6.9718 | 0.4183 | 30.9454
25.49 | 3.0342 | 24.6472 | 6.96 | 0.4131 | 30.9455
25.609 | 3.0329 | 24.6475 | 6.945 | 0.4025 | 30.9458
25.708 | 3.0315 | 24.648 | 6.9285 | 0.3944 | 30.9463
25.844 | 3.0304 | 24.6488 | 6.9169 | 0.3915 | 30.9471
26.021 | 3.0298 | 24.6498 | 6.8997 | 0.3937 | 30.9484
26.207 | 3.0298 | 24.6508 | 6.8852 | 0.3952 | 30.9496
26.358 | 3.0302 | 24.6515 | 6.8689 | 0.4003 | 30.9505
26.48 | 3.0306 | 24.6522 | 6.8566 | 0.4112 | 30.9515
26.588 | 3.031 | 24.6529 | 6.8389 | 0.4221 | 30.9524
26.728 | 3.0314 | 24.6538 | 6.825 | 0.4293 | 30.9536
26.898 | 3.0317 | 24.6552 | 6.8117 | 0.4394 | 30.9553
27.094 | 3.032 | 24.6573 | 6.7953 | 0.4601 | 30.9579
27.299 | 3.0322 | 24.66 | 6.7799 | 0.4832 | 30.9613
27.489 | 3.0318 | 24.6627 | 6.7669 | 0.4942 | 30.9648
27.699 | 3.0307 | 24.6652 | 6.7524 | 0.4922 | 30.9678
27.915 | 3.0287 | 24.6677 | 6.736 | 0.4869 | 30.9707
28.107 | 3.026 | 24.6705 | 6.7247 | 0.4753 | 30.974
28.258 | 3.0225 | 24.6741 | 6.7072 | 0.4584 | 30.9781
28.455 | 3.0189 | 24.678 | 6.6847 | 0.4474 | 30.9826
28.667 | 3.0154 | 24.6821 | 6.6603 | 0.4442 | 30.9874
28.891 | 3.0124 | 24.6858 | 6.638 | 0.45 | 30.9917
29.122 | 3.0101 | 24.6888 | 6.6139 | 0.4622 | 30.9952
29.351 | 3.0083 | 24.6914 | 6.5883 | 0.4669 | 30.9983
29.575 | 3.007 | 24.6937 | 6.5616 | 0.4595 | 31.0011
29.754 | 3.006 | 24.696 | 6.5399 | 0.4456 | 31.0038
29.937 | 3.0053 | 24.6982 | 6.5196 | 0.4343 | 31.0066
30.1 | 3.0049 | 24.7005 | 6.5037 | 0.4301 | 31.0094
30.264 | 3.0047 | 24.7027 | 6.4842 | 0.4248 | 31.0121
30.403 | 3.0049 | 24.7044 | 6.4691 | 0.4149 | 31.0142
30.546 | 3.0081 | 24.71 | 6.4165 | 0.4022 | 31.0217
30.617 | 3.0097 | 24.713 | 6.4025 | 0.3982 | 31.0255
30.734 | 3.0119 | 24.7177 | 6.3918 | 0.4023 | 31.0316
30.881 | 3.0148 | 24.7233 | 6.3778 | 0.4122 | 31.039
31.04 | 3.0181 | 24.7281 | 6.3667 | 0.4181 | 31.0454
31.17 | 3.0212 | 24.732 | 6.3536 | 0.4173 | 31.0505
31.453 | 3.0107 | 24.6394 | 6.3645 | 37.9396 | 30.9333

## G2
DEPTH | TEMP | DENSITY | OXY | FLUORESCENCE | SALINITY
0.497 | 6.6155 | 21.1612 | 8.5014 | 3.2171 | 26.9895
0.717 | 6.606 | 21.1953 | 8.5049 | 3.1613 | 27.0314
0.959 | 6.5871 | 21.2589 | 8.5107 | 3.1183 | 27.1095
1.187 | 6.5553 | 21.3604 | 8.5113 | 3.087 | 27.2338
1.372 | 6.5083 | 21.5017 | 8.5135 | 3.0663 | 27.4065
1.554 | 6.4493 | 21.6596 | 8.5169 | 3.0538 | 27.5984
1.718 | 6.3863 | 21.803 | 8.516 | 3.0461 | 27.7714
1.841 | 6.3261 | 21.9226 | 8.5147 | 3.0498 | 27.9145
2.009 | 6.183 | 22.1552 | 8.5015 | 3.1877 | 28.1891
2.066 | 6.1434 | 22.208 | 8.4957 | 3.286 | 28.2504
2.133 | 6.102 | 22.2577 | 8.4914 | 3.414 | 28.3076
2.217 | 6.0531 | 22.3146 | 8.4842 | 3.5634 | 28.3728
2.315 | 5.987 | 22.3971 | 8.4774 | 3.7282 | 28.468
2.434 | 5.8966 | 22.5151 | 8.4724 | 3.9008 | 28.6049
2.574 | 5.7913 | 22.6507 | 8.4667 | 4.0634 | 28.762
2.742 | 5.6896 | 22.7739 | 8.4616 | 4.2039 | 28.9041
2.93 | 5.6027 | 22.87 | 8.4568 | 4.3157 | 29.0137
3.133 | 5.5316 | 22.9406 | 8.4571 | 4.4002 | 29.0934
3.338 | 5.4749 | 22.992 | 8.4548 | 4.4735 | 29.1508
3.551 | 5.4309 | 23.0291 | 8.4483 | 4.5495 | 29.1918
3.788 | 5.3972 | 23.0558 | 8.4409 | 4.6481 | 29.2209
4.021 | 5.3707 | 23.0753 | 8.4356 | 4.7996 | 29.2421
4.259 | 5.3487 | 23.0904 | 8.4261 | 5.0315 | 29.2582
4.518 | 5.3292 | 23.103 | 8.4129 | 5.3545 | 29.2716
4.744 | 5.3102 | 23.1152 | 8.4054 | 5.7707 | 29.2845
4.987 | 5.2899 | 23.1288 | 8.3953 | 6.289 | 29.2989
5.233 | 5.2676 | 23.1446 | 8.3864 | 6.8754 | 29.316
5.472 | 5.2439 | 23.1621 | 8.3715 | 7.4584 | 29.335
5.709 | 5.2205 | 23.1793 | 8.3586 | 7.9548 | 29.3536
5.946 | 5.199 | 23.1946 | 8.3456 | 8.3009 | 29.3701
6.176 | 5.1802 | 23.2076 | 8.3304 | 8.5188 | 29.384
6.419 | 5.164 | 23.2186 | 8.3121 | 8.6565 | 29.3958
6.649 | 5.1496 | 23.2287 | 8.2953 | 8.7346 | 29.4067
6.863 | 5.1361 | 23.2389 | 8.2812 | 8.7816 | 29.4179
7.072 | 5.1229 | 23.2497 | 8.266 | 8.8066 | 29.4297
7.306 | 5.1088 | 23.2616 | 8.2516 | 8.7989 | 29.4429
7.559 | 5.093 | 23.2748 | 8.241 | 8.7656 | 29.4576
7.803 | 5.0739 | 23.2903 | 8.2286 | 8.7192 | 29.4747
8.051 | 5.0495 | 23.3093 | 8.2201 | 8.6573 | 29.4956
8.299 | 5.0172 | 23.3335 | 8.2092 | 8.5413 | 29.5219
8.548 | 4.9749 | 23.3643 | 8.1958 | 8.3686 | 29.5554
8.772 | 4.9239 | 23.4012 | 8.187 | 8.1843 | 29.5955
9.023 | 4.8671 | 23.4427 | 8.177 | 7.9924 | 29.6406
9.258 | 4.8071 | 23.4879 | 8.1697 | 7.7683 | 29.6899
9.484 | 4.7468 | 23.5351 | 8.1616 | 7.4914 | 29.742
9.704 | 4.6882 | 23.582 | 8.1557 | 7.1372 | 29.7937
9.912 | 4.6312 | 23.6273 | 8.1447 | 6.6956 | 29.8438
10.134 | 4.5742 | 23.672 | 8.1382 | 6.2056 | 29.8931
10.361 | 4.5173 | 23.7156 | 8.1312 | 5.7071 | 29.9412
10.607 | 4.4628 | 23.7561 | 8.1264 | 5.2298 | 29.9856
10.841 | 4.4133 | 23.792 | 8.1202 | 4.7946 | 30.0248
11.072 | 4.3694 | 23.8231 | 8.1151 | 4.3966 | 30.0586
11.307 | 4.3305 | 23.85 | 8.1123 | 4.0254 | 30.0878
11.536 | 4.2964 | 23.8733 | 8.1036 | 3.6767 | 30.1131
11.767 | 4.2675 | 23.8931 | 8.0959 | 3.3582 | 30.1346
11.995 | 4.2434 | 23.9095 | 8.0931 | 3.0679 | 30.1524
12.217 | 4.2227 | 23.9235 | 8.0944 | 2.7986 | 30.1675
12.436 | 4.2039 | 23.9363 | 8.0972 | 2.5537 | 30.1814
12.658 | 4.1856 | 23.9489 | 8.0823 | 2.3426 | 30.1951
12.876 | 4.1664 | 23.9619 | 8.0816 | 2.1721 | 30.2093
13.104 | 4.1454 | 23.9759 | 8.0793 | 2.0389 | 30.2244
13.326 | 4.1235 | 23.9907 | 8.0791 | 1.9278 | 30.2404
13.543 | 4.1025 | 24.0053 | 8.0725 | 1.8267 | 30.2563
13.754 | 4.0834 | 24.0188 | 8.0713 | 1.7457 | 30.2711
13.966 | 4.0663 | 24.0308 | 8.0701 | 1.6841 | 30.2842
14.16 | 4.051 | 24.0413 | 8.0678 | 1.6279 | 30.2957
14.372 | 4.0375 | 24.0503 | 8.0618 | 1.5855 | 30.3054
14.585 | 4.0257 | 24.058 | 8.052 | 1.5682 | 30.3137
14.794 | 4.0156 | 24.0645 | 8.0404 | 1.5533 | 30.3208
15.008 | 4.007 | 24.0701 | 8.0267 | 1.511 | 30.3268
15.216 | 3.9995 | 24.075 | 8.0185 | 1.4543 | 30.332
15.422 | 3.9929 | 24.0792 | 8.0075 | 1.4106 | 30.3366
15.625 | 3.9867 | 24.0831 | 7.9967 | 1.3803 | 30.3408
15.826 | 3.9805 | 24.087 | 7.9898 | 1.3537 | 30.345
16.035 | 3.9742 | 24.0911 | 7.9862 | 1.3338 | 30.3493
16.258 | 3.9676 | 24.0954 | 7.9798 | 1.3231 | 30.354
16.472 | 3.9608 | 24.0999 | 7.975 | 1.3139 | 30.3589
16.676 | 3.9536 | 24.1045 | 7.9714 | 1.2975 | 30.3639
16.882 | 3.9456 | 24.1094 | 7.9659 | 1.2712 | 30.3692
17.097 | 3.9362 | 24.1151 | 7.961 | 1.2412 | 30.3753
17.299 | 3.9247 | 24.1223 | 7.954 | 1.218 | 30.3829
17.505 | 3.9105 | 24.1314 | 7.9498 | 1.2084 | 30.3928
17.722 | 3.8929 | 24.1433 | 7.949 | 1.2127 | 30.4058
17.922 | 3.8716 | 24.1585 | 7.945 | 1.2186 | 30.4224
18.119 | 3.847 | 24.1768 | 7.9441 | 1.2148 | 30.4427
18.332 | 3.8191 | 24.1983 | 7.9404 | 1.2032 | 30.4665
18.529 | 3.7874 | 24.2219 | 7.9412 | 1.1865 | 30.4926
18.731 | 3.7531 | 24.245 | 7.9394 | 1.1746 | 30.5178
18.944 | 3.7193 | 24.2661 | 7.9335 | 1.1777 | 30.5405
19.157 | 3.6896 | 24.2845 | 7.9329 | 1.1861 | 30.5603
19.367 | 3.6654 | 24.2996 | 7.9293 | 1.1887 | 30.5766
19.524 | 3.6464 | 24.3114 | 7.9264 | 1.1869 | 30.5893
19.625 | 3.6316 | 24.3202 | 7.9249 | 1.1723 | 30.5988
19.757 | 3.6196 | 24.3269 | 7.9232 | 1.1446 | 30.6058
19.932 | 3.6091 | 24.3324 | 7.9202 | 1.1203 | 30.6115
20.116 | 3.599 | 24.3374 | 7.92 | 1.0951 | 30.6168
20.315 | 3.5887 | 24.3423 | 7.9188 | 1.0555 | 30.6218
20.52 | 3.5778 | 24.3473 | 7.9181 | 1.0073 | 30.6268
20.722 | 3.5666 | 24.3524 | 7.917 | 0.962 | 30.632
20.938 | 3.5561 | 24.3574 | 7.9129 | 0.9157 | 30.6372
21.14 | 3.5473 | 24.3619 | 7.9095 | 0.8634 | 30.6419
21.309 | 3.5404 | 24.3656 | 7.9056 | 0.8177 | 30.6457
21.522 | 3.5352 | 24.3682 | 7.8998 | 0.7878 | 30.6485
21.716 | 3.5312 | 24.3702 | 7.8952 | 0.7688 | 30.6505
21.879 | 3.528 | 24.3717 | 7.893 | 0.7543 | 30.652
22.084 | 3.5253 | 24.3728 | 7.8868 | 0.741 | 30.6531
22.293 | 3.5229 | 24.3739 | 7.8817 | 0.7327 | 30.6542
22.487 | 3.5205 | 24.3749 | 7.8788 | 0.7268 | 30.6552
22.678 | 3.518 | 24.3758 | 7.8742 | 0.7179 | 30.6561
22.861 | 3.5152 | 24.3768 | 7.8706 | 0.7112 | 30.657
23.054 | 3.5119 | 24.3777 | 7.8682 | 0.7068 | 30.6578
23.248 | 3.5079 | 24.3788 | 7.8642 | 0.7008 | 30.6588
23.458 | 3.5032 | 24.3802 | 7.8616 | 0.7016 | 30.66
23.664 | 3.4981 | 24.382 | 7.8514 | 0.7126 | 30.6617
23.873 | 3.493 | 24.384 | 7.8534 | 0.7223 | 30.6636
24.055 | 3.488 | 24.3862 | 7.8447 | 0.7223 | 30.6659
24.265 | 3.483 | 24.3886 | 7.8377 | 0.7161 | 30.6684
24.472 | 3.4779 | 24.391 | 7.8293 | 0.707 | 30.6708
24.67 | 3.4725 | 24.3936 | 7.8208 | 0.6978 | 30.6734
24.891 | 3.467 | 24.396 | 7.8126 | 0.6872 | 30.6759
25.115 | 3.4615 | 24.3985 | 7.7996 | 0.6675 | 30.6784
25.33 | 3.4565 | 24.4008 | 7.7816 | 0.6469 | 30.6808
25.563 | 3.4524 | 24.4029 | 7.765 | 0.6366 | 30.683
25.8 | 3.4492 | 24.4047 | 7.7512 | 0.6356 | 30.6849
26.011 | 3.447 | 24.4061 | 7.7335 | 0.6408 | 30.6864
26.19 | 3.4454 | 24.4072 | 7.7173 | 0.6464 | 30.6876
26.316 | 3.4442 | 24.4081 | 7.7019 | 0.6549 | 30.6886
26.438 | 3.4433 | 24.4088 | 7.6889 | 0.671 | 30.6895
26.593 | 3.4424 | 24.4097 | 7.6734 | 0.6753 | 30.6904
26.755 | 3.4414 | 24.4107 | 7.6597 | 0.6529 | 30.6915
26.919 | 3.4399 | 24.4121 | 7.6473 | 0.6219 | 30.6931
27.093 | 3.4375 | 24.414 | 7.6313 | 0.5995 | 30.6953
27.264 | 3.4336 | 24.4167 | 7.6193 | 0.5869 | 30.6983
27.442 | 3.4278 | 24.4203 | 7.6036 | 0.5831 | 30.7022
27.61 | 3.4201 | 24.4253 | 7.5946 | 0.5852 | 30.7076
27.754 | 3.4111 | 24.4314 | 7.5708 | 0.5901 | 30.7143
27.899 | 3.4014 | 24.4383 | 7.548 | 0.5895 | 30.722
28.034 | 3.3913 | 24.4457 | 7.5304 | 0.5815 | 30.7301
28.169 | 3.381 | 24.453 | 7.5102 | 0.5756 | 30.7381
28.308 | 3.3701 | 24.4599 | 7.4872 | 0.5743 | 30.7457
28.43 | 3.3581 | 24.4666 | 7.4667 | 0.577 | 30.7529
28.534 | 3.3451 | 24.4731 | 7.4464 | 0.5833 | 30.7596
28.638 | 3.332 | 24.4792 | 7.424 | 0.5929 | 30.7659
28.716 | 3.3198 | 24.4852 | 7.4015 | 0.6047 | 30.7721
28.768 | 3.3094 | 24.4907 | 7.3796 | 0.6239 | 30.7778
28.842 | 3.3006 | 24.4954 | 7.3583 | 0.6542 | 30.7828
28.956 | 3.2926 | 24.4995 | 7.3352 | 0.6636 | 30.7871
29.108 | 3.2842 | 24.5037 | 7.3112 | 0.633 | 30.7915
29.274 | 3.2743 | 24.5086 | 7.2879 | 0.5934 | 30.7966
29.457 | 3.2622 | 24.5147 | 7.258 | 0.5713 | 30.803
29.625 | 3.2481 | 24.522 | 7.229 | 0.5625 | 30.8107
29.813 | 3.2327 | 24.5301 | 7.1947 | 0.554 | 30.8193
30.007 | 3.2166 | 24.5384 | 7.1611 | 0.5451 | 30.8279
30.188 | 3.1994 | 24.5467 | 7.1241 | 0.546 | 30.8366
30.373 | 3.1804 | 24.5556 | 7.089 | 0.5567 | 30.8458
30.557 | 3.1595 | 24.5657 | 7.0551 | 0.5646 | 30.8562
30.768 | 3.1382 | 24.577 | 7.0206 | 0.5715 | 30.8682
30.937 | 3.1189 | 24.5885 | 6.9845 | 0.5772 | 30.8806
31.071 | 3.103 | 24.5989 | 6.9468 | 0.5716 | 30.892
31.231 | 3.0902 | 24.6075 | 6.9043 | 0.5599 | 30.9015
31.396 | 3.0796 | 24.6146 | 6.8618 | 0.5476 | 30.9093
31.569 | 3.0699 | 24.6208 | 6.8188 | 0.5267 | 30.9161
31.767 | 3.0602 | 24.6271 | 6.7768 | 0.4933 | 30.9229
31.969 | 3.0505 | 24.6338 | 6.7324 | 0.4626 | 30.9304
32.187 | 3.0406 | 24.6416 | 6.6888 | 0.4458 | 30.9391
32.408 | 3.031 | 24.6503 | 6.6495 | 0.4442 | 30.9491
32.624 | 3.0223 | 24.66 | 6.6101 | 0.4591 | 30.9603
32.836 | 3.0149 | 24.67 | 6.5727 | 0.4718 | 30.9721
33.046 | 3.0087 | 24.6798 | 6.5368 | 0.4623 | 30.9838
33.265 | 3.0031 | 24.6893 | 6.4955 | 0.4438 | 30.9951
33.493 | 2.9978 | 24.6983 | 6.4665 | 0.4365 | 31.0059
33.705 | 2.9928 | 24.7069 | 6.4336 | 0.4416 | 31.0162
33.903 | 2.988 | 24.7159 | 6.4005 | 0.4427 | 31.027
34.115 | 2.9838 | 24.726 | 6.3659 | 0.4254 | 31.0392
34.344 | 2.9808 | 24.738 | 6.3343 | 0.4015 | 31.054
34.568 | 2.9801 | 24.7512 | 6.3036 | 0.382 | 31.0704
34.795 | 2.9815 | 24.764 | 6.2735 | 0.3609 | 31.0865
35.028 | 2.9842 | 24.7752 | 6.2496 | 0.3396 | 31.1009
35.208 | 2.9875 | 24.785 | 6.212 | 0.3276 | 31.1135
35.335 | 2.991 | 24.7932 | 6.1771 | 0.324 | 31.1242
35.481 | 2.9943 | 24.7999 | 6.1419 | 0.3204 | 31.1329
35.682 | 2.9973 | 24.8053 | 6.1015 | 0.314 | 31.14
35.872 | 2.9999 | 24.8103 | 6.0604 | 0.3101 | 31.1465
36.057 | 3.0023 | 24.8149 | 6.0214 | 0.3101 | 31.1525
36.272 | 3.0047 | 24.8188 | 5.9854 | 0.3122 | 31.1577
36.487 | 3.0072 | 24.8223 | 5.9494 | 0.3181 | 31.1622
36.679 | 3.0102 | 24.8255 | 5.9126 | 0.3276 | 31.1666
36.884 | 3.014 | 24.8285 | 5.882 | 0.3338 | 31.1708
37.098 | 3.0185 | 24.8313 | 5.8477 | 0.3297 | 31.1748
37.305 | 3.0236 | 24.8337 | 5.8174 | 0.3153 | 31.1783
37.517 | 3.0294 | 24.836 | 5.7876 | 0.2952 | 31.1818
37.748 | 3.036 | 24.8386 | 5.7605 | 0.275 | 31.1857
37.976 | 3.0436 | 24.8412 | 5.7317 | 0.2573 | 31.1898
38.195 | 3.0521 | 24.8439 | 5.7065 | 0.2428 | 31.1941
38.416 | 3.0616 | 24.8472 | 5.6772 | 0.2332 | 31.1991
38.649 | 3.0728 | 24.8515 | 5.6469 | 0.2275 | 31.2057
38.881 | 3.0864 | 24.8574 | 5.6193 | 0.2224 | 31.2145
39.123 | 3.1025 | 24.8637 | 5.5849 | 0.2184 | 31.2241
39.339 | 3.1196 | 24.8679 | 5.5514 | 0.2151 | 31.2311
39.57 | 3.1352 | 24.8692 | 5.5214 | 0.2122 | 31.2344
39.814 | 3.1482 | 24.8687 | 5.4903 | 0.2137 | 31.2351
40.054 | 3.1583 | 24.8676 | 5.4616 | 0.2183 | 31.2349
40.291 | 3.1659 | 24.8667 | 5.4323 | 0.2197 | 31.2346
40.539 | 3.1717 | 24.8663 | 5.4029 | 0.2191 | 31.2346
40.758 | 3.1765 | 24.8664 | 5.374 | 0.2206 | 31.2352
40.954 | 3.1808 | 24.867 | 5.3434 | 0.2234 | 31.2365
41.172 | 3.185 | 24.8681 | 5.3073 | 0.2262 | 31.2382
41.39 | 3.1895 | 24.8694 | 5.2752 | 0.2289 | 31.2404
41.608 | 3.1946 | 24.8711 | 5.2393 | 0.2311 | 31.243
41.832 | 3.2005 | 24.8732 | 5.2062 | 0.2297 | 31.2463
42.054 | 3.2076 | 24.8761 | 5.1748 | 0.2246 | 31.2507
42.271 | 3.2166 | 24.8798 | 5.1423 | 0.2188 | 31.2563
42.475 | 3.2275 | 24.8839 | 5.1128 | 0.2135 | 31.2626
42.684 | 3.2398 | 24.8874 | 5.0842 | 0.2089 | 31.2683
42.899 | 3.2522 | 24.8895 | 5.0607 | 0.2063 | 31.2723
43.101 | 3.2637 | 24.8902 | 5.0348 | 0.208 | 31.2744
43.306 | 3.2737 | 24.8904 | 5.0115 | 0.2113 | 31.2756
43.521 | 3.2827 | 24.8908 | 4.9907 | 0.21 | 31.2772
43.733 | 3.2913 | 24.8919 | 4.9682 | 0.2053 | 31.2795
43.94 | 3.3001 | 24.8936 | 4.9483 | 0.2031 | 31.2825
44.139 | 3.3094 | 24.8956 | 4.9276 | 0.2073 | 31.2861
44.343 | 3.3198 | 24.898 | 4.9127 | 0.2132 | 31.2903
44.556 | 3.3311 | 24.9008 | 4.8828 | 0.2123 | 31.2949
44.754 | 3.3428 | 24.9027 | 4.8697 | 0.2069 | 31.2986
44.951 | 3.3539 | 24.9033 | 4.8524 | 0.2021 | 31.3005
45.152 | 3.3635 | 24.9029 | 4.8324 | 0.1992 | 31.3011
45.348 | 3.3713 | 24.9021 | 4.8091 | 0.1971 | 31.3009
45.531 | 3.3774 | 24.9014 | 4.7917 | 0.1935 | 31.3007
45.72 | 3.3821 | 24.9009 | 4.7695 | 0.1895 | 31.3006
45.897 | 3.3858 | 24.9005 | 4.7487 | 0.1874 | 31.3006
46.081 | 3.3888 | 24.9003 | 4.7296 | 0.1866 | 31.3005
46.282 | 3.3912 | 24.9001 | 4.705 | 0.1863 | 31.3006
46.473 | 3.3932 | 24.9001 | 4.6801 | 0.1876 | 31.3008
46.659 | 3.3949 | 24.9002 | 4.6555 | 0.19 | 31.3011
46.852 | 3.3966 | 24.9002 | 4.636 | 0.1926 | 31.3013
47.049 | 3.3981 | 24.9005 | 4.6107 | 0.1962 | 31.3018
47.232 | 3.3998 | 24.9008 | 4.5851 | 0.2006 | 31.3024
47.423 | 3.4018 | 24.9013 | 4.5654 | 0.2038 | 31.3033
47.636 | 3.4042 | 24.9022 | 4.5451 | 0.2041 | 31.3046
47.837 | 3.4072 | 24.903 | 4.5251 | 0.2018 | 31.306
48.016 | 3.4106 | 24.9039 | 4.5062 | 0.2011 | 31.3074
48.208 | 3.4145 | 24.9047 | 4.4857 | 0.2039 | 31.3089
48.408 | 3.4189 | 24.9059 | 4.4649 | 0.2074 | 31.3108
48.588 | 3.4242 | 24.9075 | 4.4464 | 0.2085 | 31.3134
48.765 | 3.4306 | 24.9093 | 4.4294 | 0.2079 | 31.3165
48.925 | 3.438 | 24.9112 | 4.4111 | 0.2064 | 31.3196
49.094 | 3.4459 | 24.9127 | 4.3955 | 0.2038 | 31.3224
49.287 | 3.4539 | 24.9138 | 4.3783 | 0.1998 | 31.3247
49.471 | 3.4621 | 24.9148 | 4.3625 | 0.196 | 31.3268
49.642 | 3.4706 | 24.9161 | 4.3472 | 0.1947 | 31.3294
49.825 | 3.4794 | 24.9175 | 4.3325 | 0.195 | 31.3321
50.006 | 3.4881 | 24.9182 | 4.3119 | 0.1951 | 31.3339
50.182 | 3.4959 | 24.918 | 4.2988 | 0.1957 | 31.3347
50.38 | 3.5024 | 24.9176 | 4.2843 | 0.1976 | 31.3348
50.575 | 3.5076 | 24.9171 | 4.2676 | 0.1997 | 31.3348
50.751 | 3.5118 | 24.9167 | 4.254 | 0.2019 | 31.3347
50.94 | 3.5152 | 24.9164 | 4.2386 | 0.2056 | 31.3347
51.146 | 3.5181 | 24.9163 | 4.2225 | 0.212 | 31.335
51.345 | 3.5209 | 24.9166 | 4.2091 | 0.218 | 31.3356
51.53 | 3.5237 | 24.917 | 4.1943 | 0.2186 | 31.3364
51.717 | 3.5263 | 24.9172 | 4.1809 | 0.2174 | 31.3369
51.912 | 3.5286 | 24.917 | 4.1672 | 0.2185 | 31.337
52.109 | 3.5304 | 24.9169 | 4.1537 | 0.2204 | 31.3371
52.288 | 3.5319 | 24.9169 | 4.1413 | 0.2207 | 31.3372
52.469 | 3.5333 | 24.917 | 4.127 | 0.2197 | 31.3374
52.664 | 3.5348 | 24.9172 | 4.1145 | 0.2182 | 31.338
52.842 | 3.5366 | 24.9178 | 4.1028 | 0.2163 | 31.3389
53.002 | 3.539 | 24.9187 | 4.0896 | 0.2149 | 31.3403
53.18 | 3.5422 | 24.9198 | 4.0797 | 0.2144 | 31.3419
53.342 | 3.546 | 24.9209 | 4.0683 | 0.2139 | 31.3439
53.449 | 3.5503 | 24.9218 | 4.0606 | 0.2132 | 31.3454
53.557 | 3.5582 | 24.922 | 4.0354 | 0.211 | 31.3466
53.608 | 3.5613 | 24.9219 | 4.0219 | 0.2113 | 31.3468
53.708 | 3.5639 | 24.9217 | 4.0092 | 0.2133 | 31.3469
53.833 | 3.5662 | 24.9216 | 4.0011 | 0.2162 | 31.347
53.968 | 3.5683 | 24.9219 | 3.989 | 0.2183 | 31.3475
54.1 | 3.5706 | 24.9224 | 3.9785 | 0.2191 | 31.3484
54.276 | 3.5729 | 24.9227 | 3.9685 | 0.2195 | 31.3491
54.463 | 3.575 | 24.9227 | 3.9571 | 0.2205 | 31.3493
54.621 | 3.5768 | 24.9227 | 3.9455 | 0.2209 | 31.3495
54.79 | 3.5785 | 24.9226 | 3.9369 | 0.2203 | 31.3496
54.996 | 3.58 | 24.9228 | 3.9269 | 0.2195 | 31.35
55.205 | 3.5816 | 24.923 | 3.9161 | 0.218 | 31.3505
55.41 | 3.5833 | 24.9232 | 3.9061 | 0.2168 | 31.3509
55.618 | 3.5849 | 24.9234 | 3.8981 | 0.2171 | 31.3513
55.826 | 3.5866 | 24.9237 | 3.8871 | 0.2182 | 31.3518
56.041 | 3.5885 | 24.9241 | 3.8781 | 0.2199 | 31.3526
56.244 | 3.5906 | 24.9246 | 3.8694 | 0.2229 | 31.3535
56.444 | 3.5929 | 24.9251 | 3.8614 | 0.2297 | 31.3544
56.648 | 3.5954 | 24.9256 | 3.8512 | 0.2421 | 31.3553
56.842 | 3.598 | 24.926 | 3.8411 | 0.2568 | 31.3561
57.031 | 3.6006 | 24.9261 | 3.827 | 0.2686 | 31.3564
57.237 | 3.6029 | 24.9261 | 3.8188 | 0.2748 | 31.3568
57.468 | 3.6051 | 24.9262 | 3.8083 | 0.2758 | 31.3571
57.685 | 3.6071 | 24.9264 | 3.7951 | 0.2738 | 31.3576
57.903 | 3.6091 | 24.9264 | 3.7838 | 0.27 | 31.3578
58.112 | 3.6108 | 24.9264 | 3.774 | 0.2654 | 31.358
58.317 | 3.6122 | 24.9264 | 3.7607 | 0.26 | 31.3582
58.507 | 3.6135 | 24.9263 | 3.7503 | 0.2532 | 31.3582
58.677 | 3.6145 | 24.9264 | 3.74 | 0.2484 | 31.3584
58.838 | 3.6155 | 24.9264 | 3.7277 | 0.247 | 31.3586
58.956 | 3.6165 | 24.9264 | 3.7225 | 0.2473 | 31.3586
59.037 | 3.6173 | 24.9265 | 3.7084 | 0.2517 | 31.3589
59.097 | 3.6182 | 24.9266 | 3.6989 | 0.2604 | 31.3591
59.161 | 3.6192 | 24.9269 | 3.6903 | 0.2715 | 31.3595
59.244 | 3.6204 | 24.9273 | 3.6799 | 0.2798 | 31.3602
59.354 | 3.6221 | 24.9279 | 3.6697 | 0.2776 | 31.3611
59.488 | 3.6245 | 24.9287 | 3.6604 | 0.2698 | 31.3625
59.661 | 3.6278 | 24.9301 | 3.6508 | 0.2643 | 31.3645
59.859 | 3.6321 | 24.9313 | 3.6371 | 0.2618 | 31.3666
60.044 | 3.6369 | 24.932 | 3.625 | 0.2588 | 31.368
60.212 | 3.6414 | 24.9321 | 3.6128 | 0.2529 | 31.3686
60.369 | 3.6454 | 24.9318 | 3.6031 | 0.247 | 31.3686
60.54 | 3.6487 | 24.9314 | 3.5908 | 0.2431 | 31.3686
60.723 | 3.6514 | 24.9312 | 3.5794 | 0.2415 | 31.3686
60.914 | 3.6537 | 24.9311 | 3.5673 | 0.2421 | 31.3688
61.101 | 3.6557 | 24.9311 | 3.5577 | 0.2456 | 31.369
61.288 | 3.6577 | 24.9312 | 3.5478 | 0.2521 | 31.3693
61.483 | 3.6596 | 24.9314 | 3.535 | 0.2618 | 31.3698
61.678 | 3.6616 | 24.9317 | 3.5241 | 0.27 | 31.3704
61.842 | 3.6638 | 24.9321 | 3.5191 | 0.2697 | 31.3712
61.975 | 3.6663 | 24.9326 | 3.5069 | 0.2642 | 31.3721
62.125 | 3.6691 | 24.9332 | 3.5006 | 0.2591 | 31.3732
62.3 | 3.6721 | 24.9338 | 3.4917 | 0.2537 | 31.3742
62.476 | 3.6752 | 24.9342 | 3.4846 | 0.2487 | 31.3751
62.655 | 3.6783 | 24.9346 | 3.4755 | 0.2474 | 31.3759
62.84 | 3.6815 | 24.935 | 3.4674 | 0.2505 | 31.3768
63.031 | 3.6848 | 24.9354 | 3.4629 | 0.2543 | 31.3776
63.204 | 3.6879 | 24.9356 | 3.4541 | 0.2549 | 31.3783
63.38 | 3.6909 | 24.9356 | 3.4488 | 0.2547 | 31.3786
63.58 | 3.6936 | 24.9355 | 3.4402 | 0.2563 | 31.3788
63.787 | 3.696 | 24.9353 | 3.4358 | 0.2601 | 31.3789
63.995 | 3.6979 | 24.9352 | 3.4304 | 0.2666 | 31.3789
64.194 | 3.6995 | 24.9349 | 3.4199 | 0.273 | 31.3787
64.396 | 3.7006 | 24.9347 | 3.4199 | 0.2758 | 31.3786
64.607 | 3.7014 | 24.9345 | 3.4105 | 0.2744 | 31.3785
64.821 | 3.702 | 24.9345 | 3.4059 | 0.2702 | 31.3785
65.028 | 3.7025 | 24.9344 | 3.3983 | 0.2669 | 31.3785
65.23 | 3.7028 | 24.9345 | 3.3933 | 0.2682 | 31.3786
65.425 | 3.7031 | 24.9345 | 3.387 | 0.2719 | 31.3786
65.62 | 3.7034 | 24.9345 | 3.3829 | 0.2728 | 31.3786
65.823 | 3.7036 | 24.9345 | 3.3758 | 0.2713 | 31.3787
66.026 | 3.7038 | 24.9345 | 3.37 | 0.2702 | 31.3787
66.198 | 3.704 | 24.9346 | 3.3648 | 0.2692 | 31.3788
66.345 | 3.7043 | 24.9345 | 3.3593 | 0.2693 | 31.3788
66.495 | 3.7045 | 24.9346 | 3.3554 | 0.271 | 31.3789
66.659 | 3.7048 | 24.9346 | 3.3504 | 0.2737 | 31.379
66.807 | 3.7051 | 24.9346 | 3.3454 | 0.2761 | 31.379
66.916 | 3.7054 | 24.9346 | 3.3405 | 0.2762 | 31.3791
67.023 | 3.7056 | 24.9348 | 3.3355 | 0.2746 | 31.3792
67.156 | 3.7059 | 24.9348 | 3.3323 | 0.2743 | 31.3793
67.3 | 3.7061 | 24.9348 | 3.3255 | 0.2747 | 31.3793
67.429 | 3.7063 | 24.9348 | 3.3234 | 0.2745 | 31.3793
67.558 | 3.7065 | 24.9348 | 3.3202 | 0.2735 | 31.3794
67.688 | 3.7066 | 24.9348 | 3.3167 | 0.2724 | 31.3794
67.823 | 3.7068 | 24.9348 | 3.3101 | 0.2727 | 31.3794
67.962 | 3.7069 | 24.9348 | 3.3064 | 0.2737 | 31.3795
68.079 | 3.7071 | 24.9348 | 3.3027 | 0.2715 | 31.3795
68.191 | 3.7072 | 24.9349 | 3.3015 | 0.2679 | 31.3796
68.329 | 3.7073 | 24.9349 | 3.2954 | 0.2668 | 31.3796
68.472 | 3.7075 | 24.9349 | 3.2925 | 0.2683 | 31.3796
68.597 | 3.7076 | 24.9349 | 3.2888 | 0.2706 | 31.3796
68.701 | 3.7077 | 24.9349 | 3.2872 | 0.2737 | 31.3796
68.831 | 3.7079 | 24.9349 | 3.2717 | 0.2808 | 31.3797
68.894 | 3.7079 | 24.9349 | 3.2689 | 0.2739 | 31.3797
68.974 | 3.7079 | 24.9349 | 3.266 | 0.2698 | 31.3797
69.132 | 3.708 | 24.935 | 3.2475 | 0.2821 | 31.3798

## H1
DEPTH | TEMP | DENSITY | OXY | FLUORESCENCE | SALINITY
0.349 | 7.0042 | 20.496 | 8.6251 | 2.6958 | 26.2008
0.564 | 6.8655 | 20.8633 | 8.619 | 2.6165 | 26.6476
0.783 | 6.6789 | 21.3109 | 8.6184 | 2.5424 | 27.1891
0.997 | 6.4758 | 21.7296 | 8.6168 | 2.4724 | 27.6912
1.203 | 6.2892 | 22.0521 | 8.6111 | 2.414 | 28.0736
1.398 | 6.1351 | 22.2832 | 8.6044 | 2.3762 | 28.3446
1.586 | 6.0151 | 22.4463 | 8.5971 | 2.3619 | 28.5344
1.776 | 5.923 | 22.5616 | 8.5904 | 2.3771 | 28.6675
1.991 | 5.8488 | 22.6455 | 8.5847 | 2.4327 | 28.7634
2.224 | 5.7841 | 22.7109 | 8.5812 | 2.544 | 28.8373
2.467 | 5.7257 | 22.7652 | 8.5718 | 2.7338 | 28.8979
2.723 | 5.6731 | 22.8109 | 8.5583 | 3.0282 | 28.9485
2.964 | 5.626 | 22.8495 | 8.5463 | 3.4399 | 28.9909
3.205 | 5.5844 | 22.8825 | 8.5271 | 3.9662 | 29.0271
3.463 | 5.5472 | 22.9116 | 8.5153 | 4.5869 | 29.0588
3.705 | 5.5128 | 22.9378 | 8.4986 | 5.2741 | 29.0873
3.964 | 5.479 | 22.9629 | 8.487 | 5.9948 | 29.1145
4.22 | 5.4454 | 22.9875 | 8.4711 | 6.7054 | 29.1411
4.475 | 5.413 | 23.0111 | 8.4535 | 7.3764 | 29.1666
4.73 | 5.3812 | 23.0348 | 8.443 | 7.9906 | 29.1923
4.994 | 5.348 | 23.0611 | 8.4313 | 8.5536 | 29.2211
5.263 | 5.3114 | 23.0923 | 8.4163 | 9.1063 | 29.2556
5.531 | 5.27 | 23.1292 | 8.4023 | 9.6678 | 29.2969
5.787 | 5.224 | 23.1698 | 8.3868 | 10.2147 | 29.3421
6.044 | 5.1757 | 23.2107 | 8.3727 | 10.7346 | 29.3874
6.295 | 5.1285 | 23.2493 | 8.358 | 11.2243 | 29.43
6.558 | 5.0841 | 23.2844 | 8.3424 | 11.6515 | 29.4686
6.819 | 5.043 | 23.3151 | 8.3254 | 11.9797 | 29.502
7.077 | 5.0039 | 23.3421 | 8.3107 | 12.1756 | 29.5311
7.33 | 4.9645 | 23.3685 | 8.3025 | 12.1969 | 29.5593
7.584 | 4.9223 | 23.3977 | 8.2897 | 12.033 | 29.5908
7.834 | 4.8761 | 23.431 | 8.2794 | 11.7094 | 29.627
8.099 | 4.8276 | 23.4669 | 8.2661 | 11.2416 | 29.6661
8.353 | 4.7806 | 23.5036 | 8.2553 | 10.617 | 29.7065
8.61 | 4.7375 | 23.5398 | 8.2453 | 9.855 | 29.7468
8.871 | 4.6985 | 23.5733 | 8.2355 | 9.0331 | 29.7841
9.138 | 4.6621 | 23.6032 | 8.2244 | 8.2149 | 29.8173
9.396 | 4.6255 | 23.6312 | 8.2088 | 7.4297 | 29.8481
9.648 | 4.5865 | 23.6597 | 8.2001 | 6.7029 | 29.8792
9.894 | 4.5449 | 23.6898 | 8.1901 | 6.0439 | 29.912
10.134 | 4.5027 | 23.7205 | 8.1753 | 5.4362 | 29.9456
10.359 | 4.4606 | 23.7511 | 8.1629 | 4.8664 | 29.979
10.541 | 4.4189 | 23.7811 | 8.1514 | 4.333 | 30.0116
10.724 | 4.3793 | 23.8093 | 8.1408 | 3.8434 | 30.0424
10.902 | 4.3445 | 23.8341 | 8.1293 | 3.4185 | 30.0695
11.055 | 4.3164 | 23.8542 | 8.1221 | 3.0721 | 30.0914
11.219 | 4.2947 | 23.8697 | 8.1174 | 2.8032 | 30.1083
11.394 | 4.278 | 23.8812 | 8.1074 | 2.6014 | 30.1209
11.573 | 4.2643 | 23.8905 | 8.0997 | 2.456 | 30.1309
11.719 | 4.2516 | 23.8989 | 8.0884 | 2.3366 | 30.14
11.862 | 4.2383 | 23.9078 | 8.1016 | 2.2141 | 30.1496
12.029 | 4.223 | 23.9179 | 8.086 | 2.1105 | 30.1605
12.198 | 4.2053 | 23.9298 | 8.0892 | 2.0337 | 30.1734
12.33 | 4.1867 | 23.9431 | 8.0815 | 1.9534 | 30.1879
12.427 | 4.1689 | 23.9565 | 8.0794 | 1.8632 | 30.2027
12.532 | 4.1526 | 23.9694 | 8.0705 | 1.7824 | 30.217
12.63 | 4.1381 | 23.9816 | 8.0588 | 1.7215 | 30.2307
12.816 | 4.0982 | 24.0144 | 8.0183 | 1.6043 | 30.2674
12.89 | 4.0909 | 24.0196 | 8.0092 | 1.5625 | 30.273
12.998 | 4.0837 | 24.0244 | 7.9992 | 1.5091 | 30.2782
13.18 | 4.0641 | 24.0365 | 7.975 | 1.3773 | 30.2911
13.262 | 4.0565 | 24.0403 | 7.9666 | 1.3328 | 30.2951
13.37 | 4.0467 | 24.0453 | 7.9607 | 1.2932 | 30.3001
13.504 | 4.0344 | 24.0521 | 7.9554 | 1.2663 | 30.3073
13.664 | 4.0206 | 24.0609 | 7.9515 | 1.2474 | 30.3167
13.834 | 4.0073 | 24.0702 | 7.9449 | 1.2347 | 30.3269
13.988 | 3.9961 | 24.0787 | 7.9375 | 1.2256 | 30.3363
14.159 | 3.9875 | 24.0857 | 7.9333 | 1.2151 | 30.3441
14.315 | 3.981 | 24.0916 | 7.9258 | 1.2009 | 30.3508
14.46 | 3.9757 | 24.0968 | 7.9218 | 1.1851 | 30.3568
14.608 | 3.9704 | 24.1018 | 7.9149 | 1.1677 | 30.3624
14.771 | 3.9646 | 24.1066 | 7.9109 | 1.1526 | 30.3678
14.916 | 3.9586 | 24.1113 | 7.9028 | 1.1432 | 30.373
14.999 | 3.9533 | 24.1153 | 7.8986 | 1.1361 | 30.3774
15.067 | 3.9491 | 24.1183 | 7.894 | 1.128 | 30.3808
15.193 | 3.943 | 24.1224 | 7.8823 | 1.1085 | 30.3851
15.26 | 3.9402 | 24.124 | 7.8797 | 1.0974 | 30.3869
15.346 | 3.9372 | 24.1256 | 7.8773 | 1.0844 | 30.3886
15.452 | 3.9333 | 24.1279 | 7.8723 | 1.0724 | 30.391
15.573 | 3.9285 | 24.131 | 7.8657 | 1.0609 | 30.3944
15.712 | 3.9223 | 24.1353 | 7.8592 | 1.0487 | 30.3991
15.866 | 3.9149 | 24.1407 | 7.8533 | 1.0387 | 30.4049
16.006 | 3.9063 | 24.147 | 7.8457 | 1.032 | 30.4119
16.153 | 3.897 | 24.1539 | 7.8372 | 1.0311 | 30.4195
16.308 | 3.8869 | 24.1613 | 7.8309 | 1.036 | 30.4277
16.461 | 3.876 | 24.1694 | 7.8188 | 1.0415 | 30.4367
16.624 | 3.8645 | 24.1782 | 7.8153 | 1.0467 | 30.4464
16.761 | 3.8525 | 24.1875 | 7.8064 | 1.0538 | 30.4568
16.898 | 3.8404 | 24.197 | 7.8072 | 1.0613 | 30.4673
17.054 | 3.8284 | 24.2064 | 7.8052 | 1.0661 | 30.4778
17.196 | 3.8166 | 24.2158 | 7.7964 | 1.0674 | 30.4882
17.327 | 3.8054 | 24.2248 | 7.7965 | 1.0649 | 30.4983
17.47 | 3.7953 | 24.2327 | 7.792 | 1.0525 | 30.5071
17.613 | 3.7864 | 24.2395 | 7.7844 | 1.0249 | 30.5146
17.743 | 3.7784 | 24.2453 | 7.7793 | 0.9992 | 30.521
17.87 | 3.7705 | 24.2507 | 7.7739 | 0.9847 | 30.5269
17.995 | 3.7618 | 24.2566 | 7.7683 | 0.9702 | 30.5334
18.12 | 3.7517 | 24.2635 | 7.7627 | 0.956 | 30.5409
18.267 | 3.7404 | 24.2711 | 7.7607 | 0.9452 | 30.5492
18.406 | 3.7286 | 24.279 | 7.7555 | 0.9385 | 30.5577
18.536 | 3.7173 | 24.2863 | 7.7503 | 0.9422 | 30.5656
18.684 | 3.7066 | 24.2927 | 7.7454 | 0.958 | 30.5726
18.824 | 3.6961 | 24.2984 | 7.7439 | 0.9819 | 30.5785
18.951 | 3.6855 | 24.3034 | 7.7376 | 1.001 | 30.5836
19.082 | 3.6745 | 24.3084 | 7.7348 | 1.0007 | 30.5887
19.216 | 3.6635 | 24.3136 | 7.7319 | 0.9838 | 30.594
19.343 | 3.6535 | 24.319 | 7.7237 | 0.9575 | 30.5996
19.466 | 3.645 | 24.3242 | 7.7208 | 0.9326 | 30.6053
19.609 | 3.6384 | 24.3288 | 7.7172 | 0.9137 | 30.6103
19.771 | 3.6333 | 24.3326 | 7.7161 | 0.8891 | 30.6145
19.911 | 3.6292 | 24.3357 | 7.7121 | 0.8586 | 30.618
20.048 | 3.6256 | 24.3385 | 7.709 | 0.8334 | 30.6211
20.19 | 3.6221 | 24.3411 | 7.7035 | 0.814 | 30.6239
20.306 | 3.6182 | 24.3435 | 7.6944 | 0.7928 | 30.6265
20.466 | 3.5953 | 24.3543 | 7.658 | 0.7405 | 30.6375
20.521 | 3.588 | 24.3566 | 7.6519 | 0.74 | 30.6397
20.611 | 3.5782 | 24.3599 | 7.6426 | 0.7375 | 30.6427
20.701 | 3.5659 | 24.3642 | 7.6376 | 0.7378 | 30.6468
20.819 | 3.5516 | 24.37 | 7.6303 | 0.7291 | 30.6525
20.966 | 3.5365 | 24.3767 | 7.623 | 0.7086 | 30.6592
21.116 | 3.5213 | 24.3838 | 7.6137 | 0.6917 | 30.6665
21.27 | 3.5067 | 24.3907 | 7.6054 | 0.6857 | 30.6736
21.419 | 3.493 | 24.3971 | 7.5954 | 0.6822 | 30.6801
21.574 | 3.4803 | 24.4033 | 7.5849 | 0.6749 | 30.6865
21.718 | 3.4688 | 24.4094 | 7.5732 | 0.6684 | 30.693
21.862 | 3.4585 | 24.4153 | 7.5622 | 0.6593 | 30.6993
22.021 | 3.4491 | 24.4208 | 7.5349 | 0.6407 | 30.7051
22.166 | 3.44 | 24.4258 | 7.5251 | 0.6242 | 30.7105
22.299 | 3.4304 | 24.4306 | 7.5124 | 0.6194 | 30.7154
22.426 | 3.4197 | 24.4351 | 7.5009 | 0.6169 | 30.7199
22.548 | 3.4078 | 24.44 | 7.4863 | 0.6129 | 30.7248
22.671 | 3.3953 | 24.4459 | 7.476 | 0.6226 | 30.7308
22.791 | 3.3835 | 24.4522 | 7.4657 | 0.6392 | 30.7375
22.902 | 3.373 | 24.4583 | 7.4537 | 0.6312 | 30.744
22.989 | 3.3572 | 24.4683 | 7.4353 | 0.5812 | 30.7549
23.045 | 3.3517 | 24.4722 | 7.4253 | 0.5701 | 30.7591
23.119 | 3.3474 | 24.4754 | 7.4154 | 0.5668 | 30.7627
23.189 | 3.3439 | 24.4782 | 7.4086 | 0.5649 | 30.7658
23.273 | 3.3409 | 24.4807 | 7.3984 | 0.5572 | 30.7687
23.341 | 3.3383 | 24.4829 | 7.3932 | 0.5484 | 30.7712
23.408 | 3.3356 | 24.4851 | 7.3863 | 0.5442 | 30.7737
23.512 | 3.3325 | 24.4874 | 7.3762 | 0.5385 | 30.7762
23.64 | 3.3285 | 24.49 | 7.3693 | 0.5284 | 30.7791
23.793 | 3.3231 | 24.4932 | 7.3602 | 0.5184 | 30.7825
23.916 | 3.3162 | 24.4972 | 7.353 | 0.5091 | 30.7867
24.011 | 3.3087 | 24.5015 | 7.3431 | 0.4978 | 30.7914
24.141 | 3.3014 | 24.5058 | 7.3342 | 0.49 | 30.796
24.296 | 3.295 | 24.5097 | 7.3293 | 0.4938 | 30.8002
24.414 | 3.2898 | 24.513 | 7.3223 | 0.5039 | 30.8038
24.544 | 3.2856 | 24.5157 | 7.3129 | 0.5124 | 30.8067
24.71 | 3.2823 | 24.5177 | 7.3021 | 0.5198 | 30.809
24.882 | 3.2794 | 24.5196 | 7.294 | 0.52 | 30.811
25.061 | 3.2767 | 24.5213 | 7.284 | 0.5115 | 30.8128
25.235 | 3.2743 | 24.5227 | 7.2763 | 0.5056 | 30.8144
25.404 | 3.2719 | 24.5242 | 7.264 | 0.5089 | 30.8159
25.528 | 3.2695 | 24.5255 | 7.259 | 0.5113 | 30.8174
25.623 | 3.2669 | 24.5269 | 7.2484 | 0.5004 | 30.8189
25.738 | 3.264 | 24.5284 | 7.2436 | 0.4905 | 30.8204
25.857 | 3.2607 | 24.53 | 7.2349 | 0.4944 | 30.8221
25.947 | 3.257 | 24.5318 | 7.2282 | 0.4999 | 30.8239
26.057 | 3.2528 | 24.5338 | 7.2225 | 0.5034 | 30.826
26.194 | 3.2484 | 24.5357 | 7.2173 | 0.5081 | 30.828
26.319 | 3.2439 | 24.5377 | 7.2123 | 0.51 | 30.83
26.417 | 3.2394 | 24.5397 | 7.2071 | 0.5098 | 30.832
26.524 | 3.2351 | 24.5415 | 7.2035 | 0.5114 | 30.8338
26.646 | 3.2308 | 24.5434 | 7.1981 | 0.5182 | 30.8358
26.758 | 3.2266 | 24.5455 | 7.1947 | 0.5326 | 30.8379
26.865 | 3.2225 | 24.5477 | 7.1907 | 0.5466 | 30.8402
26.982 | 3.2186 | 24.5499 | 7.1875 | 0.5511 | 30.8425
27.106 | 3.2149 | 24.552 | 7.18 | 0.546 | 30.8449
27.224 | 3.2116 | 24.5539 | 7.1761 | 0.5382 | 30.8469
27.31 | 3.2087 | 24.5555 | 7.1741 | 0.5304 | 30.8486
27.381 | 3.2062 | 24.5569 | 7.1675 | 0.5214 | 30.8501
27.468 | 3.204 | 24.5581 | 7.1631 | 0.5127 | 30.8513
27.563 | 3.2021 | 24.559 | 7.1593 | 0.5025 | 30.8523
27.648 | 3.2004 | 24.5599 | 7.1544 | 0.487 | 30.8532
27.734 | 3.1946 | 24.563 | 7.0907 | 0.458 | 30.8565
27.802 | 3.1935 | 24.5632 | 7.0754 | 0.4364 | 30.8567
27.904 | 3.1918 | 24.5637 | 7.066 | 0.4209 | 30.8572
28.014 | 3.1894 | 24.5647 | 7.0546 | 0.4133 | 30.8581
28.129 | 3.1864 | 24.5658 | 7.0435 | 0.4117 | 30.8592
28.248 | 3.1826 | 24.5673 | 7.0331 | 0.4142 | 30.8606
28.38 | 3.1777 | 24.5693 | 7.0239 | 0.4257 | 30.8626
28.525 | 3.1718 | 24.5718 | 7.0292 | 0.4452 | 30.8652
28.694 | 3.165 | 24.5749 | 7.0138 | 0.4616 | 30.8683
28.871 | 3.1577 | 24.5783 | 6.9975 | 0.4711 | 30.8719
29.051 | 3.15 | 24.5821 | 6.9916 | 0.4721 | 30.8759
29.233 | 3.1418 | 24.5864 | 6.9827 | 0.4655 | 30.8804
29.406 | 3.1332 | 24.5912 | 6.9735 | 0.4531 | 30.8855
29.585 | 3.1245 | 24.5963 | 6.9587 | 0.4346 | 30.891
29.759 | 3.1158 | 24.6017 | 6.9432 | 0.4205 | 30.8969
29.929 | 3.107 | 24.6073 | 6.9246 | 0.4228 | 30.9029
30.079 | 3.0978 | 24.613 | 6.9045 | 0.4401 | 30.9092
30.211 | 3.0884 | 24.6185 | 6.8796 | 0.4611 | 30.9151
30.348 | 3.0793 | 24.6236 | 6.8602 | 0.4766 | 30.9205
30.478 | 3.0716 | 24.6279 | 6.8383 | 0.4895 | 30.9251
30.597 | 3.0655 | 24.6314 | 6.8175 | 0.5058 | 30.929
30.719 | 3.0574 | 24.6358 | 6.7778 | 0.4995 | 30.9336
30.793 | 3.0543 | 24.6371 | 6.754 | 0.4713 | 30.9349
30.89 | 3.0512 | 24.6381 | 6.7373 | 0.4451 | 30.9359
30.995 | 3.0478 | 24.6395 | 6.7192 | 0.4267 | 30.9372
31.115 | 3.044 | 24.6414 | 6.6997 | 0.4204 | 30.9393
31.238 | 3.0401 | 24.6441 | 6.6809 | 0.4238 | 30.9423
31.363 | 3.0362 | 24.6481 | 6.6673 | 0.4339 | 30.9469
31.491 | 3.0328 | 24.6532 | 6.6505 | 0.4453 | 30.953
31.636 | 3.03 | 24.6592 | 6.6352 | 0.4493 | 30.9602
31.763 | 3.0279 | 24.6655 | 6.6231 | 0.4463 | 30.9678
31.863 | 3.0262 | 24.6716 | 6.6111 | 0.4481 | 30.9754
31.944 | 3.0248 | 24.6771 | 6.5957 | 0.4614 | 30.982
32.015 | 3.0236 | 24.6817 | 6.5792 | 0.4731 | 30.9877
32.127 | 3.0225 | 24.6857 | 6.5634 | 0.4671 | 30.9926
32.264 | 3.0215 | 24.6894 | 6.5477 | 0.4512 | 30.9971
32.404 | 3.0207 | 24.6928 | 6.5329 | 0.4411 | 31.0013
32.559 | 3.0198 | 24.696 | 6.5068 | 0.438 | 31.0053
32.717 | 3.0188 | 24.6989 | 6.4929 | 0.43 | 31.0088
32.864 | 3.0175 | 24.7017 | 6.4703 | 0.4143 | 31.0121
33.019 | 3.0158 | 24.7044 | 6.445 | 0.4077 | 31.0154
33.181 | 3.0138 | 24.7071 | 6.4259 | 0.4116 | 31.0185
33.31 | 3.0116 | 24.7095 | 6.4046 | 0.4137 | 31.0213
33.453 | 3.0095 | 24.7116 | 6.3798 | 0.4095 | 31.0238
33.614 | 3.0074 | 24.7137 | 6.3623 | 0.3997 | 31.0261
33.742 | 3.0055 | 24.7156 | 6.3432 | 0.3941 | 31.0283
33.879 | 3.0036 | 24.7176 | 6.3245 | 0.3985 | 31.0307
34.009 | 3.0019 | 24.7199 | 6.3046 | 0.4018 | 31.0334
34.11 | 3.0005 | 24.7226 | 6.2867 | 0.3929 | 31.0366
34.226 | 2.9994 | 24.7259 | 6.266 | 0.3751 | 31.0406
34.366 | 2.9985 | 24.7296 | 6.2458 | 0.3566 | 31.0451
34.519 | 2.9975 | 24.7336 | 6.2254 | 0.3469 | 31.0502
34.686 | 2.9964 | 24.7382 | 6.2069 | 0.3538 | 31.0557
34.857 | 2.9952 | 24.7431 | 6.19 | 0.3664 | 31.0618
35.03 | 2.9942 | 24.7488 | 6.1704 | 0.3676 | 31.0688
35.201 | 2.9938 | 24.7552 | 6.1532 | 0.3586 | 31.0768
35.367 | 2.9941 | 24.7613 | 6.1362 | 0.3494 | 31.0844
35.526 | 2.9944 | 24.766 | 6.1181 | 0.3483 | 31.0905
35.685 | 2.9943 | 24.7698 | 6.1009 | 0.3592 | 31.0951
35.853 | 2.994 | 24.7732 | 6.0823 | 0.3769 | 31.0994
36.018 | 2.9937 | 24.7765 | 6.0641 | 0.3941 | 31.1036
36.18 | 2.9938 | 24.7797 | 6.0381 | 0.3997 | 31.1075
36.333 | 2.9945 | 24.7826 | 6.0278 | 0.3861 | 31.1112
36.471 | 2.9957 | 24.7854 | 6.0073 | 0.3622 | 31.1148
36.609 | 2.9973 | 24.7882 | 5.9909 | 0.3336 | 31.1185
36.767 | 2.9992 | 24.7912 | 5.9694 | 0.3005 | 31.1225
36.908 | 3.0014 | 24.7942 | 5.9541 | 0.2737 | 31.1265
37.077 | 3.0087 | 24.7994 | 5.8773 | 0.2558 | 31.1338
37.16 | 3.0101 | 24.8004 | 5.8527 | 0.2565 | 31.1352
37.284 | 3.0115 | 24.8018 | 5.8266 | 0.2553 | 31.1371
37.43 | 3.0131 | 24.8035 | 5.7966 | 0.2519 | 31.1393
37.592 | 3.0149 | 24.8052 | 5.7675 | 0.2506 | 31.1416
37.76 | 3.0168 | 24.807 | 5.7351 | 0.2494 | 31.1441
37.939 | 3.0192 | 24.809 | 5.7042 | 0.2461 | 31.1469
38.128 | 3.022 | 24.8113 | 5.6734 | 0.2453 | 31.15
38.314 | 3.0253 | 24.8137 | 5.643 | 0.2507 | 31.1533
38.5 | 3.029 | 24.8162 | 5.6137 | 0.2611 | 31.1569
38.678 | 3.033 | 24.8189 | 5.5802 | 0.2721 | 31.1607
38.853 | 3.0373 | 24.8216 | 5.5489 | 0.2794 | 31.1646
39.022 | 3.0418 | 24.8245 | 5.5213 | 0.2802 | 31.1686
39.192 | 3.0465 | 24.8275 | 5.4976 | 0.2761 | 31.1728
39.373 | 3.0514 | 24.8305 | 5.4724 | 0.2719 | 31.1772
39.558 | 3.057 | 24.8336 | 5.4463 | 0.2698 | 31.1816
39.739 | 3.0637 | 24.8372 | 5.419 | 0.2673 | 31.1868
39.928 | 3.0719 | 24.8414 | 5.3922 | 0.2604 | 31.193
40.107 | 3.0816 | 24.8452 | 5.3651 | 0.2505 | 31.1987
40.281 | 3.0919 | 24.848 | 5.3374 | 0.2377 | 31.2033
40.457 | 3.1021 | 24.8502 | 5.3066 | 0.2234 | 31.2071
40.641 | 3.1121 | 24.8523 | 5.2811 | 0.2122 | 31.2108
40.825 | 3.1219 | 24.8546 | 5.2537 | 0.2051 | 31.2147
41.015 | 3.1316 | 24.8568 | 5.2299 | 0.2015 | 31.2185
41.191 | 3.141 | 24.859 | 5.2077 | 0.2013 | 31.2222
41.376 | 3.15 | 24.8609 | 5.1861 | 0.2049 | 31.2255
41.558 | 3.1582 | 24.862 | 5.1652 | 0.2092 | 31.2278
41.742 | 3.1653 | 24.8624 | 5.1461 | 0.2127 | 31.229
41.932 | 3.1712 | 24.8624 | 5.1312 | 0.2184 | 31.2296
42.12 | 3.1761 | 24.8627 | 5.1117 | 0.2238 | 31.2305
42.311 | 3.1809 | 24.8636 | 5.0966 | 0.2265 | 31.2321
42.516 | 3.1862 | 24.8657 | 5.0815 | 0.2276 | 31.2353
42.707 | 3.1932 | 24.8693 | 5.0668 | 0.2254 | 31.2406
42.893 | 3.2024 | 24.874 | 5.0521 | 0.2215 | 31.2475
43.08 | 3.2132 | 24.8781 | 5.0389 | 0.2198 | 31.2537
43.273 | 3.2241 | 24.8802 | 5.0242 | 0.2211 | 31.2576
43.461 | 3.2339 | 24.8805 | 5.0121 | 0.2227 | 31.259
43.654 | 3.2418 | 24.8799 | 5.0004 | 0.2227 | 31.2591
43.85 | 3.2478 | 24.879 | 4.9869 | 0.2211 | 31.2587
44.044 | 3.2522 | 24.8783 | 4.9755 | 0.218 | 31.2582
44.248 | 3.2554 | 24.8778 | 4.9597 | 0.2147 | 31.258
44.45 | 3.258 | 24.8777 | 4.9486 | 0.2126 | 31.258
44.651 | 3.2602 | 24.8778 | 4.9359 | 0.2135 | 31.2584
44.862 | 3.2621 | 24.878 | 4.9243 | 0.219 | 31.2588
45.068 | 3.2637 | 24.878 | 4.9214 | 0.2249 | 31.259
45.269 | 3.265 | 24.8779 | 4.8953 | 0.2264 | 31.2591
45.463 | 3.266 | 24.8779 | 4.8775 | 0.2258 | 31.2592
45.658 | 3.2669 | 24.8779 | 4.8594 | 0.2257 | 31.2593
45.854 | 3.2676 | 24.8781 | 4.842 | 0.2245 | 31.2596
46.069 | 3.2684 | 24.8782 | 4.8232 | 0.2235 | 31.2598
46.263 | 3.2692 | 24.8784 | 4.8087 | 0.2237 | 31.2601
46.415 | 3.27 | 24.8787 | 4.7948 | 0.2227 | 31.2606
46.546 | 3.2709 | 24.8788 | 4.7858 | 0.2214 | 31.2608
46.72 | 3.2717 | 24.8789 | 4.7779 | 0.2217 | 31.261
46.889 | 3.2725 | 24.8789 | 4.7741 | 0.2236 | 31.2611
47.051 | 3.2732 | 24.879 | 4.7621 | 0.2255 | 31.2613
47.238 | 3.274 | 24.8791 | 4.7494 | 0.2248 | 31.2616
47.424 | 3.2749 | 24.8796 | 4.7402 | 0.2222 | 31.2622
47.57 | 3.2763 | 24.8802 | 4.7298 | 0.2203 | 31.2631
47.71 | 3.2781 | 24.8812 | 4.7173 | 0.2199 | 31.2646
47.888 | 3.2806 | 24.8822 | 4.6929 | 0.2204 | 31.2661
48.073 | 3.2838 | 24.8834 | 4.6702 | 0.2213 | 31.268
48.256 | 3.288 | 24.8851 | 4.649 | 0.2231 | 31.2706
48.415 | 3.2931 | 24.8872 | 4.6273 | 0.2276 | 31.2737
48.633 | 3.295 | 24.7775 | 4.3616 | 32.3034 | 31.1362

## H2
DEPTH | TEMP | DENSITY | OXY | FLUORESCENCE | SALINITY
0.483 | 6.7973 | 20.3418 | 8.5413 | 4.8021 | 25.974
0.706 | 6.5623 | 21.1244 | 8.5283 | 4.6098 | 26.9349
0.929 | 6.3449 | 21.6967 | 8.5151 | 4.4053 | 27.6305
1.158 | 6.1643 | 22.0943 | 8.501 | 4.2078 | 28.1092
1.398 | 6.0198 | 22.3689 | 8.488 | 4.0573 | 28.4369
1.652 | 5.9008 | 22.5621 | 8.4766 | 4.0248 | 28.665
1.89 | 5.7962 | 22.6987 | 8.4714 | 4.1724 | 28.8235
2.147 | 5.6993 | 22.7961 | 8.4687 | 4.538 | 28.9335
2.412 | 5.6093 | 22.8709 | 8.4601 | 5.1586 | 29.0158
2.679 | 5.528 | 22.9325 | 8.4492 | 6.0757 | 29.0827
2.954 | 5.4558 | 22.984 | 8.4384 | 7.293 | 29.1381
3.232 | 5.3916 | 23.0275 | 8.4263 | 8.7105 | 29.1844
3.506 | 5.3336 | 23.0636 | 8.4144 | 10.1266 | 29.2223
3.78 | 5.2799 | 23.0941 | 8.398 | 11.3344 | 29.2537
4.05 | 5.2291 | 23.1227 | 8.3872 | 12.1441 | 29.2832
4.32 | 5.1814 | 23.1526 | 8.374 | 12.4513 | 29.3148
4.608 | 5.1382 | 23.1849 | 8.3641 | 12.3895 | 29.3499
4.874 | 5.1013 | 23.2178 | 8.3534 | 12.1795 | 29.3867
5.151 | 5.0705 | 23.2488 | 8.3376 | 11.927 | 29.4218
5.419 | 5.0451 | 23.2757 | 8.3299 | 11.6648 | 29.4525
5.691 | 5.0245 | 23.298 | 8.3216 | 11.3847 | 29.4781
5.971 | 5.0075 | 23.3168 | 8.3111 | 11.062 | 29.4995
6.239 | 4.9935 | 23.3328 | 8.3072 | 10.6918 | 29.518
6.514 | 4.982 | 23.3468 | 8.296 | 10.2984 | 29.5342
6.794 | 4.9726 | 23.359 | 8.2896 | 9.9678 | 29.5484
7.063 | 4.964 | 23.3703 | 8.2798 | 9.7276 | 29.5615
7.333 | 4.9543 | 23.3817 | 8.2714 | 9.5143 | 29.5747
7.607 | 4.9405 | 23.3953 | 8.2612 | 9.3057 | 29.5901
7.874 | 4.9191 | 23.4132 | 8.2554 | 9.0795 | 29.6099
8.149 | 4.888 | 23.4365 | 8.2481 | 8.7818 | 29.6354
8.426 | 4.8485 | 23.4661 | 8.2407 | 8.3958 | 29.6678
8.694 | 4.8055 | 23.5013 | 8.2304 | 7.9652 | 29.7067
8.967 | 4.7642 | 23.5378 | 8.2234 | 7.5434 | 29.7476
9.244 | 4.7274 | 23.5699 | 8.2116 | 7.1481 | 29.7834
9.503 | 4.6957 | 23.5952 | 8.2 | 6.7616 | 29.8113
9.772 | 4.6688 | 23.6145 | 8.1916 | 6.3634 | 29.8324
10.036 | 4.6457 | 23.6298 | 8.1781 | 5.9673 | 29.8488
10.298 | 4.6246 | 23.643 | 8.1655 | 5.5943 | 29.8628
10.555 | 4.6037 | 23.6563 | 8.1505 | 5.2326 | 29.8769
10.812 | 4.582 | 23.6713 | 8.1305 | 4.8558 | 29.8932
11.074 | 4.5598 | 23.6878 | 8.109 | 4.479 | 29.9113
11.324 | 4.5362 | 23.7052 | 8.098 | 4.1381 | 29.9303
11.584 | 4.5099 | 23.7237 | 8.0764 | 3.8522 | 29.9504
11.853 | 4.4812 | 23.7432 | 8.0563 | 3.6229 | 29.9715
12.119 | 4.4508 | 23.7634 | 8.0395 | 3.4309 | 29.9933
12.393 | 4.4193 | 23.7838 | 8.0192 | 3.2499 | 30.0151
12.66 | 4.3873 | 23.8044 | 8.0018 | 3.0644 | 30.0372
12.928 | 4.355 | 23.8261 | 7.9897 | 2.8776 | 30.0606
13.197 | 4.3224 | 23.8491 | 7.9789 | 2.692 | 30.0857
13.465 | 4.2894 | 23.8735 | 7.9675 | 2.5091 | 30.1125
13.728 | 4.2562 | 23.8984 | 7.9596 | 2.3467 | 30.1399
13.964 | 4.2236 | 23.9223 | 7.9481 | 2.2235 | 30.1662
14.23 | 4.1919 | 23.9448 | 7.9368 | 2.1201 | 30.1908
14.494 | 4.1605 | 23.9668 | 7.9261 | 2.0004 | 30.2147
14.766 | 4.1285 | 23.9894 | 7.9135 | 1.8757 | 30.2394
15.018 | 4.0952 | 24.0135 | 7.9029 | 1.7746 | 30.2658
15.28 | 4.061 | 24.0385 | 7.8969 | 1.7017 | 30.2933
15.548 | 4.0263 | 24.0641 | 7.8902 | 1.6433 | 30.3215
15.807 | 3.9914 | 24.0898 | 7.8892 | 1.5806 | 30.3497
16.051 | 3.9571 | 24.115 | 7.886 | 1.517 | 30.3775
16.284 | 3.9245 | 24.1391 | 7.8828 | 1.4628 | 30.4041
16.502 | 3.8945 | 24.1614 | 7.8754 | 1.4106 | 30.4287
16.739 | 3.8675 | 24.1815 | 7.8694 | 1.3592 | 30.4508
16.958 | 3.8435 | 24.1993 | 7.8608 | 1.3142 | 30.4705
17.21 | 3.8227 | 24.2147 | 7.8494 | 1.276 | 30.4876
17.469 | 3.805 | 24.2279 | 7.8325 | 1.2417 | 30.5022
17.715 | 3.79 | 24.2391 | 7.8297 | 1.2076 | 30.5145
17.966 | 3.7769 | 24.2486 | 7.8242 | 1.1717 | 30.5249
18.215 | 3.7646 | 24.2571 | 7.8167 | 1.1344 | 30.5342
18.421 | 3.7516 | 24.2656 | 7.8091 | 1.1019 | 30.5435
18.652 | 3.7368 | 24.2746 | 7.8024 | 1.0779 | 30.5532
18.881 | 3.7189 | 24.2848 | 7.7941 | 1.0546 | 30.564
19.102 | 3.6978 | 24.2963 | 7.7822 | 1.0307 | 30.5761
19.315 | 3.6754 | 24.3083 | 7.7653 | 1.0145 | 30.5886
19.548 | 3.6542 | 24.3198 | 7.7478 | 1.0009 | 30.6008
19.813 | 3.6358 | 24.3301 | 7.7238 | 0.9819 | 30.6116
20.064 | 3.6203 | 24.3386 | 7.7033 | 0.9628 | 30.6207
20.319 | 3.6066 | 24.3461 | 7.6787 | 0.9464 | 30.6286
20.584 | 3.5934 | 24.3533 | 7.6579 | 0.9278 | 30.6361
20.845 | 3.5796 | 24.3607 | 7.6364 | 0.9037 | 30.6439
21.105 | 3.5646 | 24.3683 | 7.6185 | 0.8723 | 30.6517
21.369 | 3.5478 | 24.376 | 7.6022 | 0.8393 | 30.6595
21.603 | 3.5291 | 24.3839 | 7.5876 | 0.8124 | 30.6675
21.847 | 3.5095 | 24.3925 | 7.5649 | 0.7903 | 30.6762
22.105 | 3.4905 | 24.4015 | 7.5562 | 0.7695 | 30.6854
22.341 | 3.4731 | 24.4102 | 7.5361 | 0.747 | 30.6945
22.537 | 3.4577 | 24.4183 | 7.5207 | 0.7233 | 30.7029
22.707 | 3.4441 | 24.4257 | 7.5048 | 0.7008 | 30.7108
22.91 | 3.4314 | 24.4331 | 7.4917 | 0.6804 | 30.7186
23.14 | 3.4185 | 24.4409 | 7.4771 | 0.6654 | 30.7271
23.376 | 3.4046 | 24.4496 | 7.467 | 0.6535 | 30.7365
23.582 | 3.3896 | 24.4588 | 7.4545 | 0.639 | 30.7465
23.799 | 3.3736 | 24.4683 | 7.4438 | 0.625 | 30.7566
24.037 | 3.3566 | 24.4777 | 7.4338 | 0.6172 | 30.7666
24.283 | 3.3384 | 24.4871 | 7.4226 | 0.6106 | 30.7765
24.531 | 3.3196 | 24.4967 | 7.4097 | 0.5985 | 30.7865
24.799 | 3.3017 | 24.5059 | 7.399 | 0.586 | 30.7961
25.072 | 3.2858 | 24.5143 | 7.3879 | 0.5788 | 30.805
25.333 | 3.2724 | 24.5216 | 7.3749 | 0.5733 | 30.8128
25.607 | 3.2616 | 24.5278 | 7.3639 | 0.5649 | 30.8194
25.859 | 3.2529 | 24.5331 | 7.3456 | 0.5527 | 30.8251
26.124 | 3.2453 | 24.5379 | 7.3281 | 0.537 | 30.8303
26.372 | 3.2377 | 24.5421 | 7.3103 | 0.522 | 30.8349
26.582 | 3.2289 | 24.5461 | 7.2953 | 0.5166 | 30.8389
26.829 | 3.2183 | 24.5497 | 7.2692 | 0.528 | 30.8424
27.083 | 3.2056 | 24.5535 | 7.2512 | 0.5588 | 30.8457
27.327 | 3.1913 | 24.5577 | 7.2223 | 0.5824 | 30.8495
27.587 | 3.1765 | 24.5626 | 7.2005 | 0.5721 | 30.8542
27.85 | 3.1624 | 24.5682 | 7.1767 | 0.557 | 30.8597
28.119 | 3.1498 | 24.574 | 7.1494 | 0.5568 | 30.8656
28.387 | 3.1394 | 24.5797 | 7.119 | 0.5519 | 30.8717
28.654 | 3.1313 | 24.5849 | 7.0853 | 0.5411 | 30.8774
28.919 | 3.1248 | 24.5893 | 7.0487 | 0.5361 | 30.8822
29.179 | 3.1191 | 24.5928 | 7.0186 | 0.5336 | 30.8861
29.434 | 3.1135 | 24.5961 | 6.9797 | 0.5297 | 30.8896
29.648 | 3.1079 | 24.6 | 6.9473 | 0.5379 | 30.8939
29.857 | 3.1023 | 24.6046 | 6.917 | 0.5553 | 30.8991
30.09 | 3.0968 | 24.6094 | 6.8902 | 0.5568 | 30.9046
30.319 | 3.0913 | 24.6144 | 6.8639 | 0.5505 | 30.9103
30.546 | 3.086 | 24.6195 | 6.8382 | 0.5446 | 30.9161
30.732 | 3.0809 | 24.6247 | 6.8097 | 0.5184 | 30.9221
30.91 | 3.076 | 24.6303 | 6.7815 | 0.484 | 30.9286
31.124 | 3.0715 | 24.6362 | 6.7553 | 0.4647 | 30.9356
31.336 | 3.0674 | 24.6422 | 6.7278 | 0.4526 | 30.9427
31.587 | 3.0635 | 24.6485 | 6.699 | 0.4378 | 30.9502
31.833 | 3.0596 | 24.6557 | 6.6719 | 0.4241 | 30.9587
32.091 | 3.0554 | 24.6637 | 6.6471 | 0.4181 | 30.9684
32.344 | 3.0505 | 24.6728 | 6.6252 | 0.4222 | 30.9793
32.594 | 3.045 | 24.6825 | 6.6005 | 0.4285 | 30.9909
32.826 | 3.0392 | 24.6916 | 6.572 | 0.4301 | 31.0018
33.046 | 3.0329 | 24.6995 | 6.5426 | 0.4273 | 31.011
33.264 | 3.026 | 24.7061 | 6.5122 | 0.4169 | 31.0186
33.447 | 3.0186 | 24.712 | 6.4741 | 0.3996 | 31.0252
33.643 | 3.0111 | 24.7176 | 6.4388 | 0.3861 | 31.0315
33.849 | 3.0038 | 24.7236 | 6.404 | 0.3823 | 31.0382
34.027 | 2.9972 | 24.7305 | 6.3707 | 0.386 | 31.0462
34.194 | 2.9918 | 24.7381 | 6.3388 | 0.3959 | 31.0552
34.346 | 2.988 | 24.7454 | 6.3063 | 0.3984 | 31.064
34.491 | 2.9858 | 24.7516 | 6.2788 | 0.3816 | 31.0714
34.609 | 2.985 | 24.7565 | 6.249 | 0.359 | 31.0776
34.721 | 2.9853 | 24.7607 | 6.221 | 0.3464 | 31.0828
34.834 | 2.9865 | 24.7641 | 6.1953 | 0.3422 | 31.0873
34.942 | 2.9883 | 24.7669 | 6.1701 | 0.3403 | 31.091
35.035 | 2.9929 | 24.7717 | 6.1203 | 0.3301 | 31.0975
35.107 | 2.9959 | 24.7747 | 6.0991 | 0.3184 | 31.1015
35.284 | 3 | 24.7791 | 6.0762 | 0.311 | 31.1074
35.491 | 3.0055 | 24.7852 | 6.0548 | 0.3063 | 31.1156
35.679 | 3.0123 | 24.7915 | 6.034 | 0.3005 | 31.1243
35.879 | 3.0196 | 24.7965 | 6.011 | 0.2958 | 31.1313
36.075 | 3.0261 | 24.7996 | 5.9887 | 0.2926 | 31.1358
36.273 | 3.0314 | 24.8012 | 5.9667 | 0.2897 | 31.1383
36.48 | 3.0353 | 24.8026 | 5.9452 | 0.2884 | 31.1405
36.679 | 3.0383 | 24.8039 | 5.9224 | 0.2919 | 31.1424
36.884 | 3.0405 | 24.8053 | 5.9008 | 0.2947 | 31.1444
37.07 | 3.0424 | 24.807 | 5.8821 | 0.2874 | 31.1467
37.24 | 3.0441 | 24.809 | 5.8644 | 0.2785 | 31.1495
37.405 | 3.0457 | 24.8117 | 5.8449 | 0.2798 | 31.153
37.571 | 3.0474 | 24.8146 | 5.8258 | 0.2885 | 31.1568
37.75 | 3.049 | 24.8177 | 5.8139 | 0.2939 | 31.1608
37.939 | 3.0506 | 24.8207 | 5.8003 | 0.2899 | 31.1648
38.129 | 3.0525 | 24.8238 | 5.7879 | 0.2824 | 31.1688
38.311 | 3.0549 | 24.8267 | 5.7754 | 0.2796 | 31.1728
38.48 | 3.0579 | 24.8298 | 5.7627 | 0.2811 | 31.1769
38.643 | 3.0617 | 24.8327 | 5.7494 | 0.2846 | 31.1809
38.801 | 3.0661 | 24.8353 | 5.7371 | 0.2856 | 31.1846
38.957 | 3.0708 | 24.8373 | 5.7277 | 0.2779 | 31.1877
39.127 | 3.0754 | 24.8387 | 5.7172 | 0.2638 | 31.1899
39.295 | 3.0797 | 24.8397 | 5.7079 | 0.2528 | 31.1915
39.466 | 3.0836 | 24.8401 | 5.6991 | 0.2494 | 31.1926
39.623 | 3.0867 | 24.8402 | 5.6893 | 0.2515 | 31.193
39.79 | 3.0889 | 24.8399 | 5.6824 | 0.2503 | 31.1928
39.971 | 3.0904 | 24.8396 | 5.6712 | 0.2381 | 31.1926
40.147 | 3.0913 | 24.8396 | 5.663 | 0.2217 | 31.1927
40.275 | 3.092 | 24.8395 | 5.6523 | 0.2098 | 31.1927
40.358 | 3.0925 | 24.8395 | 5.6388 | 0.2023 | 31.1927
40.493 | 3.0948 | 24.8386 | 5.5354 | 0.2193 | 31.1918
40.783 | 3.0976 | 24.8412 | 5.42 | 0.24 | 31.1954
40.912 | 3.0994 | 24.8418 | 5.4106 | 0.2257 | 31.1963
41.141 | 3.1015 | 24.8423 | 5.3947 | 0.2182 | 31.1971
41.384 | 3.1038 | 24.8428 | 5.3783 | 0.2137 | 31.198
41.649 | 3.1063 | 24.8434 | 5.3626 | 0.2133 | 31.199
41.911 | 3.109 | 24.8439 | 5.3458 | 0.2202 | 31.2
42.151 | 3.1119 | 24.8447 | 5.3345 | 0.2327 | 31.2012
42.424 | 3.1155 | 24.8462 | 5.3237 | 0.2482 | 31.2035
42.707 | 3.1203 | 24.8484 | 5.3147 | 0.2625 | 31.2067
43.003 | 3.126 | 24.8498 | 5.3087 | 0.2671 | 31.2091
43.286 | 3.1319 | 24.8505 | 5.3011 | 0.2623 | 31.2106
43.509 | 3.1379 | 24.8515 | 5.2925 | 0.2534 | 31.2125
43.498 | 3.1603 | 24.848 | 5.2164 | 0.2408 | 31.2104
43.551 | 3.1608 | 24.85 | 5.2208 | 0.2377 | 31.213
43.616 | 3.1627 | 24.8525 | 5.2209 | 0.2381 | 31.2163
42.063 | 3.1166 | 24.8414 | 4.8469 | 0.2273 | 31.1975
42.172 | 3.1166 | 24.8418 | 4.835 | 0.2298 | 31.1981
42.332 | 3.117 | 24.8425 | 4.8271 | 0.2375 | 31.199
42.519 | 3.1179 | 24.8437 | 4.8211 | 0.2474 | 31.2005
42.742 | 3.1199 | 24.8456 | 4.8153 | 0.2548 | 31.2032
43 | 3.1241 | 24.849 | 4.8115 | 0.2615 | 31.2079
43.275 | 3.1322 | 24.8541 | 4.8096 | 0.2655 | 31.2152
43.573 | 3.1458 | 24.8613 | 4.8063 | 0.2665 | 31.2256
43.871 | 3.1654 | 24.8699 | 4.8069 | 0.2717 | 31.2384
44.111 | 3.1458 | 24.8463 | 4.9265 | 2.1081 | 31.2068

## H3
DEPTH | TEMP | DENSITY | OXY | FLUORESCENCE | SALINITY
0.372 | 6.9966 | 17.7632 | 8.4527 | 3.8147 | 22.7194
0.595 | 6.8529 | 18.9551 | 8.4522 | 3.7317 | 24.2172
0.794 | 6.651 | 20.1764 | 8.4524 | 3.6347 | 25.7424
0.999 | 6.4419 | 21.0962 | 8.4494 | 3.5331 | 26.8817
1.21 | 6.2524 | 21.7172 | 8.449 | 3.432 | 27.6432
1.39 | 6.0859 | 22.1342 | 8.4499 | 3.3337 | 28.1486
1.565 | 5.9415 | 22.4136 | 8.4497 | 3.2507 | 28.4826
1.739 | 5.8216 | 22.603 | 8.4502 | 3.2073 | 28.7058
1.892 | 5.729 | 22.7328 | 8.4526 | 3.2319 | 28.8574
2.027 | 5.661 | 22.8221 | 8.4537 | 3.3332 | 28.9611
2.141 | 5.6109 | 22.8845 | 8.4565 | 3.4913 | 29.0332
2.266 | 5.5703 | 22.9289 | 8.4572 | 3.6922 | 29.0839
2.409 | 5.5326 | 22.9608 | 8.4586 | 3.9519 | 29.1191
2.555 | 5.4965 | 22.9848 | 8.4569 | 4.2969 | 29.1446
2.716 | 5.4639 | 23.005 | 8.4559 | 4.7499 | 29.1657
2.886 | 5.4369 | 23.0224 | 8.4554 | 5.3244 | 29.1841
3.011 | 5.416 | 23.0368 | 8.4585 | 5.991 | 29.1995
3.108 | 5.3772 | 23.063 | 8.4586 | 7.6978 | 29.2275
3.205 | 5.3634 | 23.0708 | 8.4561 | 7.8689 | 29.2355
3.371 | 5.344 | 23.0817 | 8.4542 | 7.839 | 29.2466
3.554 | 5.319 | 23.0966 | 8.4484 | 7.6961 | 29.2622
3.75 | 5.2915 | 23.1145 | 8.4453 | 7.5179 | 29.2811
3.944 | 5.2657 | 23.1325 | 8.4415 | 7.3568 | 29.3004
4.118 | 5.2434 | 23.1488 | 8.4382 | 7.2616 | 29.3181
4.268 | 5.2246 | 23.1628 | 8.4292 | 7.2661 | 29.3333
4.393 | 5.2084 | 23.1749 | 8.4287 | 7.3532 | 29.3464
4.495 | 5.1947 | 23.1848 | 8.4192 | 7.5052 | 29.3572
4.589 | 5.1832 | 23.1928 | 8.4134 | 7.7495 | 29.3658
4.701 | 5.1732 | 23.1997 | 8.4063 | 8.1006 | 29.3731
4.842 | 5.1641 | 23.2059 | 8.3958 | 8.5534 | 29.3798
4.978 | 5.1553 | 23.2122 | 8.3879 | 9.0935 | 29.3867
5.067 | 5.1468 | 23.2188 | 8.3775 | 9.6704 | 29.3939
5.203 | 5.1215 | 23.2421 | 8.3486 | 11.0188 | 29.42
5.308 | 5.111 | 23.2519 | 8.3416 | 11.033 | 29.431
5.489 | 5.0958 | 23.2653 | 8.3354 | 10.9279 | 29.4459
5.679 | 5.0772 | 23.2812 | 8.3253 | 10.6979 | 29.4637
5.854 | 5.0573 | 23.2979 | 8.3177 | 10.4204 | 29.4822
6.053 | 5.0379 | 23.314 | 8.305 | 10.1657 | 29.4999
6.271 | 5.0197 | 23.3288 | 8.2961 | 9.9319 | 29.5163
6.494 | 5.0028 | 23.3425 | 8.2854 | 9.6931 | 29.5314
6.697 | 4.9864 | 23.3552 | 8.2795 | 9.4536 | 29.5454
6.872 | 4.9695 | 23.3672 | 8.2683 | 9.2152 | 29.5583
7.07 | 4.9512 | 23.3785 | 8.26 | 8.9332 | 29.5702
7.285 | 4.9322 | 23.389 | 8.2535 | 8.6114 | 29.5811
7.499 | 4.9137 | 23.3995 | 8.2465 | 8.3169 | 29.592
7.69 | 4.8969 | 23.4099 | 8.2388 | 8.0812 | 29.603
7.877 | 4.882 | 23.4202 | 8.2355 | 7.9047 | 29.6141
8.061 | 4.8684 | 23.4307 | 8.2308 | 7.7846 | 29.6256
8.237 | 4.8553 | 23.4417 | 8.224 | 7.6954 | 29.6378
8.378 | 4.8423 | 23.4534 | 8.2212 | 7.5808 | 29.651
8.54 | 4.8287 | 23.4662 | 8.2167 | 7.3918 | 29.6653
8.717 | 4.8131 | 23.4811 | 8.2155 | 7.1404 | 29.6822
8.896 | 4.794 | 23.4987 | 8.2131 | 6.8805 | 29.702
9.07 | 4.7707 | 23.5188 | 8.2116 | 6.6748 | 29.7244
9.221 | 4.7444 | 23.5414 | 8.2091 | 6.5495 | 29.7496
9.324 | 4.7172 | 23.5652 | 8.2069 | 6.4717 | 29.7762
9.405 | 4.6907 | 23.5877 | 8.2025 | 6.399 | 29.8013
9.505 | 4.666 | 23.6077 | 8.1965 | 6.2866 | 29.8234
9.62 | 4.6437 | 23.6249 | 8.1963 | 6.0915 | 29.8424
9.745 | 4.6245 | 23.6393 | 8.1904 | 5.8043 | 29.8581
9.882 | 4.6084 | 23.6506 | 8.186 | 5.4438 | 29.8704
10.028 | 4.5944 | 23.6594 | 8.1826 | 5.0367 | 29.8798
10.177 | 4.5813 | 23.6666 | 8.1792 | 4.618 | 29.8872
10.318 | 4.5685 | 23.6729 | 8.1747 | 4.2143 | 29.8936
10.477 | 4.5557 | 23.679 | 8.1738 | 3.8239 | 29.8997
10.67 | 4.5429 | 23.6847 | 8.1724 | 3.4548 | 29.9053
10.872 | 4.5298 | 23.6903 | 8.1682 | 3.1327 | 29.9107
11.057 | 4.516 | 23.6959 | 8.1651 | 2.8699 | 29.9161
11.183 | 4.5019 | 23.7016 | 8.1592 | 2.6662 | 29.9216
11.317 | 4.4883 | 23.7076 | 8.1489 | 2.516 | 29.9275
11.473 | 4.476 | 23.7139 | 8.1381 | 2.4067 | 29.9339
11.634 | 4.4645 | 23.7201 | 8.1295 | 2.3334 | 29.9404
11.792 | 4.4529 | 23.7264 | 8.1235 | 2.3017 | 29.9468
11.945 | 4.44 | 23.7333 | 8.1178 | 2.3061 | 29.954
12.095 | 4.4259 | 23.7415 | 8.0981 | 2.3074 | 29.9626
12.233 | 4.4112 | 23.751 | 8.1042 | 2.2766 | 29.9728
12.37 | 4.3963 | 23.7615 | 8.0902 | 2.2359 | 29.9842
12.474 | 4.3815 | 23.7724 | 8.0788 | 2.1965 | 29.9962
12.568 | 4.3679 | 23.7828 | 8.0678 | 2.1507 | 30.0077
12.656 | 4.3562 | 23.7923 | 8.0503 | 2.1068 | 30.0182
12.745 | 4.3462 | 23.8008 | 8.0361 | 2.0652 | 30.0277
12.838 | 4.337 | 23.8086 | 8.02 | 2.0127 | 30.0365
12.946 | 4.3276 | 23.8164 | 8.0031 | 1.9587 | 30.0451
13.045 | 4.3162 | 23.8258 | 7.9852 | 1.9162 | 30.0556
13.151 | 4.3013 | 23.838 | 7.9714 | 1.8761 | 30.0692
13.252 | 4.2811 | 23.8543 | 7.955 | 1.8341 | 30.0873
13.372 | 4.2545 | 23.8755 | 7.9422 | 1.7987 | 30.1109
13.514 | 4.2214 | 23.9022 | 7.9272 | 1.7883 | 30.1405
13.669 | 4.1842 | 23.9323 | 7.913 | 1.7829 | 30.174
13.823 | 4.1465 | 23.9625 | 7.9019 | 1.7407 | 30.2076
13.99 | 4.1115 | 23.9901 | 7.8933 | 1.6803 | 30.2383
14.148 | 4.0804 | 24.0142 | 7.8806 | 1.6331 | 30.265
14.318 | 4.0523 | 24.0357 | 7.8709 | 1.5954 | 30.2888
14.47 | 4.025 | 24.056 | 7.8636 | 1.5606 | 30.3112
14.663 | 3.9958 | 24.0771 | 7.8571 | 1.5294 | 30.3343
14.863 | 3.9639 | 24.1 | 7.8539 | 1.5016 | 30.3594
15.057 | 3.9316 | 24.1235 | 7.8473 | 1.4706 | 30.3853
15.209 | 3.9012 | 24.146 | 7.8361 | 1.427 | 30.4101
15.344 | 3.8736 | 24.1662 | 7.821 | 1.3733 | 30.4323
15.512 | 3.8482 | 24.1842 | 7.8044 | 1.3181 | 30.4521
15.698 | 3.8249 | 24.2003 | 7.7816 | 1.2693 | 30.4696
15.873 | 3.8041 | 24.2146 | 7.7621 | 1.2362 | 30.4854
16.061 | 3.7869 | 24.2266 | 7.7345 | 1.2239 | 30.4985
16.227 | 3.7734 | 24.236 | 7.7137 | 1.234 | 30.5088
16.38 | 3.763 | 24.2431 | 7.6895 | 1.2679 | 30.5166
16.559 | 3.7549 | 24.2486 | 7.6665 | 1.3053 | 30.5225
16.752 | 3.7482 | 24.2528 | 7.6473 | 1.308 | 30.5271
16.973 | 3.742 | 24.2567 | 7.6266 | 1.264 | 30.5312
17.163 | 3.7358 | 24.2606 | 7.6122 | 1.196 | 30.5355
17.359 | 3.7294 | 24.2649 | 7.5997 | 1.1384 | 30.5401
17.521 | 3.7225 | 24.2696 | 7.5889 | 1.105 | 30.5452
17.7 | 3.7146 | 24.2748 | 7.5777 | 1.0831 | 30.5509
17.896 | 3.705 | 24.2808 | 7.5677 | 1.0658 | 30.5573
18.096 | 3.6933 | 24.2875 | 7.5582 | 1.0515 | 30.5645
18.29 | 3.6787 | 24.2955 | 7.5516 | 1.025 | 30.5729
18.494 | 3.6598 | 24.3057 | 7.5388 | 0.9881 | 30.5837
18.701 | 3.6343 | 24.3197 | 7.5376 | 0.9559 | 30.5984
18.894 | 3.601 | 24.3379 | 7.5368 | 0.9305 | 30.6176
19.086 | 3.5616 | 24.3602 | 7.5025 | 0.9156 | 30.6413
19.283 | 3.5222 | 24.3841 | 7.5024 | 0.9072 | 30.667
19.379 | 3.4883 | 24.406 | 7.496 | 0.8937 | 30.6908
19.49 | 3.4624 | 24.4236 | 7.4899 | 0.8757 | 30.7101
20.043 | 3.4902 | 24.4056 | 7.3537 | 0.7427 | 30.6905

## BYC
DEPTH | TEMP | DENSITY | OXY | FLUORESCENCE | SALINITY
0.431 | 6.9855 | 15.9047 | 8.4842 | 11.5133 | 20.3497
0.648 | 6.8377 | 17.7546 | 8.4872 | 10.7019 | 22.6867
0.887 | 6.6652 | 19.2334 | 8.4891 | 9.8957 | 24.5451
1.12 | 6.4944 | 20.3223 | 8.4896 | 9.113 | 25.9058
1.341 | 6.3398 | 21.0932 | 8.4806 | 8.3674 | 26.8633
1.533 | 6.21 | 21.6211 | 8.4706 | 7.7194 | 27.5152
1.724 | 6.1068 | 21.9795 | 8.4601 | 7.2399 | 27.9553
1.904 | 6.0273 | 22.2251 | 8.4529 | 7.0062 | 28.2556
2.097 | 5.9673 | 22.3957 | 8.4472 | 7.1029 | 28.4635
2.31 | 5.9225 | 22.5167 | 8.4411 | 7.5666 | 28.6105
2.549 | 5.8888 | 22.6052 | 8.4415 | 8.3699 | 28.718
2.798 | 5.8636 | 22.6725 | 8.4437 | 9.3983 | 28.7997
3.023 | 5.8448 | 22.7251 | 8.4407 | 10.3963 | 28.8638
3.276 | 5.8306 | 22.7673 | 8.438 | 11.0605 | 28.9152
3.549 | 5.8185 | 22.8015 | 8.4301 | 11.228 | 28.9569
3.817 | 5.806 | 22.8296 | 8.4181 | 10.9397 | 28.9908
4.051 | 5.7917 | 22.8546 | 8.4091 | 10.3458 | 29.0204
4.251 | 5.7764 | 22.8783 | 8.3957 | 9.5975 | 29.0483
4.437 | 5.761 | 22.9002 | 8.3871 | 8.8105 | 29.0739
4.603 | 5.7439 | 22.9205 | 8.3834 | 8.0512 | 29.0972
4.785 | 5.7216 | 22.9394 | 8.3769 | 7.3396 | 29.1181
4.995 | 5.6897 | 22.9587 | 8.3714 | 6.6989 | 29.1381
5.202 | 5.6437 | 22.9807 | 8.3649 | 6.1621 | 29.1595
5.389 | 5.5819 | 23.0074 | 8.3564 | 5.7307 | 29.1848
5.542 | 5.5073 | 23.0416 | 8.3475 | 5.3879 | 29.2179
5.687 | 5.4253 | 23.085 | 8.3375 | 5.1111 | 29.2617
5.845 | 5.3414 | 23.137 | 8.3277 | 4.882 | 29.3162
5.988 | 5.2607 | 23.1953 | 8.3147 | 4.6974 | 29.3791
6.11 | 5.1873 | 23.2552 | 8.3036 | 4.5403 | 29.4452
6.235 | 5.1225 | 23.3123 | 8.2907 | 4.3787 | 29.5089
6.378 | 5.0648 | 23.3638 | 8.2785 | 4.2034 | 29.5664
6.547 | 5.0115 | 23.4087 | 8.2601 | 4.031 | 29.6162
6.724 | 4.9604 | 23.4475 | 8.2402 | 3.8707 | 29.6585
6.911 | 4.9102 | 23.4812 | 8.2135 | 3.7196 | 29.6947
7.089 | 4.861 | 23.5113 | 8.1813 | 3.5857 | 29.7264
7.265 | 4.8149 | 23.5384 | 8.1447 | 3.4672 | 29.7547
7.442 | 4.7742 | 23.563 | 8.1099 | 3.3486 | 29.7806
7.617 | 4.7398 | 23.5848 | 8.075 | 3.2315 | 29.8038
7.783 | 4.7114 | 23.6031 | 8.0416 | 3.1212 | 29.8233
7.957 | 4.6876 | 23.6181 | 8.0162 | 3.0137 | 29.8393
8.142 | 4.6668 | 23.6307 | 7.9902 | 2.9076 | 29.8526
8.33 | 4.6479 | 23.642 | 7.967 | 2.8015 | 29.8645
8.509 | 4.6299 | 23.6529 | 7.9487 | 2.69 | 29.876
8.676 | 4.6121 | 23.6638 | 7.9349 | 2.5749 | 29.8876
8.83 | 4.5937 | 23.6753 | 7.9232 | 2.4632 | 29.8997
8.977 | 4.5748 | 23.6875 | 7.9129 | 2.3608 | 29.9128
9.118 | 4.5564 | 23.7004 | 7.906 | 2.2725 | 29.9268
9.242 | 4.5399 | 23.7126 | 7.8966 | 2.199 | 29.9401
9.371 | 4.5252 | 23.724 | 7.89 | 2.137 | 29.9528
9.526 | 4.5116 | 23.7352 | 7.8867 | 2.0847 | 29.9652
9.694 | 4.4974 | 23.7474 | 7.8831 | 2.0455 | 29.9788
9.88 | 4.4819 | 23.7607 | 7.8811 | 2.0119 | 29.9937
10.076 | 4.4656 | 23.7748 | 7.8782 | 1.9695 | 30.0095
10.248 | 4.4819 | 23.7669 | 7.9821 | 3.9214 | 30.0015

## DYC
DEPTH | TEMP | DENSITY | OXY | FLUORESCENCE | SALINITY
0.524 | 5.6787 | 22.8228 | 8.3438 | 1.7817 | 28.9644
0.767 | 5.6413 | 22.8589 | 8.3289 | 1.729 | 29.005
1.034 | 5.5954 | 22.8976 | 8.3242 | 1.6911 | 29.0477
1.317 | 5.5438 | 22.9386 | 8.3167 | 1.667 | 29.0926
1.596 | 5.4921 | 22.9793 | 8.3079 | 1.6643 | 29.137
1.899 | 5.4444 | 23.0171 | 8.2973 | 1.6921 | 29.1784
2.197 | 5.4021 | 23.0515 | 8.2854 | 1.7622 | 29.2162
2.5 | 5.365 | 23.0813 | 8.2743 | 1.8957 | 29.2489
2.805 | 5.3317 | 23.1068 | 8.2636 | 2.121 | 29.2767
3.101 | 5.3 | 23.1304 | 8.2593 | 2.4787 | 29.3024
3.403 | 5.2696 | 23.1536 | 8.259 | 3.0018 | 29.3277
3.712 | 5.2417 | 23.1762 | 8.2494 | 3.6893 | 29.3526
4.028 | 5.217 | 23.1976 | 8.2406 | 4.5171 | 29.3763
4.344 | 5.1937 | 23.2187 | 8.2265 | 5.4521 | 29.4
4.665 | 5.1686 | 23.2414 | 8.2085 | 6.4227 | 29.4253
4.976 | 5.1369 | 23.2672 | 8.1935 | 7.296 | 29.4537
5.306 | 5.0948 | 23.2978 | 8.1765 | 7.9241 | 29.4869
5.636 | 5.0407 | 23.335 | 8.1599 | 8.2331 | 29.5268
5.963 | 4.9769 | 23.3783 | 8.1469 | 8.243 | 29.5734
6.299 | 4.9088 | 23.4251 | 8.1368 | 8.0065 | 29.6237
6.617 | 4.8424 | 23.4711 | 8.1181 | 7.5924 | 29.6733
6.92 | 4.7815 | 23.5135 | 8.0778 | 7.0802 | 29.7191
7.191 | 4.7266 | 23.5519 | 8.0685 | 6.5021 | 29.7607
7.458 | 4.6766 | 23.5871 | 8.0512 | 5.8665 | 29.7988
7.722 | 4.6297 | 23.62 | 8.0345 | 5.2399 | 29.8345
7.985 | 4.5847 | 23.6515 | 8.0148 | 4.6889 | 29.8686
8.24 | 4.5422 | 23.6815 | 7.9977 | 4.2243 | 29.9012
8.486 | 4.5038 | 23.7089 | 7.9817 | 3.8361 | 29.931
8.749 | 4.4693 | 23.7338 | 7.9658 | 3.5111 | 29.9583
9.009 | 4.4367 | 23.7574 | 7.9511 | 3.2389 | 29.984
9.276 | 4.4023 | 23.7819 | 7.9334 | 3.0082 | 30.0107
9.536 | 4.3611 | 23.811 | 7.9114 | 2.8233 | 30.0424
9.798 | 4.31 | 23.8471 | 7.8904 | 2.7026 | 30.0818
10.055 | 4.2516 | 23.889 | 7.8583 | 2.6069 | 30.1276
10.327 | 4.1936 | 23.9313 | 7.828 | 2.4796 | 30.1739
10.591 | 4.1418 | 23.9693 | 7.7965 | 2.3399 | 30.2156
10.865 | 4.0985 | 24.0007 | 7.7621 | 2.2168 | 30.2501
11.14 | 4.0636 | 24.0256 | 7.7253 | 2.1118 | 30.2774
11.415 | 4.0352 | 24.0451 | 7.6891 | 2.0284 | 30.2986
11.695 | 4.0101 | 24.0609 | 7.655 | 1.9609 | 30.3156
11.977 | 3.9856 | 24.0746 | 7.6169 | 1.9036 | 30.33
12.222 | 3.9615 | 24.0853 | 7.5812 | 1.8574 | 30.3407
12.319 | 3.966 | 24.1266 | 7.6813 | 22.7775 | 30.3932

## BRB
DEPTH | TEMP | DENSITY | OXY | FLUORESCENCE | SALINITY
0.319 | 5.5207 | 23.5839 | 8.4141 | 1.154 | 29.906
0.429 | 5.5196 | 23.5838 | 8.4188 | 1.1501 | 29.9058
0.535 | 5.5186 | 23.584 | 8.4281 | 1.15 | 29.9059
0.625 | 5.518 | 23.5845 | 8.4438 | 1.1515 | 29.9065
0.732 | 5.5181 | 23.5848 | 8.4499 | 1.1544 | 29.9069
0.866 | 5.5186 | 23.585 | 8.4502 | 1.1582 | 29.9071
1.001 | 5.5192 | 23.5849 | 8.4462 | 1.162 | 29.9071
1.136 | 5.5196 | 23.5847 | 8.4421 | 1.1615 | 29.9069
1.251 | 5.5198 | 23.5843 | 8.4408 | 1.1551 | 29.9065
1.343 | 5.5195 | 23.5841 | 8.4419 | 1.1441 | 29.9061
1.419 | 5.5187 | 23.5839 | 8.4415 | 1.1313 | 29.9058
1.557 | 5.5094 | 23.5828 | 8.44 | 1.1688 | 29.9031
1.612 | 5.5037 | 23.5817 | 8.4386 | 1.1755 | 29.9009
1.699 | 5.4952 | 23.5802 | 8.4391 | 1.1816 | 29.8979
1.808 | 5.4841 | 23.5798 | 8.4396 | 1.1877 | 29.8959
1.932 | 5.4712 | 23.5807 | 8.4391 | 1.1916 | 29.8952
2.075 | 5.4565 | 23.5819 | 8.4421 | 1.19 | 29.8947
2.235 | 5.4386 | 23.583 | 8.4429 | 1.1855 | 29.8936
2.388 | 5.4154 | 23.5839 | 8.4452 | 1.1912 | 29.8916
2.58 | 5.3844 | 23.5856 | 8.4461 | 1.2134 | 29.8894
2.794 | 5.3438 | 23.5885 | 8.4479 | 1.2416 | 29.8877
2.978 | 5.2923 | 23.5936 | 8.4464 | 1.2612 | 29.887
3.137 | 5.2316 | 23.602 | 8.4468 | 1.2761 | 29.8895
3.297 | 5.1681 | 23.6153 | 8.4485 | 1.297 | 29.8979
3.432 | 5.1101 | 23.6327 | 8.4465 | 1.3219 | 29.9121
3.543 | 5.0628 | 23.6499 | 8.4487 | 1.3481 | 29.9277
3.661 | 5.0264 | 23.6639 | 8.4504 | 1.3824 | 29.9405
3.807 | 4.9984 | 23.6739 | 8.4504 | 1.4281 | 29.9496
3.947 | 4.976 | 23.6811 | 8.454 | 1.4867 | 29.9557
4.083 | 4.9574 | 23.6868 | 8.4572 | 1.5638 | 29.9605
4.219 | 4.942 | 23.6917 | 8.4576 | 1.6605 | 29.9646
4.357 | 4.9296 | 23.6958 | 8.4573 | 1.7789 | 29.9682
4.5 | 4.9199 | 23.6994 | 8.461 | 1.9205 | 29.9715
4.644 | 4.9129 | 23.7022 | 8.4652 | 2.081 | 29.9741
4.791 | 4.9079 | 23.7042 | 8.468 | 2.2577 | 29.9761
4.927 | 4.9045 | 23.7056 | 8.4686 | 2.4409 | 29.9774
5.047 | 4.9022 | 23.7065 | 8.4737 | 2.6277 | 29.9782
5.154 | 4.9006 | 23.7071 | 8.4699 | 2.8126 | 29.9787
5.25 | 4.8995 | 23.7074 | 8.4714 | 2.9833 | 29.9789
5.342 | 4.8986 | 23.7076 | 8.4746 | 3.1418 | 29.9792
5.441 | 4.8981 | 23.7078 | 8.479 | 3.2864 | 29.9793
5.557 | 4.8978 | 23.7081 | 8.4814 | 3.4403 | 29.9797
5.702 | 4.898 | 23.7085 | 8.479 | 3.6222 | 29.9801
5.845 | 4.8986 | 23.7091 | 8.4778 | 3.8135 | 29.981
5.977 | 4.8997 | 23.7099 | 8.4735 | 4.0167 | 29.9822
6.086 | 4.9014 | 23.7106 | 8.4735 | 4.2257 | 29.9832
6.164 | 4.9033 | 23.7109 | 8.4749 | 4.4269 | 29.9838
6.236 | 4.905 | 23.7108 | 8.4767 | 4.623 | 29.984
6.345 | 4.9064 | 23.7106 | 8.4745 | 4.8086 | 29.9839
6.491 | 4.9075 | 23.7105 | 8.4722 | 5.0106 | 29.9839
6.664 | 4.9085 | 23.7104 | 8.4715 | 5.2485 | 29.9839
6.862 | 4.9092 | 23.7105 | 8.4705 | 5.4949 | 29.9841
7.044 | 4.9098 | 23.7107 | 8.4684 | 5.7381 | 29.9844
7.212 | 4.91 | 23.7109 | 8.4695 | 5.9401 | 29.9848
7.349 | 4.9095 | 23.7113 | 8.4681 | 6.0883 | 29.9852
7.457 | 4.9083 | 23.7118 | 8.4692 | 6.2526 | 29.9856
7.532 | 4.9062 | 23.7125 | 8.4701 | 6.4395 | 29.9862
7.598 | 4.9033 | 23.7133 | 8.4673 | 6.5832 | 29.9869
7.683 | 4.8993 | 23.7143 | 8.4646 | 6.6739 | 29.9877
7.804 | 4.8941 | 23.7156 | 8.4609 | 6.7655 | 29.9887
7.948 | 4.888 | 23.7173 | 8.4565 | 6.8736 | 29.99
8.108 | 4.8817 | 23.7193 | 8.4492 | 6.9522 | 29.9916
8.305 | 4.8754 | 23.7214 | 8.4407 | 6.9559 | 29.9935
8.516 | 4.8692 | 23.7236 | 8.4347 | 6.9222 | 29.9955
8.687 | 4.8634 | 23.7259 | 8.4232 | 6.9122 | 29.9976
8.824 | 4.8508 | 23.7329 | 8.4005 | 6.8124 | 30.0048
8.895 | 4.8491 | 23.7334 | 8.3952 | 6.7303 | 30.0053
9.012 | 4.847 | 23.7339 | 8.3922 | 6.615 | 30.0056
9.163 | 4.8444 | 23.7345 | 8.3881 | 6.5044 | 30.0061
9.332 | 4.8412 | 23.7352 | 8.3865 | 6.3899 | 30.0065
9.534 | 4.8373 | 23.7359 | 8.3835 | 6.2947 | 30.0069
9.749 | 4.8327 | 23.7368 | 8.3812 | 6.2709 | 30.0075
9.965 | 4.8271 | 23.738 | 8.3806 | 6.2992 | 30.0083
10.177 | 4.8199 | 23.7392 | 8.3799 | 6.3271 | 30.0089
10.392 | 4.8103 | 23.7409 | 8.3767 | 6.3327 | 30.0097
10.631 | 4.7987 | 23.7433 | 8.3757 | 6.324 | 30.0114
10.874 | 4.7864 | 23.7466 | 8.3773 | 6.2893 | 30.0139
11.064 | 4.7751 | 23.7501 | 8.3768 | 6.2033 | 30.0169
11.152 | 4.7896 | 23.7487 | 8.3888 | 15.1667 | 30.017

## AYC
DEPTH | TEMP | DENSITY | OXY | FLUORESCENCE | SALINITY
0.527 | 6.051 | 22.85 | 8.314 | 3.3899 | 29.0515
0.782 | 6.0417 | 22.8949 | 8.3124 | 3.2779 | 29.107
1.049 | 6.0323 | 22.9454 | 8.3163 | 3.1935 | 29.1697
1.309 | 6.0227 | 22.9967 | 8.3174 | 3.1422 | 29.2333
1.577 | 6.0125 | 23.0425 | 8.3198 | 3.1328 | 29.2899
1.849 | 6.0027 | 23.0786 | 8.3253 | 3.1644 | 29.3343
2.079 | 5.9943 | 23.1047 | 8.325 | 3.2099 | 29.3662
2.229 | 5.988 | 23.1224 | 8.325 | 3.2575 | 29.3876
2.292 | 5.9839 | 23.1336 | 8.327 | 3.3058 | 29.4012
2.344 | 5.9815 | 23.1402 | 8.3271 | 3.3617 | 29.4094
2.466 | 5.9801 | 23.1444 | 8.3261 | 3.4407 | 29.4144
2.624 | 5.9794 | 23.1472 | 8.3275 | 3.55 | 29.4179
2.722 | 5.979 | 23.1497 | 8.3244 | 3.7058 | 29.4209
2.846 | 5.9785 | 23.1523 | 8.3258 | 3.9287 | 29.4242
3.002 | 5.9776 | 23.155 | 8.3262 | 4.1822 | 29.4275
3.137 | 5.9764 | 23.1571 | 8.3296 | 4.41 | 29.43
3.266 | 5.9751 | 23.1585 | 8.3304 | 4.5782 | 29.4316
3.418 | 5.9736 | 23.1594 | 8.3309 | 4.6368 | 29.4325
3.593 | 5.9718 | 23.1599 | 8.3295 | 4.6021 | 29.4329
3.795 | 5.9695 | 23.1601 | 8.3304 | 4.5513 | 29.4328
3.985 | 5.9668 | 23.1601 | 8.3278 | 4.5528 | 29.4324
4.194 | 5.9641 | 23.1605 | 8.327 | 4.6315 | 29.4325
4.387 | 5.9617 | 23.1615 | 8.3244 | 4.7006 | 29.4335
4.543 | 5.96 | 23.1629 | 8.3255 | 4.6918 | 29.435
4.753 | 5.9586 | 23.1645 | 8.3249 | 4.6571 | 29.4368
4.973 | 5.9569 | 23.1666 | 8.3262 | 4.634 | 29.4392
5.163 | 5.9544 | 23.1701 | 8.3257 | 4.6102 | 29.4432
5.369 | 5.9514 | 23.1753 | 8.3219 | 4.591 | 29.4494
5.544 | 5.9485 | 23.182 | 8.3209 | 4.6124 | 29.4574
5.718 | 5.9466 | 23.1896 | 8.3172 | 4.699 | 29.4669
5.892 | 5.9462 | 23.1979 | 8.3138 | 4.8128 | 29.4774
6.024 | 5.9471 | 23.2063 | 8.3114 | 4.8905 | 29.488
6.139 | 5.949 | 23.2146 | 8.3054 | 4.916 | 29.4989
6.304 | 5.9524 | 23.2233 | 8.3087 | 4.9239 | 29.5104
6.513 | 5.9576 | 23.2322 | 8.3159 | 4.9189 | 29.5224
6.724 | 5.9646 | 23.24 | 8.3308 | 4.8755 | 29.5333
6.92 | 5.972 | 23.245 | 8.3381 | 4.8127 | 29.5407
7.116 | 5.9786 | 23.2474 | 8.3498 | 4.7664 | 29.5447
7.295 | 5.9838 | 23.2486 | 8.3452 | 4.7448 | 29.547
7.485 | 5.9877 | 23.2497 | 8.3306 | 4.7332 | 29.5489
7.688 | 5.9904 | 23.2511 | 8.3062 | 4.7364 | 29.5511
7.902 | 5.9922 | 23.2534 | 8.2812 | 4.7472 | 29.5542
8.13 | 5.9935 | 23.2567 | 8.2563 | 4.7209 | 29.5587
8.369 | 5.995 | 23.2605 | 8.2311 | 4.6427 | 29.5637
8.612 | 5.9969 | 23.2638 | 8.2059 | 4.5259 | 29.5681
8.849 | 5.9987 | 23.2662 | 8.1849 | 4.3975 | 29.5714
9.06 | 6.0003 | 23.2676 | 8.1701 | 4.2748 | 29.5734
9.26 | 6.0011 | 23.2685 | 8.154 | 4.1666 | 29.5747
9.437 | 6.001 | 23.2689 | 8.1337 | 4.1054 | 29.5752
9.595 | 5.9995 | 23.2694 | 8.1169 | 4.0901 | 29.5756
9.765 | 5.997 | 23.2705 | 8.0995 | 4.079 | 29.5766
9.943 | 5.9934 | 23.2726 | 8.0884 | 4.0722 | 29.5787
10.14 | 5.9886 | 23.2755 | 8.0776 | 4.096 | 29.5818
10.329 | 5.9816 | 23.2802 | 8.0691 | 4.1345 | 29.5866
10.519 | 5.971 | 23.2874 | 8.065 | 4.1643 | 29.5943
10.686 | 5.9536 | 23.2983 | 8.0612 | 4.195 | 29.6056
10.86 | 5.9238 | 23.313 | 8.0628 | 4.2382 | 29.6199
11.044 | 5.8772 | 23.3332 | 8.0678 | 4.2676 | 29.6388
11.239 | 5.8142 | 23.3617 | 8.0748 | 4.2569 | 29.6659
11.458 | 5.7405 | 23.3982 | 8.077 | 4.2318 | 29.7017
11.64 | 5.5968 | 23.4773 | 8.0934 | 6.4674 | 29.7817

## RNSYS
DEPTH | TEMP | DENSITY | OXY | FLUORESCENCE | SALINITY
0.301 | 5.4987 | 23.0529 | 8.4215 | 3.5196 | 29.231
0.518 | 5.4978 | 23.0526 | 8.437 | 3.4084 | 29.2306
0.751 | 5.4942 | 23.0601 | 8.4437 | 3.2719 | 29.2396
1.004 | 5.4857 | 23.0793 | 8.4418 | 3.1668 | 29.2628
1.258 | 5.4718 | 23.1086 | 8.4398 | 3.1296 | 29.2979
1.52 | 5.4534 | 23.145 | 8.4365 | 3.1605 | 29.3414
1.787 | 5.4315 | 23.1861 | 8.4324 | 3.2244 | 29.3905
2.065 | 5.4085 | 23.2271 | 8.4269 | 3.2888 | 29.4393
2.345 | 5.3882 | 23.2637 | 8.4184 | 3.3393 | 29.4828
2.646 | 5.3738 | 23.2952 | 8.413 | 3.3743 | 29.5207
2.949 | 5.3669 | 23.3234 | 8.406 | 3.424 | 29.5555
3.249 | 5.3668 | 23.3471 | 8.4001 | 3.5152 | 29.5854
3.556 | 5.3691 | 23.3629 | 8.3977 | 3.6602 | 29.6057
3.865 | 5.3693 | 23.3728 | 8.3983 | 3.872 | 29.6183
4.163 | 5.3675 | 23.384 | 8.4027 | 4.1434 | 29.6322
4.484 | 5.3672 | 23.3996 | 8.403 | 4.4239 | 29.6519
4.783 | 5.3703 | 23.416 | 8.4053 | 4.6598 | 29.673
5.09 | 5.3751 | 23.4282 | 8.406 | 4.8489 | 29.6891
5.382 | 5.3772 | 23.436 | 8.4035 | 5.0124 | 29.6992
5.694 | 5.3725 | 23.4422 | 8.3998 | 5.1437 | 29.7065
6.006 | 5.3568 | 23.4502 | 8.3942 | 5.2495 | 29.7144
6.313 | 5.3259 | 23.4634 | 8.3841 | 5.3526 | 29.7269
6.627 | 5.2768 | 23.4865 | 8.3724 | 5.4312 | 29.7496
6.935 | 5.2112 | 23.5213 | 8.3575 | 5.4655 | 29.7848
7.256 | 5.1371 | 23.5641 | 8.3406 | 5.4592 | 29.829
7.573 | 5.0652 | 23.6081 | 8.321 | 5.4388 | 29.8751
7.894 | 5.0036 | 23.6473 | 8.3023 | 5.4302 | 29.9166
8.218 | 4.9548 | 23.6791 | 8.2855 | 5.4094 | 29.9504
8.534 | 4.9165 | 23.7043 | 8.2689 | 5.3701 | 29.9772
8.837 | 4.8858 | 23.7246 | 8.2487 | 5.2942 | 29.9989
9.146 | 4.8608 | 23.7409 | 8.2333 | 5.1597 | 30.0163
9.451 | 4.8402 | 23.7541 | 8.2191 | 5.0387 | 30.0302
9.76 | 4.823 | 23.7643 | 8.204 | 4.952 | 30.041
10.079 | 4.8076 | 23.7722 | 8.1878 | 4.861 | 30.049
10.392 | 4.792 | 23.7788 | 8.1711 | 4.7898 | 30.0552
10.683 | 4.7739 | 23.785 | 8.1586 | 4.7375 | 30.0608
10.978 | 4.7516 | 23.7922 | 8.1436 | 4.6947 | 30.067
11.257 | 4.7257 | 23.8016 | 8.1278 | 4.6763 | 30.0756
11.56 | 4.6989 | 23.8134 | 8.1175 | 4.6416 | 30.0871
11.853 | 4.674 | 23.8261 | 8.1064 | 4.5584 | 30.1001
12.143 | 4.6525 | 23.8385 | 8.0974 | 4.465 | 30.113
12.427 | 4.6348 | 23.8499 | 8.0904 | 4.4128 | 30.1251
12.69 | 4.6206 | 23.8597 | 8.0869 | 4.427 | 30.1357
12.935 | 4.6093 | 23.8676 | 8.0795 | 4.4809 | 30.1443
13.142 | 4.6003 | 23.874 | 8.0738 | 4.5188 | 30.1511
13.318 | 4.5936 | 23.8788 | 8.0661 | 4.5426 | 30.1564
13.446 | 4.5887 | 23.8826 | 8.0564 | 4.5277 | 30.1605
13.545 | 4.5853 | 23.8852 | 8.0449 | 4.4162 | 30.1635
13.631 | 4.583 | 23.8871 | 8.0309 | 4.2787 | 30.1656
13.709 | 4.5812 | 23.8888 | 8.017 | 4.1902 | 30.1675
13.812 | 4.5798 | 23.8903 | 8.0024 | 4.1461 | 30.1692
13.975 | 4.5785 | 23.8919 | 7.9955 | 4.1253 | 30.171
14.117 | 4.5771 | 23.8935 | 7.9846 | 4.1236 | 30.1729
14.263 | 4.5757 | 23.8951 | 7.9668 | 4.1878 | 30.1747
14.338 | 4.5786 | 23.8938 | 7.8937 | 4.9284 | 30.1734
14.407 | 4.5772 | 23.8947 | 7.8852 | 4.9896 | 30.1744
14.578 | 4.5747 | 23.8966 | 7.8809 | 5.1112 | 30.1765
14.786 | 4.5713 | 23.8994 | 7.872 | 5.1963 | 30.1795
14.976 | 4.568 | 23.9021 | 7.8626 | 5.2155 | 30.1825
15.117 | 4.5651 | 23.9044 | 7.8557 | 5.1974 | 30.1852
15.25 | 4.5628 | 23.9062 | 7.8504 | 5.1934 | 30.1871
15.37 | 4.5612 | 23.9074 | 7.8391 | 5.2014 | 30.1884
15.484 | 4.5601 | 23.9081 | 7.829 | 5.2272 | 30.1892
15.562 | 4.5594 | 23.9086 | 7.8134 | 5.269 | 30.1896
15.624 | 4.5589 | 23.9088 | 7.7922 | 5.2865 | 30.1898
15.966 | 4.5636 | 23.6394 | 7.4672 | 32.819 | 29.8507

## PC
DEPTH | TEMP | DENSITY | OXY | FLUORESCENCE | SALINITY
0.433 | 5.4289 | 22.9105 | 8.3891 | 2.47 | 29.0415
0.672 | 5.3989 | 23.0105 | 8.3947 | 2.3842 | 29.1639
0.931 | 5.3575 | 23.1291 | 8.3967 | 2.335 | 29.3085
1.197 | 5.3089 | 23.2442 | 8.3959 | 2.3231 | 29.4475
1.47 | 5.2577 | 23.3396 | 8.4011 | 2.3306 | 29.5612
1.751 | 5.2086 | 23.4135 | 8.3962 | 2.3408 | 29.6482
2.027 | 5.1647 | 23.4704 | 8.3982 | 2.3597 | 29.7142
2.315 | 5.1272 | 23.5137 | 8.5465 | 2.409 | 29.7641
2.626 | 5.096 | 23.547 | 8.4684 | 2.5007 | 29.802
2.925 | 5.0709 | 23.5728 | 8.3887 | 2.6358 | 29.8313
3.232 | 5.0509 | 23.5927 | 8.3642 | 2.8337 | 29.8539
3.545 | 5.0347 | 23.6077 | 8.3194 | 3.0987 | 29.8707
3.868 | 5.0212 | 23.6186 | 8.2508 | 3.4038 | 29.8826
4.182 | 5.0096 | 23.6266 | 8.1663 | 3.7665 | 29.8912
4.509 | 4.9991 | 23.6329 | 8.0698 | 4.2056 | 29.8978
4.826 | 4.9892 | 23.6378 | 7.985 | 4.6495 | 29.9028
5.142 | 4.9788 | 23.6423 | 7.9241 | 5.0071 | 29.907
5.461 | 4.9669 | 23.6468 | 7.894 | 5.2725 | 29.9112
5.789 | 4.953 | 23.652 | 7.8789 | 5.449 | 29.9159
6.109 | 4.9371 | 23.6577 | 7.8762 | 5.5301 | 29.9211
6.433 | 4.9189 | 23.6642 | 7.8787 | 5.573 | 29.9269
6.759 | 4.8987 | 23.6711 | 7.8891 | 5.6217 | 29.933
7.078 | 4.8772 | 23.6775 | 7.9033 | 5.6704 | 29.9383
7.413 | 4.8556 | 23.6816 | 7.9192 | 5.6969 | 29.9407
7.734 | 4.8349 | 23.6813 | 7.9359 | 5.7135 | 29.9377
8.061 | 4.8158 | 23.6735 | 7.9589 | 5.7103 | 29.9254
8.387 | 4.7985 | 23.6533 | 7.9711 | 5.6108 | 29.8978
8.709 | 4.7829 | 23.6128 | 7.9873 | 5.4591 | 29.8446
9.036 | 4.7692 | 23.5388 | 8.0047 | 5.3622 | 29.7495
9.344 | 4.7577 | 23.4094 | 8.0213 | 5.3261 | 29.5847
9.526 | 4.742 | 22.985 | 8.0456 | 5.5639 | 29.0469

## SYC
DEPTH | TEMP | DENSITY | OXY | FLUORESCENCE | SALINITY
0.341 | 5.0788 | 23.5948 | 8.3742 | 1.0668 | 29.8601
0.562 | 5.0718 | 23.5977 | 8.3795 | 1.0418 | 29.863
0.8 | 5.0559 | 23.6064 | 8.3846 | 1.021 | 29.8718
1.044 | 5.0335 | 23.6199 | 8.388 | 1.0098 | 29.8859
1.258 | 5.0084 | 23.6363 | 8.3937 | 1.0035 | 29.9034
1.48 | 4.9841 | 23.6536 | 8.394 | 0.9989 | 29.922
1.728 | 4.9629 | 23.67 | 8.3949 | 1.0002 | 29.94
1.976 | 4.9457 | 23.6849 | 8.3989 | 1.0134 | 29.9566
2.256 | 4.9321 | 23.6976 | 8.3997 | 1.0318 | 29.9709
2.535 | 4.921 | 23.7079 | 8.4026 | 1.0433 | 29.9824
2.814 | 4.9112 | 23.7159 | 8.4006 | 1.047 | 29.9913
3.085 | 4.9019 | 23.7225 | 8.4016 | 1.0502 | 29.9984
3.341 | 4.8929 | 23.728 | 8.4009 | 1.0683 | 30.0042
3.594 | 4.8844 | 23.7325 | 8.4011 | 1.1132 | 30.0088
3.863 | 4.8764 | 23.7363 | 8.4026 | 1.1852 | 30.0125
4.109 | 4.869 | 23.7397 | 8.399 | 1.2724 | 30.0159
4.373 | 4.8625 | 23.7427 | 8.398 | 1.3613 | 30.0188
4.656 | 4.8571 | 23.7451 | 8.3961 | 1.4698 | 30.0211
4.955 | 4.8527 | 23.7471 | 8.3971 | 1.6193 | 30.0231
5.261 | 4.8492 | 23.7487 | 8.3938 | 1.8093 | 30.0246
5.574 | 4.8465 | 23.7498 | 8.3916 | 2.0354 | 30.0257
5.895 | 4.8442 | 23.7507 | 8.3903 | 2.3067 | 30.0265
6.192 | 4.8421 | 23.7514 | 8.3873 | 2.6212 | 30.0272
6.496 | 4.8399 | 23.7522 | 8.3873 | 2.925 | 30.0278
6.8 | 4.8375 | 23.7529 | 8.3853 | 3.1771 | 30.0285
7.117 | 4.8346 | 23.7539 | 8.382 | 3.402 | 30.0293
7.429 | 4.8312 | 23.7549 | 8.3801 | 3.6408 | 30.0301
7.751 | 4.8273 | 23.7561 | 8.3793 | 3.8779 | 30.0311
8.076 | 4.8232 | 23.7574 | 8.377 | 4.0657 | 30.0322
8.39 | 4.8189 | 23.7588 | 8.3847 | 4.2158 | 30.0334
8.712 | 4.8147 | 23.7599 | 8.3863 | 4.3541 | 30.0344
9.021 | 4.8102 | 23.7612 | 8.3824 | 4.4832 | 30.0354
9.329 | 4.8056 | 23.7625 | 8.3745 | 4.5907 | 30.0365
9.639 | 4.801 | 23.7641 | 8.369 | 4.6548 | 30.0379
9.946 | 4.7966 | 23.7658 | 8.3593 | 4.7041 | 30.0395
10.273 | 4.7926 | 23.7676 | 8.3466 | 4.7821 | 30.0412
10.589 | 4.7888 | 23.7695 | 8.3314 | 4.8928 | 30.0431
10.911 | 4.7853 | 23.7716 | 8.3138 | 5.0334 | 30.0453
11.212 | 4.7821 | 23.7745 | 8.2936 | 5.1377 | 30.0486
11.531 | 4.7798 | 23.7781 | 8.2836 | 5.0894 | 30.0528
11.829 | 4.779 | 23.7816 | 8.272 | 4.9249 | 30.0572
12.152 | 4.7797 | 23.7847 | 8.2668 | 4.7719 | 30.0612
12.463 | 4.7821 | 23.7875 | 8.2655 | 4.6578 | 30.065
12.784 | 4.7859 | 23.7899 | 8.264 | 4.5607 | 30.0685
13.103 | 4.7906 | 23.7915 | 8.2585 | 4.4891 | 30.0712
13.426 | 4.7955 | 23.792 | 8.2599 | 4.4395 | 30.0724
13.737 | 4.7999 | 23.7915 | 8.257 | 4.3847 | 30.0723
14.058 | 4.8034 | 23.7904 | 8.253 | 4.3081 | 30.0713
14.372 | 4.8062 | 23.7885 | 8.2474 | 4.2148 | 30.0693
14.681 | 4.8082 | 23.7854 | 8.2439 | 4.1547 | 30.0657
14.997 | 4.8092 | 23.7797 | 8.2411 | 4.1502 | 30.0586
15.31 | 4.8083 | 23.7696 | 8.2388 | 4.1565 | 30.0458
15.575 | 4.8109 | 23.7375 | 8.2989 | 44.6164 | 30.0055

## HC
DEPTH | TEMP | DENSITY | OXY | FLUORESCENCE | SALINITY
0.45 | 5.3022 | 21.7922 | 8.1602 | 3.4301 | 27.6098
0.63 | 5.2753 | 21.9789 | 8.1638 | 3.3182 | 27.8426
0.813 | 5.239 | 22.1912 | 8.1692 | 3.2158 | 28.1065
1.008 | 5.1989 | 22.3944 | 8.176 | 3.1424 | 28.3583
1.207 | 5.1593 | 22.5788 | 8.1754 | 3.0986 | 28.5864
1.408 | 5.1218 | 22.7476 | 8.1805 | 3.074 | 28.7951
1.621 | 5.0866 | 22.9009 | 8.1805 | 3.058 | 28.9843
1.857 | 5.0534 | 23.0384 | 8.1817 | 3.0539 | 29.1538
2.115 | 5.0224 | 23.1578 | 8.1834 | 3.0755 | 29.3006
2.376 | 4.9938 | 23.2584 | 8.1821 | 3.1218 | 29.424
2.613 | 4.9675 | 23.3448 | 8.1824 | 3.1744 | 29.5299
2.848 | 4.9434 | 23.4203 | 8.1823 | 3.2319 | 29.6221
3.104 | 4.9218 | 23.484 | 8.1815 | 3.3095 | 29.6997
3.365 | 4.903 | 23.5348 | 8.1795 | 3.4213 | 29.7615
3.595 | 4.8873 | 23.5728 | 8.1749 | 3.5512 | 29.8075
3.816 | 4.875 | 23.5985 | 8.1753 | 3.6703 | 29.8383
3.991 | 4.862 | 23.5916 | 8.1787 | 5.5565 | 29.828