## Cover Page
Survey Number: |  | 98
Survey Date: |  | 2006-05-02
Data Notes:
At site F1 the CTD did not come to proper equilibrium. The reason is uncertain. The data from this site has been removed from the data file.
Bacteria samples were not obtained at station EE1 due to sampler breakdown.
The profile data, collected with a Seabird SBE 19 Plus, has been converted to user units by the Seabird software "Seasoft", using conversions and calibrations
provided with the instrument. The data has been corrected for sensor time response and flow delay in accordance with “Seabird Training Handouts, Module 9:
Advanced Data Processing”. The details of this processing is included in "Seabird CTD Data Processing Procedures, Ver. 1" which can be found in the
"Procedures" section of the project report binder.
Profile Data Units
Quantity: | Depth | Temperature | Salinity | Potential Density | Fluorescence (Chl-a) | Dissolved Oxygen
Units: | metres | oC | psu | sigma units | mg/m3 | mg/L
Definitions: | psu | Practical Salinity Units, functionally equivalent to "Parts per Thousand"
| sigma units | Unit of density equal to (ρ-1000), where ρ is density in kg/m3. Example: 25.0 sigma = 1025.0 kg/m3
Sample Site Coordinates (NAD83): | [5 empty] | Data Return:
| Station ID | Latitude | Longitude
|  | oN | oW |  |  | Chemical | Target | Achieved | Percent Return
| A1 | 44.4817 | 63.514 |  |  | 7 sites
| A2 | 44.4933 | 63.4925 |  |  | NH3 | n/a | 0
| A3 | 44.516 | 63.447 |  |  | TSS | n/a | 0
| A4 | 44.5383 | 63.401 |  |  | Total | 0 | 0 | n/a
| A5 | 44.57 | 63.3267
| B1 | 44.5375 | 63.535
| B2 | 44.5493 | 63.5122 |  |  | Bacteria | Target | Achieved
| B3 | 44.5593 | 63.4888 |  |  | 28 sites
| B4 | 44.571 | 63.4662 |  |  | F Coliform | 56 | 54
| B5 | 44.5822 | 63.4433 |  |  | Total | 56 | 54 | 96.43%
| C1 | 44.5937 | 63.5473
| C2 | 44.5958 | 63.5427
| C3 | 44.5978 | 63.538 |  |  | Profiles | Target | Achieved
| C4 | 44.5988 | 63.5337 |  |  | 31 sites
| C5 | 44.6215 | 63.5223 |  |  | C-T | 31 | 30
| C6 | 44.6237 | 63.5195 |  |  | Dissolved Oxygen | 31 | 30
| D1 | 44.6338 | 63.5607 |  |  | Chlorophyll | 31 | 30
| D2 | 44.6362 | 63.5527 |  |  |  | 93 | 90 | 96.77%
| D3 | 44.6385 | 63.5452
| EE1 | 44.6577 | 63.5765
| EE2 | 44.6593 | 63.572 |  |  | Total data records | 149 | 144 | 96.64%
| EE3 | 44.6612 | 63.5678
| E1 | 44.6755 | 63.6097
| E2 | 44.677 | 63.6093
| E3 | 44.6778 | 63.609
| F1 | 44.674 | 63.6357
| F2 | 44.6817 | 63.6253
| F3 | 44.6855 | 63.6198
| G2 | 44.6932 | 63.642
| H1 | 44.7012 | 63.656
| H2 | 44.7043 | 63.6503
| H3 | 44.707 | 63.6455
| AYC | 44.6367 | 63.6096
| BYC | 44.7234 | 63.6629
| DYC | 44.6989 | 63.6152
| SYC | 44.6294 | 63.5254
| RNSYS | 44.6222 | 63.5785
| HC | 44.5707 | 63.5572
| PC | 44.6123 | 63.57
| BRB | 44.6247 | 63.5611
File Description This workbook file contains weekly water quality data collected in Halifax Harbour. The worksheets contain (In order), fecal coliform data, chemistry data (on alternate weeks), and one worksheet per station containing profile data. This sheet contains sample station coordinates, and information on units for the profile data, and a summary of weekly data return. For a summary of this data see the accompanying report file: HHWQMP_report098_060502.doc

## Coliform
Station |  | AYC | AYC | B2 | B2 | BRB | BRB | BYC | BYC | C2 | C2 | C3 | C3 | C6 | C6 | D1 | D1 | D2 | D2 | D3 | D3 | DYC | DYC | E1 | E1 | E2 | E2 | E3 | E3 | EE1 | EE1 | EE2 | EE2 | EE3 | EE3 | F1 | F1 | F2 | F2 | F3 | F3 | G2 | G2 | H1 | H1 | H2 | H2 | H3 | H3 | HC | HC | PC | PC | RNSYS | RNSYS | SYC | SYC | QA/QC1 | QA/QC2 | QA/QC3 | QA/QC4
Depth |  | 10 | 1 | 10 | 1 | 10 | 1 | 10 | 1 | 10 | 1 | 10 | 1 | 10 | 1 | 10 | 1 | 10 | 1 | 10 | 1 | 10 | 1 | 10 | 1 | 10 | 1 | 10 | 1 | 10 | 1 | 10 | 1 | 10 | 1 | 10 | 1 | 10 | 1 | 10 | 1 | 10 | 1 | 10 | 1 | 10 | 1 | 10 | 1 | 10 | 1 | 10 | 1 | 10 | 1 | 10 | 1 | 1 | 1 | 10 | 10
Label |  | AYC-10M | AYC-1M | B2-10M | B2-1M | BRB-10M | BRB-1M | BYC-10M | BYC-1M | C2-10M | C2-1M | C3-10M | C3-1M | C6-10M | C6-1M | D1-10M | D1-1M | D2-10M | D2-1M | D3-10M | D3-1M | DYC-10M | DYC-1M | E1-10M | E1-1M | E2-10M | E2-1M | E3-10M | E3-1M | EE1-10M | EE1-1M | EE2-10M | EE2-1M | EE3-10M | EE3-1M | F1-10M | F1-1M | F2-10M | F2-1M | F3-10M | F3-1M | G2-10M | G2-1M | H1-10M | H1-1M | H2-10M | H2-1M | H3-10M | H3-1M | HC-10M | HC-1M | PC-10M | PC-1M | RNSYS-10M | RNSYS-1M | SYC-10M | SYC-1M | QA/QC1 | QA/QC2 | QA/QC3 | QA/QC4
Sampling Date |  | 2006-05-02 07:30 | 2006-05-02 07:30 |  |  | 2006-05-02 | 2006-05-02 | 2006-05-02 | 2006-05-02 | 2006-05-02 | 2006-05-02 | 2006-05-02 | 2006-05-02 | 2006-05-02 | 2006-05-02 | 2006-05-02 | 2006-05-02 | 2006-05-02 | 2006-05-02 | 2006-05-02 | 2006-05-02 | 2006-05-02 | 2006-05-02 | 2006-05-02 | 2006-05-02 | 2006-05-02 | 2006-05-02 | 2006-05-02 | 2006-05-02 | 2006-05-02 | 2006-05-02 | 2006-05-02 | 2006-05-02 | 2006-05-02 | 2006-05-02 | 2006-05-02 | 2006-05-02 | 2006-05-02 | 2006-05-02 | 2006-05-02 | 2006-05-02 | 2006-05-02 | 2006-05-02 | 2006-05-02 | 2006-05-02 | 2006-05-02 | 2006-05-02 | 2006-05-02 | 2006-05-02 | 2006-05-02 | 2006-05-02 | 2006-05-02 | 2006-05-02 | 2006-05-02 | 2006-05-02 | 2006-05-02 | 2006-05-02 | 2006-05-02 | 2006-05-02 | 2006-05-02 | 2006-05-02
Sampling Time |  | 7:53 | 7:53 |  |  | 10:30 | 10:30 | 15:25 | 15:25 | 10:11 | 10:11 | 8:50 | 8:50 | 17:11 | 17:11 | 10:40 | 10:40 | 10:49 | 10:49 | 16:51 | 16:51 | 15:56 | 15:56 | 12:39 | 12:39 | 12:32 | 12:32 | 16:18 | 16:18 | 11:19 | 11:19 | 16:36 | 16:36 | 12:59 | 12:59 | 12:48 | 12:48 | 16:08 | 16:08 | 13:22 | 13:22 | 14:56 | 14:56 | 15:08 | 15:08 | 15:41 | 15:41 | 9:41 | 9:41 | 8:27 | 8:27 | 8:13 | 8:13 | 17:03 | 17:03 | 9:20 | 9:20 | 15:25 | 10:11 | 16:51 | 17:03
| Units | AYC-10M | AYC-1M | B2-1M | B2-10M | BRB-10M | BRB-1M | BYC-10M | BYC-1M | C2-10M | C2-1M | C3-10M | C3-1M | C6-10M | C6-1M | D1-10M | D1-1M | D2-10M | D2-1M | D3-10M | D3-1M | DYC-10M | DYC-1M | E1-10M | E1-1M | E2-10M | E2-1M | E3-10M | E3-1M | EE1-10M | EE1-1M | EE2-10M | EE2-1M | EE3-10M | EE3-1M | F1-10M | F1-1M | F2-10M | F2-1M | F3-10M | F3-1M | G2-10M | G2-1M | H1-10M | H1-1M | H2-10M | H2-1M | H3-10M | H3-1M | HC-10M | HC-1M | PC-10M | PC-1M | RNSYS-10M | RNSYS-1M | SYC-10M | SYC-1M | QA/QC1 | QA/QC2 | QA/QC3 | QA/QC4
MICROBIOLOGICAL
Fecal coliform | MPN/100mL | 1 | 140 | ND | ND | 38 | 790 | 2 | 4 | 2 | 3 | 2 | 9 | 10 | 12 | 150 |  | 160 | 110 | 57 | 99 | 9 | 17 | 1300 | 7300 | 860 | >10000 | 400 | 430 | Not sampled | Not sampled | 240 |  | 310 |  | 22 | 13 | 560 | 990 | 120 | 610 | 27 | 42 | 21 | ND | 16 | ND | 29 | 1 | 4 | 36 | 22 | 51 | 150 | 3400 | 10 | 5 | 10 | 3 | 40 | 8
Fecal coliform | MPN/10mL | [15 empty] | 250 | [15 empty] | 660 |  | 1400
[58 empty] | BYC-1M | C2-1M | D3-10M | SYC-10M

## B2
DEPTH | TEMP | DENSITY | OXY | FLUORESCENCE | SALINITY
0.302 | 4.5461 | 23.9885 | 8.7241 | 0.9868 | 30.2889
0.357 | 4.5462 | 23.9889 | 8.7237 | 0.9994 | 30.2894
0.511 | 4.5467 | 23.9823 | 8.7275 | 0.935 | 30.2812
0.662 | 4.5468 | 23.9841 | 8.7202 | 0.9348 | 30.2835
0.868 | 4.5468 | 23.9871 | 8.7221 | 0.9438 | 30.2872
1.088 | 4.5469 | 23.9887 | 8.7272 | 0.9518 | 30.2893
1.295 | 4.5469 | 23.9897 | 8.7279 | 0.9587 | 30.2905
1.451 | 4.5469 | 23.9903 | 8.7264 | 0.9598 | 30.2913
1.54 | 4.5469 | 23.9907 | 8.7261 | 0.943 | 30.2918
1.627 | 4.547 | 23.9909 | 8.7245 | 0.9295 | 30.292
1.773 | 4.547 | 23.9911 | 8.7247 | 0.9301 | 30.2922
1.943 | 4.547 | 23.9912 | 8.7251 | 0.9312 | 30.2924
2.149 | 4.547 | 23.9913 | 8.7261 | 0.9355 | 30.2925
2.329 | 4.547 | 23.9913 | 8.7282 | 0.9415 | 30.2926
2.505 | 4.547 | 23.9913 | 8.7314 | 0.9512 | 30.2926
2.706 | 4.5469 | 23.9914 | 8.7346 | 0.9756 | 30.2926
2.923 | 4.5468 | 23.9914 | 8.7305 | 1.01 | 30.2927
3.135 | 4.5466 | 23.9915 | 8.7275 | 1.0408 | 30.2928
3.294 | 4.5464 | 23.9917 | 8.7291 | 1.0646 | 30.293
3.478 | 4.5462 | 23.9918 | 8.7283 | 1.0775 | 30.2931
3.707 | 4.5461 | 23.9919 | 8.729 | 1.0701 | 30.2932
3.968 | 4.5459 | 23.992 | 8.7299 | 1.058 | 30.2933
4.264 | 4.5458 | 23.9921 | 8.7305 | 1.0541 | 30.2933
4.555 | 4.5457 | 23.9921 | 8.7294 | 1.0442 | 30.2934
4.836 | 4.5456 | 23.9922 | 8.7343 | 1.0332 | 30.2935
5.11 | 4.5456 | 23.9922 | 8.736 | 1.0336 | 30.2935
5.377 | 4.5457 | 23.9921 | 8.7374 | 1.0398 | 30.2934
5.641 | 4.5457 | 23.9921 | 8.7302 | 1.0476 | 30.2934
5.909 | 4.5458 | 23.992 | 8.7295 | 1.0597 | 30.2932
6.175 | 4.5458 | 23.9919 | 8.7359 | 1.077 | 30.2932
6.44 | 4.5459 | 23.9918 | 8.737 | 1.0988 | 30.2931
6.702 | 4.5459 | 23.9919 | 8.7378 | 1.1307 | 30.2931
6.964 | 4.5459 | 23.9919 | 8.7323 | 1.1661 | 30.2932
7.232 | 4.546 | 23.9919 | 8.731 | 1.1913 | 30.2931
7.5 | 4.546 | 23.9919 | 8.736 | 1.2098 | 30.2932
7.767 | 4.5459 | 23.992 | 8.7346 | 1.2211 | 30.2933
8.032 | 4.5459 | 23.992 | 8.733 | 1.2161 | 30.2933
8.3 | 4.546 | 23.9919 | 8.7334 | 1.2002 | 30.2931
8.552 | 4.546 | 23.9918 | 8.7336 | 1.1888 | 30.293
8.808 | 4.5461 | 23.9916 | 8.7369 | 1.1857 | 30.2928
9.064 | 4.5461 | 23.9916 | 8.739 | 1.1859 | 30.2927
9.318 | 4.5462 | 23.9914 | 8.7385 | 1.1912 | 30.2925
9.57 | 4.5462 | 23.9913 | 8.74 | 1.1956 | 30.2924
9.826 | 4.5462 | 23.9913 | 8.7354 | 1.1899 | 30.2924
10.086 | 4.5462 | 23.9913 | 8.7388 | 1.1756 | 30.2924
10.345 | 4.5462 | 23.9913 | 8.7372 | 1.1538 | 30.2924
10.603 | 4.5463 | 23.9913 | 8.7381 | 1.1294 | 30.2924
10.863 | 4.5463 | 23.9913 | 8.7379 | 1.1113 | 30.2924
11.129 | 4.5463 | 23.9913 | 8.7357 | 1.1093 | 30.2924
11.396 | 4.5464 | 23.9913 | 8.7401 | 1.1258 | 30.2924
11.669 | 4.5464 | 23.9914 | 8.7366 | 1.1497 | 30.2925
11.949 | 4.5463 | 23.9915 | 8.7384 | 1.1816 | 30.2926
12.213 | 4.5461 | 23.9918 | 8.7416 | 1.2165 | 30.293
12.478 | 4.5459 | 23.9921 | 8.7391 | 1.2403 | 30.2934
12.732 | 4.5457 | 23.9926 | 8.741 | 1.2428 | 30.2939
12.972 | 4.5453 | 23.9932 | 8.742 | 1.2142 | 30.2946
13.2 | 4.545 | 23.9938 | 8.742 | 1.1751 | 30.2953
13.435 | 4.5445 | 23.9945 | 8.7415 | 1.1472 | 30.2962
13.631 | 4.5439 | 23.9953 | 8.7404 | 1.1299 | 30.2971
13.782 | 4.5433 | 23.996 | 8.7398 | 1.1196 | 30.298
13.913 | 4.5424 | 23.997 | 8.7399 | 1.1122 | 30.2991

## C1
DEPTH | TEMP | DENSITY | OXY | FLUORESCENCE | SALINITY
0.401 | 5.2097 | 23.4169 | 8.6111 | 3.8491 | 29.6526
0.505 | 5.2098 | 23.4164 | 8.6282 | 3.8339 | 29.652
0.658 | 5.2099 | 23.4163 | 8.643 | 3.7957 | 29.6519
0.877 | 5.2099 | 23.4162 | 8.6448 | 3.7275 | 29.6518
1.114 | 5.2097 | 23.4164 | 8.6485 | 3.6605 | 29.652
1.367 | 5.2094 | 23.4169 | 8.6533 | 3.6263 | 29.6526
1.657 | 5.2087 | 23.418 | 8.6562 | 3.6273 | 29.6539
1.967 | 5.2074 | 23.42 | 8.6637 | 3.6463 | 29.6562
2.297 | 5.2052 | 23.4236 | 8.6666 | 3.6701 | 29.6605
2.637 | 5.2012 | 23.4305 | 8.6704 | 3.6897 | 29.6687
2.986 | 5.1946 | 23.4425 | 8.6742 | 3.7061 | 29.6829
3.336 | 5.1846 | 23.4607 | 8.6791 | 3.7312 | 29.7046
3.677 | 5.1716 | 23.4832 | 8.6827 | 3.7627 | 29.7314
4.018 | 5.1573 | 23.5067 | 8.6941 | 3.8037 | 29.7592
4.354 | 5.1436 | 23.5284 | 8.708 | 3.8639 | 29.7847
4.686 | 5.1312 | 23.5473 | 8.7254 | 3.9338 | 29.8071
4.995 | 5.1197 | 23.5646 | 8.7434 | 4.0033 | 29.8274
5.306 | 5.1079 | 23.5826 | 8.7457 | 4.0556 | 29.8486
5.61 | 5.0959 | 23.6025 | 8.753 | 4.0783 | 29.8721
5.907 | 5.0852 | 23.623 | 8.7535 | 4.0879 | 29.8966
6.193 | 5.0774 | 23.6419 | 8.7536 | 4.1019 | 29.9195
6.471 | 5.0729 | 23.6574 | 8.7547 | 4.1132 | 29.9385
6.738 | 5.0707 | 23.6692 | 8.7591 | 4.1112 | 29.9531
7.003 | 5.0695 | 23.6778 | 8.7632 | 4.1041 | 29.9638
7.254 | 5.0684 | 23.6838 | 8.7685 | 4.0937 | 29.9712
7.51 | 5.0667 | 23.6878 | 8.7753 | 4.0689 | 29.9761
7.762 | 5.064 | 23.691 | 8.7819 | 4.0201 | 29.9797
8.013 | 5.0601 | 23.6943 | 8.7891 | 3.9541 | 29.9834
8.264 | 5.0549 | 23.6981 | 8.7942 | 3.8941 | 29.9875
8.511 | 5.0477 | 23.7025 | 8.8005 | 3.8403 | 29.9921
8.752 | 5.0382 | 23.707 | 8.806 | 3.7786 | 29.9966
8.994 | 5.0259 | 23.7119 | 8.8117 | 3.7072 | 30.0011
9.233 | 5.0109 | 23.7175 | 8.8141 | 3.6455 | 30.0061
9.46 | 4.9923 | 23.7243 | 8.8184 | 3.6018 | 30.0123
9.704 | 4.9684 | 23.7333 | 8.8236 | 3.5699 | 30.0205
9.948 | 4.9361 | 23.7461 | 8.8248 | 3.5552 | 30.0326
10.192 | 4.8913 | 23.7649 | 8.8242 | 3.5512 | 30.0505
10.444 | 4.8306 | 23.7917 | 8.8286 | 3.5501 | 30.0765
10.691 | 4.7525 | 23.8279 | 8.8349 | 3.543 | 30.1123
10.948 | 4.6597 | 23.872 | 8.842 | 3.5152 | 30.1562
11.203 | 4.5594 | 23.9206 | 8.8529 | 3.4765 | 30.2048
11.46 | 4.4618 | 23.9693 | 8.86 | 3.4362 | 30.2542
11.713 | 4.3748 | 24.014 | 8.8651 | 3.3864 | 30.2999
11.965 | 4.3016 | 24.0519 | 8.8668 | 3.3251 | 30.3388
12.213 | 4.2419 | 24.0821 | 8.8736 | 3.2401 | 30.3696
12.466 | 4.1935 | 24.1053 | 8.8861 | 3.1217 | 30.3931
12.711 | 4.154 | 24.123 | 8.8965 | 2.9929 | 30.4107
12.956 | 4.1212 | 24.1368 | 8.8995 | 2.8503 | 30.4241
13.206 | 4.0933 | 24.1477 | 8.8986 | 2.6785 | 30.4346
13.454 | 4.0688 | 24.1566 | 8.8972 | 2.5025 | 30.4429
13.709 | 4.0465 | 24.1641 | 8.9011 | 2.3398 | 30.4497
13.968 | 4.0257 | 24.1707 | 8.9048 | 2.1993 | 30.4555
14.221 | 4.006 | 24.1764 | 8.9098 | 2.096 | 30.4605
14.487 | 3.9871 | 24.1815 | 8.911 | 2.0325 | 30.4646
14.746 | 3.9685 | 24.1859 | 8.9051 | 1.9952 | 30.4681
15.004 | 3.9497 | 24.1903 | 8.8967 | 1.9604 | 30.4714
15.262 | 3.9312 | 24.1951 | 8.8899 | 1.9255 | 30.4753
15.523 | 3.9139 | 24.2004 | 8.8788 | 1.9135 | 30.4799
15.785 | 3.8978 | 24.2056 | 8.8676 | 1.9274 | 30.4847
16.049 | 3.8818 | 24.2107 | 8.8557 | 1.9447 | 30.4893
16.303 | 3.8644 | 24.2159 | 8.8464 | 1.9497 | 30.4938
16.562 | 3.8431 | 24.2214 | 8.8375 | 1.9361 | 30.4983
16.82 | 3.8149 | 24.228 | 8.8296 | 1.9069 | 30.5034
17.078 | 3.7775 | 24.2367 | 8.8239 | 1.8901 | 30.5102
17.335 | 3.7313 | 24.2491 | 8.8196 | 1.9007 | 30.5204
17.59 | 3.6794 | 24.2647 | 8.8129 | 1.9188 | 30.5344
17.85 | 3.6245 | 24.282 | 8.8101 | 1.9331 | 30.5499
18.108 | 3.5662 | 24.2996 | 8.807 | 1.9437 | 30.5656
18.364 | 3.502 | 24.317 | 8.8001 | 1.9393 | 30.5805
18.612 | 3.4311 | 24.3358 | 8.7965 | 1.9243 | 30.5965
18.862 | 3.358 | 24.3585 | 8.7968 | 1.925 | 30.6172
19.114 | 3.2886 | 24.3837 | 8.792 | 1.9626 | 30.6414
19.36 | 3.2248 | 24.4076 | 8.7887 | 2.017 | 30.6647
19.612 | 3.1638 | 24.4288 | 8.788 | 2.0531 | 30.685
19.859 | 3.1016 | 24.4485 | 8.7864 | 2.084 | 30.7033
20.107 | 3.0361 | 24.4684 | 8.7824 | 2.1373 | 30.7216
20.36 | 2.9691 | 24.49 | 8.7826 | 2.2146 | 30.7419
20.62 | 2.9063 | 24.5131 | 8.7799 | 2.3146 | 30.7646
20.878 | 2.8531 | 24.5356 | 8.777 | 2.4403 | 30.7874
21.146 | 2.8116 | 24.5548 | 8.7745 | 2.5701 | 30.8075
21.418 | 2.7817 | 24.5699 | 8.7724 | 2.6859 | 30.8234
21.589 | 2.7619 | 24.581 | 8.7727 | 2.7944 | 30.8354
21.81 | 2.7889 | 24.5739 | 8.7565 | 2.3127 | 30.8291

## C2
DEPTH | TEMP | DENSITY | OXY | FLUORESCENCE | SALINITY
0.346 | 5.0292 | 23.7171 | 8.7591 | 3.7467 | 30.0081
0.404 | 5.0294 | 23.7169 | 8.7598 | 3.7252 | 30.0079
0.465 | 5.0294 | 23.7169 | 8.7604 | 3.7037 | 30.0079
0.574 | 5.0294 | 23.717 | 8.7598 | 3.6661 | 30.008
0.744 | 5.0294 | 23.717 | 8.7592 | 3.6036 | 30.0081
0.949 | 5.0295 | 23.7169 | 8.7599 | 3.5169 | 30.0079
1.203 | 5.0298 | 23.7166 | 8.7568 | 3.4453 | 30.0075
1.488 | 5.0304 | 23.7159 | 8.7567 | 3.4207 | 30.0068
1.795 | 5.0311 | 23.7151 | 8.7553 | 3.4306 | 30.0059
2.11 | 5.0318 | 23.7144 | 8.7545 | 3.4299 | 30.0051
2.423 | 5.0322 | 23.7139 | 8.7544 | 3.4054 | 30.0045
2.757 | 5.0322 | 23.7138 | 8.7527 | 3.3924 | 30.0043
3.106 | 5.0314 | 23.7144 | 8.7527 | 3.4019 | 30.005
3.472 | 5.03 | 23.7157 | 8.7543 | 3.4054 | 30.0064
3.847 | 5.0281 | 23.7176 | 8.7564 | 3.3914 | 30.0086
4.211 | 5.026 | 23.7198 | 8.7588 | 3.3895 | 30.0111
4.576 | 5.0239 | 23.722 | 8.7706 | 3.4126 | 30.0136
4.949 | 5.022 | 23.7239 | 8.7932 | 3.4461 | 30.0158
5.316 | 5.0204 | 23.7256 | 8.8118 | 3.4912 | 30.0177
5.677 | 5.0192 | 23.7268 | 8.8163 | 3.5428 | 30.0191
6.033 | 5.0183 | 23.7277 | 8.8116 | 3.5771 | 30.0201
6.381 | 5.0176 | 23.7285 | 8.8065 | 3.6018 | 30.0209
6.722 | 5.0171 | 23.729 | 8.805 | 3.6303 | 30.0216
7.049 | 5.0167 | 23.7296 | 8.8101 | 3.6471 | 30.0222
7.371 | 5.0163 | 23.7302 | 8.8169 | 3.6399 | 30.0229
7.683 | 5.0159 | 23.7308 | 8.8247 | 3.6226 | 30.0237
7.997 | 5.0152 | 23.7319 | 8.8327 | 3.6278 | 30.0249
8.306 | 5.0142 | 23.7334 | 8.8436 | 3.6542 | 30.0267
8.609 | 5.0127 | 23.7356 | 8.8523 | 3.6861 | 30.0292
8.909 | 5.0104 | 23.7387 | 8.8621 | 3.7062 | 30.0329
9.185 | 5.0076 | 23.7422 | 8.8679 | 3.7022 | 30.0369
9.455 | 5.0045 | 23.7455 | 8.8725 | 3.6852 | 30.0407
9.711 | 5.0013 | 23.7485 | 8.8787 | 3.6574 | 30.044
9.98 | 4.9979 | 23.7511 | 8.8864 | 3.6354 | 30.0469
10.231 | 4.9936 | 23.7538 | 8.893 | 3.6335 | 30.0498
10.485 | 4.9875 | 23.7571 | 8.8988 | 3.6439 | 30.0532
10.732 | 4.978 | 23.7618 | 8.8998 | 3.6726 | 30.0578
10.975 | 4.9626 | 23.7691 | 8.9035 | 3.7151 | 30.065
11.224 | 4.9374 | 23.7808 | 8.9065 | 3.7376 | 30.0765
11.465 | 4.8966 | 23.7994 | 8.9108 | 3.7202 | 30.0947
11.707 | 4.8348 | 23.8273 | 8.9162 | 3.6713 | 30.122
11.946 | 4.7533 | 23.865 | 8.9202 | 3.6087 | 30.1592
12.188 | 4.6633 | 23.9086 | 8.9305 | 3.5519 | 30.2027
12.429 | 4.5786 | 23.9518 | 8.9432 | 3.5072 | 30.2466
12.676 | 4.5072 | 23.9892 | 8.9468 | 3.4666 | 30.2849
12.92 | 4.4491 | 24.0188 | 8.9494 | 3.4137 | 30.315
13.145 | 4.3993 | 24.0415 | 8.9424 | 3.3373 | 30.3375
13.385 | 4.3521 | 24.059 | 8.9303 | 3.245 | 30.3538
13.635 | 4.3033 | 24.0744 | 8.9297 | 3.1507 | 30.3672
13.883 | 4.2524 | 24.0902 | 8.9407 | 3.0272 | 30.3811
14.136 | 4.1997 | 24.1076 | 8.9448 | 2.8406 | 30.3966
14.389 | 4.1453 | 24.1259 | 8.9486 | 2.6387 | 30.4132
14.649 | 4.0899 | 24.1447 | 8.9506 | 2.4888 | 30.4304
14.901 | 4.0361 | 24.1639 | 8.9557 | 2.3867 | 30.4482
15.155 | 3.9868 | 24.1826 | 8.9568 | 2.292 | 30.466
15.42 | 3.9429 | 24.1994 | 8.9576 | 2.2071 | 30.4821
15.677 | 3.9036 | 24.2137 | 8.9588 | 2.1547 | 30.4955
15.94 | 3.8681 | 24.226 | 8.961 | 2.1324 | 30.5069
16.205 | 3.8362 | 24.2369 | 8.9651 | 2.1191 | 30.517
16.473 | 3.8076 | 24.2468 | 8.9683 | 2.0906 | 30.5263
16.747 | 3.7815 | 24.2555 | 8.9725 | 2.0546 | 30.5342
17.008 | 3.7562 | 24.263 | 8.9771 | 2.0291 | 30.5408
17.262 | 3.7301 | 24.27 | 8.9804 | 2.004 | 30.5467
17.519 | 3.7019 | 24.2771 | 8.9818 | 1.968 | 30.5524
17.772 | 3.6704 | 24.2845 | 8.9789 | 1.9335 | 30.5582
18.027 | 3.6341 | 24.2925 | 8.9731 | 1.9104 | 30.5642
18.283 | 3.5924 | 24.3019 | 8.9679 | 1.901 | 30.5714
18.538 | 3.5471 | 24.3136 | 8.9616 | 1.9093 | 30.5811
18.798 | 3.5026 | 24.3277 | 8.9542 | 1.9244 | 30.594
19.051 | 3.4627 | 24.3429 | 8.9483 | 1.9429 | 30.6088
19.304 | 3.4281 | 24.357 | 8.9435 | 1.9742 | 30.6228
19.559 | 3.397 | 24.3691 | 8.9363 | 1.9856 | 30.6346
19.807 | 3.3661 | 24.3796 | 8.9297 | 1.9593 | 30.6444
20.055 | 3.332 | 24.3893 | 8.9217 | 1.9548 | 30.653
20.302 | 3.292 | 24.3998 | 8.916 | 1.9998 | 30.6619
20.547 | 3.2456 | 24.4119 | 8.9114 | 2.0574 | 30.6723
20.799 | 3.1938 | 24.4264 | 8.9082 | 2.1169 | 30.685
21.05 | 3.1397 | 24.4427 | 8.9039 | 2.1907 | 30.6999
21.302 | 3.0864 | 24.4606 | 8.8997 | 2.2598 | 30.7169
21.557 | 3.0356 | 24.4785 | 8.8948 | 2.2829 | 30.7341
21.812 | 2.9869 | 24.4952 | 8.8911 | 2.2614 | 30.7501
22.065 | 2.9391 | 24.5105 | 8.8889 | 2.2292 | 30.7646
22.318 | 2.8909 | 24.5249 | 8.8845 | 2.1997 | 30.7778
22.57 | 2.8418 | 24.5393 | 8.8807 | 2.1536 | 30.7909
22.819 | 2.7922 | 24.5541 | 8.8769 | 2.0711 | 30.8046
23.073 | 2.7429 | 24.5692 | 8.8754 | 1.9729 | 30.8188
23.326 | 2.6959 | 24.5848 | 8.873 | 1.8632 | 30.8338
23.58 | 2.6544 | 24.6005 | 8.871 | 1.7376 | 30.8495
23.834 | 2.6204 | 24.6149 | 8.8677 | 1.6106 | 30.8642
24.091 | 2.5943 | 24.6265 | 8.8661 | 1.4975 | 30.8762
24.354 | 2.5749 | 24.6353 | 8.8614 | 1.4044 | 30.8854
24.613 | 2.561 | 24.6415 | 8.8601 | 1.322 | 30.8919
24.875 | 2.5513 | 24.6459 | 8.8591 | 1.2443 | 30.8965
25.136 | 2.5445 | 24.649 | 8.8543 | 1.1693 | 30.8997
25.395 | 2.5399 | 24.6508 | 8.8523 | 1.1144 | 30.9015
25.658 | 2.5365 | 24.6519 | 8.8476 | 1.0946 | 30.9026
25.927 | 2.534 | 24.6524 | 8.8459 | 1.1057 | 30.903
26.19 | 2.5319 | 24.6527 | 8.8429 | 1.1358 | 30.9031
26.459 | 2.53 | 24.6529 | 8.8416 | 1.1605 | 30.9032
26.731 | 2.5285 | 24.653 | 8.84 | 1.1528 | 30.9032
27.011 | 2.5272 | 24.6532 | 8.837 | 1.1142 | 30.9033
27.299 | 2.5261 | 24.6532 | 8.8343 | 1.082 | 30.9033
27.59 | 2.5252 | 24.6532 | 8.8344 | 1.073 | 30.9031
27.877 | 2.5244 | 24.6531 | 8.8326 | 1.0854 | 30.9029
28.162 | 2.5237 | 24.653 | 8.8319 | 1.1331 | 30.9027
28.452 | 2.5229 | 24.6529 | 8.8317 | 1.1849 | 30.9025
28.734 | 2.5221 | 24.6529 | 8.8316 | 1.1957 | 30.9025
29.019 | 2.5214 | 24.6529 | 8.8298 | 1.1941 | 30.9024
29.302 | 2.5209 | 24.6529 | 8.8283 | 1.1976 | 30.9024
29.582 | 2.5206 | 24.6529 | 8.8272 | 1.1872 | 30.9023
29.866 | 2.5204 | 24.653 | 8.8265 | 1.1673 | 30.9025
30.04 | 2.5204 | 24.6533 | 8.8247 | 1.1463 | 30.9028
30.207 | 2.5248 | 24.649 | 8.8039 | 1.3508 | 30.8978

## C3
DEPTH | TEMP | DENSITY | OXY | FLUORESCENCE | SALINITY
0.568 | 5.107 | 23.5959 | 8.7769 | 4.1672 | 29.8652
0.679 | 5.1064 | 23.5968 | 8.7804 | 4.103 | 29.8663
0.855 | 5.1055 | 23.5983 | 8.7847 | 4.0484 | 29.8681
1.09 | 5.1039 | 23.6009 | 8.7865 | 4.0042 | 29.8712
1.364 | 5.1012 | 23.6054 | 8.7886 | 3.9666 | 29.8765
1.675 | 5.0965 | 23.6132 | 8.7929 | 3.925 | 29.8857
2.008 | 5.0887 | 23.6261 | 8.7934 | 3.9 | 29.901
2.362 | 5.0766 | 23.6456 | 8.7952 | 3.9113 | 29.9241
2.734 | 5.0607 | 23.6696 | 8.7974 | 3.9447 | 29.9522
3.088 | 5.0431 | 23.6936 | 8.7983 | 3.9912 | 29.9802
3.426 | 5.0263 | 23.7145 | 8.7993 | 4.0508 | 30.0045
3.766 | 5.0121 | 23.7313 | 8.801 | 4.1067 | 30.0239
4.095 | 5.0005 | 23.7449 | 8.8028 | 4.1343 | 30.0395
4.432 | 4.9903 | 23.7567 | 8.8036 | 4.1292 | 30.0531
4.752 | 4.9802 | 23.7683 | 8.8073 | 4.1185 | 30.0664
5.092 | 4.9704 | 23.7793 | 8.8165 | 4.107 | 30.079
5.411 | 4.9618 | 23.7892 | 8.8249 | 4.0781 | 30.0904
5.741 | 4.9553 | 23.7972 | 8.8262 | 4.0299 | 30.0996
6.045 | 4.9509 | 23.8032 | 8.828 | 3.9652 | 30.1066
6.359 | 4.9483 | 23.8075 | 8.8295 | 3.9027 | 30.1117
6.65 | 4.9468 | 23.8107 | 8.8353 | 3.8617 | 30.1156
6.946 | 4.9459 | 23.8129 | 8.8421 | 3.8383 | 30.1182
7.218 | 4.9455 | 23.8143 | 8.8519 | 3.8075 | 30.1199
7.496 | 4.9453 | 23.8153 | 8.8612 | 3.7657 | 30.1211
7.762 | 4.9453 | 23.816 | 8.873 | 3.7357 | 30.122
8.014 | 4.9453 | 23.8165 | 8.8819 | 3.7184 | 30.1227
8.266 | 4.9454 | 23.817 | 8.8924 | 3.7023 | 30.1233
8.508 | 4.9456 | 23.8174 | 8.9077 | 3.692 | 30.1238
8.749 | 4.9458 | 23.8177 | 8.9185 | 3.7013 | 30.1243
8.998 | 4.9459 | 23.818 | 8.9225 | 3.7312 | 30.1247
9.247 | 4.9459 | 23.8184 | 8.9403 | 3.7447 | 30.1252
9.494 | 4.9457 | 23.8189 | 8.9335 | 3.7157 | 30.1257
9.753 | 4.9449 | 23.8196 | 8.9244 | 3.6659 | 30.1265
9.998 | 4.9431 | 23.8206 | 8.9186 | 3.6132 | 30.1275
10.252 | 4.9399 | 23.8221 | 8.9154 | 3.5691 | 30.129
10.522 | 4.9342 | 23.8246 | 8.9107 | 3.5414 | 30.1315
10.798 | 4.9248 | 23.8287 | 8.9053 | 3.5286 | 30.1354
11.079 | 4.9093 | 23.8354 | 8.8989 | 3.5262 | 30.1419
11.373 | 4.8848 | 23.8464 | 8.8951 | 3.5215 | 30.1525
11.679 | 4.8506 | 23.8628 | 8.8938 | 3.5168 | 30.1688
11.992 | 4.8105 | 23.8841 | 8.8936 | 3.5111 | 30.1905
12.311 | 4.7703 | 23.9067 | 8.8941 | 3.4959 | 30.2139
12.642 | 4.7332 | 23.927 | 8.8953 | 3.494 | 30.2348
12.982 | 4.6986 | 23.9435 | 8.896 | 3.5032 | 30.2512
13.319 | 4.6636 | 23.9568 | 8.8968 | 3.4783 | 30.2636
13.659 | 4.6249 | 23.9682 | 8.8965 | 3.4256 | 30.273
14.018 | 4.5798 | 23.9791 | 8.8952 | 3.3667 | 30.2811
14.386 | 4.5274 | 23.9923 | 8.8953 | 3.2903 | 30.2913
14.756 | 4.4694 | 24.0093 | 8.893 | 3.2086 | 30.3056
15.128 | 4.4066 | 24.0289 | 8.8918 | 3.136 | 30.3225
15.491 | 4.3375 | 24.0493 | 8.892 | 3.0708 | 30.3398
15.842 | 4.2634 | 24.0719 | 8.8983 | 3.0099 | 30.3593
16.172 | 4.1914 | 24.0977 | 8.8989 | 2.9259 | 30.3833
16.499 | 4.1302 | 24.1243 | 8.9006 | 2.8192 | 30.4095
16.817 | 4.084 | 24.1474 | 8.9016 | 2.7342 | 30.4331
16.971 | 4.0325 | 24.1768 | 8.9051 | 2.6438 | 30.464

## C4
DEPTH | TEMP | DENSITY | OXY | FLUORESCENCE | SALINITY
0.598 | 5.0163 | 23.7059 | 8.7634 | 3.7927 | 29.9923
0.748 | 5.0162 | 23.706 | 8.7646 | 3.7505 | 29.9924
0.993 | 5.0156 | 23.7069 | 8.7658 | 3.7191 | 29.9935
1.271 | 5.0142 | 23.7092 | 8.7663 | 3.7042 | 29.9962
1.577 | 5.0119 | 23.7128 | 8.7668 | 3.7027 | 30.0004
1.895 | 5.0088 | 23.717 | 8.7677 | 3.7095 | 30.0054
2.223 | 5.0056 | 23.7209 | 8.7686 | 3.7221 | 30.0098
2.554 | 5.0027 | 23.724 | 8.7705 | 3.7365 | 30.0134
2.887 | 5.0005 | 23.7264 | 8.7823 | 3.7564 | 30.0161
3.215 | 4.9989 | 23.7282 | 8.7843 | 3.7804 | 30.0182
3.542 | 4.9974 | 23.7299 | 8.7812 | 3.8093 | 30.0202
3.851 | 4.9959 | 23.7316 | 8.779 | 3.8507 | 30.0221
4.161 | 4.9942 | 23.7333 | 8.7751 | 3.8943 | 30.024
4.454 | 4.9923 | 23.735 | 8.7744 | 3.9308 | 30.0259
4.741 | 4.9897 | 23.7369 | 8.7747 | 3.9584 | 30.028
5.023 | 4.9863 | 23.7393 | 8.7739 | 3.96 | 30.0305
5.316 | 4.9817 | 23.7424 | 8.7747 | 3.9333 | 30.0339
5.622 | 4.9766 | 23.7462 | 8.7751 | 3.9149 | 30.0379
5.923 | 4.9716 | 23.7505 | 8.7741 | 3.9332 | 30.0428
6.217 | 4.9675 | 23.7553 | 8.7751 | 3.9739 | 30.0482
6.503 | 4.9644 | 23.7603 | 8.7768 | 3.9938 | 30.0542
6.791 | 4.9619 | 23.7657 | 8.7754 | 3.9667 | 30.0607
7.052 | 4.9591 | 23.7718 | 8.776 | 3.9227 | 30.068
7.332 | 4.9551 | 23.7788 | 8.776 | 3.8994 | 30.0763
7.599 | 4.9497 | 23.7867 | 8.7769 | 3.8842 | 30.0856
7.86 | 4.9437 | 23.7945 | 8.7761 | 3.8556 | 30.0947
8.119 | 4.9381 | 23.8012 | 8.7785 | 3.8066 | 30.1025
8.386 | 4.9334 | 23.8066 | 8.7785 | 3.7403 | 30.1086
8.638 | 4.9297 | 23.8106 | 8.7785 | 3.6916 | 30.1132
8.89 | 4.9268 | 23.8138 | 8.7788 | 3.6714 | 30.1169
9.151 | 4.9243 | 23.8166 | 8.7791 | 3.6412 | 30.12
9.409 | 4.9221 | 23.8189 | 8.7781 | 3.5955 | 30.1227
9.607 | 4.9204 | 23.8207 | 8.7777 | 3.5643 | 30.1247
9.741 | 4.9198 | 23.821 | 8.7786 | 3.1048 | 30.1251

## C5
DEPTH | TEMP | DENSITY | OXY | FLUORESCENCE | SALINITY
0.897 | 5.1589 | 23.6998 | 8.8274 | 6.5862 | 30.0034
0.959 | 5.159 | 23.6997 | 8.8262 | 6.5384 | 30.0033
1.125 | 5.159 | 23.6996 | 8.8264 | 6.4918 | 30.0032
1.352 | 5.1588 | 23.6995 | 8.8286 | 6.4454 | 30.0031
1.594 | 5.1583 | 23.6995 | 8.8382 | 6.4041 | 30.003
1.874 | 5.1571 | 23.6995 | 8.8437 | 6.3929 | 30.0028
2.165 | 5.1541 | 23.6994 | 8.8411 | 6.424 | 30.0023
2.475 | 5.1473 | 23.6988 | 8.8308 | 6.4597 | 30.0007
2.793 | 5.1341 | 23.6984 | 8.8231 | 6.472 | 29.9984
3.119 | 5.1138 | 23.6994 | 8.8197 | 6.4746 | 29.9969
3.456 | 5.0891 | 23.7036 | 8.8106 | 6.4584 | 29.999
3.788 | 5.064 | 23.7111 | 8.8034 | 6.4123 | 30.0051
4.133 | 5.0403 | 23.719 | 8.7972 | 6.3547 | 30.012
4.468 | 5.0175 | 23.7258 | 8.7864 | 6.3116 | 30.0175
4.816 | 4.9947 | 23.7318 | 8.7791 | 6.2921 | 30.0222
5.158 | 4.9709 | 23.7379 | 8.7691 | 6.2871 | 30.0268
5.493 | 4.9451 | 23.7446 | 8.7662 | 6.3142 | 30.0318
5.833 | 4.9166 | 23.752 | 8.7605 | 6.3813 | 30.0375
6.167 | 4.8844 | 23.7607 | 8.76 | 6.4357 | 30.0443
6.515 | 4.8455 | 23.7706 | 8.7453 | 6.4581 | 30.0518
6.843 | 4.7969 | 23.7828 | 8.7398 | 6.5035 | 30.061
7.183 | 4.7406 | 23.7997 | 8.7405 | 6.5735 | 30.0751
7.519 | 4.6835 | 23.8211 | 8.7357 | 6.6285 | 30.0949
7.856 | 4.6311 | 23.8431 | 8.7347 | 6.6874 | 30.1161
8.199 | 4.5854 | 23.8624 | 8.7222 | 6.7422 | 30.1347
8.528 | 4.5462 | 23.8779 | 8.7197 | 6.7448 | 30.1494
8.87 | 4.5118 | 23.8889 | 8.7278 | 6.7114 | 30.159
9.198 | 4.4797 | 23.895 | 8.7287 | 6.6794 | 30.1627
9.446 | 4.4484 | 23.8946 | 8.7223 | 6.6441 | 30.1584
9.527 | 4.4069 | 23.8732 | 8.729 | 7.4494 | 30.1264

## C6
DEPTH | TEMP | DENSITY | OXY | FLUORESCENCE | SALINITY
0.41 | 5.0184 | 23.6285 | 8.8847 | 9.0433 | 29.8948
0.545 | 5.0185 | 23.6287 | 8.8828 | 9.0165 | 29.8951
0.763 | 5.0184 | 23.6291 | 8.8818 | 8.979 | 29.8956
1.028 | 5.0176 | 23.6296 | 8.8829 | 8.915 | 29.8962
1.318 | 5.0155 | 23.6308 | 8.8811 | 8.8291 | 29.8974
1.63 | 5.0118 | 23.6333 | 8.8874 | 8.7655 | 29.9
1.942 | 5.0065 | 23.6373 | 8.8946 | 8.7274 | 29.9044
2.262 | 4.9993 | 23.6432 | 8.9035 | 8.6918 | 29.9108
2.583 | 4.9904 | 23.6507 | 8.9128 | 8.6673 | 29.9192
2.899 | 4.9799 | 23.6599 | 8.9187 | 8.6676 | 29.9294
3.21 | 4.9677 | 23.6705 | 8.9222 | 8.6981 | 29.9412
3.506 | 4.9536 | 23.6826 | 8.9235 | 8.763 | 29.9547
3.805 | 4.9385 | 23.6954 | 8.924 | 8.869 | 29.9688
4.1 | 4.9236 | 23.7074 | 8.9255 | 9.0044 | 29.9822
4.391 | 4.9101 | 23.7177 | 8.9224 | 9.1614 | 29.9933
4.667 | 4.8975 | 23.7262 | 8.9202 | 9.3294 | 30.0025
4.943 | 4.8851 | 23.7333 | 8.9134 | 9.4295 | 30.0098
5.216 | 4.8722 | 23.7397 | 8.9101 | 9.4072 | 30.0162
5.478 | 4.8591 | 23.7459 | 8.9078 | 9.3236 | 30.0224
5.732 | 4.8469 | 23.7518 | 8.9056 | 9.2512 | 30.0283
5.985 | 4.8362 | 23.7573 | 8.9066 | 9.2165 | 30.0338
6.235 | 4.8274 | 23.762 | 8.9037 | 9.222 | 30.0387
6.48 | 4.8202 | 23.766 | 8.8988 | 9.2569 | 30.0427
6.729 | 4.814 | 23.7692 | 8.8965 | 9.3176 | 30.046
6.971 | 4.8079 | 23.772 | 8.8978 | 9.4116 | 30.0488
7.216 | 4.801 | 23.7746 | 8.9003 | 9.5373 | 30.0512
7.463 | 4.7917 | 23.7778 | 8.9015 | 9.6633 | 30.0539
7.705 | 4.7781 | 23.7819 | 8.9031 | 9.8012 | 30.0575
7.953 | 4.7571 | 23.7883 | 8.9032 | 9.9592 | 30.0628
8.21 | 4.7252 | 23.7982 | 8.9022 | 10.0967 | 30.0713
8.457 | 4.6797 | 23.8133 | 8.9045 | 10.1942 | 30.0845
8.708 | 4.6209 | 23.8344 | 8.8977 | 10.2505 | 30.1038
8.96 | 4.5528 | 23.8611 | 8.8856 | 10.3032 | 30.129
9.222 | 4.4813 | 23.8907 | 8.8737 | 10.3675 | 30.1576
9.481 | 4.4114 | 23.9211 | 8.8625 | 10.4106 | 30.1873
9.744 | 4.3464 | 23.9504 | 8.849 | 10.4077 | 30.2163
10.008 | 4.2883 | 23.9773 | 8.8362 | 10.3383 | 30.2432
10.267 | 4.238 | 24.0011 | 8.8235 | 10.1806 | 30.2671
10.535 | 4.1953 | 24.0216 | 8.8092 | 9.921 | 30.2879
10.795 | 4.1597 | 24.0388 | 8.7974 | 9.57 | 30.3053
11.057 | 4.1295 | 24.0534 | 8.7871 | 9.1246 | 30.3202
11.318 | 4.1028 | 24.0659 | 8.7755 | 8.5978 | 30.3327
11.585 | 4.0774 | 24.0773 | 8.7668 | 8.0015 | 30.344
11.843 | 4.0521 | 24.0882 | 8.7611 | 7.3287 | 30.3549
12.109 | 4.0272 | 24.0991 | 8.7584 | 6.6577 | 30.3657
12.368 | 4.0032 | 24.1097 | 8.756 | 6.0998 | 30.3762
12.622 | 3.9795 | 24.1193 | 8.7521 | 5.675 | 30.3855
12.88 | 3.9538 | 24.1281 | 8.7456 | 5.344 | 30.3936
13.141 | 3.9234 | 24.137 | 8.7373 | 5.0585 | 30.4014
13.4 | 3.887 | 24.1476 | 8.7285 | 4.7782 | 30.4104
13.66 | 3.845 | 24.1606 | 8.7193 | 4.5251 | 30.422
13.917 | 3.7981 | 24.1757 | 8.7118 | 4.2961 | 30.4357
14.173 | 3.7467 | 24.1923 | 8.6999 | 4.0204 | 30.4508
14.428 | 3.6922 | 24.2111 | 8.689 | 3.6977 | 30.4683
14.689 | 3.6386 | 24.2322 | 8.6736 | 3.3979 | 30.4889
14.95 | 3.5903 | 24.2534 | 8.6633 | 3.1622 | 30.5102
15.213 | 3.5488 | 24.2723 | 8.6479 | 2.9635 | 30.5294
15.471 | 3.513 | 24.2879 | 8.6349 | 2.7621 | 30.5451
15.734 | 3.4806 | 24.3008 | 8.6247 | 2.5666 | 30.5578
15.988 | 3.4499 | 24.3118 | 8.6124 | 2.3952 | 30.5684
16.255 | 3.4195 | 24.3222 | 8.6003 | 2.2452 | 30.5782
16.518 | 3.3895 | 24.3324 | 8.5886 | 2.1212 | 30.5877
16.773 | 3.3603 | 24.3425 | 8.5786 | 2.0388 | 30.5972
17.033 | 3.3321 | 24.3524 | 8.5703 | 1.9733 | 30.6067
17.296 | 3.3041 | 24.362 | 8.5591 | 1.8911 | 30.6158
17.559 | 3.2748 | 24.3714 | 8.5522 | 1.8072 | 30.6245
17.823 | 3.2422 | 24.3811 | 8.5442 | 1.7397 | 30.6333
18.082 | 3.2047 | 24.3919 | 8.538 | 1.703 | 30.6429
18.339 | 3.1615 | 24.4043 | 8.5343 | 1.7027 | 30.654
18.596 | 3.1141 | 24.4189 | 8.5293 | 1.7166 | 30.6674
18.857 | 3.0659 | 24.436 | 8.5257 | 1.7147 | 30.684
19.112 | 3.0201 | 24.4539 | 8.5204 | 1.6841 | 30.7017
19.37 | 2.9779 | 24.4707 | 8.5153 | 1.643 | 30.7186
19.627 | 2.9393 | 24.4861 | 8.5107 | 1.6129 | 30.7339
19.892 | 2.9038 | 24.5001 | 8.5077 | 1.6085 | 30.748
20.152 | 2.8719 | 24.5132 | 8.5063 | 1.6088 | 30.7613
20.406 | 2.8451 | 24.5255 | 8.5021 | 1.5777 | 30.774
20.662 | 2.8249 | 24.5356 | 8.4965 | 1.5382 | 30.7847
20.818 | 2.8128 | 24.5479 | 8.4673 | 4.187 | 30.7988

## D1
DEPTH | TEMP | DENSITY | OXY | FLUORESCENCE | SALINITY
0.395 | 5.1055 | 23.2068 | 8.7952 | 6.7527 | 29.3734
0.461 | 5.1033 | 23.2111 | 8.8073 | 6.7164 | 29.3785
0.595 | 5.1018 | 23.2125 | 8.8148 | 6.6249 | 29.3801
0.779 | 5.1021 | 23.2095 | 8.8166 | 6.5012 | 29.3763
0.978 | 5.1041 | 23.2034 | 8.8184 | 6.3896 | 29.3688
1.095 | 5.1069 | 23.1971 | 8.8211 | 6.2862 | 29.3613
1.152 | 5.1095 | 23.1929 | 8.8241 | 6.2037 | 29.3562
1.268 | 5.1111 | 23.1911 | 8.8264 | 6.1611 | 29.3542
1.461 | 5.1114 | 23.1923 | 8.829 | 6.1536 | 29.3557
1.683 | 5.1094 | 23.1989 | 8.8323 | 6.1919 | 29.3639
1.932 | 5.1043 | 23.2133 | 8.8351 | 6.2759 | 29.3814
2.202 | 5.0951 | 23.2363 | 8.8353 | 6.3651 | 29.4093
2.471 | 5.0818 | 23.2669 | 8.8402 | 6.4256 | 29.4462
2.744 | 5.0649 | 23.3028 | 8.8485 | 6.4594 | 29.4893
3.029 | 5.046 | 23.3404 | 8.8602 | 6.4779 | 29.5344
3.327 | 5.0265 | 23.3772 | 8.8786 | 6.4916 | 29.5784
3.641 | 5.0067 | 23.4124 | 8.8832 | 6.4894 | 29.6202
3.949 | 4.986 | 23.4453 | 8.8841 | 6.4505 | 29.6591
4.264 | 4.964 | 23.475 | 8.8836 | 6.4064 | 29.6938
4.579 | 4.9399 | 23.5017 | 8.8863 | 6.4149 | 29.7245
4.899 | 4.9125 | 23.5269 | 8.8895 | 6.5012 | 29.7527
5.217 | 4.879 | 23.5527 | 8.8938 | 6.6703 | 29.781
5.547 | 4.8357 | 23.5809 | 8.8875 | 6.9119 | 29.8111
5.871 | 4.7796 | 23.6127 | 8.8956 | 7.2052 | 29.8441
6.201 | 4.7139 | 23.648 | 8.9017 | 7.5642 | 29.8804
6.534 | 4.6475 | 23.6846 | 8.8994 | 8.0148 | 29.9181
6.862 | 4.589 | 23.7181 | 8.8987 | 8.535 | 29.9532
7.194 | 4.5424 | 23.7457 | 8.898 | 9.096 | 29.9822
7.524 | 4.5074 | 23.7666 | 8.8907 | 9.7276 | 30.0042
7.856 | 4.4814 | 23.7815 | 8.8828 | 10.3906 | 30.0199
8.185 | 4.4615 | 23.7922 | 8.878 | 10.9569 | 30.0309
8.527 | 4.4452 | 23.8003 | 8.8748 | 11.3899 | 30.0392
8.866 | 4.4307 | 23.8071 | 8.8728 | 11.7317 | 30.046
9.206 | 4.4164 | 23.8133 | 8.8706 | 12.0085 | 30.052
9.547 | 4.4002 | 23.8197 | 8.8687 | 12.2273 | 30.058
9.895 | 4.3792 | 23.8273 | 8.8706 | 12.4069 | 30.0651
10.246 | 4.3492 | 23.8376 | 8.8729 | 12.5291 | 30.0745
10.589 | 4.3047 | 23.8531 | 8.8724 | 12.5356 | 30.0887
10.937 | 4.2424 | 23.8778 | 8.8719 | 12.4306 | 30.1123
11.29 | 4.1672 | 23.9128 | 8.8714 | 12.2814 | 30.1474
11.626 | 4.0902 | 23.9539 | 8.8711 | 12.1367 | 30.1902
11.981 | 4.019 | 23.9944 | 8.8694 | 11.9888 | 30.2329
12.324 | 3.955 | 24.0291 | 8.8673 | 11.7982 | 30.2691
12.678 | 3.8968 | 24.0572 | 8.8625 | 11.4823 | 30.2979
13.028 | 3.8422 | 24.0808 | 8.8567 | 10.9807 | 30.3214
13.382 | 3.7885 | 24.1021 | 8.8529 | 10.3269 | 30.342
13.718 | 3.7346 | 24.1234 | 8.8484 | 9.5353 | 30.3628
14.059 | 3.6822 | 24.1456 | 8.8362 | 8.6286 | 30.3849
14.403 | 3.6324 | 24.1678 | 8.8288 | 7.7191 | 30.4073
14.753 | 3.5833 | 24.1893 | 8.8204 | 6.8927 | 30.4289
15.096 | 3.5335 | 24.2114 | 8.8073 | 6.1641 | 30.4513
15.436 | 3.4855 | 24.235 | 8.7946 | 5.5243 | 30.4756
15.773 | 3.4422 | 24.2583 | 8.7827 | 4.9566 | 30.5004
16.115 | 3.4033 | 24.2794 | 8.7688 | 4.4457 | 30.5227
16.456 | 3.3655 | 24.2978 | 8.7595 | 3.984 | 30.5417
16.784 | 3.3253 | 24.3147 | 8.7507 | 3.5729 | 30.5586
17.112 | 3.2814 | 24.3322 | 8.7435 | 3.2224 | 30.576
17.415 | 3.2346 | 24.351 | 8.7401 | 2.9303 | 30.5947
17.723 | 3.1854 | 24.3708 | 8.7369 | 2.6883 | 30.6144
18.038 | 3.1344 | 24.391 | 8.735 | 2.4844 | 30.6345
18.362 | 3.0825 | 24.4114 | 8.7344 | 2.3034 | 30.6548
18.651 | 3.0315 | 24.4318 | 8.7339 | 2.148 | 30.6752
18.932 | 2.9829 | 24.4511 | 8.7311 | 2.0127 | 30.6944
19.236 | 2.9371 | 24.4678 | 8.7295 | 1.8926 | 30.7108
19.519 | 2.8947 | 24.4814 | 8.7316 | 1.7906 | 30.7236
19.813 | 2.8581 | 24.4904 | 8.7317 | 1.7003 | 30.7313
20.015 | 2.8297 | 24.4916 | 8.7315 | 1.6331 | 30.73
20.072 | 2.9119 | 24.4889 | 8.7261 | 11.9789 | 30.7347

## D2
DEPTH | TEMP | DENSITY | OXY | FLUORESCENCE | SALINITY
0.355 | 5.0732 | 23.5345 | 8.8644 | 5.1977 | 29.7833
0.486 | 5.0734 | 23.5344 | 8.8693 | 5.1691 | 29.7832
0.643 | 5.0733 | 23.5342 | 8.8726 | 5.1242 | 29.7829
0.786 | 5.0727 | 23.5341 | 8.8705 | 5.0761 | 29.7827
0.91 | 5.0715 | 23.5342 | 8.874 | 5.0356 | 29.7826
1.051 | 5.0698 | 23.5345 | 8.8781 | 5.0008 | 29.7828
1.207 | 5.0677 | 23.535 | 8.8858 | 4.965 | 29.7832
1.374 | 5.0653 | 23.5357 | 8.8967 | 4.9225 | 29.7837
1.555 | 5.0624 | 23.5364 | 8.9043 | 4.8811 | 29.7843
1.735 | 5.0586 | 23.5375 | 8.9041 | 4.8536 | 29.7851
1.912 | 5.0539 | 23.5392 | 8.9054 | 4.8501 | 29.7866
2.084 | 5.0487 | 23.5414 | 8.911 | 4.885 | 29.7887
2.268 | 5.0429 | 23.5444 | 8.9179 | 4.9645 | 29.7917
2.455 | 5.0367 | 23.548 | 8.9284 | 5.0629 | 29.7955
2.623 | 5.0296 | 23.5528 | 8.9316 | 5.1655 | 29.8007
2.807 | 5.0214 | 23.5592 | 8.9305 | 5.3176 | 29.8076
3.021 | 5.0118 | 23.567 | 8.9304 | 5.5372 | 29.8162
3.249 | 5.001 | 23.5753 | 8.9346 | 5.7456 | 29.8253
3.492 | 4.9892 | 23.5828 | 8.9419 | 5.8941 | 29.8332
3.743 | 4.9756 | 23.5895 | 8.9488 | 6.0289 | 29.84
4.001 | 4.9591 | 23.5964 | 8.9518 | 6.182 | 29.8465
4.248 | 4.9411 | 23.6061 | 8.9553 | 6.3487 | 29.8564
4.508 | 4.9267 | 23.6217 | 8.9584 | 6.5644 | 29.8742
4.774 | 4.9194 | 23.6406 | 8.9588 | 6.8851 | 29.8972
5.044 | 4.9165 | 23.6557 | 8.9595 | 7.3168 | 29.9158
5.306 | 4.9127 | 23.6659 | 8.9628 | 7.8261 | 29.9283
5.572 | 4.9059 | 23.6759 | 8.9624 | 8.3671 | 29.94
5.848 | 4.8968 | 23.6873 | 8.9622 | 8.8836 | 29.9533
6.125 | 4.8847 | 23.6982 | 8.9618 | 9.3154 | 29.9654
6.405 | 4.8666 | 23.7065 | 8.9602 | 9.5967 | 29.9736
6.682 | 4.8403 | 23.7132 | 8.961 | 9.706 | 29.9787
6.965 | 4.8065 | 23.7208 | 8.9613 | 9.6691 | 29.984
7.248 | 4.7693 | 23.7309 | 8.9644 | 9.5217 | 29.9919
7.526 | 4.733 | 23.7426 | 8.9662 | 9.3316 | 30.0021
7.81 | 4.6981 | 23.7541 | 8.9683 | 9.1563 | 30.0123
8.087 | 4.6618 | 23.7641 | 8.9687 | 8.9937 | 30.0202
8.367 | 4.6219 | 23.7737 | 8.9674 | 8.86 | 30.0274
8.657 | 4.5801 | 23.7855 | 8.9685 | 8.8269 | 30.037
8.949 | 4.5399 | 23.8006 | 8.9739 | 8.9079 | 30.0511
9.247 | 4.5037 | 23.8176 | 8.981 | 9.0536 | 30.0681
9.539 | 4.4696 | 23.8338 | 8.9916 | 9.2246 | 30.0843
9.835 | 4.4332 | 23.8467 | 9.0039 | 9.369 | 30.0961
10.145 | 4.3911 | 23.8591 | 9.0069 | 9.4561 | 30.1066
10.451 | 4.3441 | 23.8755 | 9.0078 | 9.5213 | 30.1216
10.762 | 4.2945 | 23.8966 | 9.0095 | 9.5926 | 30.1422
11.065 | 4.2441 | 23.9205 | 9.0234 | 9.6331 | 30.1663
11.369 | 4.1948 | 23.9463 | 9.0396 | 9.6064 | 30.193
11.672 | 4.1481 | 23.9732 | 9.0414 | 9.5267 | 30.2213
11.979 | 4.104 | 24.0004 | 9.0532 | 9.4219 | 30.2504
12.295 | 4.0617 | 24.0278 | 9.0547 | 9.2951 | 30.2799
12.596 | 4.0207 | 24.0561 | 9.0528 | 9.0805 | 30.3108
12.906 | 3.981 | 24.0844 | 9.0538 | 8.7164 | 30.3418
13.212 | 3.9424 | 24.1102 | 9.0534 | 8.2529 | 30.3698
13.523 | 3.9047 | 24.1334 | 9.0505 | 7.765 | 30.3947
13.834 | 3.8682 | 24.1545 | 9.0451 | 7.2776 | 30.417
14.146 | 3.8333 | 24.1732 | 9.0374 | 6.7885 | 30.4366
14.454 | 3.8001 | 24.1896 | 9.0269 | 6.2884 | 30.4534
14.767 | 3.7691 | 24.2039 | 9.0148 | 5.779 | 30.4679
15.073 | 3.741 | 24.2166 | 9.0039 | 5.2799 | 30.4807
15.388 | 3.7164 | 24.2271 | 8.9888 | 4.8046 | 30.4912
15.703 | 3.6937 | 24.2353 | 8.9767 | 4.3537 | 30.4989
16.008 | 3.6702 | 24.2412 | 8.9654 | 3.9543 | 30.5037
16.328 | 3.6418 | 24.2455 | 8.954 | 3.6293 | 30.506
16.646 | 3.6041 | 24.2503 | 8.9401 | 3.3469 | 30.5078
16.958 | 3.556 | 24.2586 | 8.9282 | 3.0807 | 30.513
17.28 | 3.5006 | 24.2737 | 8.9186 | 2.8377 | 30.526
17.59 | 3.4425 | 24.2945 | 8.9148 | 2.6373 | 30.5458
17.902 | 3.3827 | 24.3179 | 8.9047 | 2.49 | 30.5688
18.222 | 3.3173 | 24.3419 | 8.8911 | 2.372 | 30.592
18.537 | 3.2409 | 24.3663 | 8.8686 | 2.2668 | 30.6145
18.849 | 3.1545 | 24.3938 | 8.8601 | 2.1697 | 30.6401
19.17 | 3.0664 | 24.4254 | 8.8492 | 2.0749 | 30.6707
19.47 | 2.9824 | 24.4574 | 8.8343 | 1.9912 | 30.7023
19.755 | 2.9039 | 24.4872 | 8.8354 | 1.9155 | 30.7318
20.034 | 2.8318 | 24.5151 | 8.8091 | 1.8289 | 30.7596
20.317 | 2.7672 | 24.5411 | 8.7899 | 1.7366 | 30.7859
20.607 | 2.711 | 24.5646 | 8.7763 | 1.6576 | 30.8099
20.895 | 2.6638 | 24.5849 | 8.7643 | 1.5959 | 30.8308
21.182 | 2.625 | 24.602 | 8.7534 | 1.5659 | 30.8484
21.443 | 2.5938 | 24.6157 | 8.7439 | 1.5335 | 30.8627
21.67 | 2.569 | 24.6268 | 8.7363 | 1.4361 | 30.8742
21.855 | 2.5494 | 24.6355 | 8.7248 | 1.3106 | 30.8833
22.037 | 2.5337 | 24.6422 | 8.7168 | 1.2139 | 30.8902
22.231 | 2.5201 | 24.647 | 8.7086 | 1.1433 | 30.8949
22.433 | 2.507 | 24.6503 | 8.7061 | 1.0947 | 30.8978
22.628 | 2.4938 | 24.653 | 8.7054 | 1.0778 | 30.9
22.816 | 2.4818 | 24.655 | 8.7022 | 1.0924 | 30.9014
23.04 | 2.4723 | 24.6548 | 8.701 | 1.1309 | 30.9003
23.269 | 2.4654 | 24.6507 | 8.7012 | 1.19 | 30.8945
23.528 | 2.4608 | 24.6406 | 8.7008 | 1.2591 | 30.8814
23.724 | 2.463 | 24.5703 | 8.6988 | 17.7607 | 30.7936

## D3
DEPTH | TEMP | DENSITY | OXY | FLUORESCENCE | SALINITY
0.367 | 5.4498 | 23.5561 | 9.0123 | 9.5206 | 29.8611
0.44 | 5.445 | 23.5543 | 9.0117 | 9.4068 | 29.8582
0.65 | 5.4333 | 23.5507 | 9.0105 | 9.3136 | 29.8521
0.939 | 5.4126 | 23.5473 | 9.0085 | 9.231 | 29.8448
1.246 | 5.3856 | 23.5476 | 9.0033 | 9.1919 | 29.8416
1.564 | 5.3567 | 23.5516 | 9.005 | 9.1975 | 29.8427
1.89 | 5.3277 | 23.5559 | 9.009 | 9.1903 | 29.8442
2.238 | 5.2969 | 23.5586 | 9.0094 | 9.158 | 29.8434
2.585 | 5.2624 | 23.56 | 9.0046 | 9.122 | 29.8406
2.921 | 5.2225 | 23.5618 | 8.9983 | 9.1007 | 29.8375
3.252 | 5.1762 | 23.5641 | 8.9914 | 9.1247 | 29.8343
3.575 | 5.1249 | 23.5691 | 8.982 | 9.1864 | 29.8337
3.906 | 5.0739 | 23.5798 | 8.978 | 9.2663 | 29.8405
4.242 | 5.0287 | 23.5944 | 8.9734 | 9.3766 | 29.853
4.579 | 4.9914 | 23.6094 | 8.9689 | 9.5447 | 29.8671
4.911 | 4.9623 | 23.6237 | 8.9647 | 9.7995 | 29.8814
5.233 | 4.9409 | 23.6366 | 8.9595 | 10.1587 | 29.895
5.547 | 4.9257 | 23.6471 | 8.9568 | 10.6334 | 29.9063
5.846 | 4.9146 | 23.6553 | 8.9578 | 11.2353 | 29.9152
6.144 | 4.9055 | 23.6622 | 8.968 | 11.9416 | 29.9227
6.439 | 4.897 | 23.6692 | 8.9847 | 12.6738 | 29.9304
6.723 | 4.8884 | 23.6777 | 8.997 | 13.3579 | 29.9401
7.005 | 4.8791 | 23.6879 | 8.9981 | 13.9509 | 29.9517
7.278 | 4.868 | 23.6994 | 8.9962 | 14.422 | 29.9648
7.541 | 4.8551 | 23.7116 | 8.9921 | 14.7938 | 29.9785
7.798 | 4.8407 | 23.7238 | 8.9832 | 15.1812 | 29.9922
8.052 | 4.8252 | 23.7357 | 8.9785 | 15.6329 | 30.0051
8.304 | 4.8083 | 23.7468 | 8.9715 | 16.0288 | 30.017
8.547 | 4.7891 | 23.7568 | 8.9658 | 16.3064 | 30.0271
8.793 | 4.7655 | 23.765 | 8.9599 | 16.4422 | 30.0345
9.039 | 4.737 | 23.7729 | 8.9542 | 16.3304 | 30.0409
9.283 | 4.7068 | 23.785 | 8.9506 | 15.9686 | 30.0523
9.525 | 4.6789 | 23.802 | 8.9518 | 15.4362 | 30.0702
9.772 | 4.655 | 23.8191 | 8.9573 | 14.7763 | 30.0888
10.022 | 4.6353 | 23.834 | 8.9617 | 14.0444 | 30.1051
10.276 | 4.6193 | 23.8469 | 8.9634 | 13.324 | 30.1193
10.53 | 4.6058 | 23.8574 | 8.9642 | 12.6589 | 30.131
10.79 | 4.5922 | 23.8656 | 8.9711 | 12.0457 | 30.1395
11.05 | 4.5757 | 23.8726 | 8.9798 | 11.4524 | 30.1464
11.315 | 4.5547 | 23.8804 | 8.9845 | 10.8439 | 30.1535
11.574 | 4.5279 | 23.8892 | 8.9836 | 10.2505 | 30.1614
11.833 | 4.4922 | 23.8995 | 8.9967 | 9.7293 | 30.1699
12.098 | 4.4426 | 23.9114 | 8.9856 | 9.2726 | 30.1788
12.365 | 4.3747 | 23.927 | 8.9725 | 8.8285 | 30.1903
12.623 | 4.2906 | 23.9503 | 8.971 | 8.3806 | 30.2094
12.885 | 4.1995 | 23.9823 | 8.9684 | 7.9374 | 30.2388
13.148 | 4.1122 | 24.0192 | 8.9656 | 7.5125 | 30.275
13.412 | 4.0363 | 24.0554 | 8.9626 | 7.1267 | 30.3117
13.677 | 3.9752 | 24.0869 | 8.9603 | 6.7684 | 30.3442
13.935 | 3.9288 | 24.1118 | 8.9576 | 6.4149 | 30.3702
14.198 | 3.8948 | 24.1302 | 8.9592 | 6.0618 | 30.3895
14.454 | 3.8698 | 24.1433 | 8.9583 | 5.6797 | 30.4031
14.716 | 3.8505 | 24.1525 | 8.9561 | 5.2483 | 30.4125
14.983 | 3.8339 | 24.1593 | 8.9532 | 4.7969 | 30.4191
15.239 | 3.8169 | 24.165 | 8.9495 | 4.3558 | 30.4244
15.499 | 3.7959 | 24.1709 | 8.9463 | 3.9492 | 30.4294
15.76 | 3.767 | 24.1786 | 8.9378 | 3.5976 | 30.4358
16.02 | 3.7283 | 24.1904 | 8.9267 | 3.3005 | 30.4463
16.28 | 3.6814 | 24.2076 | 8.9142 | 3.0523 | 30.4627
16.538 | 3.6291 | 24.2289 | 8.8978 | 2.8592 | 30.4837
16.8 | 3.5722 | 24.2511 | 8.8752 | 2.7192 | 30.5054
17.061 | 3.5096 | 24.2735 | 8.8529 | 2.6146 | 30.5267
17.322 | 3.4433 | 24.2974 | 8.8457 | 2.5236 | 30.5495
17.58 | 3.3791 | 24.3226 | 8.8412 | 2.4306 | 30.5743
17.849 | 3.3223 | 24.347 | 8.8282 | 2.3356 | 30.5989
18.109 | 3.2754 | 24.3686 | 8.8185 | 2.2472 | 30.6211
18.368 | 3.2383 | 24.386 | 8.8078 | 2.1773 | 30.639
18.629 | 3.2087 | 24.3994 | 8.7975 | 2.1215 | 30.6528
18.892 | 3.1842 | 24.4095 | 8.787 | 2.0476 | 30.6628
19.162 | 3.1624 | 24.4175 | 8.7784 | 1.9352 | 30.6706
19.425 | 3.1421 | 24.4242 | 8.7727 | 1.8128 | 30.677
19.691 | 3.1218 | 24.4306 | 8.7655 | 1.7162 | 30.6828
19.963 | 3.1001 | 24.4366 | 8.7595 | 1.6428 | 30.6882
20.231 | 3.075 | 24.4429 | 8.7546 | 1.5748 | 30.6935
20.495 | 3.0456 | 24.4504 | 8.7456 | 1.5189 | 30.6999
20.762 | 3.0127 | 24.4598 | 8.7408 | 1.4804 | 30.7084
21.03 | 2.9779 | 24.4709 | 8.7354 | 1.4453 | 30.7188
21.29 | 2.9423 | 24.4831 | 8.7294 | 1.4048 | 30.7305
21.559 | 2.9072 | 24.496 | 8.7243 | 1.3654 | 30.7432
21.82 | 2.8749 | 24.5092 | 8.7172 | 1.3412 | 30.7565
22.083 | 2.8479 | 24.5217 | 8.7122 | 1.3283 | 30.7695
22.338 | 2.8285 | 24.5323 | 8.7071 | 1.3177 | 30.7809
22.595 | 2.8189 | 24.5404 | 8.7039 | 1.3121 | 30.7901
22.748 | 2.8255 | 24.5335 | 8.6135 | 3.6451 | 30.7821

## EE1
DEPTH | TEMP | DENSITY | OXY | FLUORESCENCE | SALINITY
0.428 | 4.9374 | 23.1592 | 8.5821 | 10.0155 | 29.2915
0.539 | 4.9337 | 23.1663 | 8.5785 | 9.7662 | 29.3
0.693 | 4.9265 | 23.181 | 8.5732 | 9.5538 | 29.3177
0.864 | 4.9156 | 23.2025 | 8.5677 | 9.4097 | 29.3434
1.058 | 4.9017 | 23.2271 | 8.5608 | 9.3579 | 29.3728
1.263 | 4.8857 | 23.2538 | 8.5573 | 9.3837 | 29.4044
1.485 | 4.8684 | 23.2813 | 8.5538 | 9.4519 | 29.437
1.721 | 4.8504 | 23.307 | 8.5547 | 9.5403 | 29.4672
1.975 | 4.8321 | 23.3303 | 8.5603 | 9.6504 | 29.4943
2.234 | 4.8128 | 23.3529 | 8.5592 | 9.7992 | 29.5204
2.5 | 4.7919 | 23.3757 | 8.5564 | 10.0046 | 29.5465
2.765 | 4.7687 | 23.3993 | 8.5503 | 10.2635 | 29.5734
3.032 | 4.7424 | 23.4248 | 8.5408 | 10.58 | 29.6022
3.303 | 4.7122 | 23.4531 | 8.5321 | 10.9375 | 29.6342
3.567 | 4.6785 | 23.484 | 8.5236 | 11.3084 | 29.6689
3.836 | 4.6427 | 23.516 | 8.5154 | 11.7114 | 29.7049
4.106 | 4.6053 | 23.5487 | 8.509 | 12.1463 | 29.7415
4.388 | 4.5659 | 23.5815 | 8.5055 | 12.5739 | 29.778
4.677 | 4.5237 | 23.6144 | 8.5016 | 12.9934 | 29.8144
4.966 | 4.4778 | 23.648 | 8.4983 | 13.4213 | 29.8511
5.256 | 4.4285 | 23.6827 | 8.4945 | 13.8452 | 29.8889
5.55 | 4.3784 | 23.7178 | 8.4955 | 14.273 | 29.927
5.841 | 4.3321 | 23.7507 | 8.4996 | 14.6956 | 29.9629
6.14 | 4.2929 | 23.779 | 8.5066 | 15.033 | 29.9939
6.433 | 4.2611 | 23.8019 | 8.5071 | 15.234 | 30.0189
6.733 | 4.2355 | 23.8199 | 8.5112 | 15.2815 | 30.0386
7.028 | 4.2144 | 23.8341 | 8.5178 | 15.1162 | 30.0539
7.316 | 4.1953 | 23.8458 | 8.5305 | 14.7108 | 30.0664
7.614 | 4.175 | 23.857 | 8.5401 | 14.1382 | 30.0782
7.903 | 4.1503 | 23.8695 | 8.5546 | 13.5071 | 30.091
8.2 | 4.1174 | 23.8852 | 8.5686 | 12.8793 | 30.1068
8.493 | 4.0735 | 23.9063 | 8.5913 | 12.2959 | 30.1284
8.783 | 4.0214 | 23.9334 | 8.6164 | 11.8128 | 30.1564
9.076 | 3.9679 | 23.9637 | 8.6381 | 11.4556 | 30.1884
9.371 | 3.9192 | 23.9929 | 8.6517 | 11.2041 | 30.2196
9.664 | 3.8789 | 24.018 | 8.6616 | 11.0097 | 30.2466
9.955 | 3.8475 | 24.0378 | 8.676 | 10.818 | 30.2679
10.25 | 3.8233 | 24.0527 | 8.6877 | 10.5879 | 30.2839
10.54 | 3.8046 | 24.0638 | 8.6982 | 10.2715 | 30.2957
10.837 | 3.79 | 24.0722 | 8.7048 | 9.8113 | 30.3047
11.139 | 3.7784 | 24.0788 | 8.7089 | 9.2071 | 30.3117
11.435 | 3.7684 | 24.0844 | 8.7152 | 8.5427 | 30.3175
11.729 | 3.7587 | 24.0895 | 8.7188 | 7.915 | 30.3229
12.03 | 3.7476 | 24.0949 | 8.722 | 7.3751 | 30.3284
12.331 | 3.7331 | 24.1017 | 8.7254 | 6.9226 | 30.3354
12.637 | 3.713 | 24.1116 | 8.7311 | 6.5289 | 30.3455
12.938 | 3.6862 | 24.1257 | 8.7353 | 6.188 | 30.3604
13.241 | 3.6537 | 24.1441 | 8.7349 | 5.9045 | 30.3799
13.543 | 3.6183 | 24.1648 | 8.7354 | 5.6619 | 30.4019
13.839 | 3.5818 | 24.1858 | 8.7365 | 5.4537 | 30.4244
14.144 | 3.5441 | 24.2064 | 8.7356 | 5.275 | 30.4462
14.444 | 3.5047 | 24.2265 | 8.7331 | 5.0919 | 30.4671
14.753 | 3.463 | 24.2463 | 8.7325 | 4.8638 | 30.4874
15.055 | 3.4171 | 24.2664 | 8.7295 | 4.5923 | 30.5078
15.36 | 3.3643 | 24.2874 | 8.7282 | 4.2985 | 30.5286
15.673 | 3.3024 | 24.3108 | 8.7282 | 3.9982 | 30.5514
15.973 | 3.2342 | 24.3377 | 8.7253 | 3.7081 | 30.5779
16.284 | 3.1664 | 24.3671 | 8.7229 | 3.4247 | 30.6078
16.586 | 3.105 | 24.3959 | 8.7209 | 3.1487 | 30.6376
16.887 | 3.0524 | 24.4212 | 8.721 | 2.9084 | 30.664
17.193 | 3.0074 | 24.4424 | 8.7191 | 2.719 | 30.6861
17.489 | 2.968 | 24.4599 | 8.71 | 2.5555 | 30.704
17.792 | 2.9327 | 24.4749 | 8.707 | 2.3928 | 30.7193
18.087 | 2.9014 | 24.4883 | 8.7042 | 2.2402 | 30.7329
18.377 | 2.8737 | 24.5 | 8.702 | 2.1087 | 30.7449
18.672 | 2.8482 | 24.5103 | 8.698 | 1.9781 | 30.7552
18.968 | 2.8232 | 24.5195 | 8.6923 | 1.8387 | 30.7643
19.276 | 2.7969 | 24.5286 | 8.6909 | 1.7092 | 30.7731
19.582 | 2.7684 | 24.5383 | 8.6863 | 1.6033 | 30.7825
19.898 | 2.7378 | 24.5489 | 8.6809 | 1.5241 | 30.7929
20.218 | 2.7064 | 24.5608 | 8.677 | 1.4654 | 30.8047
20.541 | 2.6769 | 24.5731 | 8.6732 | 1.4181 | 30.8173
20.868 | 2.6514 | 24.5847 | 8.6681 | 1.3699 | 30.8294
21.194 | 2.6306 | 24.5946 | 8.6645 | 1.3172 | 30.8398
21.516 | 2.614 | 24.6024 | 8.6598 | 1.2778 | 30.8479
21.849 | 2.6009 | 24.6083 | 8.6548 | 1.2535 | 30.8541
22.165 | 2.5907 | 24.6132 | 8.652 | 1.225 | 30.8592
22.493 | 2.5831 | 24.6168 | 8.6462 | 1.1792 | 30.8631
22.813 | 2.5773 | 24.6194 | 8.6446 | 1.128 | 30.8657
23.142 | 2.5727 | 24.6212 | 8.6383 | 1.0978 | 30.8676
23.471 | 2.569 | 24.6226 | 8.6378 | 1.0851 | 30.869
23.788 | 2.5661 | 24.6235 | 8.6366 | 1.0637 | 30.8699
24.118 | 2.5638 | 24.624 | 8.6338 | 1.034 | 30.8702
24.411 | 2.5621 | 24.6241 | 8.6347 | 1.0191 | 30.8702
24.634 | 2.5611 | 24.6236 | 8.6332 | 1.0157 | 30.8695
24.715 | 2.565 | 24.5962 | 8.6318 | 1.219 | 30.8356

## EE2
DEPTH | TEMP | DENSITY | OXY | FLUORESCENCE | SALINITY
0.474 | 5.0886 | 23.1774 | 8.6704 | 6.14 | 29.334
0.632 | 5.0852 | 23.1841 | 8.6601 | 6.1275 | 29.3421
0.878 | 5.0806 | 23.1925 | 8.6476 | 6.0475 | 29.352
1.166 | 5.0746 | 23.202 | 8.6374 | 5.9179 | 29.3633
1.472 | 5.0667 | 23.2121 | 8.6262 | 5.808 | 29.375
1.794 | 5.0564 | 23.2226 | 8.617 | 5.7403 | 29.3869
2.114 | 5.0432 | 23.2338 | 8.6104 | 5.7043 | 29.3994
2.449 | 5.0274 | 23.2464 | 8.6028 | 5.7102 | 29.4132
2.798 | 5.0083 | 23.2613 | 8.5955 | 5.7687 | 29.4296
3.136 | 4.9849 | 23.2797 | 8.5876 | 5.8874 | 29.4498
3.469 | 4.9572 | 23.3015 | 8.5789 | 6.0391 | 29.4738
3.809 | 4.9262 | 23.3258 | 8.5728 | 6.189 | 29.5005
4.14 | 4.8928 | 23.3515 | 8.5755 | 6.3719 | 29.5287
4.47 | 4.8571 | 23.3781 | 8.5818 | 6.6223 | 29.5578
4.794 | 4.8187 | 23.4061 | 8.5872 | 6.9344 | 29.5883
5.119 | 4.7761 | 23.4366 | 8.5893 | 7.3144 | 29.6214
5.435 | 4.7273 | 23.4711 | 8.5908 | 7.786 | 29.6588
5.757 | 4.6697 | 23.5109 | 8.5941 | 8.3938 | 29.7018
6.057 | 4.6022 | 23.556 | 8.5963 | 9.1802 | 29.7504
6.362 | 4.527 | 23.6057 | 8.5988 | 10.1331 | 29.8037
6.658 | 4.4512 | 23.6564 | 8.6011 | 11.1826 | 29.8584
6.949 | 4.383 | 23.704 | 8.6072 | 12.2412 | 29.9101
7.233 | 4.3277 | 23.7445 | 8.615 | 13.2174 | 29.9545
7.509 | 4.2857 | 23.776 | 8.619 | 13.9799 | 29.9892
7.777 | 4.2545 | 23.7994 | 8.6286 | 14.3849 | 30.0149
8.036 | 4.2311 | 23.8166 | 8.6359 | 14.3733 | 30.034
8.295 | 4.2127 | 23.83 | 8.6438 | 14.001 | 30.0486
8.551 | 4.1973 | 23.841 | 8.654 | 13.4055 | 30.0606
8.789 | 4.1834 | 23.8508 | 8.6652 | 12.7278 | 30.0714
9.032 | 4.1696 | 23.8605 | 8.6759 | 12.0525 | 30.0819
9.269 | 4.1543 | 23.8711 | 8.6869 | 11.4557 | 30.0935
9.513 | 4.1361 | 23.8838 | 8.6946 | 10.9967 | 30.1073
9.754 | 4.1144 | 23.8989 | 8.7011 | 10.6506 | 30.1238
9.995 | 4.0888 | 23.9164 | 8.7124 | 10.3723 | 30.1428
10.24 | 4.0577 | 23.9359 | 8.7181 | 10.1447 | 30.1637
10.49 | 4.0185 | 23.9577 | 8.7237 | 9.9927 | 30.1866
10.745 | 3.9698 | 23.9824 | 8.7288 | 9.9343 | 30.2121
10.995 | 3.9147 | 24.0104 | 8.7333 | 9.9165 | 30.241
11.24 | 3.8601 | 24.04 | 8.7381 | 9.882 | 30.2721
11.47 | 3.8115 | 24.0682 | 8.7481 | 9.7837 | 30.3021
11.715 | 3.7711 | 24.0924 | 8.7621 | 9.6059 | 30.328
11.967 | 3.7381 | 24.1123 | 8.7715 | 9.3924 | 30.3492
12.219 | 3.7102 | 24.1287 | 8.773 | 9.1604 | 30.3667
12.462 | 3.6839 | 24.1433 | 8.7748 | 8.8786 | 30.3822
12.714 | 3.6557 | 24.158 | 8.7766 | 8.5319 | 30.3975
12.959 | 3.623 | 24.1742 | 8.774 | 8.1058 | 30.4143
13.21 | 3.5855 | 24.1927 | 8.7746 | 7.6102 | 30.4335
13.458 | 3.5451 | 24.2128 | 8.7739 | 7.1095 | 30.4543
13.71 | 3.5038 | 24.233 | 8.771 | 6.6444 | 30.4752
13.965 | 3.4635 | 24.2521 | 8.7718 | 6.2174 | 30.4948
14.221 | 3.4253 | 24.2691 | 8.7739 | 5.8207 | 30.5121
14.466 | 3.3892 | 24.2846 | 8.772 | 5.4124 | 30.5276
14.719 | 3.3557 | 24.2992 | 8.7701 | 4.9591 | 30.5424
14.977 | 3.3262 | 24.3129 | 8.7679 | 4.5091 | 30.5565
15.236 | 3.3013 | 24.3251 | 8.7647 | 4.1249 | 30.5692
15.483 | 3.2806 | 24.3353 | 8.7593 | 3.8166 | 30.5798
15.732 | 3.2627 | 24.3437 | 8.7537 | 3.5687 | 30.5884
15.989 | 3.2464 | 24.3509 | 8.7474 | 3.3682 | 30.5958
16.244 | 3.2307 | 24.3577 | 8.7423 | 3.2007 | 30.6027
16.506 | 3.215 | 24.3643 | 8.7377 | 3.0621 | 30.6094
16.777 | 3.1985 | 24.371 | 8.7336 | 2.9544 | 30.6161
17.038 | 3.1797 | 24.3781 | 8.731 | 2.8739 | 30.623
17.294 | 3.156 | 24.3861 | 8.7265 | 2.8124 | 30.6306
17.549 | 3.1246 | 24.3962 | 8.7248 | 2.7482 | 30.64
17.81 | 3.0864 | 24.4097 | 8.7233 | 2.6602 | 30.653
18.064 | 3.0467 | 24.4265 | 8.7187 | 2.5495 | 30.67
18.32 | 3.0109 | 24.4438 | 8.7183 | 2.4369 | 30.6882
18.578 | 2.9816 | 24.459 | 8.7151 | 2.3368 | 30.7043
18.833 | 2.9587 | 24.4712 | 8.7129 | 2.2475 | 30.7172
19.091 | 2.9412 | 24.4804 | 8.7121 | 2.1563 | 30.727
19.353 | 2.9277 | 24.4874 | 8.7104 | 2.0584 | 30.7345
19.609 | 2.9172 | 24.4927 | 8.7051 | 1.9588 | 30.7401
19.863 | 2.9086 | 24.4967 | 8.7045 | 1.8643 | 30.7442
20.118 | 2.901 | 24.4999 | 8.7021 | 1.7829 | 30.7475
20.378 | 2.8943 | 24.5027 | 8.7008 | 1.7172 | 30.7503
20.635 | 2.8885 | 24.5052 | 8.6998 | 1.6674 | 30.7529
20.886 | 2.884 | 24.5074 | 8.6976 | 1.6365 | 30.7552
21.064 | 2.8947 | 24.4978 | 8.6769 | 2.2359 | 30.7442

## EE3
DEPTH | TEMP | DENSITY | OXY | FLUORESCENCE | SALINITY
0.486 | 5.0138 | 23.2348 | 8.7101 | 11.5841 | 29.3968
0.568 | 5.0117 | 23.24 | 8.7028 | 11.4884 | 29.4032
0.762 | 5.0075 | 23.2487 | 8.6939 | 11.4155 | 29.4136
1.025 | 5.0009 | 23.2605 | 8.684 | 11.3793 | 29.4276
1.314 | 4.9914 | 23.2753 | 8.6733 | 11.3564 | 29.4451
1.644 | 4.9789 | 23.2924 | 8.6645 | 11.3358 | 29.4652
1.992 | 4.9637 | 23.3109 | 8.6538 | 11.3406 | 29.4865
2.351 | 4.9462 | 23.3299 | 8.6443 | 11.387 | 29.5082
2.716 | 4.9274 | 23.3486 | 8.6347 | 11.4573 | 29.5295
3.079 | 4.9083 | 23.3668 | 8.625 | 11.524 | 29.55
3.437 | 4.8888 | 23.385 | 8.6153 | 11.5968 | 29.5705
3.788 | 4.8679 | 23.4043 | 8.6101 | 11.6631 | 29.5922
4.125 | 4.8432 | 23.4266 | 8.6049 | 11.6719 | 29.6173
4.456 | 4.8112 | 23.4556 | 8.6045 | 11.6416 | 29.6498
4.773 | 4.7688 | 23.4944 | 8.604 | 11.6131 | 29.6934
5.076 | 4.7178 | 23.5415 | 8.6019 | 11.5934 | 29.7464
5.373 | 4.6648 | 23.5901 | 8.6003 | 11.5978 | 29.8012
5.666 | 4.6136 | 23.6342 | 8.5983 | 11.6367 | 29.8503
5.951 | 4.562 | 23.6718 | 8.5947 | 11.7293 | 29.8914
6.232 | 4.5056 | 23.705 | 8.5891 | 11.9036 | 29.9263
6.511 | 4.4453 | 23.736 | 8.5826 | 12.1371 | 29.9581
6.775 | 4.3875 | 23.7658 | 8.5753 | 12.4087 | 29.9886
7.042 | 4.3381 | 23.7922 | 8.5675 | 12.6448 | 30.0159
7.298 | 4.2986 | 23.8136 | 8.5596 | 12.6512 | 30.0382
7.55 | 4.2681 | 23.8304 | 8.5509 | 12.346 | 30.0556
7.796 | 4.245 | 23.8434 | 8.5466 | 11.7903 | 30.0693
8.045 | 4.2271 | 23.8537 | 8.5443 | 11.0716 | 30.0802
8.29 | 4.2121 | 23.8625 | 8.5395 | 10.3209 | 30.0895
8.532 | 4.1982 | 23.8707 | 8.5339 | 9.6169 | 30.0982
8.776 | 4.1847 | 23.8788 | 8.5311 | 8.9625 | 30.1067
9.029 | 4.1718 | 23.8866 | 8.5293 | 8.3748 | 30.115
9.28 | 4.1601 | 23.8935 | 8.529 | 7.8836 | 30.1223
9.54 | 4.1495 | 23.8994 | 8.526 | 7.5107 | 30.1285
9.805 | 4.1395 | 23.9045 | 8.5235 | 7.2491 | 30.1338
10.07 | 4.1289 | 23.9095 | 8.5203 | 7.0539 | 30.1388
10.345 | 4.1164 | 23.9148 | 8.5189 | 6.8853 | 30.1441
10.606 | 4.1 | 23.9215 | 8.5169 | 6.7483 | 30.1506
10.865 | 4.0785 | 23.9307 | 8.5165 | 6.6354 | 30.1596
11.126 | 4.0529 | 23.9428 | 8.5132 | 6.487 | 30.1718
11.38 | 4.0258 | 23.9571 | 8.5098 | 6.3027 | 30.1867
11.638 | 3.9998 | 23.9718 | 8.5086 | 6.1391 | 30.2022
11.91 | 3.9765 | 23.9855 | 8.5073 | 5.9991 | 30.2168
12.17 | 3.9569 | 23.9976 | 8.5041 | 5.8622 | 30.2297
12.425 | 3.942 | 24.0071 | 8.5047 | 5.7311 | 30.24
12.65 | 3.9414 | 24.0051 | 8.4988 | 4.2386 | 30.2375

## E1
DEPTH | TEMP | DENSITY | OXY | FLUORESCENCE | SALINITY
0.442 | 5.3147 | 23.0907 | 8.6776 | 9.2711 | 29.2541
0.586 | 5.3107 | 23.0925 | 8.6624 | 9.224 | 29.2559
0.803 | 5.3084 | 23.0943 | 8.6487 | 9.1735 | 29.2578
1.043 | 5.307 | 23.0951 | 8.638 | 9.2011 | 29.2587
1.291 | 5.3055 | 23.0956 | 8.6293 | 9.3297 | 29.2591
1.553 | 5.3028 | 23.0966 | 8.6184 | 9.5113 | 29.26
1.849 | 5.2961 | 23.0973 | 8.6068 | 9.7189 | 29.26
2.181 | 5.2815 | 23.0985 | 8.5961 | 9.9215 | 29.2596
2.501 | 5.2587 | 23.1028 | 8.5844 | 10.0726 | 29.262
2.838 | 5.2313 | 23.112 | 8.573 | 10.1784 | 29.27
3.165 | 5.2028 | 23.1255 | 8.5601 | 10.2144 | 29.2833
3.502 | 5.1728 | 23.1425 | 8.5501 | 10.1218 | 29.3009
3.841 | 5.137 | 23.1648 | 8.5387 | 9.9405 | 29.3244
4.171 | 5.088 | 23.1963 | 8.5298 | 9.7443 | 29.3578
4.514 | 5.0207 | 23.2408 | 8.5212 | 9.5595 | 29.4052
4.855 | 4.9381 | 23.297 | 8.5088 | 9.41 | 29.4656
5.189 | 4.8482 | 23.3587 | 8.4961 | 9.3191 | 29.5322
5.521 | 4.7578 | 23.4208 | 8.4843 | 9.2839 | 29.5991
5.852 | 4.6732 | 23.4794 | 8.4773 | 9.3009 | 29.6625
6.188 | 4.5989 | 23.5319 | 8.4681 | 9.3548 | 29.7195
6.522 | 4.5342 | 23.5787 | 8.4597 | 9.454 | 29.7705
6.85 | 4.4754 | 23.6222 | 8.4517 | 9.6593 | 29.8182
7.169 | 4.4217 | 23.6623 | 8.4442 | 9.9762 | 29.8623
7.488 | 4.374 | 23.6975 | 8.4354 | 10.348 | 29.9008
7.798 | 4.3307 | 23.7278 | 8.4263 | 10.7032 | 29.9339
8.107 | 4.2882 | 23.7558 | 8.4351 | 10.9903 | 29.9641
8.403 | 4.2435 | 23.7843 | 8.4363 | 11.1835 | 29.9947
8.699 | 4.1954 | 23.8147 | 8.4313 | 11.2441 | 30.0273
8.982 | 4.1454 | 23.8458 | 8.4267 | 11.1857 | 30.0606
9.266 | 4.0965 | 23.8761 | 8.422 | 11.0629 | 30.093
9.539 | 4.0515 | 23.9038 | 8.4196 | 10.905 | 30.1226
9.811 | 4.0114 | 23.9282 | 8.4218 | 10.7338 | 30.1487
10.07 | 3.9759 | 23.9493 | 8.4242 | 10.5465 | 30.1711
10.327 | 3.9435 | 23.9678 | 8.4267 | 10.3063 | 30.1907
10.577 | 3.9129 | 23.9847 | 8.4281 | 9.9968 | 30.2085
10.816 | 3.8834 | 24.0012 | 8.4268 | 9.6341 | 30.2259
11.059 | 3.8546 | 24.0173 | 8.4241 | 9.2191 | 30.2429
11.297 | 3.8258 | 24.0335 | 8.4211 | 8.7674 | 30.26
11.536 | 3.7973 | 24.0497 | 8.4232 | 8.3236 | 30.2772
11.771 | 3.7692 | 24.0659 | 8.4225 | 7.8945 | 30.2944
12.018 | 3.7409 | 24.082 | 8.4187 | 7.4671 | 30.3114
12.261 | 3.7117 | 24.0982 | 8.42 | 7.0528 | 30.3286
12.51 | 3.6815 | 24.1149 | 8.4192 | 6.6465 | 30.3462
12.757 | 3.6511 | 24.1317 | 8.4192 | 6.2477 | 30.364
13.011 | 3.6218 | 24.148 | 8.4207 | 5.8865 | 30.3812
13.264 | 3.5952 | 24.1629 | 8.4216 | 5.5697 | 30.397
13.519 | 3.5728 | 24.1755 | 8.423 | 5.2797 | 30.4105
13.779 | 3.5547 | 24.1858 | 8.4223 | 5.0072 | 30.4213
14.039 | 3.5403 | 24.1937 | 8.4246 | 4.7434 | 30.4298
14.307 | 3.5287 | 24.1999 | 8.4251 | 4.4986 | 30.4363
14.595 | 3.5197 | 24.2047 | 8.4192 | 4.302 | 30.4413
14.773 | 3.5053 | 24.2099 | 8.3862 | 3.1951 | 30.4464

## E2
DEPTH | TEMP | DENSITY | OXY | FLUORESCENCE | SALINITY
0.43 | 5.1662 | 23.1255 | 8.6229 | 6.6955 | 29.2786
0.499 | 5.1644 | 23.1261 | 8.6219 | 6.6632 | 29.2791
0.688 | 5.1623 | 23.1271 | 8.6233 | 6.6128 | 29.28
0.935 | 5.1601 | 23.1284 | 8.6232 | 6.5596 | 29.2814
1.209 | 5.1576 | 23.1307 | 8.6295 | 6.5194 | 29.284
1.519 | 5.155 | 23.1338 | 8.6328 | 6.5032 | 29.2875
1.844 | 5.1523 | 23.1375 | 8.6321 | 6.5089 | 29.2918
2.164 | 5.1492 | 23.1422 | 8.629 | 6.5325 | 29.2974
2.488 | 5.1457 | 23.1484 | 8.6303 | 6.5859 | 29.3048
2.82 | 5.1411 | 23.1572 | 8.631 | 6.6588 | 29.3153
3.14 | 5.1347 | 23.1699 | 8.6302 | 6.7248 | 29.3305
3.471 | 5.1242 | 23.1877 | 8.6279 | 6.7838 | 29.3516
3.785 | 5.1048 | 23.2121 | 8.6231 | 6.8273 | 29.3799
4.12 | 5.0699 | 23.2455 | 8.6198 | 6.8345 | 29.4176
4.444 | 5.0156 | 23.2889 | 8.6159 | 6.8289 | 29.4653
4.788 | 4.9438 | 23.3405 | 8.6073 | 6.8366 | 29.5213
5.128 | 4.8604 | 23.398 | 8.5989 | 6.8568 | 29.5832
5.457 | 4.772 | 23.4584 | 8.5916 | 6.8951 | 29.6484
5.804 | 4.6846 | 23.5186 | 8.585 | 6.9673 | 29.7134
6.142 | 4.6033 | 23.5754 | 8.5794 | 7.103 | 29.7749
6.474 | 4.5332 | 23.625 | 8.5752 | 7.3153 | 29.8289
6.798 | 4.4768 | 23.6651 | 8.5745 | 7.6048 | 29.8725
7.122 | 4.4325 | 23.6959 | 8.5727 | 7.9856 | 29.9059
7.442 | 4.396 | 23.7201 | 8.568 | 8.4502 | 29.9321
7.763 | 4.362 | 23.7413 | 8.5652 | 8.9251 | 29.9547
8.08 | 4.3252 | 23.7629 | 8.5632 | 9.3342 | 29.9774
8.401 | 4.2816 | 23.7877 | 8.5597 | 9.6854 | 30.0035
8.719 | 4.2289 | 23.8175 | 8.5633 | 9.958 | 30.0347
9.031 | 4.1678 | 23.8525 | 8.5613 | 10.0979 | 30.0716
9.344 | 4.1024 | 23.8908 | 8.5643 | 10.1426 | 30.1122
9.643 | 4.0369 | 23.929 | 8.5646 | 10.1501 | 30.1527
9.952 | 3.9721 | 23.9649 | 8.5623 | 10.1224 | 30.1904
10.261 | 3.9068 | 23.9992 | 8.5594 | 10.0437 | 30.226
10.566 | 3.8422 | 24.0327 | 8.5567 | 9.9011 | 30.2608
10.87 | 3.7811 | 24.0649 | 8.5542 | 9.6765 | 30.2945
11.181 | 3.7262 | 24.0942 | 8.5531 | 9.3357 | 30.3252
11.484 | 3.6777 | 24.1197 | 8.5534 | 8.8626 | 30.3519
11.787 | 3.6345 | 24.1417 | 8.5526 | 8.3242 | 30.3747
12.089 | 3.5965 | 24.1609 | 8.5522 | 7.7909 | 30.3947
12.396 | 3.5642 | 24.1778 | 8.5547 | 7.2496 | 30.4124
12.695 | 3.5378 | 24.1917 | 8.5551 | 6.689 | 30.427
13.002 | 3.5163 | 24.2029 | 8.5551 | 6.1306 | 30.4387
13.3 | 3.498 | 24.212 | 8.5546 | 5.6102 | 30.4481
13.607 | 3.4812 | 24.2197 | 8.5543 | 5.1664 | 30.4561
13.914 | 3.4641 | 24.2269 | 8.555 | 4.7945 | 30.4633
14.215 | 3.4464 | 24.2342 | 8.5529 | 4.48 | 30.4705
14.52 | 3.4294 | 24.242 | 8.5539 | 4.2202 | 30.4784
14.821 | 3.4146 | 24.2494 | 8.5538 | 4.0017 | 30.4861
15.129 | 3.4016 | 24.2557 | 8.5544 | 3.8093 | 30.4926
15.425 | 3.3887 | 24.2611 | 8.5534 | 3.6341 | 30.4981
15.724 | 3.3742 | 24.2668 | 8.5551 | 3.4752 | 30.5037
16.023 | 3.3576 | 24.2732 | 8.5547 | 3.3377 | 30.51
16.312 | 3.3396 | 24.2806 | 8.5554 | 3.2292 | 30.5174
16.606 | 3.3221 | 24.2887 | 8.5524 | 3.1419 | 30.5256
16.895 | 3.3072 | 24.2962 | 8.5488 | 3.0608 | 30.5336
17.185 | 3.2953 | 24.3024 | 8.5468 | 2.9986 | 30.5401
17.472 | 3.286 | 24.3072 | 8.5416 | 2.9718 | 30.5451
17.758 | 3.2789 | 24.3108 | 8.5421 | 2.945 | 30.5489
18.046 | 3.2734 | 24.3135 | 8.538 | 2.8791 | 30.5517
18.326 | 3.2687 | 24.3155 | 8.5347 | 2.8028 | 30.5537
18.601 | 3.264 | 24.3173 | 8.5342 | 2.7436 | 30.5555
18.883 | 3.2586 | 24.3192 | 8.5318 | 2.6861 | 30.5572
19.164 | 3.252 | 24.3215 | 8.5302 | 2.6138 | 30.5594
19.438 | 3.2438 | 24.3244 | 8.5294 | 2.5339 | 30.5623
19.713 | 3.2343 | 24.328 | 8.5298 | 2.4719 | 30.5658
19.992 | 3.2243 | 24.3323 | 8.5298 | 2.4324 | 30.5701
20.267 | 3.2147 | 24.3367 | 8.5288 | 2.4023 | 30.5746
20.54 | 3.2056 | 24.3408 | 8.5281 | 2.3787 | 30.5789
20.81 | 3.197 | 24.3448 | 8.5271 | 2.3581 | 30.583
21.085 | 3.1891 | 24.3486 | 8.5264 | 2.328 | 30.5869
21.349 | 3.1823 | 24.352 | 8.5277 | 2.2858 | 30.5904
21.618 | 3.1766 | 24.3549 | 8.5292 | 2.2381 | 30.5935
21.881 | 3.1719 | 24.3572 | 8.5289 | 2.1869 | 30.5959
22.141 | 3.1676 | 24.3592 | 8.5282 | 2.1468 | 30.598
22.398 | 3.1636 | 24.3611 | 8.5277 | 2.1212 | 30.6
22.665 | 3.16 | 24.363 | 8.5287 | 2.0876 | 30.602
22.823 | 3.1571 | 24.3648 | 8.5283 | 2.0382 | 30.6039
22.929 | 3.1556 | 24.3649 | 8.5147 | 1.7053 | 30.6039

## E3
DEPTH | TEMP | DENSITY | OXY | FLUORESCENCE | SALINITY
0.451 | 5.9198 | 22.8049 | 8.7695 | 9.7215 | 28.9755
0.61 | 5.9147 | 22.8079 | 8.734 | 9.6992 | 28.9785
0.846 | 5.9071 | 22.8122 | 8.6949 | 9.7034 | 28.983
1.133 | 5.8959 | 22.8186 | 8.6567 | 9.7003 | 28.9895
1.436 | 5.8803 | 22.8277 | 8.6194 | 9.6884 | 28.9989
1.763 | 5.8591 | 22.8402 | 8.5835 | 9.7128 | 29.0117
2.101 | 5.8318 | 22.8566 | 8.5476 | 9.8064 | 29.0285
2.442 | 5.8 | 22.8762 | 8.5151 | 9.9271 | 29.0489
2.786 | 5.7653 | 22.898 | 8.4879 | 10.0158 | 29.0717
3.138 | 5.7252 | 22.9229 | 8.4606 | 10.0859 | 29.0977
3.477 | 5.673 | 22.9548 | 8.4328 | 10.1864 | 29.1308
3.816 | 5.5997 | 22.9991 | 8.4047 | 10.3349 | 29.1767
4.161 | 5.4956 | 23.0616 | 8.3779 | 10.5111 | 29.2416
4.501 | 5.3571 | 23.1452 | 8.3532 | 10.6896 | 29.3287
4.853 | 5.1953 | 23.2452 | 8.3323 | 10.8157 | 29.4336
5.183 | 5.0324 | 23.3493 | 8.3115 | 10.8223 | 29.5438
5.521 | 4.8861 | 23.445 | 8.2916 | 10.7223 | 29.6459
5.851 | 4.7618 | 23.5264 | 8.2756 | 10.6109 | 29.7329
6.177 | 4.6542 | 23.5953 | 8.2595 | 10.5634 | 29.8064
6.497 | 4.5512 | 23.6582 | 8.2461 | 10.5667 | 29.8729
6.803 | 4.4404 | 23.7228 | 8.2342 | 10.5918 | 29.9408
7.117 | 4.3205 | 23.7929 | 8.2235 | 10.6606 | 30.0148
7.412 | 4.2018 | 23.8645 | 8.2127 | 10.7996 | 30.0908
7.709 | 4.0967 | 23.9302 | 8.202 | 10.9794 | 30.1611
7.999 | 4.0127 | 23.9846 | 8.1923 | 11.1229 | 30.2199
8.288 | 3.9503 | 24.0257 | 8.1838 | 11.1727 | 30.2644
8.566 | 3.905 | 24.0552 | 8.1765 | 11.1024 | 30.2963
8.842 | 3.8721 | 24.0762 | 8.1685 | 10.8712 | 30.3189
9.11 | 3.8479 | 24.0912 | 8.1616 | 10.4221 | 30.3351
9.371 | 3.8292 | 24.1024 | 8.1535 | 9.7623 | 30.3471
9.63 | 3.8145 | 24.111 | 8.1473 | 8.9414 | 30.3562
9.877 | 3.8028 | 24.1181 | 8.1389 | 8.0149 | 30.3638
10.095 | 3.7941 | 24.1238 | 8.1348 | 7.0853 | 30.37
10.221 | 3.7841 | 24.1324 | 8.1283 | 5.5295 | 30.3797

## F2
DEPTH | TEMP | DENSITY | OXY | FLUORESCENCE | SALINITY
0.428 | 6.0416 | 22.7041 | 8.8263 | 6.4348 | 28.8651
0.494 | 6.0408 | 22.7046 | 8.8053 | 6.4156 | 28.8656
0.665 | 6.0392 | 22.7053 | 8.7873 | 6.3726 | 28.8663
0.901 | 6.0357 | 22.7068 | 8.7725 | 6.3106 | 28.8677
1.168 | 6.0293 | 22.7097 | 8.7586 | 6.2324 | 28.8705
1.444 | 6.0194 | 22.7144 | 8.7371 | 6.1739 | 28.875
1.73 | 6.0049 | 22.7213 | 8.7179 | 6.1586 | 28.8816
2.053 | 5.984 | 22.731 | 8.7036 | 6.1754 | 28.8909
2.38 | 5.9553 | 22.7443 | 8.6816 | 6.2106 | 28.9037
2.7 | 5.9203 | 22.7613 | 8.66 | 6.2581 | 28.9203
3.031 | 5.8823 | 22.7807 | 8.6342 | 6.3175 | 28.9395
3.365 | 5.8423 | 22.8014 | 8.6092 | 6.3819 | 28.96
3.7 | 5.7973 | 22.8242 | 8.5819 | 6.4493 | 28.9827
4.022 | 5.7408 | 22.8524 | 8.5547 | 6.4885 | 29.0106
4.34 | 5.6661 | 22.8906 | 8.5288 | 6.4823 | 29.0485
4.651 | 5.5718 | 22.942 | 8.5063 | 6.4913 | 29.1007
4.948 | 5.4631 | 23.0046 | 8.4884 | 6.5705 | 29.1651
5.251 | 5.348 | 23.0725 | 8.4663 | 6.7167 | 29.2355
5.55 | 5.232 | 23.1425 | 8.4509 | 6.8889 | 29.3086
5.843 | 5.1169 | 23.2163 | 8.4387 | 7.0469 | 29.3868
6.126 | 5.0002 | 23.2976 | 8.428 | 7.1838 | 29.4744
6.403 | 4.8825 | 23.3851 | 8.4166 | 7.3184 | 29.5698
6.691 | 4.7724 | 23.4686 | 8.4023 | 7.4664 | 29.6613
6.969 | 4.6786 | 23.5385 | 8.3868 | 7.6499 | 29.7378
7.245 | 4.6013 | 23.5935 | 8.3716 | 7.8856 | 29.7975
7.517 | 4.534 | 23.6376 | 8.3564 | 8.1711 | 29.8449
7.772 | 4.4674 | 23.6773 | 8.3431 | 8.5445 | 29.8868
8.023 | 4.3952 | 23.7182 | 8.3337 | 9.0224 | 29.9295
8.269 | 4.3187 | 23.7623 | 8.3244 | 9.5701 | 29.9759
8.509 | 4.242 | 23.8079 | 8.3183 | 10.1651 | 30.0243
8.747 | 4.1664 | 23.8537 | 8.3115 | 10.7689 | 30.073
8.978 | 4.0935 | 23.8984 | 8.3069 | 11.3064 | 30.1208
9.214 | 4.0262 | 23.9404 | 8.2978 | 11.6822 | 30.1658
9.455 | 3.967 | 23.9779 | 8.2924 | 11.8616 | 30.2062
9.694 | 3.917 | 24.0102 | 8.2846 | 11.8543 | 30.2411
9.934 | 3.8758 | 24.0375 | 8.2738 | 11.6408 | 30.2707
10.187 | 3.8422 | 24.0603 | 8.2686 | 11.2252 | 30.2955
10.435 | 3.8147 | 24.0791 | 8.2611 | 10.6408 | 30.3162
10.695 | 3.7921 | 24.0946 | 8.2514 | 9.9644 | 30.3331
10.948 | 3.7727 | 24.1073 | 8.2447 | 9.2815 | 30.3469
11.214 | 3.7535 | 24.1187 | 8.236 | 8.6092 | 30.359
11.483 | 3.7312 | 24.13 | 8.2296 | 7.9599 | 30.3708
11.743 | 3.7031 | 24.1423 | 8.2203 | 7.3587 | 30.3831
12.011 | 3.6684 | 24.1565 | 8.2157 | 6.789 | 30.3971
12.276 | 3.6289 | 24.1734 | 8.2095 | 6.2233 | 30.414
12.54 | 3.5884 | 24.1925 | 8.1941 | 5.678 | 30.4336
12.804 | 3.5512 | 24.2119 | 8.1942 | 5.1868 | 30.4538
13.071 | 3.52 | 24.2294 | 8.1916 | 4.7603 | 30.4724
13.337 | 3.4954 | 24.244 | 8.1873 | 4.3781 | 30.4881
13.593 | 3.4768 | 24.2558 | 8.1784 | 4.0218 | 30.501
13.855 | 3.4631 | 24.2653 | 8.1719 | 3.7129 | 30.5113
14.112 | 3.4534 | 24.2724 | 8.1639 | 3.4788 | 30.5193
14.375 | 3.4467 | 24.2775 | 8.1573 | 3.2921 | 30.5249
14.632 | 3.4421 | 24.281 | 8.1472 | 3.1091 | 30.5288
14.897 | 3.439 | 24.2834 | 8.1345 | 2.9404 | 30.5314
15.159 | 3.4369 | 24.2849 | 8.1189 | 2.8039 | 30.5331
15.419 | 3.4352 | 24.286 | 8.1021 | 2.6945 | 30.5344
15.677 | 3.4337 | 24.287 | 8.0851 | 2.5935 | 30.5355
15.941 | 3.4319 | 24.2883 | 8.0721 | 2.4847 | 30.5369
16.2 | 3.4296 | 24.29 | 8.058 | 2.3806 | 30.5387
16.463 | 3.4268 | 24.2917 | 8.0396 | 2.278 | 30.5406
16.726 | 3.4234 | 24.2936 | 8.0225 | 2.1629 | 30.5427
16.987 | 3.4194 | 24.296 | 8.0052 | 2.0546 | 30.5453
17.246 | 3.4151 | 24.2989 | 7.9901 | 1.9749 | 30.5484
17.506 | 3.4105 | 24.3024 | 7.9767 | 1.9107 | 30.5523
17.77 | 3.4055 | 24.3067 | 7.963 | 1.8436 | 30.5571
18.028 | 3.3996 | 24.3121 | 7.9479 | 1.7864 | 30.5633
18.291 | 3.3926 | 24.3188 | 7.9288 | 1.7492 | 30.571
18.556 | 3.3846 | 24.3268 | 7.9077 | 1.7238 | 30.5802
18.818 | 3.3762 | 24.3357 | 7.8888 | 1.7076 | 30.5904
19.084 | 3.3675 | 24.3452 | 7.8697 | 1.6995 | 30.6014
19.35 | 3.3583 | 24.3551 | 7.8515 | 1.6955 | 30.6129
19.613 | 3.348 | 24.3657 | 7.8364 | 1.6911 | 30.6251
19.878 | 3.3364 | 24.377 | 7.8255 | 1.6822 | 30.638
20.143 | 3.3239 | 24.388 | 7.8111 | 1.6476 | 30.6506
20.404 | 3.3112 | 24.3984 | 7.799 | 1.5775 | 30.6622
20.67 | 3.2994 | 24.408 | 7.7862 | 1.4998 | 30.673
20.932 | 3.2893 | 24.4168 | 7.7758 | 1.4289 | 30.683
21.193 | 3.281 | 24.4248 | 7.7648 | 1.3627 | 30.6922
21.446 | 3.2745 | 24.4318 | 7.7525 | 1.2974 | 30.7002
21.705 | 3.2691 | 24.4379 | 7.7386 | 1.226 | 30.7073
21.968 | 3.2639 | 24.4439 | 7.7242 | 1.1494 | 30.7143
22.232 | 3.2583 | 24.4502 | 7.7103 | 1.073 | 30.7217
22.497 | 3.2521 | 24.4569 | 7.6977 | 0.9992 | 30.7294
22.759 | 3.2455 | 24.4637 | 7.685 | 0.9292 | 30.7373
23.023 | 3.2385 | 24.4699 | 7.673 | 0.8666 | 30.7443
23.299 | 3.2298 | 24.4749 | 7.6613 | 0.8125 | 30.7497
23.573 | 3.2179 | 24.4791 | 7.6491 | 0.7664 | 30.7536
23.839 | 3.2017 | 24.4825 | 7.6374 | 0.7258 | 30.7563
24.115 | 3.182 | 24.4865 | 7.6268 | 0.6892 | 30.7592
24.407 | 3.1616 | 24.4924 | 7.6152 | 0.6559 | 30.7646
24.698 | 3.1435 | 24.4994 | 7.6057 | 0.6217 | 30.7715
24.974 | 3.1282 | 24.506 | 7.5897 | 0.5877 | 30.7781
25.234 | 3.1148 | 24.5117 | 7.585 | 0.5578 | 30.7839
25.513 | 3.1029 | 24.5171 | 7.5693 | 0.5304 | 30.7895
25.777 | 3.0931 | 24.5228 | 7.5533 | 0.5036 | 30.7956
26.041 | 3.0861 | 24.528 | 7.5371 | 0.4803 | 30.8014
26.273 | 3.0818 | 24.5324 | 7.5184 | 0.4626 | 30.8064
26.516 | 3.0799 | 24.5361 | 7.4966 | 0.4514 | 30.8109
26.702 | 3.0797 | 24.5392 | 7.4775 | 0.4488 | 30.8147
26.793 | 3.0845 | 24.5409 | 7.353 | 0.4922 | 30.8174
26.868 | 3.0832 | 24.5409 | 7.3361 | 0.501 | 30.8173
26.924 | 3.0812 | 24.5413 | 7.3183 | 0.5127 | 30.8176
27.006 | 3.079 | 24.5424 | 7.2996 | 0.5164 | 30.8187
27.178 | 3.0766 | 24.5444 | 7.2778 | 0.5018 | 30.821
27.403 | 3.0743 | 24.5476 | 7.258 | 0.4777 | 30.8248
27.642 | 3.0719 | 24.5525 | 7.2409 | 0.4575 | 30.8307
27.881 | 3.0695 | 24.5584 | 7.2243 | 0.4466 | 30.8377
28.128 | 3.0673 | 24.5641 | 7.2031 | 0.4433 | 30.8447
28.391 | 3.0655 | 24.5693 | 7.1757 | 0.4426 | 30.8511
28.655 | 3.064 | 24.574 | 7.1399 | 0.4444 | 30.8567
28.909 | 3.063 | 24.5774 | 7.0961 | 0.4488 | 30.8609
29.122 | 3.0623 | 24.5797 | 7.0482 | 0.453 | 30.8637
29.309 | 3.0619 | 24.5811 | 6.9931 | 0.4548 | 30.8654
29.484 | 3.0618 | 24.5818 | 6.9379 | 0.4516 | 30.8663
29.688 | 3.0619 | 24.5824 | 6.8792 | 0.4442 | 30.8671
29.923 | 3.0621 | 24.5834 | 6.8164 | 0.435 | 30.8684
30.152 | 3.0626 | 24.5851 | 6.75 | 0.4249 | 30.8705
30.355 | 3.0634 | 24.5878 | 6.6832 | 0.4159 | 30.874
30.55 | 3.0649 | 24.5918 | 6.6188 | 0.4093 | 30.8791
30.788 | 3.0669 | 24.5965 | 6.5532 | 0.4047 | 30.8853
31.014 | 3.069 | 24.6006 | 6.4898 | 0.4002 | 30.8906
31.283 | 3.0703 | 24.6036 | 6.4302 | 0.393 | 30.8945
31.58 | 3.0703 | 24.6067 | 6.3757 | 0.3859 | 30.8984
31.88 | 3.0691 | 24.6109 | 6.3182 | 0.3838 | 30.9035
32.176 | 3.0666 | 24.6175 | 6.2622 | 0.3847 | 30.9116
32.47 | 3.063 | 24.6282 | 6.2102 | 0.3815 | 30.9247
32.749 | 3.0588 | 24.644 | 6.1578 | 0.3732 | 30.944
33.03 | 3.0545 | 24.665 | 6.1064 | 0.3651 | 30.9699
33.342 | 3.0505 | 24.6893 | 6.0582 | 0.3585 | 30.9999
33.574 | 3.0474 | 24.7125 | 6.0131 | 0.3528 | 31.0288
33.854 | 3.0459 | 24.732 | 5.9668 | 0.3488 | 31.0531
34.156 | 3.0466 | 24.7483 | 5.9244 | 0.3451 | 31.0736
34.441 | 3.0503 | 24.7627 | 5.8756 | 0.3429 | 31.092
34.738 | 3.057 | 24.7761 | 5.8327 | 0.3445 | 31.1095
35.052 | 3.0662 | 24.7874 | 5.7917 | 0.3474 | 31.1246
35.375 | 3.0766 | 24.7958 | 5.7514 | 0.3486 | 31.1363
35.706 | 3.0867 | 24.802 | 5.7098 | 0.3465 | 31.1451
36.039 | 3.0958 | 24.8065 | 5.6718 | 0.3422 | 31.1517
36.382 | 3.1035 | 24.8098 | 5.6328 | 0.3338 | 31.1566
36.709 | 3.1099 | 24.8127 | 5.5943 | 0.3174 | 31.1609
37.041 | 3.116 | 24.8159 | 5.5594 | 0.3009 | 31.1656
37.391 | 3.1225 | 24.8198 | 5.5231 | 0.2906 | 31.1711
37.738 | 3.1295 | 24.8237 | 5.481 | 0.2862 | 31.1767
38.067 | 3.1367 | 24.8268 | 5.4414 | 0.2879 | 31.1814
38.409 | 3.1437 | 24.8295 | 5.3991 | 0.2932 | 31.1855
38.753 | 3.1505 | 24.8317 | 5.3546 | 0.2997 | 31.189
39.097 | 3.1569 | 24.8338 | 5.3111 | 0.3031 | 31.1923
39.448 | 3.1634 | 24.836 | 5.2685 | 0.2999 | 31.1957
39.794 | 3.17 | 24.8387 | 5.2295 | 0.293 | 31.1998
40.145 | 3.1771 | 24.8415 | 5.1901 | 0.2833 | 31.204
40.489 | 3.1843 | 24.8442 | 5.1527 | 0.2685 | 31.2082
40.839 | 3.1912 | 24.8467 | 5.1181 | 0.2528 | 31.212
41.185 | 3.1975 | 24.8483 | 5.085 | 0.2399 | 31.2147
41.529 | 3.2027 | 24.8496 | 5.0518 | 0.2306 | 31.2169
41.872 | 3.2075 | 24.8512 | 5.0182 | 0.2249 | 31.2195
42.232 | 3.2127 | 24.8538 | 4.9877 | 0.2222 | 31.2232
42.577 | 3.2188 | 24.857 | 4.9552 | 0.2225 | 31.2279
42.922 | 3.2259 | 24.8601 | 4.9257 | 0.225 | 31.2326
43.272 | 3.2337 | 24.8631 | 4.8862 | 0.2248 | 31.2372
43.613 | 3.2425 | 24.8665 | 4.8535 | 0.2191 | 31.2424
43.962 | 3.2531 | 24.8714 | 4.8106 | 0.2117 | 31.2496
44.312 | 3.2661 | 24.8772 | 4.7687 | 0.2055 | 31.2583
44.659 | 3.2806 | 24.8818 | 4.7507 | 0.201 | 31.2657
44.998 | 3.2945 | 24.884 | 4.7566 | 0.1978 | 31.2699
45.34 | 3.3064 | 24.8842 | 4.7473 | 0.1951 | 31.2714
45.686 | 3.3158 | 24.8836 | 4.7266 | 0.1928 | 31.2716
46.034 | 3.3228 | 24.8826 | 4.6942 | 0.1912 | 31.2712
46.387 | 3.3279 | 24.8818 | 4.6546 | 0.1908 | 31.2707
46.721 | 3.3316 | 24.8811 | 4.6125 | 0.1918 | 31.2702
47.063 | 3.3342 | 24.8806 | 4.5763 | 0.1942 | 31.2699
47.409 | 3.3363 | 24.8803 | 4.5442 | 0.1976 | 31.2698
47.75 | 3.3384 | 24.8806 | 4.5103 | 0.2016 | 31.2703
48.097 | 3.3413 | 24.8819 | 4.4759 | 0.2054 | 31.2723
48.433 | 3.3461 | 24.8841 | 4.4441 | 0.2078 | 31.2756
48.781 | 3.3529 | 24.8865 | 4.4123 | 0.2086 | 31.2793
49.125 | 3.362 | 24.889 | 4.3812 | 0.2087 | 31.2834
49.465 | 3.3741 | 24.8922 | 4.3511 | 0.2085 | 31.2887
49.806 | 3.3903 | 24.8958 | 4.3207 | 0.2083 | 31.2951
50.144 | 3.4102 | 24.8977 | 4.2904 | 0.2087 | 31.2996
50.482 | 3.4312 | 24.8924 | 4.2623 | 0.2106 | 31.2953
50.82 | 3.45 | 24.8766 | 4.2337 | 0.214 | 31.2776
51.157 | 3.465 | 24.8479 | 4.2063 | 0.2174 | 31.2431
51.489 | 3.4759 | 24.8007 | 4.1773 | 0.2202 | 31.1851
51.826 | 3.4833 | 24.7236 | 4.1507 | 0.2223 | 31.089
52.152 | 3.4877 | 24.5965 | 4.1258 | 0.2237 | 30.9298
52.4 | 3.4894 | 24.3856 | 4.1017 | 0.2265 | 30.6651
52.574 | 3.485 | 20.7746 | 3.7866 | 0.2674 | 26.1255

## F3
DEPTH | TEMP | DENSITY | OXY | FLUORESCENCE | SALINITY
0.365 | 6.0212 | 22.8276 | 8.8511 | 10.1781 | 29.0187
0.416 | 6.0206 | 22.8281 | 8.8133 | 10.1505 | 29.0193
0.555 | 6.0196 | 22.829 | 8.7771 | 10.1098 | 29.0203
0.791 | 6.0178 | 22.8305 | 8.7432 | 10.0721 | 29.022
1.086 | 6.0142 | 22.8332 | 8.7094 | 10.0566 | 29.0249
1.407 | 6.0074 | 22.8379 | 8.6795 | 10.0509 | 29.0298
1.751 | 5.9951 | 22.8459 | 8.6553 | 10.0853 | 29.0382
2.087 | 5.9741 | 22.8596 | 8.6301 | 10.1771 | 29.0526
2.428 | 5.9414 | 22.8812 | 8.6012 | 10.2734 | 29.0752
2.777 | 5.8943 | 22.9122 | 8.572 | 10.3884 | 29.1078
3.111 | 5.8296 | 22.9536 | 8.5438 | 10.5654 | 29.1512
3.441 | 5.7444 | 23.0062 | 8.52 | 10.7731 | 29.2058
3.757 | 5.6403 | 23.0685 | 8.4969 | 10.9484 | 29.2702
4.065 | 5.5226 | 23.1373 | 8.4722 | 11.0662 | 29.3411
4.367 | 5.3969 | 23.2098 | 8.4523 | 11.1715 | 29.4157
4.662 | 5.2687 | 23.2837 | 8.4347 | 11.2996 | 29.4921
4.952 | 5.1433 | 23.3563 | 8.4201 | 11.4472 | 29.5672
5.243 | 5.0238 | 23.4251 | 8.4035 | 11.6482 | 29.6385
5.53 | 4.9124 | 23.4898 | 8.3897 | 11.9607 | 29.7058
5.813 | 4.8131 | 23.5495 | 8.3725 | 12.4706 | 29.7685
6.096 | 4.7301 | 23.6017 | 8.352 | 13.22 | 29.8239
6.37 | 4.6646 | 23.6441 | 8.3322 | 14.0708 | 29.8692
6.647 | 4.614 | 23.6769 | 8.3085 | 14.822 | 29.9043
6.917 | 4.5741 | 23.7021 | 8.2869 | 15.3145 | 29.9311
7.183 | 4.5408 | 23.7222 | 8.2712 | 15.3917 | 29.9524
7.448 | 4.5111 | 23.7395 | 8.2549 | 15.0189 | 29.9705
7.705 | 4.4835 | 23.7553 | 8.239 | 14.3536 | 29.9871
7.954 | 4.4567 | 23.7706 | 8.2236 | 13.5434 | 30.0031
8.206 | 4.4291 | 23.7862 | 8.2082 | 12.6832 | 30.0194
8.453 | 4.4001 | 23.8026 | 8.1974 | 11.899 | 30.0365
8.718 | 4.3707 | 23.8198 | 8.1871 | 11.2544 | 30.0546
8.988 | 4.3428 | 23.8366 | 8.1832 | 10.6701 | 30.0725
9.267 | 4.3174 | 23.8518 | 8.182 | 10.073 | 30.0885
9.569 | 4.2945 | 23.8649 | 8.172 | 9.5053 | 30.1023
9.867 | 4.2736 | 23.8767 | 8.1733 | 9.0061 | 30.1146
10.161 | 4.2534 | 23.8879 | 8.1773 | 8.5836 | 30.1264
10.456 | 4.2319 | 23.8995 | 8.1819 | 8.2198 | 30.1385
10.742 | 4.2062 | 23.913 | 8.1828 | 7.8573 | 30.1523
11.017 | 4.1729 | 23.9299 | 8.1842 | 7.4778 | 30.1698
11.295 | 4.13 | 23.9516 | 8.17 | 7.1002 | 30.192
11.573 | 4.0776 | 23.9784 | 8.1827 | 6.7485 | 30.2196
11.85 | 4.0174 | 24.01 | 8.1754 | 6.4419 | 30.2523
12.119 | 3.9537 | 24.0445 | 8.182 | 6.1623 | 30.2884
12.384 | 3.8924 | 24.0789 | 8.1709 | 5.894 | 30.3247
12.65 | 3.8384 | 24.11 | 8.1738 | 5.617 | 30.3577
12.915 | 3.7928 | 24.1359 | 8.1653 | 5.2895 | 30.3851
13.173 | 3.7538 | 24.1558 | 8.1712 | 4.913 | 30.4057
13.424 | 3.7182 | 24.1705 | 8.1667 | 4.536 | 30.4202
13.679 | 3.6843 | 24.1822 | 8.1661 | 4.1673 | 30.4312
13.93 | 3.6529 | 24.1932 | 8.1685 | 3.7844 | 30.4415
14.183 | 3.626 | 24.2036 | 8.167 | 3.4075 | 30.4516
14.439 | 3.6044 | 24.2128 | 8.1627 | 3.0696 | 30.4607
14.685 | 3.5872 | 24.22 | 8.1579 | 2.7843 | 30.4679
14.945 | 3.573 | 24.2253 | 8.1484 | 2.5448 | 30.473
15.197 | 3.5599 | 24.2293 | 8.1365 | 2.3355 | 30.4766
15.463 | 3.546 | 24.2325 | 8.1193 | 2.1601 | 30.4791
15.735 | 3.5302 | 24.236 | 8.101 | 2.0305 | 30.4818
15.993 | 3.5126 | 24.2414 | 8.082 | 1.9436 | 30.4867
16.25 | 3.4946 | 24.2491 | 8.0619 | 1.8874 | 30.4944
16.504 | 3.4777 | 24.2583 | 8.0382 | 1.8496 | 30.5041
16.754 | 3.4632 | 24.2678 | 8.017 | 1.827 | 30.5145
17.009 | 3.4516 | 24.2763 | 7.9925 | 1.8173 | 30.5239
17.268 | 3.4431 | 24.2829 | 7.9716 | 1.8095 | 30.5313
17.528 | 3.4374 | 24.2878 | 7.9546 | 1.8013 | 30.5368
17.787 | 3.434 | 24.2915 | 7.9341 | 1.7896 | 30.5412
18.046 | 3.4324 | 24.2946 | 7.919 | 1.7635 | 30.5448
18.31 | 3.4321 | 24.2972 | 7.9007 | 1.7248 | 30.5481
18.567 | 3.4324 | 24.3001 | 7.8909 | 1.6805 | 30.5517
18.822 | 3.4325 | 24.3035 | 7.8783 | 1.6324 | 30.556
19.079 | 3.4316 | 24.3082 | 7.8662 | 1.583 | 30.5619
19.334 | 3.428 | 24.3151 | 7.8558 | 1.5346 | 30.5701
19.592 | 3.4196 | 24.3241 | 7.845 | 1.4938 | 30.5805
19.846 | 3.4047 | 24.3356 | 7.8348 | 1.465 | 30.5934
20.099 | 3.3831 | 24.3503 | 7.826 | 1.4301 | 30.6095
20.353 | 3.3559 | 24.3678 | 7.8163 | 1.3723 | 30.6286
20.621 | 3.3249 | 24.3871 | 7.8077 | 1.3046 | 30.6494
20.87 | 3.2927 | 24.4069 | 7.7979 | 1.2429 | 30.671
21.133 | 3.2623 | 24.4258 | 7.7928 | 1.1871 | 30.6915
21.392 | 3.2354 | 24.4427 | 7.7858 | 1.1293 | 30.7098
21.647 | 3.2126 | 24.4567 | 7.7779 | 1.0684 | 30.725
21.903 | 3.1933 | 24.4676 | 7.7715 | 1.0108 | 30.7367
22.157 | 3.1766 | 24.4758 | 7.7653 | 0.9539 | 30.7452
22.415 | 3.162 | 24.482 | 7.7584 | 0.8901 | 30.7515
22.676 | 3.1493 | 24.487 | 7.7504 | 0.8229 | 30.7564
22.935 | 3.1383 | 24.491 | 7.7441 | 0.7616 | 30.7604
23.197 | 3.1288 | 24.4944 | 7.7362 | 0.7095 | 30.7636
23.453 | 3.1206 | 24.4973 | 7.7295 | 0.6647 | 30.7664
23.711 | 3.1133 | 24.5002 | 7.7234 | 0.6264 | 30.7693
23.968 | 3.1069 | 24.5031 | 7.7144 | 0.593 | 30.7723
24.233 | 3.1008 | 24.5059 | 7.7072 | 0.5654 | 30.7752
24.496 | 3.0947 | 24.5083 | 7.6994 | 0.544 | 30.7775
24.753 | 3.0887 | 24.5101 | 7.6907 | 0.5255 | 30.7792
25.019 | 3.083 | 24.512 | 7.6831 | 0.5107 | 30.7809
25.282 | 3.078 | 24.5137 | 7.6769 | 0.4982 | 30.7826
25.543 | 3.0736 | 24.5151 | 7.6673 | 0.4869 | 30.7839
25.809 | 3.0698 | 24.5165 | 7.659 | 0.4798 | 30.7852
26.079 | 3.0668 | 24.5177 | 7.6467 | 0.478 | 30.7865
26.349 | 3.0646 | 24.5189 | 7.6328 | 0.4783 | 30.7877
26.616 | 3.0631 | 24.5201 | 7.6183 | 0.4765 | 30.7891
26.895 | 3.0622 | 24.5212 | 7.5957 | 0.4732 | 30.7904
27.171 | 3.0617 | 24.5223 | 7.5878 | 0.4701 | 30.7917
27.438 | 3.0616 | 24.5232 | 7.5696 | 0.4679 | 30.7928
27.722 | 3.0617 | 24.5239 | 7.5497 | 0.4684 | 30.7937
28.002 | 3.0619 | 24.5247 | 7.5306 | 0.4735 | 30.7947
28.281 | 3.0623 | 24.5253 | 7.51 | 0.4854 | 30.7956
28.559 | 3.0627 | 24.5259 | 7.4894 | 0.4986 | 30.7963
28.846 | 3.0633 | 24.5264 | 7.4672 | 0.5052 | 30.7971
29.118 | 3.0641 | 24.5271 | 7.4314 | 0.5072 | 30.798
29.408 | 3.065 | 24.5278 | 7.3814 | 0.5083 | 30.7989
29.698 | 3.0658 | 24.5286 | 7.3145 | 0.5102 | 30.8
29.983 | 3.0665 | 24.5295 | 7.2339 | 0.5128 | 30.8013
30.274 | 3.067 | 24.5309 | 7.1437 | 0.515 | 30.8031
30.56 | 3.0673 | 24.5329 | 7.052 | 0.5106 | 30.8056
30.845 | 3.0672 | 24.5359 | 6.9569 | 0.4969 | 30.8093
31.142 | 3.0667 | 24.5402 | 6.8625 | 0.4823 | 30.8146
31.429 | 3.0661 | 24.5451 | 6.7746 | 0.4736 | 30.8208
31.72 | 3.0655 | 24.5496 | 6.6891 | 0.4714 | 30.8263
32.001 | 3.0649 | 24.5531 | 6.6094 | 0.4756 | 30.8307
32.288 | 3.0646 | 24.556 | 6.5341 | 0.4822 | 30.8343
32.576 | 3.0646 | 24.5591 | 6.4627 | 0.4863 | 30.8381
32.865 | 3.0648 | 24.563 | 6.3965 | 0.4895 | 30.8431
33.15 | 3.0655 | 24.5684 | 6.3354 | 0.4925 | 30.8499
33.433 | 3.0668 | 24.5758 | 6.2796 | 0.4918 | 30.8593
33.718 | 3.0686 | 24.586 | 6.2279 | 0.4855 | 30.8723
34.004 | 3.0712 | 24.6007 | 6.1814 | 0.4779 | 30.891
34.288 | 3.0748 | 24.6228 | 6.1363 | 0.4708 | 30.9191
34.573 | 3.0798 | 24.6542 | 6.0958 | 0.4584 | 30.959
34.855 | 3.0866 | 24.691 | 6.0587 | 0.4419 | 31.0058
35.14 | 3.095 | 24.7257 | 6.0275 | 0.4262 | 31.0502
35.426 | 3.1046 | 24.7538 | 5.9917 | 0.4118 | 31.0864
35.706 | 3.1143 | 24.7741 | 5.9626 | 0.4011 | 31.1129
35.991 | 3.1235 | 24.7871 | 5.9336 | 0.3947 | 31.1302
36.275 | 3.1315 | 24.7957 | 5.9052 | 0.3901 | 31.1419
36.557 | 3.1384 | 24.801 | 5.8795 | 0.3865 | 31.1491
36.835 | 3.1438 | 24.8033 | 5.8553 | 0.3833 | 31.1527
37.053 | 3.148 | 24.803 | 5.8319 | 0.379 | 31.1527
37.174 | 3.153 | 24.7954 | 5.7898 | 0.3741 | 31.1437

## G2
DEPTH | TEMP | DENSITY | OXY | FLUORESCENCE | SALINITY
0.442 | 6.9668 | 21.9717 | 8.8409 | 7.3535 | 28.0731
0.517 | 6.9641 | 21.9744 | 8.8268 | 7.3329 | 28.076
0.731 | 6.9587 | 21.9793 | 8.8037 | 7.2907 | 28.0814
0.988 | 6.9493 | 21.9877 | 8.771 | 7.24 | 28.0907
1.256 | 6.9336 | 22.002 | 8.7387 | 7.2051 | 28.1065
1.536 | 6.9086 | 22.0253 | 8.7023 | 7.2157 | 28.1322
1.818 | 6.8696 | 22.0628 | 8.663 | 7.2533 | 28.1739
2.104 | 6.8133 | 22.1206 | 8.6213 | 7.289 | 28.2388
2.385 | 6.7427 | 22.204 | 8.5759 | 7.3543 | 28.3339
2.669 | 6.6683 | 22.3088 | 8.5329 | 7.4502 | 28.4558
2.952 | 6.598 | 22.4143 | 8.4921 | 7.5574 | 28.5792
3.232 | 6.5291 | 22.4998 | 8.4542 | 7.6695 | 28.6774
3.505 | 6.4516 | 22.5636 | 8.4227 | 7.7656 | 28.7469
3.777 | 6.3577 | 22.6171 | 8.3948 | 7.881 | 28.8007
4.051 | 6.2454 | 22.6728 | 8.3677 | 8.1045 | 28.8549
4.316 | 6.1135 | 22.7388 | 8.3441 | 8.5161 | 28.9194
4.574 | 5.9569 | 22.8218 | 8.3225 | 9.1954 | 29.0022
4.826 | 5.7742 | 22.9272 | 8.302 | 10.1911 | 29.11
5.072 | 5.5777 | 23.0504 | 8.2793 | 11.425 | 29.2387
5.315 | 5.3865 | 23.1787 | 8.263 | 12.685 | 29.3751
5.549 | 5.2123 | 23.2997 | 8.2456 | 13.8277 | 29.5048
5.785 | 5.0584 | 23.4052 | 8.2311 | 14.858 | 29.6179
6.031 | 4.9242 | 23.4937 | 8.2197 | 15.8396 | 29.7123
6.26 | 4.8078 | 23.5671 | 8.2074 | 16.9481 | 29.79
6.505 | 4.7069 | 23.6279 | 8.1999 | 18.4458 | 29.8541
6.761 | 4.6197 | 23.6789 | 8.1907 | 20.4266 | 29.9076
7.024 | 4.544 | 23.722 | 8.1852 | 22.5697 | 29.9525
7.279 | 4.4771 | 23.7589 | 8.1763 | 24.3182 | 29.9908
7.541 | 4.4163 | 23.7915 | 8.1669 | 25.2368 | 30.0246
7.797 | 4.3603 | 23.8215 | 8.1555 | 25.1367 | 30.0556
8.057 | 4.31 | 23.8498 | 8.1495 | 24.0943 | 30.0851
8.314 | 4.2667 | 23.8765 | 8.1403 | 22.3442 | 30.1136
8.577 | 4.2315 | 23.8998 | 8.135 | 20.1892 | 30.1388
8.845 | 4.2038 | 23.9185 | 8.1387 | 17.9131 | 30.159
9.104 | 4.1819 | 23.9326 | 8.1425 | 15.7024 | 30.1742
9.374 | 4.1637 | 23.9431 | 8.1345 | 13.6742 | 30.1853
9.637 | 4.1471 | 23.952 | 8.1381 | 11.8852 | 30.1945
9.9 | 4.1307 | 23.9604 | 8.1365 | 10.3514 | 30.2031
10.169 | 4.1133 | 23.969 | 8.13 | 9.0532 | 30.212
10.431 | 4.0953 | 23.9781 | 8.1261 | 7.9433 | 30.2212
10.69 | 4.0774 | 23.9877 | 8.1212 | 6.9961 | 30.2312
10.961 | 4.0604 | 23.9972 | 8.1179 | 6.196 | 30.2412
11.22 | 4.0444 | 24.0061 | 8.1171 | 5.5099 | 30.2506
11.483 | 4.0287 | 24.0145 | 8.1159 | 4.9226 | 30.2593
11.752 | 4.0126 | 24.0221 | 8.1131 | 4.4451 | 30.2671
12.022 | 3.9953 | 24.0291 | 8.1133 | 4.0797 | 30.2738
12.289 | 3.976 | 24.0357 | 8.1114 | 3.8121 | 30.28
12.545 | 3.9538 | 24.0426 | 8.1116 | 3.5886 | 30.2861
12.812 | 3.9281 | 24.0501 | 8.1116 | 3.3487 | 30.2925
13.087 | 3.8993 | 24.0585 | 8.1097 | 3.1176 | 30.2998
13.356 | 3.8689 | 24.0681 | 8.1122 | 2.9375 | 30.3084
13.624 | 3.839 | 24.0795 | 8.1115 | 2.8033 | 30.3194
13.893 | 3.8112 | 24.093 | 8.1082 | 2.7056 | 30.3332
14.153 | 3.7857 | 24.1083 | 8.1067 | 2.6317 | 30.3495
14.43 | 3.7617 | 24.1243 | 8.1055 | 2.5627 | 30.367
14.689 | 3.738 | 24.1403 | 8.1069 | 2.4915 | 30.3844
14.948 | 3.7139 | 24.155 | 8.1022 | 2.4246 | 30.4002
15.208 | 3.6893 | 24.1681 | 8.1013 | 2.3622 | 30.414
15.471 | 3.6644 | 24.1799 | 8.1017 | 2.2918 | 30.426
15.738 | 3.6394 | 24.1906 | 8.0991 | 2.2149 | 30.4367
15.996 | 3.6149 | 24.2004 | 8.0934 | 2.1444 | 30.4464
16.257 | 3.5916 | 24.2097 | 8.0887 | 2.0781 | 30.4555
16.516 | 3.5704 | 24.2186 | 8.0788 | 2.0047 | 30.4643
16.777 | 3.5518 | 24.2275 | 8.0752 | 1.9215 | 30.4735
17.033 | 3.5354 | 24.2362 | 8.0726 | 1.8341 | 30.4826
17.297 | 3.5203 | 24.2438 | 8.0684 | 1.7443 | 30.4905
17.559 | 3.5061 | 24.2512 | 8.0632 | 1.653 | 30.4983
17.83 | 3.4934 | 24.2587 | 8.0586 | 1.5657 | 30.5064
18.092 | 3.4823 | 24.2651 | 8.0577 | 1.4882 | 30.5132
18.362 | 3.4722 | 24.2699 | 8.056 | 1.4252 | 30.5181
18.628 | 3.4621 | 24.2735 | 8.0553 | 1.3744 | 30.5216
18.891 | 3.4513 | 24.2768 | 8.0552 | 1.3268 | 30.5246
19.158 | 3.4389 | 24.2808 | 8.0537 | 1.2794 | 30.5282
19.424 | 3.4247 | 24.2861 | 8.0527 | 1.2389 | 30.5333
19.689 | 3.4091 | 24.2936 | 8.0508 | 1.201 | 30.5411
19.954 | 3.3935 | 24.3034 | 8.0506 | 1.1576 | 30.5517
20.221 | 3.3792 | 24.3141 | 8.0493 | 1.1157 | 30.5636
20.482 | 3.3666 | 24.3242 | 8.0453 | 1.0815 | 30.575
20.747 | 3.3557 | 24.3332 | 8.0384 | 1.056 | 30.5852
21.012 | 3.3462 | 24.3414 | 8.028 | 1.0416 | 30.5944
21.274 | 3.3371 | 24.3481 | 8.0167 | 1.0373 | 30.6018
21.538 | 3.3267 | 24.3526 | 8.001 | 1.0403 | 30.6064
21.801 | 3.3137 | 24.3565 | 7.9858 | 1.0366 | 30.6098
22.064 | 3.299 | 24.3608 | 7.9718 | 1.0109 | 30.6137
22.32 | 3.2836 | 24.3655 | 7.9599 | 0.9756 | 30.618
22.582 | 3.2678 | 24.3702 | 7.9497 | 0.9441 | 30.6222
22.843 | 3.2514 | 24.3748 | 7.9326 | 0.9149 | 30.6263
23.103 | 3.2341 | 24.3796 | 7.9063 | 0.8823 | 30.6305
23.369 | 3.2161 | 24.3846 | 7.8808 | 0.844 | 30.6349
23.64 | 3.1983 | 24.3905 | 7.8597 | 0.8075 | 30.6405
23.911 | 3.1824 | 24.3976 | 7.837 | 0.7782 | 30.6477
24.183 | 3.169 | 24.4051 | 7.8058 | 0.7554 | 30.6557
24.46 | 3.1578 | 24.412 | 7.7804 | 0.7372 | 30.6632
24.737 | 3.1487 | 24.4186 | 7.7551 | 0.7254 | 30.6706
25.008 | 3.1423 | 24.4255 | 7.7306 | 0.7233 | 30.6786
25.281 | 3.1388 | 24.4323 | 7.7072 | 0.7274 | 30.6867
25.559 | 3.1374 | 24.4384 | 7.6842 | 0.7271 | 30.6942
25.834 | 3.1372 | 24.4433 | 7.6612 | 0.7184 | 30.7004
26.105 | 3.1371 | 24.4473 | 7.6335 | 0.7089 | 30.7054
26.381 | 3.1363 | 24.4507 | 7.6099 | 0.7037 | 30.7096
26.657 | 3.1344 | 24.4539 | 7.5868 | 0.7029 | 30.7134
26.934 | 3.1313 | 24.4578 | 7.5582 | 0.7061 | 30.7179
27.214 | 3.1279 | 24.4635 | 7.5301 | 0.7072 | 30.7248
27.495 | 3.1259 | 24.4716 | 7.4978 | 0.6997 | 30.7347
27.777 | 3.1267 | 24.4821 | 7.4657 | 0.6822 | 30.7479
28.058 | 3.1317 | 24.4936 | 7.4278 | 0.6595 | 30.7629
28.339 | 3.14 | 24.5034 | 7.3886 | 0.6396 | 30.7761
28.616 | 3.1483 | 24.509 | 7.3491 | 0.6209 | 30.784
28.896 | 3.1528 | 24.5106 | 7.309 | 0.5998 | 30.7864
29.177 | 3.1517 | 24.5107 | 7.2645 | 0.5815 | 30.7865
29.457 | 3.1462 | 24.5129 | 7.2211 | 0.5655 | 30.7886
29.738 | 3.1379 | 24.5182 | 7.1792 | 0.5466 | 30.7944
30.018 | 3.1255 | 24.5242 | 7.1386 | 0.5266 | 30.8006
30.303 | 3.1075 | 24.5305 | 7.0963 | 0.5076 | 30.8067
30.584 | 3.0861 | 24.5401 | 7.054 | 0.4879 | 30.8166
30.864 | 3.0659 | 24.5528 | 7.0138 | 0.4682 | 30.8304
31.147 | 3.0494 | 24.5665 | 6.9667 | 0.4557 | 30.8459
31.425 | 3.0373 | 24.5799 | 6.9206 | 0.4583 | 30.8615
31.711 | 3.0292 | 24.5925 | 6.8747 | 0.4674 | 30.8764
31.996 | 3.0252 | 24.6038 | 6.8279 | 0.4668 | 30.8901
32.27 | 3.0251 | 24.6138 | 6.779 | 0.4593 | 30.9026
32.552 | 3.0283 | 24.6232 | 6.7298 | 0.4543 | 30.9148
32.839 | 3.0342 | 24.6327 | 6.6837 | 0.4506 | 30.9273
33.127 | 3.0411 | 24.6416 | 6.6405 | 0.4404 | 30.9392
33.418 | 3.0467 | 24.6489 | 6.5976 | 0.4236 | 30.949
33.709 | 3.0495 | 24.6554 | 6.5569 | 0.4082 | 30.9573
33.993 | 3.0491 | 24.6622 | 6.516 | 0.3973 | 30.9659
34.284 | 3.0462 | 24.6697 | 6.4748 | 0.3883 | 30.9749
34.573 | 3.0416 | 24.6779 | 6.4355 | 0.3785 | 30.9847
34.861 | 3.0365 | 24.6868 | 6.3976 | 0.365 | 30.9954
35.144 | 3.0319 | 24.6963 | 6.3647 | 0.3476 | 31.0069
35.43 | 3.0286 | 24.7062 | 6.3351 | 0.3293 | 31.019
35.718 | 3.0273 | 24.7165 | 6.3005 | 0.3105 | 31.0317
36.007 | 3.0284 | 24.727 | 6.2657 | 0.2926 | 31.045
36.29 | 3.0317 | 24.7374 | 6.2328 | 0.2774 | 31.0584
36.579 | 3.0364 | 24.7467 | 6.2027 | 0.2653 | 31.0706
36.88 | 3.0416 | 24.7546 | 6.1695 | 0.2566 | 31.0809
37.167 | 3.0468 | 24.7615 | 6.1333 | 0.2512 | 31.0902
37.451 | 3.052 | 24.768 | 6.0947 | 0.2453 | 31.0988
37.748 | 3.0568 | 24.7738 | 6.0546 | 0.2348 | 31.1066
38.036 | 3.0609 | 24.7787 | 6.016 | 0.2241 | 31.1131
38.326 | 3.0638 | 24.7827 | 5.9717 | 0.2161 | 31.1185
38.617 | 3.0656 | 24.7865 | 5.9274 | 0.21 | 31.1234
38.913 | 3.0669 | 24.7908 | 5.8819 | 0.207 | 31.129
39.204 | 3.0687 | 24.7954 | 5.8332 | 0.2078 | 31.1349
39.502 | 3.071 | 24.7994 | 5.7895 | 0.2118 | 31.1402
39.793 | 3.0733 | 24.8026 | 5.7469 | 0.2171 | 31.1444
40.087 | 3.0751 | 24.805 | 5.7053 | 0.2245 | 31.1476
40.386 | 3.0762 | 24.8072 | 5.6676 | 0.236 | 31.1505
40.683 | 3.0774 | 24.8102 | 5.6291 | 0.243 | 31.1544
40.98 | 3.0799 | 24.8145 | 5.5921 | 0.238 | 31.16
41.279 | 3.0844 | 24.8197 | 5.5564 | 0.2304 | 31.1669
41.576 | 3.0908 | 24.8248 | 5.5209 | 0.2252 | 31.174
41.873 | 3.0988 | 24.8295 | 5.4853 | 0.2194 | 31.1808
42.17 | 3.1084 | 24.8346 | 5.4492 | 0.2141 | 31.1882
42.469 | 3.1203 | 24.8406 | 5.4138 | 0.2082 | 31.1969
42.772 | 3.1347 | 24.8472 | 5.3785 | 0.2008 | 31.2068
43.07 | 3.1515 | 24.854 | 5.3445 | 0.1949 | 31.217
43.368 | 3.1699 | 24.8597 | 5.3117 | 0.1911 | 31.2262
43.664 | 3.1885 | 24.8639 | 5.2781 | 0.1896 | 31.2333
43.966 | 3.2061 | 24.8669 | 5.2468 | 0.191 | 31.2389
44.269 | 3.2224 | 24.8692 | 5.2108 | 0.1934 | 31.2436
44.575 | 3.2367 | 24.8705 | 5.1787 | 0.1932 | 31.2467
44.878 | 3.2485 | 24.8704 | 5.1461 | 0.1904 | 31.2479
45.178 | 3.2577 | 24.8699 | 5.1159 | 0.1883 | 31.2482
45.476 | 3.2648 | 24.8696 | 5.0864 | 0.1888 | 31.2486
45.78 | 3.2708 | 24.8699 | 5.0583 | 0.1911 | 31.2497
46.084 | 3.2765 | 24.8709 | 5.0293 | 0.1922 | 31.2515
46.393 | 3.2824 | 24.8722 | 5.0011 | 0.1893 | 31.2538
46.7 | 3.2887 | 24.8735 | 4.9738 | 0.1867 | 31.2561
47.004 | 3.2955 | 24.8748 | 4.9489 | 0.1878 | 31.2584
47.314 | 3.3025 | 24.876 | 4.9234 | 0.1907 | 31.2607
47.621 | 3.3097 | 24.8772 | 4.9059 | 0.1929 | 31.2629
47.93 | 3.3171 | 24.8784 | 4.8798 | 0.1952 | 31.2653
48.24 | 3.3246 | 24.8798 | 4.8554 | 0.1985 | 31.2679
48.552 | 3.3324 | 24.8814 | 4.8319 | 0.2025 | 31.2707
48.864 | 3.3407 | 24.8835 | 4.8069 | 0.2059 | 31.2742
49.17 | 3.3499 | 24.8864 | 4.7836 | 0.2075 | 31.2789
49.487 | 3.3598 | 24.8892 | 4.7606 | 0.2078 | 31.2834
49.798 | 3.3694 | 24.8906 | 4.735 | 0.2072 | 31.2863
50.11 | 3.3778 | 24.891 | 4.711 | 0.2056 | 31.2877
50.417 | 3.3851 | 24.8914 | 4.6853 | 0.2037 | 31.2889
50.727 | 3.3916 | 24.8922 | 4.6612 | 0.2017 | 31.2907
51.039 | 3.3978 | 24.8934 | 4.6363 | 0.1984 | 31.2928
51.35 | 3.4036 | 24.8942 | 4.6147 | 0.1945 | 31.2945
51.662 | 3.4086 | 24.8945 | 4.5862 | 0.1912 | 31.2954
51.977 | 3.4127 | 24.8943 | 4.5709 | 0.1894 | 31.2956
52.289 | 3.416 | 24.8941 | 4.5512 | 0.1886 | 31.2958
52.599 | 3.4187 | 24.8941 | 4.5327 | 0.1884 | 31.2961
52.902 | 3.4211 | 24.8945 | 4.5152 | 0.1888 | 31.2968
53.2 | 3.4237 | 24.8952 | 4.4977 | 0.1891 | 31.2979
53.494 | 3.4267 | 24.8962 | 4.4776 | 0.1893 | 31.2995
53.797 | 3.4303 | 24.8974 | 4.4588 | 0.1896 | 31.3014
54.102 | 3.4347 | 24.8986 | 4.4445 | 0.1909 | 31.3035
54.393 | 3.4398 | 24.9001 | 4.4291 | 0.1935 | 31.3058
54.689 | 3.4455 | 24.9014 | 4.4143 | 0.1957 | 31.3082
54.971 | 3.4516 | 24.9027 | 4.4007 | 0.1957 | 31.3104
55.243 | 3.4579 | 24.9038 | 4.3864 | 0.194 | 31.3125
55.512 | 3.4643 | 24.9045 | 4.374 | 0.1919 | 31.3142
55.773 | 3.4703 | 24.9051 | 4.3606 | 0.1903 | 31.3155
56.03 | 3.4759 | 24.9054 | 4.3486 | 0.1894 | 31.3165
56.273 | 3.4809 | 24.9055 | 4.3376 | 0.1901 | 31.3172
56.512 | 3.4852 | 24.9055 | 4.3278 | 0.192 | 31.3177
56.778 | 3.4891 | 24.9057 | 4.3113 | 0.1937 | 31.3183
57.058 | 3.4928 | 24.9062 | 4.3008 | 0.1951 | 31.3194
57.338 | 3.4967 | 24.9069 | 4.2889 | 0.197 | 31.3208
57.615 | 3.5008 | 24.9077 | 4.2767 | 0.1993 | 31.3222
57.893 | 3.505 | 24.9083 | 4.2628 | 0.2002 | 31.3234
58.176 | 3.509 | 24.9086 | 4.2505 | 0.2003 | 31.3242
58.475 | 3.5125 | 24.9086 | 4.238 | 0.2008 | 31.3246
58.762 | 3.5154 | 24.9083 | 4.2259 | 0.2019 | 31.3246
59.046 | 3.5176 | 24.9079 | 4.2148 | 0.2026 | 31.3243
59.329 | 3.5192 | 24.9076 | 4.1997 | 0.2026 | 31.324
59.587 | 3.5203 | 24.9074 | 4.1827 | 0.2024 | 31.3239
59.85 | 3.5211 | 24.9074 | 4.1665 | 0.2024 | 31.324
60.098 | 3.5219 | 24.9074 | 4.1496 | 0.2029 | 31.3241
60.342 | 3.5227 | 24.9076 | 4.134 | 0.2041 | 31.3245
60.615 | 3.5237 | 24.908 | 4.1176 | 0.2055 | 31.3251
60.898 | 3.5251 | 24.9085 | 4.0996 | 0.206 | 31.3259
61.182 | 3.5269 | 24.9092 | 4.0808 | 0.2051 | 31.327
61.461 | 3.5291 | 24.9099 | 4.0667 | 0.2034 | 31.3281
61.731 | 3.5317 | 24.9104 | 4.0466 | 0.2025 | 31.329
61.998 | 3.5345 | 24.911 | 4.0271 | 0.2027 | 31.33
62.251 | 3.5376 | 24.9116 | 4.0091 | 0.2035 | 31.3311
62.504 | 3.5409 | 24.9121 | 3.9931 | 0.2043 | 31.3322
62.763 | 3.5442 | 24.9125 | 3.9748 | 0.2049 | 31.3329
63.032 | 3.5473 | 24.9125 | 3.9576 | 0.2063 | 31.3334
63.305 | 3.5502 | 24.9126 | 3.9407 | 0.2088 | 31.3338
63.578 | 3.5532 | 24.9129 | 3.9253 | 0.2103 | 31.3344
63.854 | 3.5566 | 24.9137 | 3.9117 | 0.2096 | 31.3359
64.128 | 3.5608 | 24.9152 | 3.8986 | 0.2089 | 31.3383
64.406 | 3.5661 | 24.9169 | 3.8819 | 0.2095 | 31.3409
64.692 | 3.5718 | 24.918 | 3.8679 | 0.2109 | 31.343
64.98 | 3.5773 | 24.9183 | 3.855 | 0.2124 | 31.344
65.261 | 3.5821 | 24.9182 | 3.8416 | 0.2136 | 31.3444
65.544 | 3.5863 | 24.918 | 3.8295 | 0.2148 | 31.3447
65.807 | 3.5901 | 24.9179 | 3.8188 | 0.2155 | 31.3449
66.078 | 3.5935 | 24.9182 | 3.8088 | 0.2154 | 31.3457
66.333 | 3.5969 | 24.9187 | 3.8001 | 0.2148 | 31.3466
66.568 | 3.6001 | 24.9189 | 3.79 | 0.2141 | 31.3473
66.782 | 3.6031 | 24.9189 | 3.7803 | 0.2138 | 31.3477
66.985 | 3.6057 | 24.9189 | 3.7689 | 0.2146 | 31.3479
67.174 | 3.6078 | 24.9189 | 3.7575 | 0.2154 | 31.3481
67.352 | 3.6096 | 24.9188 | 3.749 | 0.2153 | 31.3482
67.528 | 3.6111 | 24.9186 | 3.7418 | 0.216 | 31.3482
67.694 | 3.6123 | 24.9185 | 3.7334 | 0.218 | 31.3482
67.859 | 3.6134 | 24.9185 | 3.7236 | 0.22 | 31.3483
68.003 | 3.6145 | 24.9187 | 3.7146 | 0.2217 | 31.3487
68.126 | 3.6158 | 24.9191 | 3.7073 | 0.2231 | 31.3494
68.226 | 3.6174 | 24.9196 | 3.6982 | 0.224 | 31.3502
68.495 | 3.6251 | 24.9194 | 3.609 | 0.2896 | 31.3507

## H1
DEPTH | TEMP | DENSITY | OXY | FLUORESCENCE | SALINITY
0.389 | 7.0224 | 21.14 | 8.9077 | 10.209 | 27.0233
0.574 | 7.0192 | 21.1768 | 8.9266 | 10.162 | 27.0696
0.848 | 7.0147 | 21.2401 | 8.9405 | 10.1268 | 27.1495
1.146 | 7.0088 | 21.3433 | 8.9284 | 10.1008 | 27.28
1.451 | 7.0016 | 21.481 | 8.8911 | 10.0305 | 27.454
1.75 | 6.9935 | 21.6253 | 8.8532 | 9.9771 | 27.6365
2.067 | 6.9836 | 21.7555 | 8.8145 | 10.003 | 27.8006
2.408 | 6.9696 | 21.8648 | 8.7705 | 10.077 | 27.9375
2.759 | 6.9492 | 21.9531 | 8.718 | 10.1382 | 28.0466
3.115 | 6.9207 | 22.0298 | 8.6596 | 10.1784 | 28.1398
3.473 | 6.8824 | 22.1081 | 8.5938 | 10.2469 | 28.2334
3.825 | 6.8294 | 22.199 | 8.5287 | 10.4086 | 28.3409
4.18 | 6.7535 | 22.3099 | 8.4615 | 10.6793 | 28.4701
4.53 | 6.6477 | 22.4421 | 8.4011 | 10.9348 | 28.6221
4.873 | 6.5129 | 22.591 | 8.3443 | 11.0569 | 28.7908
5.214 | 6.3583 | 22.7418 | 8.2964 | 11.053 | 28.9591
5.55 | 6.1896 | 22.8785 | 8.2543 | 10.9456 | 29.1077
5.876 | 6.0054 | 22.9992 | 8.2141 | 10.7583 | 29.2339
6.2 | 5.8097 | 23.1099 | 8.1779 | 10.5739 | 29.3464
6.52 | 5.6175 | 23.2132 | 8.1461 | 10.5397 | 29.4503
6.839 | 5.4434 | 23.3068 | 8.1102 | 10.7644 | 29.5448
7.159 | 5.2926 | 23.3875 | 8.0847 | 11.2399 | 29.6265
7.475 | 5.1608 | 23.4554 | 8.0541 | 11.8417 | 29.6947
7.787 | 5.0397 | 23.5137 | 8.0268 | 12.4588 | 29.7526
8.097 | 4.922 | 23.5686 | 8.002 | 13.0555 | 29.8066
8.408 | 4.8049 | 23.6247 | 7.9795 | 13.5097 | 29.8624
8.716 | 4.6927 | 23.6829 | 7.9593 | 13.6496 | 29.9218
9.024 | 4.5928 | 23.7399 | 7.9409 | 13.4557 | 29.9811
9.328 | 4.5075 | 23.7901 | 7.9202 | 13.0679 | 30.0338
9.629 | 4.4336 | 23.8328 | 7.9035 | 12.609 | 30.0786
9.93 | 4.3666 | 23.8704 | 7.884 | 12.1277 | 30.1179
10.231 | 4.3038 | 23.9044 | 7.8669 | 11.6311 | 30.1532
10.524 | 4.2457 | 23.9358 | 7.8457 | 11.1128 | 30.1857
10.823 | 4.1949 | 23.9642 | 7.8203 | 10.5553 | 30.2156
11.115 | 4.153 | 23.9893 | 7.798 | 9.9436 | 30.2422
11.407 | 4.1201 | 24.0105 | 7.7737 | 9.2932 | 30.2649
11.696 | 4.0944 | 24.0278 | 7.7534 | 8.5982 | 30.2837
11.996 | 4.073 | 24.0418 | 7.7343 | 7.8382 | 30.2989
12.296 | 4.0532 | 24.0543 | 7.7209 | 7.0339 | 30.3122
12.582 | 4.0331 | 24.0665 | 7.7101 | 6.2462 | 30.3253
12.878 | 4.0118 | 24.079 | 7.7001 | 5.5161 | 30.3385
13.156 | 3.9886 | 24.0915 | 7.6901 | 4.847 | 30.3516
13.444 | 3.9629 | 24.1043 | 7.6817 | 4.2476 | 30.3648
13.732 | 3.9351 | 24.1179 | 7.6755 | 3.7409 | 30.3787
14.012 | 3.9079 | 24.1326 | 7.6659 | 3.3391 | 30.394
14.29 | 3.8844 | 24.1478 | 7.6595 | 3.0246 | 30.4104
14.568 | 3.8666 | 24.1618 | 7.6555 | 2.762 | 30.426
14.845 | 3.854 | 24.1732 | 7.6559 | 2.537 | 30.4389
15.124 | 3.8445 | 24.1817 | 7.6565 | 2.3539 | 30.4486
15.399 | 3.836 | 24.1883 | 7.6539 | 2.1853 | 30.4559
15.674 | 3.8265 | 24.1944 | 7.6535 | 1.9984 | 30.4624
15.95 | 3.8142 | 24.2011 | 7.6527 | 1.8137 | 30.4695
16.221 | 3.7973 | 24.2096 | 7.6525 | 1.6619 | 30.4782
16.499 | 3.7742 | 24.2205 | 7.6551 | 1.5519 | 30.4894
16.771 | 3.7452 | 24.2336 | 7.6606 | 1.4645 | 30.5026
17.044 | 3.7132 | 24.2477 | 7.668 | 1.3679 | 30.5167
17.316 | 3.6822 | 24.2612 | 7.6709 | 1.2695 | 30.5302
17.587 | 3.6554 | 24.2734 | 7.6722 | 1.1966 | 30.5426
17.859 | 3.6346 | 24.2844 | 7.6703 | 1.1486 | 30.554
18.14 | 3.6199 | 24.2932 | 7.6673 | 1.103 | 30.5636
18.414 | 3.6097 | 24.2993 | 7.6591 | 1.0498 | 30.57
18.692 | 3.6018 | 24.3029 | 7.647 | 0.9989 | 30.5737
18.969 | 3.5948 | 24.3052 | 7.6363 | 0.9506 | 30.5758
19.245 | 3.5879 | 24.307 | 7.6297 | 0.8985 | 30.5773
19.52 | 3.5804 | 24.3089 | 7.6324 | 0.8478 | 30.5789
19.798 | 3.5719 | 24.3108 | 7.6337 | 0.8024 | 30.5803
20.069 | 3.5616 | 24.313 | 7.628 | 0.7639 | 30.582
20.346 | 3.5494 | 24.3162 | 7.6183 | 0.7346 | 30.5847
20.624 | 3.5352 | 24.321 | 7.6147 | 0.7135 | 30.5891
20.899 | 3.5191 | 24.3264 | 7.6148 | 0.7011 | 30.5942
21.177 | 3.5009 | 24.3314 | 7.6125 | 0.6945 | 30.5985
21.457 | 3.4809 | 24.3364 | 7.6071 | 0.6855 | 30.6025
21.736 | 3.4613 | 24.3427 | 7.5967 | 0.6716 | 30.6084
22.019 | 3.4451 | 24.3513 | 7.5776 | 0.6593 | 30.6174
22.3 | 3.434 | 24.3609 | 7.5534 | 0.6519 | 30.6283
22.58 | 3.4279 | 24.3702 | 7.5389 | 0.649 | 30.6393
22.859 | 3.4253 | 24.3788 | 7.521 | 0.6459 | 30.6498
23.135 | 3.4236 | 24.3852 | 7.502 | 0.636 | 30.6577
23.418 | 3.4202 | 24.3887 | 7.4869 | 0.6228 | 30.6617
23.694 | 3.4137 | 24.3907 | 7.4689 | 0.6119 | 30.6635
23.974 | 3.404 | 24.3925 | 7.4524 | 0.6031 | 30.6647
24.25 | 3.3912 | 24.3939 | 7.4339 | 0.5954 | 30.6651
24.531 | 3.3754 | 24.3954 | 7.4146 | 0.5867 | 30.6653
24.809 | 3.3584 | 24.3987 | 7.3907 | 0.5756 | 30.6676
25.089 | 3.343 | 24.4047 | 7.367 | 0.5637 | 30.6734
25.365 | 3.331 | 24.412 | 7.3402 | 0.5522 | 30.6814
25.646 | 3.3214 | 24.4193 | 7.313 | 0.5406 | 30.6895
25.925 | 3.312 | 24.4256 | 7.2846 | 0.5285 | 30.6964
26.205 | 3.3004 | 24.4313 | 7.2548 | 0.5187 | 30.7023
26.49 | 3.2873 | 24.4399 | 7.2279 | 0.5134 | 30.7117
26.771 | 3.2769 | 24.4545 | 7.201 | 0.5118 | 30.729
27.054 | 3.2715 | 24.4706 | 7.173 | 0.5152 | 30.7487
27.345 | 3.2681 | 24.482 | 7.1438 | 0.5238 | 30.7626
27.634 | 3.2631 | 24.4879 | 7.1162 | 0.5326 | 30.7694
27.918 | 3.2558 | 24.4919 | 7.0866 | 0.5399 | 30.7737
28.211 | 3.2476 | 24.4963 | 7.059 | 0.5423 | 30.7784
28.504 | 3.24 | 24.5013 | 7.0271 | 0.5328 | 30.7839
28.789 | 3.2336 | 24.5066 | 6.9915 | 0.5181 | 30.7898
29.084 | 3.2285 | 24.5124 | 6.9592 | 0.5022 | 30.7966
29.373 | 3.2245 | 24.5194 | 6.9222 | 0.4799 | 30.8049
29.659 | 3.2208 | 24.5275 | 6.8797 | 0.4552 | 30.8147
29.952 | 3.2168 | 24.5358 | 6.8399 | 0.4335 | 30.8247
30.246 | 3.2122 | 24.5438 | 6.7951 | 0.4167 | 30.8343
30.541 | 3.2073 | 24.5515 | 6.7505 | 0.4059 | 30.8435
30.84 | 3.2021 | 24.559 | 6.7032 | 0.3984 | 30.8522
31.14 | 3.1963 | 24.5661 | 6.6598 | 0.3894 | 30.8605
31.434 | 3.1895 | 24.5727 | 6.6137 | 0.3799 | 30.8681
31.73 | 3.1816 | 24.5786 | 6.5686 | 0.3718 | 30.8747
32.024 | 3.1729 | 24.5844 | 6.5252 | 0.3648 | 30.8811
32.324 | 3.1641 | 24.5907 | 6.4837 | 0.3614 | 30.8881
32.621 | 3.1553 | 24.5976 | 6.444 | 0.3609 | 30.8958
32.92 | 3.1463 | 24.6052 | 6.4066 | 0.3595 | 30.9044
33.22 | 3.1374 | 24.614 | 6.3685 | 0.3612 | 30.9145
33.52 | 3.1293 | 24.6235 | 6.3298 | 0.3672 | 30.9256
33.824 | 3.1225 | 24.633 | 6.2889 | 0.3681 | 30.9367
34.122 | 3.1169 | 24.6422 | 6.2504 | 0.3599 | 30.9478
34.422 | 3.1123 | 24.6516 | 6.2099 | 0.3469 | 30.9591
34.722 | 3.108 | 24.6615 | 6.1676 | 0.3324 | 30.971
35.025 | 3.1037 | 24.6719 | 6.1268 | 0.3194 | 30.9836
35.325 | 3.0996 | 24.6831 | 6.0828 | 0.3079 | 30.9972
35.63 | 3.0964 | 24.6948 | 6.044 | 0.2973 | 31.0117
35.934 | 3.0943 | 24.7056 | 5.999 | 0.29 | 31.0249
36.239 | 3.0926 | 24.7143 | 5.9567 | 0.285 | 31.0357
36.54 | 3.0911 | 24.7213 | 5.9169 | 0.2816 | 31.0443
36.842 | 3.0899 | 24.7273 | 5.8801 | 0.2817 | 31.0517
37.148 | 3.0892 | 24.7327 | 5.839 | 0.2841 | 31.0584
37.453 | 3.0888 | 24.738 | 5.8013 | 0.2861 | 31.065
37.759 | 3.0887 | 24.7431 | 5.7575 | 0.2859 | 31.0714
38.062 | 3.0885 | 24.7482 | 5.7162 | 0.283 | 31.0778
38.367 | 3.0884 | 24.7532 | 5.6749 | 0.2789 | 31.084
38.672 | 3.0889 | 24.7585 | 5.6323 | 0.274 | 31.0908
38.98 | 3.0908 | 24.7648 | 5.5851 | 0.2687 | 31.0988
39.284 | 3.0944 | 24.7715 | 5.5426 | 0.2649 | 31.1076
39.59 | 3.0992 | 24.7779 | 5.5023 | 0.2635 | 31.1162
39.895 | 3.1044 | 24.7836 | 5.4607 | 0.2641 | 31.1238
40.203 | 3.1097 | 24.7888 | 5.4231 | 0.2652 | 31.1309
40.512 | 3.1151 | 24.7939 | 5.3869 | 0.2654 | 31.1378
40.818 | 3.1207 | 24.7989 | 5.3523 | 0.263 | 31.1447
41.124 | 3.1265 | 24.8032 | 5.3233 | 0.2582 | 31.1508
41.435 | 3.132 | 24.8068 | 5.2983 | 0.2536 | 31.1558
41.742 | 3.1372 | 24.8096 | 5.2784 | 0.2507 | 31.1598
42.054 | 3.1422 | 24.8125 | 5.2622 | 0.2492 | 31.164
42.361 | 3.1474 | 24.8159 | 5.2481 | 0.2484 | 31.1688
42.675 | 3.1529 | 24.8191 | 5.2372 | 0.2499 | 31.1734
42.992 | 3.1587 | 24.8202 | 5.2259 | 0.2553 | 31.1754
43.307 | 3.1642 | 24.8183 | 5.215 | 0.2626 | 31.1736
43.621 | 3.1694 | 24.8123 | 5.2053 | 0.2706 | 31.1666
43.807 | 3.1741 | 24.8006 | 5.1986 | 0.2851 | 31.1525
43.931 | 3.1884 | 24.6732 | 5.1606 | 1.6735 | 30.994

## H2
DEPTH | TEMP | DENSITY | OXY | FLUORESCENCE | SALINITY
0.474 | 7.0596 | 21.9936 | 9.1102 | 10.2198 | 28.1154
0.539 | 7.0593 | 21.994 | 9.1143 | 10.1075 | 28.1158
0.692 | 7.0589 | 21.9945 | 9.1095 | 9.9763 | 28.1164
0.909 | 7.0582 | 21.9954 | 9.0901 | 9.891 | 28.1175
1.172 | 7.0569 | 21.9971 | 9.0563 | 9.8923 | 28.1194
1.48 | 7.0548 | 21.9998 | 9.0089 | 9.9456 | 28.1225
1.824 | 7.0514 | 22.0042 | 8.9524 | 10.0311 | 28.1275
2.15 | 7.0459 | 22.0113 | 8.892 | 10.1628 | 28.1357
2.46 | 7.037 | 22.023 | 8.8278 | 10.315 | 28.1492
2.772 | 7.0227 | 22.0419 | 8.7587 | 10.4358 | 28.1711
3.091 | 6.9996 | 22.0728 | 8.6915 | 10.4704 | 28.2067
3.414 | 6.9619 | 22.1232 | 8.6247 | 10.4138 | 28.265
3.74 | 6.9009 | 22.2044 | 8.5625 | 10.3396 | 28.3587
4.059 | 6.8058 | 22.3251 | 8.5084 | 10.311 | 28.4975
4.372 | 6.6695 | 22.4763 | 8.4616 | 10.3214 | 28.6688
4.688 | 6.4942 | 22.6361 | 8.4255 | 10.3537 | 28.8453
5.005 | 6.2903 | 22.7903 | 8.3897 | 10.437 | 29.0106
5.316 | 6.0702 | 22.9341 | 8.3636 | 10.5838 | 29.1608
5.618 | 5.8477 | 23.0664 | 8.3379 | 10.7968 | 29.2966
5.927 | 5.6398 | 23.1865 | 8.3092 | 11.1035 | 29.4196
6.23 | 5.4578 | 23.2911 | 8.2879 | 11.5344 | 29.5269
6.538 | 5.3016 | 23.3779 | 8.2684 | 12.1123 | 29.6155
6.832 | 5.1649 | 23.4503 | 8.2487 | 12.7684 | 29.6889
7.116 | 5.0412 | 23.5139 | 8.2293 | 13.3272 | 29.753
7.397 | 4.9274 | 23.5724 | 8.2112 | 13.6464 | 29.8121
7.675 | 4.8234 | 23.627 | 8.1935 | 13.6615 | 29.8677
7.945 | 4.7302 | 23.6767 | 8.1762 | 13.3679 | 29.9186
8.208 | 4.6487 | 23.7203 | 8.1634 | 12.8504 | 29.9634
8.463 | 4.5792 | 23.7573 | 8.1536 | 12.2311 | 30.0014
8.716 | 4.5205 | 23.7878 | 8.1481 | 11.6222 | 30.0326
8.965 | 4.4703 | 23.8126 | 8.1432 | 11.0956 | 30.0577
9.21 | 4.4263 | 23.8324 | 8.1291 | 10.6555 | 30.0773
9.452 | 4.3871 | 23.8482 | 8.1215 | 10.2831 | 30.0925
9.692 | 4.3527 | 23.8619 | 8.1122 | 9.95 | 30.1056
9.932 | 4.3232 | 23.8745 | 8.0975 | 9.6358 | 30.1178
10.174 | 4.298 | 23.8859 | 8.0837 | 9.3528 | 30.1291
10.424 | 4.2753 | 23.897 | 8.0731 | 9.1131 | 30.1404
10.676 | 4.2532 | 23.9086 | 8.067 | 8.9416 | 30.1524
10.931 | 4.2296 | 23.921 | 8.0572 | 8.8694 | 30.1653
11.191 | 4.2032 | 23.9341 | 8.0418 | 8.9034 | 30.1785
11.44 | 4.1742 | 23.9478 | 8.0313 | 9.0392 | 30.1924
11.696 | 4.1439 | 23.9624 | 8.024 | 9.2469 | 30.2072
11.951 | 4.1135 | 23.9773 | 8.0178 | 9.4816 | 30.2224
12.208 | 4.0827 | 23.9919 | 8.007 | 9.6463 | 30.2372
12.461 | 4.0503 | 24.0061 | 7.9954 | 9.631 | 30.2512
12.721 | 4.0158 | 24.0207 | 7.9866 | 9.4443 | 30.2656
12.984 | 3.9799 | 24.0371 | 7.9761 | 9.0973 | 30.2821
13.247 | 3.9444 | 24.056 | 7.9642 | 8.5709 | 30.3018
13.504 | 3.9122 | 24.0774 | 7.9519 | 7.9146 | 30.3251
13.762 | 3.8846 | 24.0996 | 7.9404 | 7.1981 | 30.3498
14.028 | 3.861 | 24.1196 | 7.9269 | 6.4936 | 30.3724
14.287 | 3.8399 | 24.1372 | 7.9222 | 5.8394 | 30.392
14.547 | 3.82 | 24.1526 | 7.9238 | 5.2375 | 30.4092
14.81 | 3.7997 | 24.1658 | 7.9232 | 4.6875 | 30.4235
15.067 | 3.778 | 24.1767 | 7.9269 | 4.175 | 30.4348
15.327 | 3.7548 | 24.1864 | 7.93 | 3.7134 | 30.4443
15.592 | 3.7314 | 24.1967 | 7.9322 | 3.305 | 30.4546
15.857 | 3.7097 | 24.2081 | 7.9337 | 2.9204 | 30.4665
16.12 | 3.6897 | 24.2199 | 7.9343 | 2.5685 | 30.4791
16.378 | 3.6699 | 24.2315 | 7.9349 | 2.2682 | 30.4915
16.64 | 3.6486 | 24.2439 | 7.9306 | 2.0157 | 30.5047
16.891 | 3.6266 | 24.2583 | 7.9241 | 1.809 | 30.5204
17.15 | 3.6071 | 24.2751 | 7.9178 | 1.6407 | 30.5394
17.408 | 3.5924 | 24.2916 | 7.911 | 1.498 | 30.5584
17.659 | 3.5817 | 24.3041 | 7.9007 | 1.3774 | 30.573
17.915 | 3.5724 | 24.3118 | 7.8852 | 1.2773 | 30.5816
18.162 | 3.5621 | 24.3156 | 7.8636 | 1.1971 | 30.5854
18.414 | 3.5488 | 24.3174 | 7.8429 | 1.1344 | 30.5861
18.67 | 3.5306 | 24.3177 | 7.82 | 1.09 | 30.5845
18.921 | 3.5058 | 24.3174 | 7.7971 | 1.0748 | 30.5814
19.172 | 3.4749 | 24.3186 | 7.7732 | 1.056 | 30.5796
19.422 | 3.4412 | 24.3243 | 7.7485 | 0.9903 | 30.5831
19.678 | 3.4086 | 24.3342 | 7.7249 | 0.9054 | 30.592
19.939 | 3.3795 | 24.3459 | 7.7035 | 0.8309 | 30.6036
20.187 | 3.3546 | 24.3578 | 7.6801 | 0.7659 | 30.6159
20.444 | 3.3342 | 24.3693 | 7.654 | 0.717 | 30.6281
20.696 | 3.3182 | 24.3803 | 7.6302 | 0.686 | 30.6403
20.96 | 3.3064 | 24.3906 | 7.6062 | 0.666 | 30.652
21.216 | 3.2983 | 24.3999 | 7.5842 | 0.6518 | 30.6628
21.474 | 3.2933 | 24.4084 | 7.5572 | 0.6421 | 30.6729
21.732 | 3.2911 | 24.4162 | 7.5385 | 0.6348 | 30.6825
21.995 | 3.2915 | 24.4237 | 7.5162 | 0.6287 | 30.6919
22.241 | 3.2946 | 24.4314 | 7.4981 | 0.6265 | 30.7019
22.505 | 3.3004 | 24.4387 | 7.4823 | 0.6287 | 30.7117
22.761 | 3.3081 | 24.4451 | 7.4643 | 0.6291 | 30.7205
23.019 | 3.3167 | 24.4499 | 7.4489 | 0.6237 | 30.7275
23.282 | 3.3247 | 24.4528 | 7.4345 | 0.6149 | 30.7319
23.538 | 3.3308 | 24.4544 | 7.4234 | 0.6064 | 30.7346
23.796 | 3.3348 | 24.4559 | 7.4096 | 0.6014 | 30.7369
24.059 | 3.3374 | 24.4582 | 7.3968 | 0.5961 | 30.7401
24.319 | 3.3393 | 24.4616 | 7.3809 | 0.5827 | 30.7446
24.576 | 3.3408 | 24.4652 | 7.3654 | 0.5657 | 30.7493
24.834 | 3.3416 | 24.4688 | 7.3504 | 0.551 | 30.7539
25.094 | 3.3416 | 24.4725 | 7.3307 | 0.5357 | 30.7585
25.357 | 3.3406 | 24.476 | 7.3109 | 0.5177 | 30.7627
25.619 | 3.3386 | 24.479 | 7.2914 | 0.4992 | 30.7663
25.886 | 3.3358 | 24.4817 | 7.2716 | 0.4846 | 30.7694
26.152 | 3.3321 | 24.4842 | 7.2506 | 0.4736 | 30.7722
26.415 | 3.3278 | 24.4868 | 7.2314 | 0.4649 | 30.775
26.684 | 3.3234 | 24.4897 | 7.2097 | 0.4553 | 30.7782
26.944 | 3.3194 | 24.4927 | 7.1905 | 0.4383 | 30.7815
27.207 | 3.3159 | 24.4955 | 7.1734 | 0.4158 | 30.7846
27.466 | 3.3127 | 24.4979 | 7.1549 | 0.3958 | 30.7873
27.726 | 3.3095 | 24.5001 | 7.137 | 0.3836 | 30.7896
27.984 | 3.3057 | 24.5023 | 7.1206 | 0.3771 | 30.7921
28.242 | 3.3007 | 24.5051 | 7.1033 | 0.3673 | 30.795
28.498 | 3.2938 | 24.5088 | 7.0846 | 0.3522 | 30.7989
28.759 | 3.2848 | 24.5138 | 7.0649 | 0.3382 | 30.8043
29.017 | 3.2739 | 24.5203 | 7.0447 | 0.3275 | 30.8113
29.275 | 3.2616 | 24.528 | 7.0173 | 0.3198 | 30.8197
29.534 | 3.2488 | 24.5363 | 6.9978 | 0.3172 | 30.8287
29.794 | 3.2365 | 24.5446 | 6.9788 | 0.3185 | 30.8378
30.056 | 3.2256 | 24.5523 | 6.9592 | 0.3205 | 30.8463
30.312 | 3.2164 | 24.5588 | 6.9387 | 0.3252 | 30.8535
30.566 | 3.2086 | 24.5638 | 6.9161 | 0.3311 | 30.859
30.826 | 3.2016 | 24.5681 | 6.8916 | 0.3291 | 30.8636
31.087 | 3.1954 | 24.5719 | 6.8629 | 0.3188 | 30.8677
31.352 | 3.1898 | 24.5756 | 6.8281 | 0.31 | 30.8718
31.611 | 3.1845 | 24.5791 | 6.7908 | 0.306 | 30.8757
31.872 | 3.1795 | 24.5826 | 6.7503 | 0.3059 | 30.8795
32.135 | 3.1747 | 24.5861 | 6.7106 | 0.309 | 30.8834
32.393 | 3.17 | 24.5898 | 6.67 | 0.3096 | 30.8876
32.657 | 3.1652 | 24.5938 | 6.6295 | 0.3051 | 30.8921
32.915 | 3.1597 | 24.5985 | 6.5887 | 0.298 | 30.8974
33.172 | 3.1532 | 24.6039 | 6.5445 | 0.2903 | 30.9035
33.437 | 3.1453 | 24.6102 | 6.4953 | 0.2852 | 30.9106
33.696 | 3.1358 | 24.6173 | 6.4466 | 0.2834 | 30.9185
33.96 | 3.1247 | 24.625 | 6.3988 | 0.2806 | 30.927
34.217 | 3.1125 | 24.6332 | 6.3493 | 0.2782 | 30.936
34.476 | 3.1004 | 24.6421 | 6.3026 | 0.2796 | 30.9459
34.74 | 3.0896 | 24.6516 | 6.2549 | 0.2789 | 30.9567
34.996 | 3.0811 | 24.6616 | 6.2152 | 0.2718 | 30.9684
35.259 | 3.0754 | 24.6725 | 6.1776 | 0.263 | 30.9815
35.521 | 3.0727 | 24.6844 | 6.1422 | 0.2565 | 30.9961
35.78 | 3.0724 | 24.6967 | 6.1101 | 0.252 | 31.0115
36.042 | 3.0734 | 24.708 | 6.0762 | 0.2493 | 31.0258
36.304 | 3.0748 | 24.7179 | 6.0507 | 0.2481 | 31.0383
36.565 | 3.0765 | 24.7263 | 6.0178 | 0.2476 | 31.049
36.825 | 3.0783 | 24.7341 | 5.9876 | 0.2475 | 31.059
37.089 | 3.0806 | 24.7415 | 5.9598 | 0.2486 | 31.0685
37.354 | 3.0835 | 24.7488 | 5.9345 | 0.2474 | 31.078
37.614 | 3.0872 | 24.7568 | 5.9116 | 0.2401 | 31.0885
37.878 | 3.0921 | 24.7663 | 5.8881 | 0.23 | 31.1009
38.146 | 3.0979 | 24.7768 | 5.8665 | 0.2222 | 31.1146
38.416 | 3.1042 | 24.7854 | 5.8432 | 0.2181 | 31.1261
38.685 | 3.1099 | 24.7914 | 5.8197 | 0.216 | 31.1342
38.951 | 3.1146 | 24.7954 | 5.7967 | 0.2145 | 31.1397
39.216 | 3.1181 | 24.7981 | 5.7746 | 0.2142 | 31.1434
39.486 | 3.1204 | 24.7999 | 5.7498 | 0.2138 | 31.1459
39.752 | 3.1217 | 24.8013 | 5.7295 | 0.2128 | 31.1478
40.02 | 3.1224 | 24.8025 | 5.7092 | 0.2121 | 31.1494
40.281 | 3.1229 | 24.8037 | 5.6873 | 0.212 | 31.151
40.553 | 3.1236 | 24.8051 | 5.6636 | 0.2123 | 31.1528
40.824 | 3.1246 | 24.8068 | 5.6336 | 0.2126 | 31.155
41.091 | 3.126 | 24.8082 | 5.6041 | 0.213 | 31.1569
41.358 | 3.1276 | 24.8093 | 5.5736 | 0.2135 | 31.1585
41.636 | 3.1292 | 24.8101 | 5.5409 | 0.2135 | 31.1596
41.914 | 3.1308 | 24.8106 | 5.512 | 0.2128 | 31.1604
42.194 | 3.1323 | 24.8109 | 5.4794 | 0.2131 | 31.1609
42.476 | 3.1337 | 24.8112 | 5.4511 | 0.2162 | 31.1615
42.754 | 3.1351 | 24.8119 | 5.4232 | 0.2198 | 31.1625
43.029 | 3.1368 | 24.8131 | 5.3947 | 0.2203 | 31.1641
43.311 | 3.1389 | 24.8148 | 5.3663 | 0.2171 | 31.1666
43.594 | 3.1415 | 24.8169 | 5.3454 | 0.2136 | 31.1694
43.875 | 3.1445 | 24.8185 | 5.3267 | 0.2127 | 31.1717
44.157 | 3.1474 | 24.8197 | 5.3148 | 0.2144 | 31.1736
44.438 | 3.1503 | 24.8209 | 5.3051 | 0.2174 | 31.1754
44.721 | 3.1534 | 24.8224 | 5.2949 | 0.2193 | 31.1775
45.01 | 3.1569 | 24.8244 | 5.2863 | 0.2176 | 31.1805
45.291 | 3.1613 | 24.8271 | 5.2792 | 0.2141 | 31.1844
45.578 | 3.167 | 24.8307 | 5.2692 | 0.2111 | 31.1894
45.864 | 3.1742 | 24.8353 | 5.2613 | 0.2087 | 31.1959
46.133 | 3.1825 | 24.8392 | 5.2567 | 0.2097 | 31.2018
46.154 | 3.1966 | 24.8373 | 4.5817 | 0.2155 | 31.2008
46.214 | 3.2 | 24.8397 | 4.5789 | 0.218 | 31.2042
46.302 | 3.2038 | 24.8416 | 4.5773 | 0.2189 | 31.207
46.457 | 3.217 | 24.8397 | 4.5977 | 0.2668 | 31.206

## H3
DEPTH | TEMP | DENSITY | OXY | FLUORESCENCE | SALINITY
0.402 | 7.1031 | 21.7971 | 9.0644 | 11.9173 | 27.8721
0.51 | 7.102 | 21.8006 | 9.0445 | 11.8892 | 27.8764
0.698 | 7.1003 | 21.8053 | 9.0198 | 11.7539 | 27.8821
0.92 | 7.0975 | 21.8125 | 8.9919 | 11.6104 | 27.8909
1.16 | 7.0929 | 21.8246 | 8.9616 | 11.54 | 27.9055
1.446 | 7.0854 | 21.8445 | 8.9302 | 11.5309 | 27.9297
1.744 | 7.0731 | 21.8746 | 8.8964 | 11.5493 | 27.966
2.068 | 7.0536 | 21.9161 | 8.8561 | 11.5846 | 28.0158
2.398 | 7.0232 | 21.9735 | 8.8138 | 11.6404 | 28.0841
2.751 | 6.9767 | 22.0553 | 8.762 | 11.6891 | 28.1808
3.085 | 6.9075 | 22.1671 | 8.7096 | 11.715 | 28.3123
3.422 | 6.8077 | 22.3038 | 8.6579 | 11.7451 | 28.4707
3.745 | 6.6687 | 22.4571 | 8.6101 | 11.7979 | 28.6443
4.053 | 6.4911 | 22.6212 | 8.5673 | 11.8881 | 28.8259
4.361 | 6.2923 | 22.783 | 8.5309 | 11.999 | 29.0016
4.66 | 6.0915 | 22.9264 | 8.4999 | 12.1413 | 29.1541
4.949 | 5.8944 | 23.0475 | 8.4722 | 12.388 | 29.2793
5.239 | 5.7012 | 23.1524 | 8.4473 | 12.7633 | 29.3849
5.516 | 5.5163 | 23.2482 | 8.4247 | 13.2585 | 29.4806
5.793 | 5.3478 | 23.3378 | 8.4014 | 13.8095 | 29.5711
6.07 | 5.2013 | 23.419 | 8.385 | 14.2883 | 29.6542
6.331 | 5.0773 | 23.49 | 8.3687 | 14.5562 | 29.7274
6.591 | 4.9741 | 23.5497 | 8.3547 | 14.4925 | 29.7894
6.842 | 4.8877 | 23.5984 | 8.3408 | 14.1467 | 29.8398
7.096 | 4.8129 | 23.6386 | 8.326 | 13.6961 | 29.881
7.34 | 4.7446 | 23.6739 | 8.3139 | 13.2223 | 29.9169
7.582 | 4.6787 | 23.7073 | 8.2996 | 12.7376 | 29.9507
7.822 | 4.6133 | 23.7392 | 8.2877 | 12.2837 | 29.9828
8.062 | 4.5476 | 23.7683 | 8.2781 | 11.8659 | 30.0114
8.3 | 4.4809 | 23.7945 | 8.2699 | 11.4344 | 30.0361
8.549 | 4.4142 | 23.8193 | 8.264 | 10.98 | 30.0593
8.801 | 4.3501 | 23.845 | 8.2562 | 10.5081 | 30.0839
9.05 | 4.2923 | 23.8707 | 8.2505 | 10.0222 | 30.1094
9.303 | 4.2422 | 23.8943 | 8.2447 | 9.5592 | 30.1331
9.558 | 4.1988 | 23.9155 | 8.2376 | 9.1198 | 30.1546
9.822 | 4.1606 | 23.935 | 8.2316 | 8.6695 | 30.1747
10.086 | 4.1255 | 23.9532 | 8.2274 | 8.207 | 30.1935
10.35 | 4.0913 | 23.9698 | 8.2238 | 7.742 | 30.2104
10.615 | 4.056 | 23.9863 | 8.2197 | 7.2774 | 30.227
10.878 | 4.0188 | 24.0044 | 8.2135 | 6.841 | 30.2455
11.144 | 3.9795 | 24.0255 | 8.2045 | 6.4399 | 30.2675
11.408 | 3.9391 | 24.0486 | 8.2013 | 6.0558 | 30.2919
11.674 | 3.9 | 24.0714 | 8.1961 | 5.6899 | 30.3162
11.933 | 3.8649 | 24.092 | 8.1901 | 5.3412 | 30.3381
12.19 | 3.8346 | 24.1093 | 8.1898 | 5.015 | 30.3563
12.454 | 3.8085 | 24.1231 | 8.1792 | 4.7087 | 30.3707
12.721 | 3.7854 | 24.1342 | 8.1624 | 4.414 | 30.3821
12.983 | 3.764 | 24.1438 | 8.1422 | 4.134 | 30.3918
13.246 | 3.7439 | 24.1527 | 8.1187 | 3.8665 | 30.4007
13.505 | 3.7244 | 24.1611 | 8.0988 | 3.6004 | 30.4091
13.781 | 3.7046 | 24.1694 | 8.0844 | 3.3082 | 30.4174
14.049 | 3.6841 | 24.1781 | 8.0704 | 2.9893 | 30.4259
14.312 | 3.6627 | 24.1873 | 8.0586 | 2.6821 | 30.4352
14.589 | 3.6402 | 24.1969 | 8.0492 | 2.4149 | 30.4447
14.868 | 3.6168 | 24.2065 | 8.0351 | 2.1932 | 30.4542
15.129 | 3.5935 | 24.2165 | 8.0219 | 2.0179 | 30.4643
15.403 | 3.5718 | 24.2268 | 8.0071 | 1.8847 | 30.4748
15.669 | 3.5524 | 24.2369 | 7.9912 | 1.7824 | 30.4853
15.926 | 3.535 | 24.2466 | 7.9743 | 1.6953 | 30.4956
16.182 | 3.5181 | 24.2568 | 7.9605 | 1.6046 | 30.5067
16.429 | 3.5006 | 24.2687 | 7.9491 | 1.5127 | 30.5197
16.682 | 3.4828 | 24.2834 | 7.9353 | 1.4299 | 30.5362
16.928 | 3.4667 | 24.3016 | 7.9251 | 1.3604 | 30.5574
17.171 | 3.4543 | 24.3211 | 7.9171 | 1.3067 | 30.5805
17.421 | 3.4451 | 24.3375 | 7.9113 | 1.2636 | 30.6001
17.684 | 3.4365 | 24.3484 | 7.9011 | 1.2237 | 30.6129
17.944 | 3.4257 | 24.3547 | 7.8914 | 1.1877 | 30.6196
18.203 | 3.4116 | 24.359 | 7.8776 | 1.1553 | 30.6235
18.45 | 3.3956 | 24.3641 | 7.8725 | 1.1209 | 30.6281
18.706 | 3.3808 | 24.3711 | 7.8569 | 1.0815 | 30.6354
18.961 | 3.3699 | 24.3799 | 7.8413 | 1.0347 | 30.6453
19.223 | 3.3645 | 24.3893 | 7.8239 | 0.9812 | 30.6565
19.483 | 3.3644 | 24.3979 | 7.8032 | 0.9247 | 30.6673
19.74 | 3.3674 | 24.4037 | 7.7817 | 0.8675 | 30.6749
20 | 3.3702 | 24.4059 | 7.7568 | 0.8131 | 30.678
20.257 | 3.3702 | 24.4058 | 7.73 | 0.7659 | 30.6778
20.517 | 3.3662 | 24.4047 | 7.7025 | 0.7289 | 30.676
20.777 | 3.3576 | 24.4035 | 7.6767 | 0.7073 | 30.6735
21.038 | 3.3445 | 24.4029 | 7.6538 | 0.6979 | 30.6715
21.298 | 3.3278 | 24.4043 | 7.6325 | 0.6913 | 30.6714
21.559 | 3.3089 | 24.4081 | 7.6146 | 0.6792 | 30.6742
21.82 | 3.2901 | 24.4141 | 7.5955 | 0.6539 | 30.6797
22.08 | 3.2735 | 24.4221 | 7.581 | 0.6238 | 30.6881
22.34 | 3.2607 | 24.4307 | 7.5703 | 0.5969 | 30.6975
22.606 | 3.2521 | 24.4385 | 7.5572 | 0.5743 | 30.7063
22.866 | 3.2472 | 24.4449 | 7.5355 | 0.5586 | 30.7139
23.12 | 3.2451 | 24.4505 | 7.5235 | 0.5506 | 30.7206
23.388 | 3.2451 | 24.4555 | 7.509 | 0.5534 | 30.7269
23.651 | 3.2466 | 24.4602 | 7.4971 | 0.5655 | 30.733
23.916 | 3.249 | 24.465 | 7.4864 | 0.5747 | 30.7393
24.182 | 3.2517 | 24.4701 | 7.4761 | 0.5697 | 30.7459
24.448 | 3.2541 | 24.4754 | 7.4682 | 0.5564 | 30.7528
24.713 | 3.2561 | 24.4807 | 7.4583 | 0.5464 | 30.7597
24.976 | 3.2578 | 24.485 | 7.4513 | 0.5406 | 30.7653
25.147 | 3.2594 | 24.4872 | 7.4445 | 0.5355 | 30.7682
25.201 | 3.2609 | 24.487 | 7.439 | 0.5337 | 30.7682

## BYC
DEPTH | TEMP | DENSITY | OXY | FLUORESCENCE | SALINITY
0.416 | 7.4918 | 15.6272 | 9.2762 | 16.8157 | 20.0636
0.479 | 7.4806 | 15.905 | 9.2543 | 15.9822 | 20.4168
0.654 | 7.4447 | 16.5857 | 9.2113 | 15.0395 | 21.2806
0.915 | 7.3781 | 17.6352 | 9.1474 | 14.1052 | 22.6102
1.193 | 7.2837 | 18.8067 | 9.0805 | 13.2974 | 24.0904
1.518 | 7.1747 | 19.8352 | 9.0119 | 12.6638 | 25.3849
1.836 | 7.07 | 20.6145 | 8.9429 | 12.224 | 26.3616
2.165 | 6.9828 | 21.1661 | 8.8686 | 11.986 | 27.0505
2.508 | 6.9114 | 21.5509 | 8.7983 | 11.9596 | 27.5292
2.858 | 6.8439 | 21.8287 | 8.7306 | 12.1894 | 27.8723
3.219 | 6.767 | 22.0504 | 8.6671 | 12.7164 | 28.1424
3.569 | 6.6708 | 22.2483 | 8.6093 | 13.4794 | 28.3793
3.918 | 6.5505 | 22.4363 | 8.5558 | 14.2571 | 28.5999
4.26 | 6.4067 | 22.6162 | 8.501 | 14.7825 | 28.8069
4.596 | 6.2461 | 22.7814 | 8.4412 | 14.9327 | 28.9928
4.935 | 6.0782 | 22.9247 | 8.384 | 14.7714 | 29.1501
5.261 | 5.909 | 23.0459 | 8.3251 | 14.3901 | 29.2794
5.579 | 5.7396 | 23.1489 | 8.2646 | 13.8624 | 29.3858
5.886 | 5.569 | 23.2385 | 8.2066 | 13.2798 | 29.4756
6.187 | 5.3988 | 23.3203 | 8.1554 | 12.694 | 29.5558
6.489 | 5.2364 | 23.3988 | 8.1075 | 12.1219 | 29.6333
6.773 | 5.0922 | 23.4735 | 8.0555 | 11.5674 | 29.7086
7.056 | 4.971 | 23.5407 | 8.0172 | 11.0697 | 29.7776
7.331 | 4.8697 | 23.599 | 7.9784 | 10.706 | 29.8383
7.599 | 4.7821 | 23.6495 | 7.9413 | 10.4604 | 29.8908
7.859 | 4.7056 | 23.6933 | 7.9076 | 10.2426 | 29.9364
8.116 | 4.6416 | 23.7307 | 7.8782 | 10.0291 | 29.9756
8.368 | 4.5911 | 23.761 | 7.8487 | 9.8411 | 30.0075
8.608 | 4.552 | 23.7844 | 7.8213 | 9.6657 | 30.0322
8.851 | 4.5208 | 23.8026 | 7.7982 | 9.4771 | 30.0513
9.1 | 4.4941 | 23.8177 | 7.7786 | 9.2578 | 30.067
9.346 | 4.4694 | 23.8315 | 7.7573 | 9.0146 | 30.0813
9.593 | 4.4448 | 23.8455 | 7.7397 | 8.7611 | 30.096
9.844 | 4.4185 | 23.8611 | 7.7225 | 8.4813 | 30.1125
10.092 | 4.3894 | 23.8792 | 7.7035 | 8.189 | 30.1318
10.348 | 4.3576 | 23.8995 | 7.688 | 7.92 | 30.1534
10.602 | 4.324 | 23.9207 | 7.6732 | 7.661 | 30.1762
10.858 | 4.2912 | 23.9417 | 7.6582 | 7.4091 | 30.1987
11.111 | 4.2629 | 23.9605 | 7.6446 | 7.1842 | 30.2189
11.346 | 4.242 | 23.9752 | 7.6308 | 7.0037 | 30.235
11.418 | 4.2208 | 23.9909 | 7.5827 | 6.8 | 30.2522

## DYC
DEPTH | TEMP | DENSITY | OXY | FLUORESCENCE | SALINITY
0.625 | 6.7295 | 22.4773 | 9.216 | 9.1445 | 28.6792
0.701 | 6.7284 | 22.478 | 9.2259 | 9.1879 | 28.68
0.793 | 6.7268 | 22.479 | 9.2403 | 9.2222 | 28.6811
0.873 | 6.7244 | 22.4806 | 9.2485 | 9.2419 | 28.6828
0.938 | 6.7206 | 22.4832 | 9.2531 | 9.2914 | 28.6854
1.012 | 6.7149 | 22.4869 | 9.2516 | 9.3913 | 28.6893
1.166 | 6.7055 | 22.4934 | 9.236 | 9.5344 | 28.6961
1.379 | 6.6896 | 22.5058 | 9.2085 | 9.6806 | 28.7094
1.657 | 6.6621 | 22.5289 | 9.1761 | 9.7817 | 28.7345
1.962 | 6.6147 | 22.569 | 9.1366 | 9.8493 | 28.7783
2.29 | 6.5377 | 22.6303 | 9.09 | 9.9344 | 28.8445
2.632 | 6.4311 | 22.7078 | 9.035 | 10.0575 | 28.9268
2.969 | 6.3104 | 22.7914 | 8.9829 | 10.2021 | 29.015
3.298 | 6.1922 | 22.8715 | 8.9294 | 10.2801 | 29.0992
3.635 | 6.0804 | 22.941 | 8.8703 | 10.2604 | 29.1711
3.958 | 5.9705 | 23.0006 | 8.8184 | 10.2757 | 29.2308
4.271 | 5.859 | 23.0569 | 8.773 | 10.4988 | 29.2862
4.602 | 5.7467 | 23.1149 | 8.7257 | 11.0834 | 29.3438
4.94 | 5.6378 | 23.1766 | 8.6763 | 12.1113 | 29.4068
5.265 | 5.5377 | 23.2423 | 8.6261 | 13.5052 | 29.4761
5.587 | 5.4502 | 23.3072 | 8.5783 | 15.04 | 29.5462
5.906 | 5.3741 | 23.3632 | 8.5321 | 16.4407 | 29.6067
6.22 | 5.3032 | 23.4073 | 8.4876 | 17.4757 | 29.6529
6.523 | 5.2308 | 23.4429 | 8.4443 | 18.0327 | 29.6882
6.818 | 5.1533 | 23.4747 | 8.3968 | 18.1743 | 29.7181
7.103 | 5.0713 | 23.5063 | 8.3483 | 18.0359 | 29.7473
7.383 | 4.9884 | 23.5411 | 8.3047 | 17.7199 | 29.7804
7.663 | 4.9089 | 23.5794 | 8.2684 | 17.2854 | 29.8185
7.939 | 4.8352 | 23.6191 | 8.2332 | 16.7433 | 29.8592
8.192 | 4.7676 | 23.6586 | 8.2001 | 16.1147 | 29.9005
8.451 | 4.7056 | 23.6967 | 8.1658 | 15.4352 | 29.9407
8.701 | 4.6482 | 23.7318 | 8.1351 | 14.7472 | 29.9778
8.941 | 4.5943 | 23.7641 | 8.1057 | 14.1037 | 30.0119
9.189 | 4.5442 | 23.7942 | 8.0806 | 13.4831 | 30.0436
9.428 | 4.499 | 23.8217 | 8.0563 | 12.8375 | 30.0726
9.664 | 4.4586 | 23.8457 | 8.0345 | 12.2331 | 30.098
9.911 | 4.4217 | 23.8666 | 8.0138 | 11.7232 | 30.1198
10.15 | 4.3861 | 23.8858 | 7.9963 | 11.2758 | 30.1397
10.405 | 4.3491 | 23.9047 | 7.9791 | 10.8938 | 30.159
10.654 | 4.308 | 23.9245 | 7.9744 | 10.5504 | 30.179
10.905 | 4.262 | 23.9462 | 8.0279 | 10.2212 | 30.2009
11.162 | 4.2143 | 23.9698 | 7.9703 | 9.9432 | 30.2248
11.424 | 4.1694 | 23.9935 | 7.9359 | 9.7196 | 30.2494
11.685 | 4.1301 | 24.0153 | 7.9181 | 9.5457 | 30.2722
11.949 | 4.0968 | 24.0342 | 7.8971 | 9.4424 | 30.2921
12.211 | 4.0689 | 24.0502 | 7.8694 | 9.4108 | 30.309
12.48 | 4.0464 | 24.0636 | 7.8304 | 9.4359 | 30.3232
12.72 | 4.0317 | 24.0742 | 7.7852 | 9.5084 | 30.3348
12.782 | 4.0256 | 24.0599 | 7.6517 | 10.1238 | 30.3162

## BRB
DEPTH | TEMP | DENSITY | OXY | FLUORESCENCE | SALINITY
0.465 | 5.2079 | 23.1526 | 8.5797 | 4.2638 | 29.3182
0.533 | 5.2076 | 23.1527 | 8.5927 | 4.2195 | 29.3184
0.619 | 5.2072 | 23.153 | 8.61 | 4.1712 | 29.3187
0.703 | 5.2067 | 23.1534 | 8.6305 | 4.1221 | 29.3192
0.785 | 5.2062 | 23.154 | 8.6508 | 4.093 | 29.3198
0.879 | 5.2055 | 23.155 | 8.667 | 4.0962 | 29.3209
1.008 | 5.2044 | 23.1564 | 8.6766 | 4.112 | 29.3226
1.17 | 5.2028 | 23.1585 | 8.6872 | 4.1135 | 29.325
1.35 | 5.2005 | 23.1612 | 8.6991 | 4.1103 | 29.3282
1.539 | 5.1972 | 23.1656 | 8.7094 | 4.1098 | 29.3332
1.752 | 5.1924 | 23.1726 | 8.7175 | 4.1056 | 29.3415
1.983 | 5.1855 | 23.1835 | 8.7216 | 4.1127 | 29.3544
2.217 | 5.1755 | 23.1997 | 8.7277 | 4.142 | 29.3735
2.447 | 5.1605 | 23.2222 | 8.7334 | 4.1828 | 29.4
2.687 | 5.1375 | 23.2538 | 8.7389 | 4.2246 | 29.4369
2.93 | 5.1026 | 23.2995 | 8.7481 | 4.2715 | 29.4901
3.173 | 5.0512 | 23.3621 | 8.7523 | 4.3272 | 29.5625
3.417 | 4.9801 | 23.4356 | 8.7569 | 4.3892 | 29.6461
3.647 | 4.8941 | 23.5091 | 8.7577 | 4.4436 | 29.7278
3.864 | 4.8073 | 23.5772 | 8.7569 | 4.4948 | 29.8029
4.09 | 4.7344 | 23.637 | 8.7558 | 4.5872 | 29.8691
4.304 | 4.6822 | 23.6865 | 8.7557 | 4.7475 | 29.925
4.511 | 4.6501 | 23.727 | 8.7587 | 4.9879 | 29.972
4.722 | 4.6334 | 23.7588 | 8.7579 | 5.3387 | 30.0101
4.942 | 4.6235 | 23.7824 | 8.7644 | 5.8341 | 30.0385
5.182 | 4.612 | 23.7987 | 8.7721 | 6.5043 | 30.0577
5.421 | 4.5934 | 23.8096 | 8.777 | 7.3568 | 30.0692
5.67 | 4.5662 | 23.817 | 8.7819 | 8.3198 | 30.0751
5.919 | 4.5329 | 23.823 | 8.7852 | 9.243 | 30.0785
6.17 | 4.4979 | 23.8298 | 8.7838 | 9.959 | 30.0827
6.425 | 4.465 | 23.8368 | 8.7838 | 10.364 | 30.0875
6.683 | 4.4357 | 23.843 | 8.7851 | 10.4283 | 30.0918
6.949 | 4.4102 | 23.8483 | 8.7853 | 10.1814 | 30.0954
7.21 | 4.388 | 23.8526 | 8.7839 | 9.7707 | 30.0981
7.471 | 4.3688 | 23.8564 | 8.7873 | 9.3569 | 30.1005
7.73 | 4.3527 | 23.8601 | 8.7939 | 9.0055 | 30.1033
7.984 | 4.3391 | 23.8635 | 8.7995 | 8.7628 | 30.106
8.246 | 4.327 | 23.8661 | 8.8008 | 8.6512 | 30.1077
8.505 | 4.315 | 23.8681 | 8.8047 | 8.6346 | 30.1088
8.771 | 4.3026 | 23.8702 | 8.8129 | 8.6619 | 30.11
9.039 | 4.2904 | 23.8737 | 8.8054 | 8.6877 | 30.1128
9.306 | 4.2799 | 23.8788 | 8.7955 | 8.699 | 30.118
9.57 | 4.2724 | 23.885 | 8.7863 | 8.7283 | 30.125
9.838 | 4.2685 | 23.8919 | 8.7797 | 8.7914 | 30.1332
10.11 | 4.2677 | 23.8989 | 8.7691 | 8.8752 | 30.1419
10.386 | 4.268 | 23.9047 | 8.7564 | 8.9696 | 30.1493
10.662 | 4.2661 | 23.9097 | 8.7449 | 9.0398 | 30.1553
10.936 | 4.2592 | 23.915 | 8.7361 | 9.0525 | 30.1612
11.213 | 4.2443 | 23.9221 | 8.7284 | 9.0016 | 30.1684
11.491 | 4.22 | 23.9326 | 8.7232 | 8.874 | 30.1786
11.775 | 4.188 | 23.9483 | 8.7178 | 8.6804 | 30.1947
12.051 | 4.1536 | 23.9679 | 8.7157 | 8.439 | 30.2153
12.337 | 4.1216 | 23.987 | 8.7125 | 8.1329 | 30.2355
12.616 | 4.0936 | 24.0027 | 8.7134 | 7.7784 | 30.252
12.9 | 4.0691 | 24.0152 | 8.7122 | 7.4161 | 30.265
13.174 | 4.0479 | 24.0259 | 8.7116 | 7.0414 | 30.2759
13.452 | 4.0291 | 24.0356 | 8.7113 | 6.6143 | 30.2859
13.738 | 4.0102 | 24.044 | 8.7125 | 6.1156 | 30.2943
14.023 | 3.9875 | 24.0515 | 8.712 | 5.6037 | 30.3011
14.305 | 3.9592 | 24.0592 | 8.7124 | 5.1551 | 30.3076
14.589 | 3.9275 | 24.0678 | 8.7142 | 4.7935 | 30.3148
14.879 | 3.8957 | 24.0758 | 8.7126 | 4.509 | 30.3211
15.154 | 3.8662 | 24.0798 | 8.7128 | 4.2967 | 30.3228
15.293 | 3.8163 | 24.1149 | 8.7141 | 4.8307 | 30.3613

## AYC
DEPTH | TEMP | DENSITY | OXY | FLUORESCENCE | SALINITY
0.544 | 7.0244 | 22.7573 | 8.5238 | 3.9728 | 29.0814
0.621 | 7.0209 | 22.7595 | 8.5448 | 3.9643 | 29.0836
0.735 | 7.0155 | 22.7621 | 8.5758 | 3.9707 | 29.0861
0.874 | 7.0072 | 22.7645 | 8.6163 | 3.9773 | 29.0878
1.059 | 6.9944 | 22.7666 | 8.6566 | 3.993 | 29.0885
1.305 | 6.9752 | 22.7691 | 8.6854 | 4.0042 | 29.0886
1.589 | 6.9498 | 22.7734 | 8.7189 | 3.9922 | 29.09
1.895 | 6.9206 | 22.7795 | 8.7517 | 3.9745 | 29.0931
2.21 | 6.8898 | 22.7862 | 8.7626 | 3.967 | 29.0969
2.535 | 6.8587 | 22.7932 | 8.7445 | 3.9905 | 29.1009
2.845 | 6.8289 | 22.802 | 8.7345 | 4.016 | 29.1074
3.117 | 6.8037 | 22.8151 | 8.738 | 3.9981 | 29.1201
3.404 | 6.7867 | 22.8327 | 8.6788 | 3.9912 | 29.1398
3.728 | 6.7806 | 22.8549 | 8.6063 | 4.0409 | 29.167
4.056 | 6.7863 | 22.8829 | 8.5307 | 4.1253 | 29.2036
4.387 | 6.8029 | 22.9162 | 8.4345 | 4.2102 | 29.2485
4.733 | 6.8263 | 22.9549 | 8.317 | 4.2748 | 29.3013
5.086 | 6.848 | 22.9962 | 8.2163 | 4.3275 | 29.3572
5.43 | 6.851 | 23.0337 | 8.1332 | 4.3831 | 29.4053
5.765 | 6.8153 | 23.0684 | 8.0511 | 4.4456 | 29.4438
6.089 | 6.7301 | 23.1125 | 7.9684 | 4.5077 | 29.4865
6.416 | 6.5998 | 23.1756 | 7.8955 | 4.5483 | 29.5464
6.746 | 6.4399 | 23.2545 | 7.8408 | 4.5548 | 29.6221
7.068 | 6.2663 | 23.3377 | 7.808 | 4.5294 | 29.7015
7.38 | 6.0879 | 23.4169 | 7.784 | 4.4442 | 29.7755
7.678 | 5.9072 | 23.4904 | 7.7717 | 4.3135 | 29.8423
7.974 | 5.7218 | 23.5576 | 7.7672 | 4.2132 | 29.9009
8.264 | 5.5278 | 23.6205 | 7.7683 | 4.1592 | 29.9534
8.566 | 5.3259 | 23.6832 | 7.7772 | 4.1631 | 30.0049
8.872 | 5.1204 | 23.7447 | 7.7883 | 4.2543 | 30.055
9.178 | 4.9157 | 23.7999 | 7.8008 | 4.4298 | 30.0979
9.426 | 4.7228 | 23.8435 | 7.8164 | 4.7219 | 30.1281
9.593 | 4.8385 | 23.6202 | 7.6778 | 43.2447 | 29.861

## RNSYS
DEPTH | TEMP | DENSITY | OXY | FLUORESCENCE | SALINITY
0.497 | 5.6764 | 22.5345 | 8.7221 | 5.5763 | 28.599
0.569 | 5.6837 | 22.5446 | 8.7245 | 5.5466 | 28.6128
0.678 | 5.6964 | 22.5656 | 8.73 | 5.5351 | 28.6411
0.848 | 5.7182 | 22.6052 | 8.7326 | 5.5351 | 28.6943
1.073 | 5.755 | 22.6736 | 8.7348 | 5.5133 | 28.786
1.323 | 5.8143 | 22.7747 | 8.7352 | 5.4732 | 28.9224
1.605 | 5.8994 | 22.8924 | 8.7359 | 5.441 | 29.0836
1.912 | 6.0019 | 22.9967 | 8.7414 | 5.4192 | 29.2303
2.223 | 6.1004 | 23.0653 | 8.744 | 5.4073 | 29.3316
2.557 | 6.1713 | 23.0978 | 8.7494 | 5.4287 | 29.3832
2.888 | 6.2015 | 23.1092 | 8.7512 | 5.5111 | 29.4021
3.223 | 6.1888 | 23.1147 | 8.7621 | 5.6798 | 29.4072
3.573 | 6.1333 | 23.1211 | 8.7569 | 5.9551 | 29.4071
3.917 | 6.0369 | 23.1349 | 8.7589 | 6.3184 | 29.4106
4.267 | 5.912 | 23.1693 | 8.7606 | 6.7083 | 29.4362
4.616 | 5.7807 | 23.2309 | 8.7773 | 7.0442 | 29.4955
4.963 | 5.6584 | 23.3061 | 8.7836 | 7.281 | 29.5736
5.297 | 5.5473 | 23.3779 | 8.796 | 7.454 | 29.6491
5.63 | 5.4451 | 23.4419 | 8.8037 | 7.5933 | 29.716
5.951 | 5.3458 | 23.4946 | 8.8024 | 7.626 | 29.7691
6.266 | 5.2427 | 23.5388 | 8.7976 | 7.4676 | 29.8111
6.582 | 5.1381 | 23.5855 | 8.7914 | 7.1425 | 29.8562
6.885 | 5.0407 | 23.6357 | 8.7791 | 6.7298 | 29.9067
7.162 | 4.956 | 23.6835 | 8.7624 | 6.3212 | 29.9561
7.433 | 4.8846 | 23.7259 | 8.7427 | 6.0027 | 30.0005
7.701 | 4.8236 | 23.7622 | 8.726 | 5.7616 | 30.0384
7.972 | 4.7689 | 23.7929 | 8.7036 | 5.5643 | 30.0702
8.226 | 4.7175 | 23.8198 | 8.6837 | 5.4258 | 30.0976
8.478 | 4.6692 | 23.8444 | 8.6595 | 5.3359 | 30.1225
8.729 | 4.6254 | 23.8677 | 8.6379 | 5.2642 | 30.1464
8.972 | 4.586 | 23.8888 | 8.6115 | 5.2004 | 30.168
9.211 | 4.5487 | 23.9056 | 8.5905 | 5.1545 | 30.1846
9.458 | 4.5114 | 23.9204 | 8.5712 | 5.1457 | 30.1986
9.7 | 4.4739 | 23.9351 | 8.5477 | 5.1604 | 30.2126
9.94 | 4.436 | 23.9501 | 8.523 | 5.1441 | 30.2268
10.193 | 4.3971 | 23.9655 | 8.4997 | 5.096 | 30.2414
10.438 | 4.3552 | 23.9815 | 8.4757 | 5.0535 | 30.2565
10.685 | 4.3063 | 23.9992 | 8.4561 | 4.9783 | 30.2729
10.933 | 4.2455 | 24.0207 | 8.436 | 4.8313 | 30.2928
11.178 | 4.1681 | 24.0476 | 8.416 | 4.678 | 30.3173
11.44 | 4.0706 | 24.0803 | 8.3971 | 4.565 | 30.3471
11.693 | 3.956 | 24.1205 | 8.3843 | 4.4915 | 30.3843
11.946 | 3.835 | 24.1676 | 8.3731 | 4.4954 | 30.4297
12.2 | 3.7185 | 24.2166 | 8.3606 | 4.6027 | 30.4782
12.453 | 3.6115 | 24.2623 | 8.3464 | 4.7496 | 30.5238
12.711 | 3.5155 | 24.3035 | 8.3383 | 4.8703 | 30.5651
12.965 | 3.433 | 24.3405 | 8.3288 | 5.0366 | 30.6026
13.224 | 3.3653 | 24.372 | 8.3218 | 5.3216 | 30.6349
13.479 | 3.3104 | 24.3971 | 8.3156 | 5.6676 | 30.6606
13.734 | 3.2654 | 24.4166 | 8.3085 | 6.0322 | 30.6803
13.995 | 3.2283 | 24.4321 | 8.3019 | 6.3915 | 30.6958
14.25 | 3.1984 | 24.4448 | 8.2954 | 6.7027 | 30.7086
14.511 | 3.175 | 24.4551 | 8.2904 | 7.0374 | 30.7191
14.768 | 3.1575 | 24.463 | 8.2862 | 7.4573 | 30.7272
15.027 | 3.1454 | 24.4689 | 8.2824 | 7.8869 | 30.7334
15.271 | 3.1387 | 24.4729 | 8.2805 | 8.2808 | 30.7377
15.365 | 3.1495 | 24.4677 | 8.2614 | 10.3233 | 30.7324

## PC
DEPTH | TEMP | DENSITY | OXY | FLUORESCENCE | SALINITY
0.584 | 5.7814 | 22.9961 | 8.5555 | 5.5143 | 29.1983
0.684 | 5.7756 | 22.9993 | 8.5544 | 5.3407 | 29.2015
0.86 | 5.7651 | 23.0054 | 8.55 | 5.174 | 29.2078
1.107 | 5.747 | 23.0164 | 8.5433 | 5.0422 | 29.2192
1.396 | 5.718 | 23.0339 | 8.5293 | 4.9594 | 29.2372
1.708 | 5.6778 | 23.0579 | 8.5121 | 4.9162 | 29.2621
2.027 | 5.6314 | 23.0867 | 8.5021 | 4.908 | 29.2921
2.358 | 5.5848 | 23.117 | 8.5033 | 4.9362 | 29.324
2.693 | 5.5399 | 23.1459 | 8.5042 | 5.0009 | 29.3544
3.04 | 5.4953 | 23.1739 | 8.5033 | 5.0963 | 29.3837
3.378 | 5.45 | 23.2047 | 8.5024 | 5.2115 | 29.4166
3.727 | 5.4057 | 23.24 | 8.4984 | 5.3639 | 29.4551
4.072 | 5.3637 | 23.2768 | 8.4976 | 5.5654 | 29.4961
4.419 | 5.3241 | 23.3135 | 8.4933 | 5.7724 | 29.5371
4.737 | 5.2862 | 23.3497 | 8.4803 | 5.9263 | 29.5778
5.034 | 5.2478 | 23.3849 | 8.4743 | 6.0315 | 29.6173
5.299 | 5.2045 | 23.4216 | 8.478 | 6.1365 | 29.6578
5.579 | 5.1511 | 23.4634 | 8.4864 | 6.2544 | 29.7036
5.888 | 5.0857 | 23.512 | 8.49 | 6.3928 | 29.7565
6.177 | 5.0144 | 23.5639 | 8.4964 | 6.5898 | 29.8126
6.446 | 4.9902 | 23.5633 | 8.5241 | 5.8952 | 29.8088

## SYC
DEPTH | TEMP | DENSITY | OXY | FLUORESCENCE | SALINITY
0.379 | 5.0677 | 23.6797 | 8.9857 | 9.3977 | 29.966
0.533 | 5.0662 | 23.6794 | 8.9809 | 9.4143 | 29.9654
0.774 | 5.0636 | 23.6794 | 8.9795 | 9.4137 | 29.965
1.068 | 5.0598 | 23.6795 | 8.9771 | 9.3784 | 29.9647
1.381 | 5.0548 | 23.6801 | 8.9704 | 9.3349 | 29.9648
1.699 | 5.0489 | 23.6812 | 8.967 | 9.3068 | 29.9654
2.013 | 5.0419 | 23.6825 | 8.9626 | 9.2864 | 29.9661
2.318 | 5.0336 | 23.6841 | 8.9598 | 9.2894 | 29.967
2.614 | 5.0242 | 23.6865 | 8.9557 | 9.3191 | 29.9689
2.909 | 5.0146 | 23.6894 | 8.9551 | 9.3524 | 29.9713
3.191 | 5.0051 | 23.6926 | 8.9527 | 9.4062 | 29.974
3.46 | 4.9959 | 23.6956 | 8.9512 | 9.5004 | 29.9767
3.724 | 4.9862 | 23.6985 | 8.9506 | 9.6196 | 29.979
3.972 | 4.9752 | 23.7012 | 8.9498 | 9.7656 | 29.981
4.22 | 4.9622 | 23.7043 | 8.9482 | 9.9324 | 29.9832
4.456 | 4.9471 | 23.7082 | 8.9465 | 10.1079 | 29.9862
4.691 | 4.9302 | 23.7131 | 8.9452 | 10.2547 | 29.9901
4.928 | 4.9119 | 23.7187 | 8.9467 | 10.3425 | 29.9948
5.169 | 4.8925 | 23.7254 | 8.952 | 10.4053 | 30.0008
5.415 | 4.8719 | 23.7331 | 8.9539 | 10.4618 | 30.0079
5.669 | 4.8491 | 23.7415 | 8.9559 | 10.4984 | 30.0156
5.92 | 4.8229 | 23.7512 | 8.955 | 10.5097 | 30.0245
6.186 | 4.7937 | 23.7628 | 8.9549 | 10.4711 | 30.0353
6.444 | 4.7632 | 23.7762 | 8.9562 | 10.3544 | 30.0483
6.713 | 4.7331 | 23.7901 | 8.9579 | 10.1868 | 30.0621
6.976 | 4.7042 | 23.8037 | 8.9626 | 10.0036 | 30.0755
7.242 | 4.677 | 23.8167 | 8.9657 | 9.8269 | 30.0885
7.508 | 4.6518 | 23.8288 | 8.9685 | 9.6548 | 30.1006
7.777 | 4.6285 | 23.8398 | 8.9676 | 9.475 | 30.1116
8.041 | 4.6064 | 23.8497 | 8.9678 | 9.2733 | 30.1213
8.299 | 4.5848 | 23.8588 | 8.9662 | 9.0248 | 30.1301
8.562 | 4.5636 | 23.8679 | 8.9627 | 8.7517 | 30.139
8.827 | 4.543 | 23.877 | 8.9594 | 8.4987 | 30.1479
9.092 | 4.5224 | 23.886 | 8.954 | 8.2763 | 30.1567
9.352 | 4.5012 | 23.8949 | 8.9458 | 8.0663 | 30.1653
9.613 | 4.4791 | 23.9045 | 8.9388 | 7.8551 | 30.1746
9.87 | 4.4563 | 23.9147 | 8.9268 | 7.6359 | 30.1847
10.138 | 4.4328 | 23.9257 | 8.9136 | 7.4395 | 30.1956
10.399 | 4.4087 | 23.9369 | 8.9062 | 7.3042 | 30.2068
10.658 | 4.3833 | 23.9481 | 8.9028 | 7.1769 | 30.2179
10.926 | 4.3548 | 23.9594 | 8.8926 | 7.0155 | 30.2287
11.195 | 4.3216 | 23.9715 | 8.8922 | 6.8605 | 30.2398
11.46 | 4.2841 | 23.9855 | 8.8782 | 6.7471 | 30.2529
11.725 | 4.2452 | 24.0014 | 8.8738 | 6.6651 | 30.2684
11.985 | 4.2074 | 24.0179 | 8.8734 | 6.5721 | 30.2846
12.254 | 4.1712 | 24.0335 | 8.8636 | 6.467 | 30.2999
12.515 | 4.1349 | 24.0481 | 8.8553 | 6.3662 | 30.3141
12.784 | 4.0965 | 24.0626 | 8.8613 | 6.2309 | 30.3278
13.041 | 4.055 | 24.0779 | 8.8579 | 6.0313 | 30.3421
13.302 | 4.0103 | 24.0944 | 8.8538 | 5.7614 | 30.3577
13.572 | 3.9639 | 24.1119 | 8.8525 | 5.4252 | 30.3744
13.827 | 3.918 | 24.1303 | 8.8474 | 5.0886 | 30.3923
14.089 | 3.8751 | 24.1486 | 8.842 | 4.7997 | 30.4104
14.352 | 3.8372 | 24.1656 | 8.8385 | 4.5396 | 30.4274
14.622 | 3.8055 | 24.1804 | 8.8353 | 4.2839 | 30.4425
14.883 | 3.7804 | 24.1927 | 8.833 | 4.0172 | 30.4552
15.15 | 3.7615 | 24.2023 | 8.829 | 3.7394 | 30.4651
15.412 | 3.7483 | 24.2091 | 8.8272 | 3.4615 | 30.4722
15.678 | 3.7403 | 24.2138 | 8.8258 | 3.2087 | 30.4771
15.917 | 3.7384 | 24.2167 | 8.8256 | 3.0014 | 30.4805
15.987 | 3.7599 | 24.2056 | 8.831 | 2.5382 | 30.469

## HC
DEPTH | TEMP | DENSITY | OXY | FLUORESCENCE | SALINITY
0.413 | 6.0922 | 18.8828 | 7.985 | 2.9207 | 24.0229
0.468 | 6.0823 | 19.0993 | 7.9765 | 2.9413 | 24.2965
0.624 | 6.0306 | 19.5467 | 7.9687 | 2.9856 | 24.8578
0.857 | 5.9378 | 20.1737 | 7.9641 | 3.056 | 25.6413
1.126 | 5.8191 | 20.8485 | 7.9616 | 3.1445 | 26.4816
1.434 | 5.6948 | 21.4763 | 7.9597 | 3.2375 | 27.2609
1.769 | 5.5808 | 22.0118 | 7.9595 | 3.3318 | 27.9241
2.112 | 5.4883 | 22.4325 | 7.9576 | 3.425 | 28.4444
2.463 | 5.4202 | 22.7464 | 7.9598 | 3.4991 | 28.8326
2.808 | 5.3717 | 22.9728 | 7.9624 | 3.5246 | 29.1126
3.163 | 5.3365 | 23.1291 | 7.9675 | 3.4806 | 29.3056
3.423 | 5.3114 | 23.229 | 7.9709 | 3.3764 | 29.4286
3.497 | 5.285 | 23.312 | 7.9745 | 3.1362 | 29.5301