## Cover Page
Survey Number: |  | 99
Survey Date: |  | 2006-05-09
Data Notes:
The profile data, collected with a Seabird SBE 19 Plus, has been converted to user units by the Seabird software "Seasoft", using conversions and calibrations
provided with the instrument. The data has been corrected for sensor time response and flow delay in accordance with “Seabird Training Handouts, Module 9:
Advanced Data Processing”. The details of this processing is included in "Seabird CTD Data Processing Procedures, Ver. 1" which can be found in the
"Procedures" section of the project report binder.
Profile Data Units
Quantity: | Depth | Temperature | Salinity | Potential Density | Fluorescence (Chl-a) | Dissolved Oxygen
Units: | metres | oC | psu | sigma units | mg/m3 | mg/L
Definitions: | psu | Practical Salinity Units, functionally equivalent to "Parts per Thousand"
| sigma units | Unit of density equal to (ρ-1000), where ρ is density in kg/m3. Example: 25.0 sigma = 1025.0 kg/m3
Sample Site Coordinates (NAD83): | [5 empty] | Data Return:
| Station ID | Latitude | Longitude
|  | oN | oW |  |  | Chemical | Target | Achieved | Percent Return
| A1 | 44.4817 | 63.514 |  |  | 7 sites
| A2 | 44.4933 | 63.4925 |  |  | NH3 | 14 | 14
| A3 | 44.516 | 63.447 |  |  | TSS | 14 | 14
| A4 | 44.5383 | 63.401 |  |  | Total | 28 | 28 | 100%
| A5 | 44.57 | 63.3267
| B1 | 44.5375 | 63.535
| B2 | 44.5493 | 63.5122 |  |  | Bacteria | Target | Achieved
| B3 | 44.5593 | 63.4888 |  |  | 28 sites
| B4 | 44.571 | 63.4662 |  |  | F Coliform | 56 | 56
| B5 | 44.5822 | 63.4433 |  |  | Total | 56 | 56 | 100%
| C1 | 44.5937 | 63.5473
| C2 | 44.5958 | 63.5427
| C3 | 44.5978 | 63.538 |  |  | Profiles | Target | Achieved
| C4 | 44.5988 | 63.5337 |  |  | 31 sites
| C5 | 44.6215 | 63.5223 |  |  | C-T | 31 | 31
| C6 | 44.6237 | 63.5195 |  |  | Dissolved Oxygen | 31 | 31
| D1 | 44.6338 | 63.5607 |  |  | Chlorophyll | 31 | 31
| D2 | 44.6362 | 63.5527 |  |  |  | 93 | 93 | 100%
| D3 | 44.6385 | 63.5452
| EE1 | 44.6577 | 63.5765
| EE2 | 44.6593 | 63.572 |  |  | Total data records | 205 | 205 | 100%
| EE3 | 44.6612 | 63.5678
| E1 | 44.6755 | 63.6097
| E2 | 44.677 | 63.6093
| E3 | 44.6778 | 63.609
| F1 | 44.674 | 63.6357
| F2 | 44.6817 | 63.6253
| F3 | 44.6855 | 63.6198
| G2 | 44.6932 | 63.642
| H1 | 44.7012 | 63.656
| H2 | 44.7043 | 63.6503
| H3 | 44.707 | 63.6455
| AYC | 44.6367 | 63.6096
| BYC | 44.7234 | 63.6629
| DC | 44.6639 | 63.5592
| DYC | 44.6989 | 63.6152
| SYC | 44.6294 | 63.5254
| RNSYS | 44.6222 | 63.5785
| HC | 44.5707 | 63.5572
| PC | 44.6123 | 63.57
| BRB | 44.6247 | 63.5611
File Description This workbook file contains weekly water quality data collected in Halifax Harbour. The worksheets contain (In order), fecal coliform data, chemistry data (on alternate weeks), and one worksheet per station containing profile data. This sheet contains sample station coordinates, and information on units for the profile data, and a summary of weekly data return. For a summary of this data see the accompanying report file: HHWQMP_report099_060509.doc

## Coliform
Station |  | AYC | AYC | B2 | B2 | BRB | BRB | BYC | BYC | C2 | C2 | C3 | C3 | C6 | C6 | D1 | D1 | D2 | D2 | D3 | D3 | DYC | DYC | E1 | E1 | E2 | E2 | E3 | E3 | EE1 | EE1 | EE2 | EE2 | EE3 | EE3 | F1 | F1 | F2 | F2 | F3 | F3 | G2 | G2 | H1 | H1 | H2 | H2 | H3 | H3 | HC | HC | PC | PC | RNSYS | RNSYS | SYC | SYC | QA/QC1 | QA/QC2 | QA/QC3 | QA/QC4
Depth |  | 10 | 1 | 10 | 1 | 10 | 1 | 10 | 1 | 10 | 1 | 10 | 1 | 10 | 1 | 10 | 1 | 10 | 1 | 10 | 1 | 10 | 1 | 10 | 1 | 10 | 1 | 10 | 1 | 10 | 1 | 10 | 1 | 10 | 1 | 10 | 1 | 10 | 1 | 10 | 1 | 10 | 1 | 10 | 1 | 10 | 1 | 10 | 1 | 10 | 1 | 10 | 1 | 10 | 1 | 10 | 1
Label |  | AYC-10M | AYC-1M | B2-10M | B2-1M | BRB-10M | BRB-1M | BYC-10M | BYC-1M | C2-10M | C2-1M | C3-10M | C3-1M | C6-10M | C6-1M | D1-10M | D1-1M | D2-10M | D2-1M | D3-10M | D3-1M | DYC-10M | DYC-1M | E1-10M | E1-1M | E2-10M | E2-1M | E3-10M | E3-1M | EE1-10M | EE1-1M | EE2-10M | EE2-1M | EE3-10M | EE3-1M | F1-10M | F1-1M | F2-10M | F2-1M | F3-10M | F3-1M | G2-10M | G2-1M | H1-10M | H1-1M | H2-10M | H2-1M | H3-10M | H3-1M | HC-10M | HC-1M | PC-10M | PC-1M | RNSYS-10M | RNSYS-1M | SYC-10M | SYC-1M | QA/QC1 | QA/QC2 | QA/QC3 | QA/QC4
Sampling Date |  | 2006-05-09 07:32 | 2006-05-09 07:32 | 2006-05-09 07:32 | 2006-05-09 07:32 | 2006-05-09 07:32 | 2006-05-09 07:32 | 2006-05-09 07:32 | 2006-05-09 07:32 | 2006-05-09 07:32 | 2006-05-09 07:32 | 2006-05-09 07:32 | 2006-05-09 07:32 | 2006-05-09 07:32 | 2006-05-09 07:32 | 2006-05-09 07:32 | 2006-05-09 07:32 | 2006-05-09 07:32 | 2006-05-09 07:32 | 2006-05-09 07:32 | 2006-05-09 07:32 | 2006-05-09 07:32 | 2006-05-09 07:32 | 2006-05-09 07:32 | 2006-05-09 07:32 | 2006-05-09 07:32 | 2006-05-09 07:32 | 2006-05-09 07:32 | 2006-05-09 07:32 | 2006-05-09 07:32 | 2006-05-09 07:32 | 2006-05-09 07:32 | 2006-05-09 07:32 | 2006-05-09 07:32 | 2006-05-09 07:32 | 2006-05-09 07:32 | 2006-05-09 07:32 | 2006-05-09 07:32 | 2006-05-09 07:32 | 2006-05-09 07:32 | 2006-05-09 07:32 | 2006-05-09 07:32 | 2006-05-09 07:32 | 2006-05-09 07:32 | 2006-05-09 07:32 | 2006-05-09 07:32 | 2006-05-09 07:32 | 2006-05-09 07:32 | 2006-05-09 07:32 | 2006-05-09 07:32 | 2006-05-09 07:32 | 2006-05-09 07:32 | 2006-05-09 07:32 | 2006-05-09 07:32 | 2006-05-09 07:32 | 2006-05-09 07:32 | 2006-05-09 07:32 | 2006-05-09 07:32 | 2006-05-09 07:32 | 2006-05-09 07:32 | 2006-05-09 07:32
Sampling Time |  | 7:45 | 7:45 | 9:04 | 9:04 | 10:12 | 10:12 | 12:40 | 12:40 | 9:55 | 9:55 | 8:37 | 8:37 | 17:05 | 17:05 | 10:22 | 10:22 | 16:24 | 16:24 | 16:32 | 16:32 | 14:15 | 14:15 | 12:39 | 12:39 | 14:56 | 14:56 | 14:50 | 14:50 | 11:11 | 11:11 | 16:07 | 16:07 | 16:00 | 16:00 | 12:52 | 12:52 | 14:39 | 14:39 | 14:30 | 14:30 | 13:08 | 13:08 | 13:23 | 13:23 | 13:53 | 13:53 | 13:59 | 13:59 | 9:06 | 9:06 | 8:12 | 8:12 | 7:59 | 7:59 | 16:55 | 16:55 | 13:40 | 14:50 | 17:05 | 16:07
Fecal coliform | MPN/100mL | 24 | 250 | 2 | 1 | 63 | 360 | 4 | ND | 3 | 1 | 3 | 2 | 4 | 1 | 160 |  | 94 | 13 | 2 | 17 | 36 | 8 | 92 | 520 | 190 | 4900 | 140 | 8700 | 140 |  | 170 |  | 400 |  | 56 | 2 | 67 | 220 | 33 | 180 | 88 | 1 | 30 | 1 | 41 | 2 | 40 | ND | 35 | 72 | 25 | 1400 | 27 | 450 | 2 | 1 | 4 | 5900 | ND | 130
Fecal coliform | MPN/10mL | [29 empty] | 160 |  | 23 |  | 71
[58 empty] | BYC-10M | E3-1M | C6-1M | EE2-10M

## Chemistry
Station |  |  | B2 | B2 | D2 | D2 | E2 | E2 | EE2 | EE2 | F2 | F2 | G2 | G2 | G2 | H2 | H2 | QA/QC4 | QA/QC4
Depth |  |  | 10 | 1 | 10 | 1 | 10 | 1 | 10 | 1 | 10 | 1 | 10 | 1 | 1 | 10 | 1 | 10 | 10
Label |  | RDL | B2-10M | B2-1M | D2-10M | D2-1M | E2-10M | E2-1M | EE2-10M | EE2-1M | F2-10M | F2-1M | G2-10M | G2-1M | G2-1M Lab-Dup | H2-10M | H2-1M | QA/QC4 | QA/QC4 Lab-Dup
Sampling Date |  |  | 2006-05-09 | 2006-05-09 | 2006-05-09 | 2006-05-09 | 2006-05-09 | 2006-05-09 | 2006-05-09 | 2006-05-09 | 2006-05-09 | 2006-05-09 | 2006-05-09 | 2006-05-09 | 2006-05-09 | 2006-05-09 | 2006-05-09 | 2006-05-09 | 2006-05-09
Sampling Time |  |  | 9:04 | 9:04 | 16:24 | 16:24 | 14:56 | 14:56 | 16:07 | 16:07 | 14:39 | 14:39 | 13:08 | 13:08 | 13:08 | 13:53 | 13:53 | 16:07 | 16:07
Nitrogen (Ammonia Nitrogen) | mg/L | 0.05 | 0.06 | 0.06 | 0.07 | 0.09 | 0.11 | 0.11 | 0.08 | 0.06 | 0.06 | 0.05 | 0.08 | 0.06 | ND | ND | 0.05 | 0.06
Total Suspended Solids | mg/L | 1 | <1 | <1 | 4 | 1 | 3 | 4 | 4 | 2 | 5 | 5 | 4 | 6 |  | 4 | 4 | 5 | 5
EE2-10m

## B2
DEPTH | TEMP | DENSITY | OXY | FLUORESCENCE | SALINITY
0.302 | 6.5811 | 23.5505 | 8.5646 | 1.0206 | 30.0197
0.468 | 6.5818 | 23.5503 | 8.5623 | 1.0167 | 30.0195
0.682 | 6.5817 | 23.5502 | 8.56 | 1.0069 | 30.0195
0.868 | 6.5805 | 23.5509 | 8.5564 | 0.9888 | 30.0201
1.057 | 6.5783 | 23.5523 | 8.5555 | 0.9664 | 30.0215
1.239 | 6.5753 | 23.5547 | 8.5545 | 0.9434 | 30.0241
1.423 | 6.5721 | 23.5578 | 8.5515 | 0.9228 | 30.0276
1.605 | 6.5688 | 23.5617 | 8.5494 | 0.9085 | 30.032
1.777 | 6.5657 | 23.5664 | 8.5493 | 0.9011 | 30.0375
1.936 | 6.5628 | 23.5722 | 8.549 | 0.8994 | 30.0443
2.082 | 6.5597 | 23.5792 | 8.5483 | 0.9018 | 30.0528
2.238 | 6.5564 | 23.5875 | 8.546 | 0.9082 | 30.0628
2.413 | 6.5533 | 23.5968 | 8.5453 | 0.9194 | 30.0741
2.609 | 6.5504 | 23.6068 | 8.5452 | 0.9332 | 30.0863
2.84 | 6.5465 | 23.6167 | 8.5452 | 0.9479 | 30.0983
3.056 | 6.5399 | 23.625 | 8.547 | 0.9675 | 30.1079
3.242 | 6.5303 | 23.6317 | 8.5504 | 0.9922 | 30.1149
3.423 | 6.5195 | 23.6379 | 8.5546 | 1.0169 | 30.121
3.589 | 6.5088 | 23.6434 | 8.5541 | 1.0369 | 30.1264
3.747 | 6.4977 | 23.6481 | 8.5558 | 1.0485 | 30.1306
3.896 | 6.4859 | 23.6522 | 8.557 | 1.0523 | 30.134
4.044 | 6.4741 | 23.6566 | 8.5623 | 1.0501 | 30.1378
4.184 | 6.4631 | 23.6611 | 8.5695 | 1.0482 | 30.1418
4.329 | 6.453 | 23.6651 | 8.5862 | 1.0516 | 30.1453
4.509 | 6.4436 | 23.6685 | 8.6131 | 1.0573 | 30.1481
4.696 | 6.4348 | 23.6714 | 8.639 | 1.0656 | 30.1505
4.897 | 6.4268 | 23.6741 | 8.6512 | 1.0816 | 30.1527
5.109 | 6.4197 | 23.6766 | 8.6504 | 1.1024 | 30.1548
5.309 | 6.4134 | 23.6786 | 8.6436 | 1.1262 | 30.1563
5.481 | 6.4076 | 23.6804 | 8.6329 | 1.1585 | 30.1577
5.616 | 6.4023 | 23.682 | 8.6201 | 1.1937 | 30.1589
5.757 | 6.3974 | 23.6834 | 8.6123 | 1.2185 | 30.16
5.915 | 6.3926 | 23.6847 | 8.6097 | 1.237 | 30.1609
6.053 | 6.3876 | 23.686 | 8.6082 | 1.2624 | 30.1618
6.184 | 6.3822 | 23.6872 | 8.6097 | 1.2865 | 30.1625
6.324 | 6.3759 | 23.6885 | 8.6159 | 1.2984 | 30.1632
6.467 | 6.3685 | 23.6897 | 8.6207 | 1.3002 | 30.1636
6.617 | 6.3594 | 23.6909 | 8.6327 | 1.295 | 30.1637
6.769 | 6.3478 | 23.6919 | 8.65 | 1.2915 | 30.1632
6.918 | 6.3322 | 23.6928 | 8.6536 | 1.293 | 30.1619
7.068 | 6.3122 | 23.6939 | 8.6613 | 1.2927 | 30.1603
7.22 | 6.2886 | 23.6964 | 8.659 | 1.2881 | 30.1599
7.37 | 6.2621 | 23.6998 | 8.6604 | 1.2823 | 30.1603
7.51 | 6.2317 | 23.703 | 8.6612 | 1.2837 | 30.1597
7.666 | 6.1944 | 23.7053 | 8.6621 | 1.301 | 30.157
7.837 | 6.1452 | 23.7068 | 8.6642 | 1.3336 | 30.1515
8.012 | 6.0782 | 23.7086 | 8.6677 | 1.3667 | 30.1438
8.213 | 5.9878 | 23.7129 | 8.6663 | 1.3914 | 30.1359
8.387 | 5.8733 | 23.7251 | 8.6638 | 1.409 | 30.1348
8.566 | 5.7452 | 23.7517 | 8.6622 | 1.4157 | 30.15
8.742 | 5.6206 | 23.7903 | 8.6603 | 1.4215 | 30.1811
8.91 | 5.5135 | 23.8317 | 8.6611 | 1.4409 | 30.2186
9.062 | 5.43 | 23.8688 | 8.661 | 1.4614 | 30.2539
9.167 | 5.3694 | 23.8978 | 8.6583 | 1.4649 | 30.2823
9.227 | 5.3259 | 23.9181 | 8.6571 | 1.4592 | 30.3019
9.3 | 5.2922 | 23.9314 | 8.6611 | 1.4677 | 30.3141
9.421 | 5.2621 | 23.9405 | 8.6664 | 1.5077 | 30.3215
9.584 | 5.2308 | 23.9484 | 8.6716 | 1.571 | 30.3273
9.768 | 5.1944 | 23.9566 | 8.6743 | 1.6299 | 30.3326
9.972 | 5.1489 | 23.9662 | 8.6729 | 1.6768 | 30.3387
10.172 | 5.0921 | 23.9781 | 8.67 | 1.7149 | 30.3462
10.338 | 5.0247 | 23.9928 | 8.6685 | 1.7347 | 30.3558
10.501 | 4.9511 | 24.0114 | 8.6669 | 1.726 | 30.3696
10.672 | 4.8779 | 24.0331 | 8.6648 | 1.6945 | 30.3874
10.838 | 4.8091 | 24.0554 | 8.6642 | 1.6653 | 30.4066
11.005 | 4.7458 | 24.076 | 8.6642 | 1.6449 | 30.4245
11.187 | 4.688 | 24.0946 | 8.667 | 1.6145 | 30.4405
11.352 | 4.6354 | 24.1114 | 8.6692 | 1.5782 | 30.455
11.544 | 4.5873 | 24.1264 | 8.668 | 1.5512 | 30.4679
11.739 | 4.543 | 24.1403 | 8.6698 | 1.5198 | 30.4798
11.925 | 4.5026 | 24.1537 | 8.6732 | 1.4731 | 30.4918
12.105 | 4.4671 | 24.1669 | 8.6799 | 1.4115 | 30.5039
12.3 | 4.4373 | 24.1785 | 8.6878 | 1.34 | 30.5149
12.461 | 4.4127 | 24.1882 | 8.6946 | 1.2807 | 30.524
12.623 | 4.3919 | 24.1958 | 8.6972 | 1.2307 | 30.5311
12.777 | 4.3734 | 24.2018 | 8.6978 | 1.1744 | 30.5364
12.935 | 4.356 | 24.2066 | 8.7026 | 1.1168 | 30.5404
13.079 | 4.3384 | 24.2107 | 8.7105 | 1.063 | 30.5433
13.225 | 4.3186 | 24.2142 | 8.7174 | 1.018 | 30.5453
13.374 | 4.2946 | 24.2173 | 8.7214 | 0.985 | 30.5463
13.512 | 4.2651 | 24.221 | 8.7339 | 0.9582 | 30.5474
13.63 | 4.2322 | 24.2274 | 8.742 | 0.9326 | 30.5515
13.728 | 4.2001 | 24.2372 | 8.7489 | 0.9116 | 30.5599
13.799 | 4.1723 | 24.248 | 8.7513 | 0.8965 | 30.5702
13.864 | 4.1494 | 24.2573 | 8.7516 | 0.8842 | 30.5793
13.95 | 4.1303 | 24.2647 | 8.7543 | 0.8788 | 30.5862
14.069 | 4.1135 | 24.2705 | 8.7564 | 0.8768 | 30.5915
14.204 | 4.0976 | 24.2752 | 8.7555 | 0.8696 | 30.5956
14.338 | 4.0809 | 24.2791 | 8.7544 | 0.8553 | 30.5985
14.494 | 4.0619 | 24.2829 | 8.755 | 0.8344 | 30.6011
14.662 | 4.0408 | 24.2877 | 8.7559 | 0.8114 | 30.6046
14.806 | 4.0188 | 24.2936 | 8.7548 | 0.7911 | 30.6095
14.957 | 3.9961 | 24.2999 | 8.756 | 0.7767 | 30.6147
15.091 | 3.9719 | 24.306 | 8.7601 | 0.7739 | 30.6195
15.217 | 3.9447 | 24.3122 | 8.7596 | 0.7781 | 30.6242
15.351 | 3.9134 | 24.319 | 8.7602 | 0.7767 | 30.6292
15.498 | 3.8788 | 24.3274 | 8.7635 | 0.77 | 30.6358
15.65 | 3.8444 | 24.3378 | 8.763 | 0.7587 | 30.6449
15.8 | 3.813 | 24.3489 | 8.7658 | 0.7421 | 30.6553
15.945 | 3.7843 | 24.3589 | 8.7665 | 0.7238 | 30.6646
16.112 | 3.7559 | 24.3673 | 8.766 | 0.7057 | 30.6719
16.263 | 3.7245 | 24.3752 | 8.7679 | 0.6937 | 30.6783
16.422 | 3.6889 | 24.3839 | 8.7684 | 0.6868 | 30.6852
16.584 | 3.6491 | 24.3941 | 8.7702 | 0.6767 | 30.6936
16.78 | 3.6057 | 24.4057 | 8.7697 | 0.6624 | 30.7034
17.013 | 3.5602 | 24.4188 | 8.7706 | 0.6403 | 30.7148
17.233 | 3.5157 | 24.4337 | 8.7684 | 0.6059 | 30.7286
17.424 | 3.4756 | 24.4494 | 8.7683 | 0.5721 | 30.744
17.591 | 3.4412 | 24.4638 | 8.768 | 0.5466 | 30.7583
17.744 | 3.4121 | 24.4758 | 8.7688 | 0.5251 | 30.7702
17.894 | 3.3877 | 24.486 | 8.7681 | 0.5026 | 30.7804
18.032 | 3.3679 | 24.4946 | 8.7676 | 0.4754 | 30.789
18.164 | 3.3517 | 24.5014 | 8.7701 | 0.4474 | 30.7959
18.317 | 3.3376 | 24.5069 | 8.7676 | 0.424 | 30.8012
18.508 | 3.3248 | 24.5113 | 8.7683 | 0.408 | 30.8054
18.743 | 3.313 | 24.5155 | 8.7696 | 0.3994 | 30.8095
19.021 | 3.3026 | 24.5196 | 8.7695 | 0.3944 | 30.8135
19.315 | 3.2937 | 24.5234 | 8.7681 | 0.3903 | 30.8173
19.562 | 3.2868 | 24.5267 | 8.7677 | 0.3844 | 30.8207
19.771 | 3.2817 | 24.5294 | 8.7686 | 0.3754 | 30.8235
19.953 | 3.2784 | 24.5315 | 8.768 | 0.3672 | 30.8258
20.028 | 3.2878 | 24.5213 | 8.7685 | 0.382 | 30.8141
20.26 | 3.3022 | 24.5136 | 8.7709 | 0.395 | 30.8059

## C1
DEPTH | TEMP | DENSITY | OXY | FLUORESCENCE | SALINITY
0.58 | 7.4997 | 22.8328 | 8.5735 | 1.1817 | 29.255
0.609 | 7.499 | 22.8338 | 8.6487 | 1.1431 | 29.2561
0.725 | 7.4989 | 22.8337 | 8.6772 | 1.1272 | 29.2561
0.873 | 7.4987 | 22.8336 | 8.6806 | 1.1131 | 29.2559
1.048 | 7.4983 | 22.8335 | 8.678 | 1.1074 | 29.2557
1.244 | 7.4976 | 22.8334 | 8.6718 | 1.1088 | 29.2554
1.49 | 7.4961 | 22.8334 | 8.6817 | 1.1156 | 29.2552
1.748 | 7.4935 | 22.8336 | 8.7029 | 1.1264 | 29.255
2.02 | 7.489 | 22.8342 | 8.7289 | 1.1343 | 29.255
2.303 | 7.4814 | 22.8355 | 8.75 | 1.1346 | 29.2554
2.577 | 7.4687 | 22.8384 | 8.7623 | 1.1342 | 29.257
2.83 | 7.449 | 22.8439 | 8.7647 | 1.1385 | 29.2606
3.094 | 7.4229 | 22.853 | 8.7566 | 1.1458 | 29.2679
3.331 | 7.395 | 22.8652 | 8.7505 | 1.1583 | 29.2788
3.55 | 7.3704 | 22.8777 | 8.7519 | 1.1787 | 29.2907
3.753 | 7.3512 | 22.8882 | 8.7512 | 1.2063 | 29.3009
3.946 | 7.3364 | 22.8963 | 8.7484 | 1.247 | 29.3087
4.143 | 7.3237 | 22.9026 | 8.7459 | 1.3055 | 29.3147
4.338 | 7.31 | 22.9089 | 8.7423 | 1.3843 | 29.3205
4.544 | 7.2927 | 22.9167 | 8.7398 | 1.4898 | 29.3275
4.776 | 7.2688 | 22.9273 | 8.7388 | 1.6253 | 29.3371
5.016 | 7.234 | 22.9427 | 8.7394 | 1.7849 | 29.3511
5.251 | 7.1821 | 22.9656 | 8.7361 | 1.9634 | 29.3717
5.488 | 7.1031 | 22.9993 | 8.728 | 2.159 | 29.4018
5.72 | 6.9828 | 23.0464 | 8.7187 | 2.3484 | 29.4423
5.964 | 6.8187 | 23.1112 | 8.713 | 2.4991 | 29.4988
6.192 | 6.6329 | 23.1946 | 8.7101 | 2.617 | 29.5757
6.407 | 6.453 | 23.2815 | 8.7057 | 2.7346 | 29.6584
6.596 | 6.2916 | 23.3572 | 8.7008 | 2.8675 | 29.7301
6.718 | 6.1452 | 23.4203 | 8.6977 | 2.9934 | 29.7883
6.847 | 6.0019 | 23.4754 | 8.6885 | 3.0878 | 29.837
7.017 | 5.8534 | 23.5279 | 8.6894 | 3.1537 | 29.882
7.229 | 5.6994 | 23.5818 | 8.6819 | 3.1937 | 29.9284
7.48 | 5.5477 | 23.6395 | 8.6763 | 3.2141 | 29.9801
7.682 | 5.4101 | 23.6983 | 8.6709 | 3.2258 | 30.0355
7.883 | 5.2957 | 23.7529 | 8.6648 | 3.242 | 30.0889
8.102 | 5.2062 | 23.7989 | 8.6632 | 3.2773 | 30.135
8.368 | 5.1357 | 23.8349 | 8.6649 | 3.311 | 30.171
8.621 | 5.077 | 23.8632 | 8.6663 | 3.3324 | 30.1989
8.871 | 5.0264 | 23.8865 | 8.6647 | 3.3761 | 30.2217
9.123 | 4.9824 | 23.9059 | 8.6635 | 3.4666 | 30.2405
9.378 | 4.9436 | 23.9221 | 8.6576 | 3.6035 | 30.2558
9.628 | 4.9084 | 23.9357 | 8.6554 | 3.7676 | 30.2684
9.877 | 4.8749 | 23.9475 | 8.6525 | 3.9161 | 30.2789
10.124 | 4.8416 | 23.9587 | 8.6481 | 3.9622 | 30.2887
10.368 | 4.8094 | 23.9705 | 8.6453 | 3.8605 | 30.2995
10.622 | 4.7809 | 23.9826 | 8.6409 | 3.7002 | 30.3111
10.877 | 4.7575 | 23.9934 | 8.6351 | 3.583 | 30.3217
11.123 | 4.7383 | 24.0021 | 8.6292 | 3.5154 | 30.3302
11.377 | 4.7212 | 24.0092 | 8.6258 | 3.4547 | 30.3371
11.632 | 4.7041 | 24.0159 | 8.629 | 3.4002 | 30.3433
11.882 | 4.6865 | 24.0228 | 8.6354 | 3.3789 | 30.3498
12.136 | 4.6694 | 24.0299 | 8.6324 | 3.3768 | 30.3566
12.383 | 4.6539 | 24.0367 | 8.628 | 3.3834 | 30.3631
12.626 | 4.6407 | 24.0427 | 8.6282 | 3.4054 | 30.369
12.86 | 4.6296 | 24.0479 | 8.6271 | 3.4286 | 30.3742
13.085 | 4.6201 | 24.0521 | 8.6206 | 3.439 | 30.3783
13.337 | 4.611 | 24.0555 | 8.6093 | 3.4292 | 30.3815
13.574 | 4.6012 | 24.0584 | 8.6004 | 3.3896 | 30.3839
13.823 | 4.5888 | 24.0613 | 8.5972 | 3.3336 | 30.386
14.065 | 4.5716 | 24.0646 | 8.5868 | 3.2858 | 30.388
14.308 | 4.5485 | 24.0692 | 8.5744 | 3.2348 | 30.3909
14.54 | 4.5213 | 24.0766 | 8.561 | 3.1692 | 30.3969
14.731 | 4.4939 | 24.0865 | 8.5471 | 3.1127 | 30.4059
14.912 | 4.4691 | 24.0965 | 8.535 | 3.0796 | 30.4154
15.11 | 4.4472 | 24.1053 | 8.5215 | 3.0427 | 30.4238
15.331 | 4.4273 | 24.1124 | 8.5092 | 2.9859 | 30.4303
15.546 | 4.4077 | 24.1183 | 8.4959 | 2.9294 | 30.4354
15.759 | 4.3871 | 24.1239 | 8.4861 | 2.8659 | 30.4399
15.951 | 4.3652 | 24.1299 | 8.4808 | 2.7753 | 30.4447
16.117 | 4.3421 | 24.1366 | 8.4743 | 2.6704 | 30.4504
16.27 | 4.3174 | 24.1436 | 8.47 | 2.5763 | 30.4562
16.439 | 4.2889 | 24.1507 | 8.4696 | 2.5056 | 30.4616
16.634 | 4.2525 | 24.1582 | 8.4668 | 2.4555 | 30.4668
16.853 | 4.2048 | 24.1677 | 8.4673 | 2.4163 | 30.473
17.083 | 4.1478 | 24.1819 | 8.4633 | 2.3551 | 30.484
17.3 | 4.088 | 24.201 | 8.4584 | 2.2428 | 30.501
17.519 | 4.0289 | 24.2209 | 8.4547 | 2.1062 | 30.5192
17.735 | 3.9704 | 24.2395 | 8.4512 | 1.983 | 30.5357
17.918 | 3.9138 | 24.2585 | 8.4495 | 1.8801 | 30.5531
18.109 | 3.8619 | 24.2777 | 8.4498 | 1.7948 | 30.5713
18.301 | 3.815 | 24.2953 | 8.4511 | 1.727 | 30.5881
18.502 | 3.7708 | 24.3107 | 8.4494 | 1.6681 | 30.6024
18.704 | 3.7279 | 24.3253 | 8.449 | 1.61 | 30.6159
18.889 | 3.6875 | 24.3407 | 8.4453 | 1.5503 | 30.6308
19.083 | 3.652 | 24.3561 | 8.4459 | 1.4937 | 30.6461
19.278 | 3.6222 | 24.3703 | 8.4423 | 1.4476 | 30.6606
19.491 | 3.5986 | 24.3827 | 8.4417 | 1.3982 | 30.6736
19.717 | 3.5814 | 24.393 | 8.4424 | 1.3365 | 30.6847
19.933 | 3.5702 | 24.4005 | 8.4401 | 1.2785 | 30.6929
20.148 | 3.5637 | 24.4052 | 8.4397 | 1.233 | 30.6981
20.355 | 3.5603 | 24.4078 | 8.4404 | 1.1975 | 30.7009
20.558 | 3.5585 | 24.4091 | 8.4375 | 1.1759 | 30.7024
20.766 | 3.5573 | 24.4099 | 8.4367 | 1.1779 | 30.7032
20.985 | 3.5559 | 24.4106 | 8.4331 | 1.1861 | 30.704
21.21 | 3.5538 | 24.4114 | 8.432 | 1.1693 | 30.7048
21.436 | 3.5498 | 24.4126 | 8.4307 | 1.1346 | 30.7058
21.633 | 3.5434 | 24.4146 | 8.4291 | 1.1057 | 30.7077
21.765 | 3.5625 | 24.4074 | 8.411 | 1.1174 | 30.7006

## C2
DEPTH | TEMP | DENSITY | OXY | FLUORESCENCE | SALINITY
0.336 | 7.4312 | 23.0849 | 8.6953 | 1.4298 | 29.5647
0.505 | 7.4312 | 23.0846 | 8.7181 | 1.407 | 29.5643
0.716 | 7.4311 | 23.0841 | 8.7436 | 1.3903 | 29.5636
0.937 | 7.431 | 23.0835 | 8.7726 | 1.3834 | 29.5628
1.155 | 7.4309 | 23.0826 | 8.8133 | 1.3793 | 29.5616
1.38 | 7.4309 | 23.0813 | 8.8566 | 1.3714 | 29.5599
1.618 | 7.4308 | 23.0796 | 8.8689 | 1.3603 | 29.5578
1.868 | 7.4304 | 23.0782 | 8.8647 | 1.35 | 29.556
2.106 | 7.4294 | 23.0775 | 8.8596 | 1.341 | 29.5549
2.362 | 7.4278 | 23.0775 | 8.8624 | 1.3318 | 29.5547
2.621 | 7.4251 | 23.0786 | 8.8662 | 1.3286 | 29.5555
2.893 | 7.4209 | 23.0811 | 8.8636 | 1.3379 | 29.558
3.158 | 7.4149 | 23.0856 | 8.859 | 1.3659 | 29.5628
3.435 | 7.4074 | 23.093 | 8.8486 | 1.4136 | 29.571
3.709 | 7.4002 | 23.1038 | 8.8389 | 1.4792 | 29.5835
3.983 | 7.3955 | 23.1176 | 8.8309 | 1.5634 | 29.6003
4.253 | 7.3934 | 23.1325 | 8.8232 | 1.662 | 29.6189
4.525 | 7.3907 | 23.1455 | 8.8123 | 1.7752 | 29.6351
4.803 | 7.3828 | 23.156 | 8.8002 | 1.9045 | 29.6471
5.09 | 7.3661 | 23.1658 | 8.7922 | 2.0468 | 29.6567
5.364 | 7.3366 | 23.1769 | 8.7844 | 2.2141 | 29.666
5.638 | 7.2879 | 23.192 | 8.7754 | 2.4213 | 29.6772
5.898 | 7.2128 | 23.2154 | 8.7751 | 2.6464 | 29.6945
6.177 | 7.1058 | 23.2496 | 8.7823 | 2.8561 | 29.7205
6.453 | 6.9655 | 23.2926 | 8.7863 | 3.0508 | 29.7526
6.716 | 6.7913 | 23.3427 | 8.7835 | 3.214 | 29.7886
6.984 | 6.5849 | 23.4004 | 8.7891 | 3.3202 | 29.8296
7.254 | 6.3521 | 23.4637 | 8.7734 | 3.3889 | 29.8744
7.522 | 6.0995 | 23.5255 | 8.7613 | 3.4142 | 29.915
7.796 | 5.8405 | 23.5899 | 8.753 | 3.3952 | 29.9587
8.074 | 5.5998 | 23.6672 | 8.7441 | 3.3795 | 30.0225
8.351 | 5.395 | 23.748 | 8.7357 | 3.3613 | 30.0963
8.627 | 5.2252 | 23.8153 | 8.7275 | 3.3248 | 30.1583
8.893 | 5.0803 | 23.8668 | 8.7226 | 3.3097 | 30.2039
9.17 | 4.954 | 23.9096 | 8.721 | 3.3229 | 30.2414
9.44 | 4.8457 | 23.9492 | 8.7218 | 3.3485 | 30.2773
9.719 | 4.7565 | 23.9855 | 8.7274 | 3.3724 | 30.3116
9.999 | 4.6861 | 24.0164 | 8.7315 | 3.377 | 30.3417
10.274 | 4.6322 | 24.0416 | 8.7341 | 3.3743 | 30.3666
10.551 | 4.5917 | 24.0616 | 8.7336 | 3.3805 | 30.3867
10.83 | 4.5611 | 24.0771 | 8.7268 | 3.3964 | 30.4024
11.114 | 4.5372 | 24.0887 | 8.7221 | 3.4182 | 30.4141
11.395 | 4.5166 | 24.0979 | 8.7155 | 3.4311 | 30.4231
11.671 | 4.4963 | 24.1057 | 8.7142 | 3.4117 | 30.4305
11.961 | 4.4733 | 24.1136 | 8.7102 | 3.3758 | 30.4376
12.235 | 4.4442 | 24.1222 | 8.7072 | 3.3659 | 30.4448
12.501 | 4.4053 | 24.1312 | 8.7047 | 3.382 | 30.4514
12.783 | 4.3557 | 24.143 | 8.6998 | 3.3872 | 30.4601
13.055 | 4.3003 | 24.1599 | 8.691 | 3.3524 | 30.4747
13.326 | 4.2467 | 24.1802 | 8.6864 | 3.2875 | 30.4938
13.608 | 4.2009 | 24.2003 | 8.6831 | 3.2196 | 30.5136
13.872 | 4.1654 | 24.2176 | 8.6804 | 3.1557 | 30.5311
14.157 | 4.1394 | 24.2308 | 8.6801 | 3.0893 | 30.5446
14.428 | 4.1207 | 24.24 | 8.6777 | 2.9968 | 30.554
14.695 | 4.1065 | 24.2464 | 8.6801 | 2.8755 | 30.5604
14.969 | 4.0939 | 24.2511 | 8.6815 | 2.7598 | 30.5648
15.224 | 4.0804 | 24.2551 | 8.6862 | 2.6698 | 30.5682
15.485 | 4.0627 | 24.2591 | 8.6872 | 2.5965 | 30.5711
15.757 | 4.0373 | 24.2635 | 8.6855 | 2.4995 | 30.5737
16.016 | 4.0014 | 24.2696 | 8.6842 | 2.3463 | 30.5772
16.252 | 3.9551 | 24.2789 | 8.6782 | 2.1698 | 30.5835
16.514 | 3.9024 | 24.2923 | 8.6743 | 2.0261 | 30.5943
16.767 | 3.8503 | 24.3093 | 8.6723 | 1.9244 | 30.6096
17.027 | 3.8043 | 24.3271 | 8.6697 | 1.8428 | 30.6269
17.262 | 3.7664 | 24.3434 | 8.6676 | 1.7472 | 30.643
17.51 | 3.7354 | 24.3565 | 8.6705 | 1.6244 | 30.656
17.766 | 3.708 | 24.3668 | 8.6723 | 1.5002 | 30.6658
18.024 | 3.6811 | 24.3753 | 8.6692 | 1.3917 | 30.6735
18.29 | 3.6537 | 24.3837 | 8.6695 | 1.2996 | 30.681
18.56 | 3.6268 | 24.3926 | 8.6702 | 1.2229 | 30.6892
18.821 | 3.6021 | 24.4018 | 8.6694 | 1.165 | 30.698
19.079 | 3.581 | 24.4102 | 8.6677 | 1.1293 | 30.7063
19.335 | 3.5631 | 24.4173 | 8.6651 | 1.1122 | 30.7133
19.583 | 3.547 | 24.4231 | 8.6648 | 1.1002 | 30.7187
19.817 | 3.5305 | 24.428 | 8.6617 | 1.0872 | 30.723
20.044 | 3.5118 | 24.4328 | 8.659 | 1.0664 | 30.727
20.288 | 3.4893 | 24.4384 | 8.6571 | 1.0283 | 30.7316
20.524 | 3.4617 | 24.4453 | 8.6544 | 0.9852 | 30.7373
20.779 | 3.4284 | 24.4538 | 8.6503 | 0.9449 | 30.7444
21.044 | 3.3907 | 24.4647 | 8.6494 | 0.9131 | 30.754
21.3 | 3.3502 | 24.4774 | 8.6478 | 0.8966 | 30.7655
21.553 | 3.309 | 24.4911 | 8.6463 | 0.8827 | 30.7783
21.801 | 3.2706 | 24.5059 | 8.6441 | 0.8583 | 30.7929
22.05 | 3.2387 | 24.5203 | 8.645 | 0.827 | 30.8075
22.3 | 3.2144 | 24.5321 | 8.646 | 0.7959 | 30.8199
22.539 | 3.1964 | 24.5409 | 8.6475 | 0.7668 | 30.829
22.777 | 3.1825 | 24.5471 | 8.6456 | 0.7436 | 30.8354
23.012 | 3.1707 | 24.5516 | 8.6449 | 0.7246 | 30.8397
23.241 | 3.1594 | 24.5551 | 8.6445 | 0.6997 | 30.843
23.472 | 3.1478 | 24.5586 | 8.6471 | 0.6649 | 30.8461
23.703 | 3.1356 | 24.5623 | 8.6465 | 0.624 | 30.8495
23.938 | 3.1231 | 24.5662 | 8.6394 | 0.5845 | 30.8531
24.162 | 3.111 | 24.5705 | 8.6378 | 0.5518 | 30.8573
24.403 | 3.1004 | 24.5746 | 8.6367 | 0.5247 | 30.8614
24.644 | 3.0912 | 24.5783 | 8.6295 | 0.5045 | 30.865
24.909 | 3.0833 | 24.5814 | 8.6269 | 0.4913 | 30.8681
25.174 | 3.0764 | 24.5841 | 8.6258 | 0.4813 | 30.8707
25.437 | 3.0702 | 24.5863 | 8.6246 | 0.4753 | 30.8728
25.692 | 3.0646 | 24.5882 | 8.6232 | 0.4715 | 30.8747
25.935 | 3.0596 | 24.59 | 8.6203 | 0.4629 | 30.8764
26.185 | 3.0551 | 24.5916 | 8.6179 | 0.4489 | 30.8779
26.437 | 3.0508 | 24.593 | 8.6154 | 0.4312 | 30.8792
26.668 | 3.0464 | 24.5942 | 8.6098 | 0.4089 | 30.8804
26.906 | 3.0413 | 24.5956 | 8.6081 | 0.3848 | 30.8815
27.139 | 3.0351 | 24.5972 | 8.607 | 0.3683 | 30.883
27.345 | 3.0278 | 24.5995 | 8.6047 | 0.3614 | 30.8851
27.515 | 3.0195 | 24.6024 | 8.6005 | 0.3577 | 30.8878
27.703 | 3.0103 | 24.6055 | 8.5991 | 0.3547 | 30.8908
27.933 | 2.9999 | 24.6091 | 8.5968 | 0.3496 | 30.8943
28.131 | 2.9888 | 24.6133 | 8.5944 | 0.3406 | 30.8984
28.341 | 2.9783 | 24.6179 | 8.5942 | 0.3322 | 30.9031
28.571 | 2.9696 | 24.6224 | 8.5916 | 0.3266 | 30.9078
28.785 | 2.9633 | 24.6261 | 8.5915 | 0.3246 | 30.9119
28.945 | 2.9593 | 24.6288 | 8.5898 | 0.3264 | 30.9149
29.006 | 2.9671 | 24.62 | 8.5631 | 3.4164 | 30.9045

## C3
DEPTH | TEMP | DENSITY | OXY | FLUORESCENCE | SALINITY
0.45 | 7.225 | 23.1948 | 8.5556 | 2.4833 | 29.6704
0.653 | 7.225 | 23.1947 | 8.5742 | 2.4164 | 29.6703
0.867 | 7.225 | 23.1946 | 8.5875 | 2.3474 | 29.6701
1.075 | 7.225 | 23.1944 | 8.5906 | 2.2936 | 29.6699
1.28 | 7.2249 | 23.1942 | 8.5908 | 2.2728 | 29.6697
1.469 | 7.2247 | 23.1941 | 8.5906 | 2.2861 | 29.6694
1.664 | 7.2244 | 23.194 | 8.5997 | 2.3042 | 29.6693
1.856 | 7.2239 | 23.1942 | 8.6098 | 2.3176 | 29.6694
2.05 | 7.2232 | 23.1944 | 8.6128 | 2.3459 | 29.6697
2.261 | 7.2223 | 23.1949 | 8.6098 | 2.3945 | 29.6701
2.47 | 7.2207 | 23.1958 | 8.6226 | 2.4516 | 29.671
2.68 | 7.2183 | 23.1971 | 8.6528 | 2.4962 | 29.6722
2.903 | 7.2144 | 23.199 | 8.6727 | 2.5243 | 29.674
3.118 | 7.2081 | 23.2016 | 8.6766 | 2.5541 | 29.6763
3.343 | 7.1978 | 23.2055 | 8.6774 | 2.5773 | 29.6795
3.565 | 7.1817 | 23.2113 | 8.6786 | 2.5857 | 29.6842
3.781 | 7.1588 | 23.2198 | 8.6798 | 2.6146 | 29.6914
4.011 | 7.1299 | 23.2314 | 8.6792 | 2.6836 | 29.7014
4.257 | 7.096 | 23.2458 | 8.6843 | 2.757 | 29.7142
4.493 | 7.0586 | 23.2621 | 8.6952 | 2.8156 | 29.7288
4.725 | 7.0193 | 23.2795 | 8.7 | 2.8854 | 29.7447
4.958 | 6.9793 | 23.2973 | 8.7045 | 2.9539 | 29.7608
5.184 | 6.9374 | 23.3148 | 8.7066 | 2.9916 | 29.7764
5.39 | 6.8883 | 23.3332 | 8.7038 | 3.0269 | 29.7919
5.589 | 6.8252 | 23.3545 | 8.7024 | 3.0668 | 29.809
5.791 | 6.747 | 23.3817 | 8.692 | 3.0769 | 29.8312
5.996 | 6.6613 | 23.4161 | 8.6824 | 3.0703 | 29.8614
6.173 | 6.578 | 23.4544 | 8.6747 | 3.0838 | 29.8971
6.363 | 6.5014 | 23.4905 | 8.6669 | 3.1212 | 29.9312
6.547 | 6.4286 | 23.5213 | 8.6606 | 3.1259 | 29.9591
6.701 | 6.354 | 23.5476 | 8.6538 | 3.0591 | 29.981
6.82 | 6.2752 | 23.5728 | 8.6491 | 2.9707 | 30.0012
6.916 | 6.1934 | 23.6006 | 8.6431 | 2.8875 | 30.0241
7.043 | 6.105 | 23.6298 | 8.6386 | 2.7873 | 30.048
7.227 | 5.9995 | 23.6597 | 8.6379 | 2.674 | 30.0703
7.392 | 5.8733 | 23.6951 | 8.6402 | 2.5591 | 30.0968
7.547 | 5.7382 | 23.739 | 8.6447 | 2.4455 | 30.133
7.731 | 5.6097 | 23.7879 | 8.6469 | 2.3531 | 30.1766
7.938 | 5.4947 | 23.8343 | 8.6457 | 2.2993 | 30.2192
8.136 | 5.3917 | 23.874 | 8.6431 | 2.2702 | 30.2552
8.339 | 5.2974 | 23.9078 | 8.641 | 2.2421 | 30.2849
8.561 | 5.2075 | 23.9362 | 8.6405 | 2.1988 | 30.3086
8.79 | 5.1162 | 23.9585 | 8.6363 | 2.1523 | 30.3246
9.009 | 5.0202 | 23.9765 | 8.6325 | 2.1248 | 30.3345
9.222 | 4.9216 | 23.9944 | 8.6317 | 2.1032 | 30.3442
9.437 | 4.8253 | 24.0134 | 8.6289 | 2.0774 | 30.3557
9.651 | 4.7355 | 24.0337 | 8.6241 | 2.053 | 30.3697
9.855 | 4.657 | 24.0565 | 8.6224 | 2.0365 | 30.3885
10.045 | 4.5931 | 24.079 | 8.6199 | 2.0466 | 30.4088
10.238 | 4.5434 | 24.0976 | 8.6194 | 2.1044 | 30.4261
10.45 | 4.5058 | 24.1123 | 8.62 | 2.2171 | 30.4399
10.664 | 4.4777 | 24.1233 | 8.6231 | 2.3829 | 30.4503
10.885 | 4.4562 | 24.1313 | 8.6233 | 2.576 | 30.4577
11.108 | 4.4384 | 24.1377 | 8.6275 | 2.7605 | 30.4636
11.316 | 4.4225 | 24.1435 | 8.6294 | 2.9316 | 30.4689
11.55 | 4.4068 | 24.1491 | 8.6321 | 3.0804 | 30.4741
11.766 | 4.3892 | 24.1548 | 8.6382 | 3.1906 | 30.4791
11.971 | 4.3673 | 24.1606 | 8.6418 | 3.2576 | 30.4837
12.166 | 4.338 | 24.1672 | 8.6416 | 3.2788 | 30.4884
12.403 | 4.2999 | 24.1755 | 8.639 | 3.2632 | 30.4943
12.658 | 4.2545 | 24.187 | 8.6316 | 3.2144 | 30.5033
12.892 | 4.2062 | 24.2019 | 8.6229 | 3.1261 | 30.5163
13.117 | 4.1596 | 24.2187 | 8.6173 | 3.0157 | 30.5319
13.359 | 4.117 | 24.2348 | 8.6123 | 2.9087 | 30.5471
13.61 | 4.0783 | 24.2493 | 8.6046 | 2.7993 | 30.5607
13.815 | 4.0436 | 24.2627 | 8.6022 | 2.6666 | 30.5735
13.982 | 4.0133 | 24.275 | 8.5991 | 2.5 | 30.5854
14.143 | 3.9873 | 24.2853 | 8.5975 | 2.3137 | 30.5953
14.343 | 3.9643 | 24.2937 | 8.5944 | 2.1348 | 30.6032
14.545 | 3.9431 | 24.301 | 8.5915 | 1.9678 | 30.6099
14.726 | 3.9231 | 24.3074 | 8.5898 | 1.8051 | 30.6157
14.907 | 3.9032 | 24.3132 | 8.5838 | 1.6531 | 30.6207
15.102 | 3.8813 | 24.3188 | 8.5829 | 1.5165 | 30.6252
15.313 | 3.8554 | 24.3246 | 8.5843 | 1.3926 | 30.6295
15.515 | 3.824 | 24.3316 | 8.5815 | 1.2865 | 30.6348
15.711 | 3.787 | 24.3406 | 8.5799 | 1.1969 | 30.6418
15.922 | 3.745 | 24.3511 | 8.5772 | 1.1196 | 30.6503
16.129 | 3.698 | 24.3635 | 8.5776 | 1.0564 | 30.6606
16.354 | 3.6462 | 24.378 | 8.5729 | 1.0006 | 30.6731
16.591 | 3.5899 | 24.3944 | 8.5721 | 0.9484 | 30.6873
16.83 | 3.53 | 24.4123 | 8.572 | 0.903 | 30.7033
17.064 | 3.4695 | 24.4321 | 8.5694 | 0.8655 | 30.7216
17.291 | 3.4134 | 24.4532 | 8.5679 | 0.8381 | 30.7419
17.527 | 3.3654 | 24.4734 | 8.5663 | 0.8219 | 30.7622
17.726 | 3.3272 | 24.491 | 8.5654 | 0.8104 | 30.7802
17.883 | 3.2981 | 24.505 | 8.5645 | 0.7992 | 30.7947
17.997 | 3.2765 | 24.5152 | 8.5639 | 0.7843 | 30.8052
18.1 | 3.2603 | 24.5224 | 8.5636 | 0.7582 | 30.8126
18.232 | 3.2479 | 24.5277 | 8.5626 | 0.7288 | 30.8179
18.383 | 3.2377 | 24.5317 | 8.5623 | 0.7094 | 30.8218
18.526 | 3.2283 | 24.5346 | 8.5602 | 0.6889 | 30.8245
18.694 | 3.2045 | 24.5429 | 8.5576 | 0.5718 | 30.8324
18.77 | 3.1998 | 24.5448 | 8.5542 | 0.5446 | 30.8342
18.916 | 3.1962 | 24.5459 | 8.5528 | 0.5297 | 30.8352
19.096 | 3.1934 | 24.5466 | 8.548 | 0.523 | 30.8359
19.238 | 3.1913 | 24.5476 | 8.5454 | 0.5191 | 30.8368
19.312 | 3.1915 | 24.547 | 8.5336 | 0.4796 | 30.8361
19.382 | 3.1898 | 24.5459 | 8.533 | 0.4757 | 30.8346
19.479 | 3.1873 | 24.5457 | 8.5315 | 0.4688 | 30.8341
19.616 | 3.1847 | 24.546 | 8.5306 | 0.4634 | 30.8343
19.771 | 3.1824 | 24.5465 | 8.5308 | 0.4631 | 30.8346
19.955 | 3.1803 | 24.547 | 8.5272 | 0.4613 | 30.835
20.172 | 3.178 | 24.5474 | 8.5269 | 0.4542 | 30.8353
20.397 | 3.1752 | 24.548 | 8.5261 | 0.4464 | 30.8357
20.642 | 3.1717 | 24.5487 | 8.5255 | 0.4421 | 30.8362
20.873 | 3.1679 | 24.5498 | 8.5253 | 0.4406 | 30.8373
21.075 | 3.1642 | 24.5513 | 8.5232 | 0.4409 | 30.8387
21.233 | 3.1607 | 24.5527 | 8.5231 | 0.4391 | 30.8401
21.361 | 3.1578 | 24.5539 | 8.5222 | 0.4309 | 30.8414
21.528 | 3.1555 | 24.555 | 8.5242 | 0.4224 | 30.8424
21.738 | 3.1538 | 24.5558 | 8.5208 | 0.4197 | 30.8433
21.938 | 3.1526 | 24.5566 | 8.5208 | 0.4198 | 30.8441
22.051 | 3.1699 | 24.5524 | 8.5135 | 0.4252 | 30.8407

## C4
DEPTH | TEMP | DENSITY | OXY | FLUORESCENCE | SALINITY
0.377 | 7.2603 | 23.2567 | 8.7379 | 2.1324 | 29.755
0.529 | 7.2605 | 23.2553 | 8.7411 | 2.1176 | 29.7532
0.745 | 7.2607 | 23.2542 | 8.7407 | 2.092 | 29.7519
0.988 | 7.2609 | 23.2538 | 8.7408 | 2.057 | 29.7514
1.251 | 7.2609 | 23.2538 | 8.7392 | 2.0325 | 29.7514
1.481 | 7.2608 | 23.2542 | 8.7373 | 2.0219 | 29.7519
1.732 | 7.2604 | 23.2551 | 8.7379 | 2.0237 | 29.753
1.972 | 7.2591 | 23.2575 | 8.7371 | 2.0566 | 29.7558
2.226 | 7.2563 | 23.2623 | 8.7389 | 2.1097 | 29.7615
2.479 | 7.251 | 23.271 | 8.7416 | 2.1464 | 29.7717
2.734 | 7.2424 | 23.2841 | 8.744 | 2.1614 | 29.7869
2.989 | 7.2298 | 23.3013 | 8.7454 | 2.1636 | 29.8067
3.243 | 7.2123 | 23.3216 | 8.7468 | 2.1545 | 29.8296
3.491 | 7.1894 | 23.3421 | 8.7473 | 2.1414 | 29.852
3.729 | 7.1625 | 23.3601 | 8.7487 | 2.1292 | 29.8704
3.974 | 7.134 | 23.3754 | 8.7494 | 2.1186 | 29.8852
4.211 | 7.106 | 23.3882 | 8.7517 | 2.1091 | 29.897
4.45 | 7.0789 | 23.3985 | 8.7551 | 2.1132 | 29.9056
4.686 | 7.0516 | 23.4067 | 8.7558 | 2.1487 | 29.9116
4.919 | 7.0228 | 23.4139 | 8.7581 | 2.2003 | 29.9162
5.151 | 6.9904 | 23.4207 | 8.7592 | 2.2483 | 29.9195
5.351 | 6.9517 | 23.428 | 8.762 | 2.2921 | 29.9226
5.517 | 6.9058 | 23.4374 | 8.7578 | 2.325 | 29.9272
5.709 | 6.8546 | 23.4497 | 8.7488 | 2.3406 | 29.9346
5.923 | 6.8027 | 23.4651 | 8.7437 | 2.343 | 29.9459
6.127 | 6.7559 | 23.4823 | 8.7409 | 2.351 | 29.9604
6.319 | 6.7176 | 23.4989 | 8.7384 | 2.3719 | 29.9754
6.462 | 6.6886 | 23.5126 | 8.7398 | 2.3915 | 29.9883
6.72 | 6.7568 | 23.4996 | 8.7582 | 2.127 | 29.9825

## C5
DEPTH | TEMP | DENSITY | OXY | FLUORESCENCE | SALINITY
0.398 | 5.9901 | 23.7218 | 8.4308 | 1.6619 | 30.1477
0.578 | 5.9905 | 23.7215 | 8.4438 | 1.6436 | 30.1474
0.775 | 5.9897 | 23.7212 | 8.4606 | 1.6131 | 30.1468
0.949 | 5.9873 | 23.7209 | 8.479 | 1.5935 | 30.1462
1.136 | 5.9835 | 23.7212 | 8.4941 | 1.5962 | 30.1459
1.316 | 5.9785 | 23.722 | 8.5109 | 1.6016 | 30.1462
1.508 | 5.9713 | 23.7226 | 8.5242 | 1.5888 | 30.146
1.72 | 5.9601 | 23.723 | 8.5275 | 1.5704 | 30.1448
1.935 | 5.9446 | 23.7242 | 8.5112 | 1.5675 | 30.1441
2.165 | 5.9265 | 23.7276 | 8.499 | 1.5782 | 30.1457
2.382 | 5.9077 | 23.7321 | 8.4843 | 1.5879 | 30.1487
2.607 | 5.8889 | 23.7367 | 8.4752 | 1.5934 | 30.1518
2.838 | 5.8706 | 23.7416 | 8.4709 | 1.6059 | 30.1553
3.069 | 5.8526 | 23.7461 | 8.468 | 1.6363 | 30.1585
3.321 | 5.833 | 23.7496 | 8.4574 | 1.6732 | 30.1601
3.568 | 5.8097 | 23.7527 | 8.4448 | 1.7018 | 30.1606
3.814 | 5.783 | 23.757 | 8.4326 | 1.7298 | 30.1622
4.061 | 5.7546 | 23.7631 | 8.4224 | 1.7589 | 30.1659
4.321 | 5.7253 | 23.7699 | 8.4101 | 1.7805 | 30.1703
4.577 | 5.6945 | 23.7766 | 8.4096 | 1.7997 | 30.1744
4.835 | 5.6603 | 23.7831 | 8.3929 | 1.8293 | 30.1777
5.1 | 5.6207 | 23.7897 | 8.3789 | 1.8664 | 30.1805
5.358 | 5.5736 | 23.7974 | 8.3679 | 1.9056 | 30.1836
5.626 | 5.5163 | 23.8062 | 8.3603 | 1.9371 | 30.1867
5.874 | 5.4436 | 23.8159 | 8.3532 | 1.9449 | 30.1889
6.132 | 5.3493 | 23.8276 | 8.3467 | 1.933 | 30.1907
6.391 | 5.2303 | 23.8449 | 8.3417 | 1.9161 | 30.1963
6.627 | 5.0899 | 23.8709 | 8.3384 | 1.909 | 30.2104
6.861 | 4.935 | 23.9049 | 8.3348 | 1.917 | 30.2329
7.106 | 4.7734 | 23.9446 | 8.3291 | 1.9332 | 30.2622
7.345 | 4.616 | 23.9899 | 8.3273 | 1.9517 | 30.2994
7.583 | 4.4768 | 24.0388 | 8.3223 | 1.9613 | 30.3437
7.824 | 4.3643 | 24.0849 | 8.3203 | 1.9575 | 30.388
8.054 | 4.2767 | 24.1223 | 8.3159 | 1.9542 | 30.4244
8.307 | 4.2051 | 24.1501 | 8.3145 | 1.9529 | 30.451
8.545 | 4.1406 | 24.1713 | 8.3109 | 1.9442 | 30.4699
8.792 | 4.0782 | 24.1892 | 8.3064 | 1.9265 | 30.485
9.036 | 4.0187 | 24.2067 | 8.3041 | 1.8981 | 30.5001
9.272 | 3.9667 | 24.2246 | 8.3006 | 1.8682 | 30.5167
9.533 | 3.9256 | 24.2406 | 8.2968 | 1.8484 | 30.5319
9.768 | 3.8955 | 24.2519 | 8.2938 | 1.8294 | 30.5427
10.034 | 3.8747 | 24.2576 | 8.2893 | 1.8043 | 30.5474
10.286 | 3.9235 | 24.2525 | 8.2399 | 3.1983 | 30.5467

## C6
DEPTH | TEMP | DENSITY | OXY | FLUORESCENCE | SALINITY
0.42 | 6.2234 | 23.6633 | 8.3205 | 1.3314 | 30.1082
0.528 | 6.2224 | 23.6636 | 8.3206 | 1.3107 | 30.1084
0.701 | 6.2215 | 23.6638 | 8.3231 | 1.2964 | 30.1085
0.869 | 6.2205 | 23.664 | 8.3288 | 1.2847 | 30.1086
1.022 | 6.2192 | 23.6641 | 8.3417 | 1.268 | 30.1085
1.167 | 6.2176 | 23.6641 | 8.3582 | 1.2497 | 30.1083
1.312 | 6.2161 | 23.6647 | 8.3689 | 1.2363 | 30.1088
1.436 | 6.2155 | 23.6654 | 8.3754 | 1.2295 | 30.1097
1.53 | 6.2156 | 23.6659 | 8.3874 | 1.231 | 30.1102
1.625 | 6.2159 | 23.6659 | 8.3994 | 1.2361 | 30.1104
1.776 | 6.2161 | 23.6658 | 8.4051 | 1.2418 | 30.1103
1.923 | 6.2161 | 23.6655 | 8.4072 | 1.25 | 30.1099
2.051 | 6.2157 | 23.6654 | 8.4091 | 1.2606 | 30.1097
2.152 | 6.2151 | 23.6654 | 8.4146 | 1.2682 | 30.1095
2.272 | 6.2141 | 23.6654 | 8.4263 | 1.2684 | 30.1094
2.428 | 6.2123 | 23.6654 | 8.431 | 1.2645 | 30.1091
2.611 | 6.2089 | 23.6651 | 8.4338 | 1.2616 | 30.1083
2.813 | 6.2032 | 23.6651 | 8.4378 | 1.2592 | 30.1074
3.005 | 6.1951 | 23.6658 | 8.4366 | 1.2557 | 30.1071
3.172 | 6.1847 | 23.6672 | 8.4359 | 1.2552 | 30.1073
3.342 | 6.1724 | 23.6692 | 8.4374 | 1.2631 | 30.108
3.525 | 6.159 | 23.6722 | 8.4299 | 1.2807 | 30.1098
3.724 | 6.1454 | 23.6755 | 8.4271 | 1.3054 | 30.112
3.945 | 6.131 | 23.6787 | 8.4225 | 1.3353 | 30.1138
4.184 | 6.1138 | 23.6812 | 8.4164 | 1.3653 | 30.1145
4.372 | 6.0902 | 23.6834 | 8.4102 | 1.3895 | 30.1137
4.588 | 6.0558 | 23.6859 | 8.4029 | 1.4174 | 30.1118
4.874 | 6.0048 | 23.6894 | 8.3972 | 1.4537 | 30.1087
5.175 | 5.9332 | 23.6961 | 8.3949 | 1.486 | 30.1067
5.46 | 5.8425 | 23.7086 | 8.3891 | 1.5097 | 30.1094
5.731 | 5.7392 | 23.7283 | 8.3822 | 1.5283 | 30.1195
6.002 | 5.6282 | 23.7524 | 8.3796 | 1.5476 | 30.1343
6.291 | 5.5087 | 23.7767 | 8.3727 | 1.5715 | 30.1484
6.576 | 5.3816 | 23.804 | 8.3675 | 1.5998 | 30.1652
6.876 | 5.2523 | 23.8363 | 8.3622 | 1.6296 | 30.1885
7.176 | 5.1251 | 23.8701 | 8.3569 | 1.6507 | 30.2141
7.483 | 4.9996 | 23.9025 | 8.3548 | 1.6643 | 30.2384
7.779 | 4.8727 | 23.9326 | 8.3526 | 1.6876 | 30.2599
8.084 | 4.7445 | 23.9626 | 8.351 | 1.711 | 30.2812
8.394 | 4.62 | 23.9956 | 8.3521 | 1.7163 | 30.3071
8.71 | 4.504 | 24.0294 | 8.3458 | 1.7228 | 30.3352
9.022 | 4.3984 | 24.0615 | 8.3381 | 1.7445 | 30.3627
9.344 | 4.305 | 24.092 | 8.3323 | 1.7745 | 30.3898
9.657 | 4.224 | 24.1197 | 8.3269 | 1.8124 | 30.4148
9.967 | 4.1551 | 24.1446 | 8.3232 | 1.863 | 30.438
10.287 | 4.0988 | 24.1682 | 8.319 | 1.9279 | 30.4611
10.592 | 4.0545 | 24.1883 | 8.3168 | 1.9973 | 30.4811
10.906 | 4.0202 | 24.2037 | 8.316 | 2.057 | 30.4965
11.211 | 3.9939 | 24.2157 | 8.3172 | 2.102 | 30.5085
11.535 | 3.9739 | 24.2249 | 8.3171 | 2.1377 | 30.5178
11.824 | 3.9583 | 24.2319 | 8.3192 | 2.1639 | 30.5247
12.127 | 3.9451 | 24.237 | 8.3183 | 2.1695 | 30.5296
12.427 | 3.9326 | 24.241 | 8.3173 | 2.1573 | 30.5333
12.723 | 3.9206 | 24.245 | 8.3159 | 2.1386 | 30.5369
13.007 | 3.9098 | 24.2489 | 8.3124 | 2.1126 | 30.5406
13.295 | 3.9004 | 24.2526 | 8.3108 | 2.0823 | 30.5441
13.575 | 3.8923 | 24.2557 | 8.31 | 2.05 | 30.5471
13.859 | 3.8848 | 24.2582 | 8.3085 | 2.014 | 30.5494
14.138 | 3.8766 | 24.2606 | 8.3068 | 1.98 | 30.5514
14.411 | 3.8662 | 24.2632 | 8.3062 | 1.9392 | 30.5535
14.692 | 3.8518 | 24.267 | 8.3073 | 1.8777 | 30.5567
14.973 | 3.8324 | 24.2731 | 8.3092 | 1.8015 | 30.5621
15.259 | 3.8092 | 24.2819 | 8.3077 | 1.7191 | 30.5706
15.551 | 3.7848 | 24.2929 | 8.3056 | 1.6356 | 30.5816
15.834 | 3.7622 | 24.3038 | 8.3002 | 1.562 | 30.5928
16.119 | 3.7429 | 24.3135 | 8.2951 | 1.4998 | 30.6028
16.417 | 3.7269 | 24.3214 | 8.2905 | 1.4411 | 30.6109
16.701 | 3.7134 | 24.3278 | 8.2834 | 1.3844 | 30.6174
17.002 | 3.7023 | 24.3331 | 8.2784 | 1.3289 | 30.6229
17.291 | 3.6936 | 24.3375 | 8.2738 | 1.2677 | 30.6274
17.588 | 3.6869 | 24.3408 | 8.2689 | 1.1982 | 30.6308
17.9 | 3.6816 | 24.3431 | 8.2646 | 1.1315 | 30.6331
18.199 | 3.6768 | 24.3449 | 8.2588 | 1.0786 | 30.6349
18.483 | 3.6722 | 24.3464 | 8.2558 | 1.0425 | 30.6362
18.776 | 3.6676 | 24.3479 | 8.2539 | 1.0204 | 30.6375
19.069 | 3.6631 | 24.3495 | 8.2499 | 1.0032 | 30.6391
19.344 | 3.6587 | 24.3512 | 8.2464 | 0.9836 | 30.6407
19.614 | 3.6542 | 24.3529 | 8.2433 | 0.9645 | 30.6424
19.853 | 3.649 | 24.3549 | 8.2404 | 0.9497 | 30.6442
20.092 | 3.6431 | 24.357 | 8.2402 | 0.9328 | 30.6462
20.353 | 3.6364 | 24.3594 | 8.2394 | 0.9128 | 30.6485
20.627 | 3.6293 | 24.3619 | 8.2362 | 0.902 | 30.6509
20.909 | 3.622 | 24.3644 | 8.2346 | 0.9056 | 30.6532
21.202 | 3.6147 | 24.3671 | 8.2342 | 0.9104 | 30.6558
21.484 | 3.6081 | 24.3699 | 8.2342 | 0.9024 | 30.6586
21.778 | 3.6027 | 24.3725 | 8.2334 | 0.8863 | 30.6612
22.079 | 3.5988 | 24.3746 | 8.2328 | 0.8727 | 30.6634
22.265 | 3.613 | 24.3682 | 8.2129 | 1.6807 | 30.6569

## D1
DEPTH | TEMP | DENSITY | OXY | FLUORESCENCE | SALINITY
0.317 | 7.3559 | 22.8204 | 8.5673 | 1.4845 | 29.2153
0.475 | 7.3562 | 22.8199 | 8.5957 | 1.4507 | 29.2148
0.637 | 7.3565 | 22.8195 | 8.5966 | 1.3963 | 29.2143
0.826 | 7.3566 | 22.8193 | 8.5827 | 1.349 | 29.2141
1.043 | 7.3566 | 22.8193 | 8.5681 | 1.3192 | 29.214
1.269 | 7.3566 | 22.8193 | 8.5533 | 1.3072 | 29.2141
1.486 | 7.3563 | 22.8196 | 8.5332 | 1.3055 | 29.2145
1.708 | 7.3548 | 22.8207 | 8.513 | 1.3096 | 29.2156
1.914 | 7.3502 | 22.8241 | 8.4997 | 1.3206 | 29.2191
2.112 | 7.3404 | 22.8313 | 8.4898 | 1.3258 | 29.2267
2.333 | 7.3244 | 22.8433 | 8.4883 | 1.3137 | 29.2393
2.567 | 7.3041 | 22.8597 | 8.4852 | 1.2933 | 29.2569
2.8 | 7.2841 | 22.8799 | 8.4816 | 1.2757 | 29.2793
3.048 | 7.2685 | 22.9039 | 8.4787 | 1.2685 | 29.3073
3.304 | 7.2567 | 22.9294 | 8.4741 | 1.278 | 29.3379
3.559 | 7.2423 | 22.9505 | 8.4678 | 1.3004 | 29.3623
3.813 | 7.2164 | 22.9656 | 8.4601 | 1.3276 | 29.3773
4.077 | 7.1735 | 22.9795 | 8.4549 | 1.3636 | 29.388
4.337 | 7.1121 | 22.9975 | 8.45 | 1.4156 | 29.4009
4.598 | 7.0308 | 23.0239 | 8.4444 | 1.4844 | 29.4214
4.847 | 6.9227 | 23.0602 | 8.4395 | 1.5729 | 29.4503
5.106 | 6.7701 | 23.1069 | 8.4362 | 1.6832 | 29.4857
5.36 | 6.5541 | 23.1673 | 8.434 | 1.8158 | 29.5289
5.61 | 6.2783 | 23.251 | 8.4291 | 1.9741 | 29.5933
5.863 | 5.9765 | 23.3604 | 8.4267 | 2.1489 | 29.6877
6.085 | 5.6899 | 23.481 | 8.4242 | 2.3348 | 29.7994
6.275 | 5.4459 | 23.5948 | 8.4237 | 2.5431 | 29.9095
6.456 | 5.2518 | 23.6906 | 8.4248 | 2.7681 | 30.0042
6.669 | 5.1019 | 23.7662 | 8.4303 | 2.9831 | 30.0798
6.911 | 4.9885 | 23.8266 | 8.4326 | 3.1716 | 30.1411
7.146 | 4.9037 | 23.8739 | 8.4346 | 3.3504 | 30.1898
7.386 | 4.8378 | 23.909 | 8.435 | 3.5308 | 30.2256
7.616 | 4.7816 | 23.935 | 8.4367 | 3.6757 | 30.2511
7.843 | 4.7293 | 23.9559 | 8.4317 | 3.7581 | 30.2708
8.063 | 4.68 | 23.975 | 8.4263 | 3.805 | 30.2887
8.266 | 4.6361 | 23.9931 | 8.4173 | 3.8605 | 30.3059
8.458 | 4.6005 | 24.009 | 8.4087 | 3.9344 | 30.3215
8.65 | 4.574 | 24.0214 | 8.4012 | 4.0176 | 30.3339
8.824 | 4.5556 | 24.0302 | 8.3912 | 4.0906 | 30.3427
8.938 | 4.5433 | 24.0359 | 8.3815 | 4.1185 | 30.3482
9.005 | 4.5353 | 24.039 | 8.3723 | 4.111 | 30.3512
9.099 | 4.5303 | 24.0403 | 8.3638 | 4.0891 | 30.3522
9.273 | 4.5272 | 24.0407 | 8.3561 | 4.0533 | 30.3524
9.478 | 4.5251 | 24.0406 | 8.3497 | 4.003 | 30.3519
9.687 | 4.523 | 24.0399 | 8.3473 | 3.9323 | 30.3508
9.899 | 4.5202 | 24.0394 | 8.3459 | 3.8513 | 30.3498
10.089 | 4.5164 | 24.0392 | 8.3498 | 3.7797 | 30.349
10.303 | 4.5111 | 24.0392 | 8.3556 | 3.7199 | 30.3485
10.526 | 4.5033 | 24.0399 | 8.3589 | 3.6839 | 30.3484
10.754 | 4.4921 | 24.0414 | 8.3589 | 3.6538 | 30.3488
10.999 | 4.4759 | 24.0439 | 8.3582 | 3.5821 | 30.35
11.221 | 4.4532 | 24.048 | 8.3574 | 3.4887 | 30.3523
11.44 | 4.4239 | 24.0546 | 8.3571 | 3.4189 | 30.3571
11.643 | 4.3895 | 24.0647 | 8.359 | 3.3887 | 30.3655
11.867 | 4.3516 | 24.0778 | 8.3604 | 3.3878 | 30.3774
12.052 | 4.3118 | 24.0928 | 8.364 | 3.3868 | 30.3915
12.257 | 4.2724 | 24.1084 | 8.3665 | 3.3551 | 30.4064
12.455 | 4.236 | 24.1236 | 8.3689 | 3.2904 | 30.4212
12.657 | 4.2043 | 24.1378 | 8.3697 | 3.2293 | 30.4353
12.875 | 4.1773 | 24.1501 | 8.3687 | 3.1885 | 30.4475
13.076 | 4.1543 | 24.1609 | 8.3696 | 3.1335 | 30.4584
13.287 | 4.1351 | 24.1714 | 8.3683 | 3.0314 | 30.4693
13.489 | 4.1201 | 24.1808 | 8.3682 | 2.8878 | 30.4794
13.689 | 4.1083 | 24.1884 | 8.3648 | 2.7237 | 30.4875
13.898 | 4.0981 | 24.1941 | 8.3606 | 2.5603 | 30.4936
14.108 | 4.0879 | 24.1991 | 8.3575 | 2.4119 | 30.4986
14.311 | 4.0764 | 24.2043 | 8.3543 | 2.2945 | 30.5039
14.515 | 4.0625 | 24.2103 | 8.3516 | 2.216 | 30.5097
14.717 | 4.0445 | 24.2168 | 8.3494 | 2.1678 | 30.5158
14.92 | 4.0201 | 24.2241 | 8.3467 | 2.1442 | 30.5221
15.128 | 3.9881 | 24.2335 | 8.3496 | 2.1413 | 30.5303
15.328 | 3.9514 | 24.2462 | 8.3495 | 2.1272 | 30.5419
15.542 | 3.9151 | 24.2617 | 8.3423 | 2.0799 | 30.5573
15.75 | 3.8833 | 24.277 | 8.3344 | 2.0251 | 30.5728
15.959 | 3.8565 | 24.2896 | 8.3306 | 1.9741 | 30.5857
16.175 | 3.834 | 24.2996 | 8.3237 | 1.9231 | 30.5956
16.391 | 3.8145 | 24.3075 | 8.3167 | 1.8787 | 30.6033
16.578 | 3.797 | 24.3138 | 8.311 | 1.834 | 30.6092
16.752 | 3.7804 | 24.3191 | 8.3086 | 1.7745 | 30.614
16.941 | 3.7642 | 24.3242 | 8.3056 | 1.701 | 30.6186
17.119 | 3.749 | 24.3294 | 8.3012 | 1.6158 | 30.6235
17.26 | 3.7356 | 24.3345 | 8.3009 | 1.5241 | 30.6283
17.399 | 3.7241 | 24.3388 | 8.297 | 1.4395 | 30.6325
17.55 | 3.7143 | 24.3424 | 8.2951 | 1.3691 | 30.6359
17.707 | 3.7058 | 24.3453 | 8.2939 | 1.3198 | 30.6386
17.86 | 3.6981 | 24.3479 | 8.2918 | 1.2906 | 30.6409
17.978 | 3.691 | 24.3502 | 8.29 | 1.2683 | 30.6431
18.07 | 3.6847 | 24.3523 | 8.2867 | 1.2487 | 30.6451
18.17 | 3.6788 | 24.3543 | 8.286 | 1.2294 | 30.6469
18.319 | 3.6729 | 24.356 | 8.2837 | 1.2062 | 30.6484
18.503 | 3.6663 | 24.3578 | 8.2814 | 1.1833 | 30.6499
18.701 | 3.6582 | 24.36 | 8.2825 | 1.1654 | 30.6517
18.902 | 3.648 | 24.363 | 8.281 | 1.1531 | 30.6543
19.095 | 3.6355 | 24.367 | 8.2801 | 1.1468 | 30.658
19.277 | 3.6378 | 24.3757 | 8.2687 | 1.0274 | 30.6691

## D2
DEPTH | TEMP | DENSITY | OXY | FLUORESCENCE | SALINITY
0.343 | 6.9913 | 23.2473 | 8.5366 | 2.9402 | 29.6993
0.583 | 6.9907 | 23.2473 | 8.5464 | 2.9729 | 29.6991
0.77 | 6.99 | 23.2474 | 8.5685 | 2.9772 | 29.6991
1.008 | 6.9895 | 23.2476 | 8.5874 | 2.9642 | 29.6993
1.22 | 6.9893 | 23.2477 | 8.5901 | 2.9481 | 29.6994
1.424 | 6.9892 | 23.2478 | 8.5934 | 2.9248 | 29.6995
1.613 | 6.989 | 23.2478 | 8.5961 | 2.8923 | 29.6995
1.802 | 6.9887 | 23.2477 | 8.5967 | 2.8491 | 29.6993
1.973 | 6.9877 | 23.2477 | 8.604 | 2.8073 | 29.6992
2.155 | 6.9859 | 23.2477 | 8.6158 | 2.788 | 29.6988
2.353 | 6.9826 | 23.248 | 8.6135 | 2.7979 | 29.6987
2.555 | 6.9777 | 23.2485 | 8.6066 | 2.8343 | 29.6986
2.753 | 6.9701 | 23.2495 | 8.5922 | 2.8864 | 29.6986
2.961 | 6.9586 | 23.2508 | 8.5735 | 2.946 | 29.6985
3.166 | 6.9438 | 23.2538 | 8.5591 | 2.9994 | 29.6998
3.38 | 6.9287 | 23.2585 | 8.553 | 3.0271 | 29.7034
3.6 | 6.9149 | 23.2638 | 8.5505 | 3.0353 | 29.708
3.776 | 6.9011 | 23.268 | 8.5453 | 3.0427 | 29.7111
3.933 | 6.8841 | 23.2712 | 8.5431 | 3.0766 | 29.7125
4.113 | 6.8613 | 23.2752 | 8.5442 | 3.1427 | 29.7139
4.324 | 6.8302 | 23.2809 | 8.5421 | 3.2146 | 29.7162
4.57 | 6.7863 | 23.2881 | 8.5323 | 3.2865 | 29.7184
4.812 | 6.7251 | 23.2975 | 8.5175 | 3.3683 | 29.7208
5.074 | 6.6459 | 23.3121 | 8.4971 | 3.4455 | 29.7269
5.294 | 6.5518 | 23.3332 | 8.4782 | 3.4845 | 29.7392
5.551 | 6.4426 | 23.3575 | 8.463 | 3.505 | 29.7533
5.843 | 6.317 | 23.3844 | 8.4489 | 3.5459 | 29.7684
6.1 | 6.1826 | 23.4182 | 8.4369 | 3.5886 | 29.7911
6.352 | 6.0504 | 23.4568 | 8.4309 | 3.639 | 29.8206
6.602 | 5.9234 | 23.4929 | 8.4267 | 3.7323 | 29.8479
6.844 | 5.8001 | 23.5268 | 8.4223 | 3.8594 | 29.8731
7.1 | 5.6789 | 23.562 | 8.422 | 3.999 | 29.9004
7.353 | 5.5582 | 23.5973 | 8.4196 | 4.118 | 29.9281
7.596 | 5.4404 | 23.6332 | 8.4205 | 4.1981 | 29.9573
7.831 | 5.3324 | 23.6699 | 8.4231 | 4.2746 | 29.989
8.048 | 5.2386 | 23.7045 | 8.4245 | 4.3629 | 30.02
8.276 | 5.1582 | 23.7345 | 8.4273 | 4.4461 | 30.0472
8.515 | 5.0866 | 23.7597 | 8.4307 | 4.4751 | 30.0695
8.752 | 5.0165 | 23.7809 | 8.4354 | 4.414 | 30.087
8.993 | 4.9411 | 23.8007 | 8.4395 | 4.3295 | 30.1022
9.239 | 4.8583 | 23.8235 | 8.444 | 4.2659 | 30.1202
9.492 | 4.7697 | 23.8511 | 8.4499 | 4.2178 | 30.1437
9.742 | 4.6767 | 23.8829 | 8.4525 | 4.2165 | 30.172
10.004 | 4.5821 | 23.9191 | 8.4543 | 4.2375 | 30.2059
10.257 | 4.4929 | 23.9589 | 8.454 | 4.2182 | 30.2449
10.527 | 4.4168 | 23.9996 | 8.4568 | 4.1679 | 30.2868
10.769 | 4.3584 | 24.0374 | 8.4562 | 4.1033 | 30.3274
11.018 | 4.3171 | 24.0685 | 8.4603 | 4.0148 | 30.3616
11.277 | 4.288 | 24.0913 | 8.4607 | 3.9181 | 30.3868
11.504 | 4.2656 | 24.108 | 8.4627 | 3.8239 | 30.4051
11.758 | 4.245 | 24.1223 | 8.466 | 3.7063 | 30.4207
12.008 | 4.2236 | 24.1367 | 8.4691 | 3.5512 | 30.4362
12.283 | 4.201 | 24.1516 | 8.4689 | 3.3606 | 30.4522
12.581 | 4.1784 | 24.1656 | 8.4713 | 3.134 | 30.4672
12.855 | 4.1573 | 24.1779 | 8.4722 | 2.9103 | 30.4801
13.144 | 4.1388 | 24.1885 | 8.4714 | 2.7251 | 30.4913
13.42 | 4.1235 | 24.1973 | 8.4705 | 2.5648 | 30.5006
13.694 | 4.1109 | 24.204 | 8.4691 | 2.417 | 30.5075
13.968 | 4.0999 | 24.2092 | 8.4691 | 2.295 | 30.5128
14.234 | 4.0893 | 24.2134 | 8.4674 | 2.2045 | 30.5169
14.522 | 4.0783 | 24.2171 | 8.4677 | 2.1376 | 30.5202
14.796 | 4.0659 | 24.2209 | 8.4683 | 2.0834 | 30.5235
15.086 | 4.0521 | 24.2251 | 8.4686 | 2.0318 | 30.5271
15.374 | 4.0366 | 24.2298 | 8.4653 | 1.981 | 30.5312
15.673 | 4.019 | 24.2349 | 8.462 | 1.9339 | 30.5356
15.955 | 3.9995 | 24.2406 | 8.4597 | 1.898 | 30.5405
16.244 | 3.979 | 24.2472 | 8.4584 | 1.8716 | 30.5465
16.529 | 3.9584 | 24.2545 | 8.4567 | 1.8452 | 30.5532
16.812 | 3.9372 | 24.2621 | 8.4511 | 1.8122 | 30.5603
17.096 | 3.9142 | 24.27 | 8.4444 | 1.7789 | 30.5676
17.389 | 3.8892 | 24.2783 | 8.4533 | 1.7542 | 30.5752
17.684 | 3.8628 | 24.2872 | 8.4438 | 1.7283 | 30.5834
17.974 | 3.8354 | 24.2966 | 8.4393 | 1.6982 | 30.5921
18.266 | 3.8064 | 24.306 | 8.4347 | 1.6724 | 30.6006
18.561 | 3.7745 | 24.3158 | 8.4224 | 1.6534 | 30.6092
18.849 | 3.7397 | 24.3268 | 8.4144 | 1.6212 | 30.6192
19.129 | 3.7037 | 24.3396 | 8.4071 | 1.553 | 30.6312
19.402 | 3.6686 | 24.3533 | 8.3877 | 1.4699 | 30.6445
19.686 | 3.6361 | 24.3665 | 8.3679 | 1.3939 | 30.6574
19.96 | 3.6071 | 24.3785 | 8.3483 | 1.3248 | 30.6693
20.245 | 3.5821 | 24.389 | 8.3279 | 1.2595 | 30.6797
20.543 | 3.561 | 24.3978 | 8.3104 | 1.198 | 30.6884
20.831 | 3.5432 | 24.4049 | 8.296 | 1.1498 | 30.6954
21.118 | 3.5276 | 24.4107 | 8.2812 | 1.1126 | 30.7009
21.402 | 3.5135 | 24.4156 | 8.2728 | 1.0767 | 30.7056
21.677 | 3.5012 | 24.42 | 8.263 | 1.0419 | 30.7098
21.958 | 3.4906 | 24.4239 | 8.2562 | 1.0083 | 30.7135
22.238 | 3.4814 | 24.4266 | 8.2514 | 0.9774 | 30.7159
22.52 | 3.4726 | 24.4283 | 8.2492 | 0.9576 | 30.7171
22.814 | 3.4634 | 24.429 | 8.2464 | 0.9563 | 30.7169
23.102 | 3.4538 | 24.4285 | 8.2483 | 0.9693 | 30.7153
23.401 | 3.4448 | 24.426 | 8.2516 | 0.9916 | 30.7112
23.649 | 3.4376 | 24.4192 | 8.2546 | 1.0255 | 30.7019
23.763 | 3.4587 | 24.4274 | 8.3063 | 10.002 | 30.7145

## D3
DEPTH | TEMP | DENSITY | OXY | FLUORESCENCE | SALINITY
0.32 | 6.6838 | 23.3813 | 8.5204 | 2.3838 | 29.8209
0.458 | 6.6836 | 23.3814 | 8.5222 | 2.3637 | 29.8209
0.613 | 6.6835 | 23.3813 | 8.5237 | 2.3218 | 29.8208
0.764 | 6.6833 | 23.3813 | 8.5264 | 2.2619 | 29.8208
0.906 | 6.683 | 23.3814 | 8.5245 | 2.2054 | 29.8208
0.999 | 6.6827 | 23.3816 | 8.5242 | 2.1667 | 29.821
1.07 | 6.6825 | 23.3816 | 8.5229 | 2.1521 | 29.821
1.171 | 6.6824 | 23.3816 | 8.5227 | 2.1613 | 29.821
1.297 | 6.6824 | 23.3815 | 8.5241 | 2.1963 | 29.8209
1.408 | 6.6826 | 23.3813 | 8.5268 | 2.2465 | 29.8206
1.536 | 6.6828 | 23.381 | 8.525 | 2.3201 | 29.8203
1.689 | 6.6831 | 23.3805 | 8.5246 | 2.3931 | 29.8197
1.83 | 6.6832 | 23.3801 | 8.527 | 2.4101 | 29.8192
1.984 | 6.6832 | 23.3798 | 8.5287 | 2.4116 | 29.8188
2.171 | 6.6832 | 23.3795 | 8.5303 | 2.4455 | 29.8185
2.389 | 6.6831 | 23.3793 | 8.5282 | 2.4655 | 29.8182
2.61 | 6.683 | 23.3791 | 8.534 | 2.4327 | 29.8178
2.816 | 6.6824 | 23.379 | 8.5439 | 2.3908 | 29.8177
2.998 | 6.681 | 23.3792 | 8.5537 | 2.3704 | 29.8177
3.237 | 6.678 | 23.3799 | 8.5581 | 2.3456 | 29.8181
3.543 | 6.6732 | 23.3812 | 8.5582 | 2.3218 | 29.819
3.822 | 6.6662 | 23.3834 | 8.5561 | 2.3218 | 29.8207
4.094 | 6.6565 | 23.3865 | 8.5557 | 2.3415 | 29.8231
4.366 | 6.6435 | 23.3908 | 8.5538 | 2.3709 | 29.8265
4.631 | 6.6273 | 23.3966 | 8.552 | 2.4029 | 29.8314
4.838 | 6.6092 | 23.4038 | 8.5494 | 2.4255 | 29.8377
5.04 | 6.5909 | 23.4117 | 8.5503 | 2.4416 | 29.845
5.211 | 6.5735 | 23.4197 | 8.5551 | 2.4753 | 29.8523
5.355 | 6.5574 | 23.4272 | 8.561 | 2.5401 | 29.8595
5.479 | 6.5422 | 23.4342 | 8.5671 | 2.6293 | 29.866
5.593 | 6.5267 | 23.4407 | 8.5671 | 2.7195 | 29.8719
5.727 | 6.5099 | 23.4477 | 8.5684 | 2.7948 | 29.8781
5.854 | 6.4917 | 23.4553 | 8.5653 | 2.8553 | 29.885
5.988 | 6.4717 | 23.4639 | 8.5649 | 2.9025 | 29.8928
6.139 | 6.4493 | 23.4735 | 8.5662 | 2.9357 | 29.9015
6.29 | 6.424 | 23.4842 | 8.5721 | 2.9563 | 29.9112
6.43 | 6.3958 | 23.4963 | 8.5685 | 2.981 | 29.9223
6.552 | 6.3653 | 23.5092 | 8.5902 | 2.9995 | 29.934
6.681 | 6.3323 | 23.5221 | 8.6155 | 2.9787 | 29.9454
6.822 | 6.295 | 23.5346 | 8.6372 | 2.9356 | 29.9556
6.962 | 6.2505 | 23.5465 | 8.6412 | 2.9061 | 29.9641
7.108 | 6.1978 | 23.5596 | 8.6358 | 2.8824 | 29.9727
7.256 | 6.1405 | 23.576 | 8.6243 | 2.8555 | 29.9851
7.361 | 6.0853 | 23.5952 | 8.6097 | 2.8108 | 30.0011
7.426 | 6.037 | 23.6139 | 8.5947 | 2.7244 | 30.0178
7.489 | 5.9968 | 23.6301 | 8.5802 | 2.6167 | 30.0323
7.566 | 5.9639 | 23.6428 | 8.5667 | 2.5155 | 30.0436
7.661 | 5.9363 | 23.6527 | 8.5553 | 2.4288 | 30.0522
7.767 | 5.9117 | 23.6604 | 8.5465 | 2.3441 | 30.0584
7.877 | 5.8868 | 23.6663 | 8.5413 | 2.25 | 30.0623
8.004 | 5.8573 | 23.6707 | 8.5353 | 2.1695 | 30.0635
8.167 | 5.8199 | 23.6749 | 8.5322 | 2.1161 | 30.0635
8.352 | 5.7746 | 23.6812 | 8.5252 | 2.0883 | 30.0649
8.544 | 5.7242 | 23.6898 | 8.5208 | 2.0857 | 30.0686
8.723 | 5.6722 | 23.7003 | 8.5151 | 2.0927 | 30.0745
8.891 | 5.6212 | 23.7119 | 8.5127 | 2.1086 | 30.082
9.054 | 5.5705 | 23.7228 | 8.5094 | 2.1328 | 30.0887
9.222 | 5.5159 | 23.7318 | 8.508 | 2.1503 | 30.0925
9.403 | 5.4522 | 23.7403 | 8.5055 | 2.176 | 30.0943
9.617 | 5.3737 | 23.7505 | 8.5016 | 2.2202 | 30.0965
9.83 | 5.2746 | 23.7645 | 8.4971 | 2.2749 | 30.1007
10.049 | 5.1485 | 23.7853 | 8.4929 | 2.3313 | 30.1101
10.282 | 4.9935 | 23.8175 | 8.489 | 2.3848 | 30.1302
10.496 | 4.8208 | 23.8664 | 8.4868 | 2.4634 | 30.1695
10.699 | 4.6505 | 23.9307 | 8.4835 | 2.573 | 30.229
10.892 | 4.4984 | 23.9986 | 8.4783 | 2.6964 | 30.2956
11.105 | 4.3714 | 24.0602 | 8.473 | 2.8442 | 30.3577
11.34 | 4.2715 | 24.1113 | 8.4677 | 3.0214 | 30.4099
11.579 | 4.1961 | 24.1509 | 8.4681 | 3.2096 | 30.4507
11.816 | 4.1402 | 24.1798 | 8.4639 | 3.3691 | 30.4806
12.048 | 4.0982 | 24.2006 | 8.4578 | 3.4494 | 30.5017
12.251 | 4.0655 | 24.2155 | 8.4514 | 3.4451 | 30.5167
12.452 | 4.0387 | 24.2271 | 8.4482 | 3.3768 | 30.5281
12.652 | 4.0164 | 24.2366 | 8.4431 | 3.2444 | 30.5374
12.849 | 3.998 | 24.2445 | 8.4395 | 3.0607 | 30.5452
13.044 | 3.9829 | 24.2508 | 8.4356 | 2.8608 | 30.5514
13.266 | 3.9706 | 24.2554 | 8.4335 | 2.6747 | 30.5558
13.49 | 3.9602 | 24.2587 | 8.4334 | 2.51 | 30.5587
13.721 | 3.951 | 24.2609 | 8.4331 | 2.3689 | 30.5604
13.943 | 3.9424 | 24.2624 | 8.4328 | 2.249 | 30.5614
14.184 | 3.934 | 24.2639 | 8.4339 | 2.1373 | 30.5622
14.422 | 3.9256 | 24.2652 | 8.4329 | 2.0308 | 30.5629
14.658 | 3.917 | 24.2668 | 8.4334 | 1.935 | 30.5639
14.891 | 3.9088 | 24.2688 | 8.432 | 1.8515 | 30.5655
15.108 | 3.9013 | 24.2709 | 8.4319 | 1.7728 | 30.5672
15.336 | 3.894 | 24.2726 | 8.4309 | 1.6944 | 30.5685
15.564 | 3.8859 | 24.2738 | 8.4297 | 1.6232 | 30.5692
15.785 | 3.8766 | 24.2753 | 8.4284 | 1.5623 | 30.57
16.027 | 3.8667 | 24.2776 | 8.4275 | 1.5132 | 30.5717
16.263 | 3.8565 | 24.2805 | 8.4224 | 1.4732 | 30.5741
16.503 | 3.8459 | 24.2836 | 8.4191 | 1.4389 | 30.5768
16.744 | 3.8345 | 24.2871 | 8.4143 | 1.4143 | 30.58
16.98 | 3.8222 | 24.2912 | 8.4102 | 1.3964 | 30.5837
17.202 | 3.8092 | 24.2961 | 8.4085 | 1.3812 | 30.5883
17.428 | 3.7963 | 24.3011 | 8.4046 | 1.3648 | 30.5933
17.666 | 3.7834 | 24.3063 | 8.4012 | 1.3337 | 30.5983
17.897 | 3.7706 | 24.3113 | 8.3953 | 1.2931 | 30.6031
18.139 | 3.7578 | 24.3162 | 8.3918 | 1.2607 | 30.6078
18.382 | 3.7448 | 24.321 | 8.3881 | 1.2348 | 30.6124
18.625 | 3.7306 | 24.326 | 8.3835 | 1.2081 | 30.6171
18.862 | 3.7143 | 24.3319 | 8.3809 | 1.1828 | 30.6226
19.095 | 3.6965 | 24.3387 | 8.377 | 1.1596 | 30.6293
19.318 | 3.678 | 24.3465 | 8.3733 | 1.1319 | 30.6369
19.538 | 3.6592 | 24.3544 | 8.3697 | 1.0988 | 30.6448
19.762 | 3.6403 | 24.3622 | 8.3652 | 1.0632 | 30.6525
19.995 | 3.6224 | 24.3701 | 8.3602 | 1.0294 | 30.6604
20.216 | 3.6071 | 24.3776 | 8.3576 | 1.0032 | 30.6681
20.436 | 3.5953 | 24.3837 | 8.3524 | 0.9812 | 30.6745
20.675 | 3.5867 | 24.3882 | 8.3495 | 0.9611 | 30.6793
20.9 | 3.5806 | 24.3913 | 8.3476 | 0.9404 | 30.6825
21.125 | 3.5763 | 24.3934 | 8.3476 | 0.9124 | 30.6847
21.355 | 3.5732 | 24.395 | 8.3469 | 0.8819 | 30.6862
21.575 | 3.5711 | 24.3959 | 8.3453 | 0.8561 | 30.6872
21.8 | 3.5696 | 24.3965 | 8.3438 | 0.8365 | 30.6878
22.032 | 3.5686 | 24.3969 | 8.3432 | 0.8228 | 30.6881
22.275 | 3.568 | 24.397 | 8.3432 | 0.8165 | 30.6882
22.514 | 3.5676 | 24.397 | 8.3415 | 0.8193 | 30.6882
22.718 | 3.5674 | 24.397 | 8.3391 | 0.8213 | 30.6881
22.827 | 3.5797 | 24.3882 | 8.3348 | 1.757 | 30.6784

## EE1
DEPTH | TEMP | DENSITY | OXY | FLUORESCENCE | SALINITY
0.41 | 7.4037 | 22.5946 | 8.3471 | 1.1288 | 28.9357
0.615 | 7.3998 | 22.5941 | 8.3498 | 1.1288 | 28.9344
0.815 | 7.3894 | 22.5971 | 8.3536 | 1.1264 | 28.9366
0.999 | 7.3796 | 22.6031 | 8.3505 | 1.1228 | 28.9425
1.169 | 7.3706 | 22.6095 | 8.3501 | 1.1212 | 28.9493
1.331 | 7.3532 | 22.618 | 8.3447 | 1.1224 | 28.9572
1.486 | 7.3214 | 22.6341 | 8.352 | 1.1271 | 28.9726
1.659 | 7.2771 | 22.6597 | 8.3685 | 1.1358 | 28.9979
1.841 | 7.2247 | 22.6927 | 8.371 | 1.1506 | 29.0314
2.039 | 7.1688 | 22.7308 | 8.3658 | 1.1674 | 29.0708
2.238 | 7.1121 | 22.7705 | 8.3584 | 1.1789 | 29.1122
2.451 | 7.0527 | 22.8094 | 8.3453 | 1.1877 | 29.1521
2.672 | 6.9865 | 22.8478 | 8.3286 | 1.1948 | 29.1904
2.885 | 6.9144 | 22.8864 | 8.3161 | 1.1933 | 29.2281
3.112 | 6.8437 | 22.9233 | 8.3132 | 1.1809 | 29.2639
3.324 | 6.7806 | 22.9549 | 8.3185 | 1.1669 | 29.2942
3.529 | 6.7268 | 22.9796 | 8.3108 | 1.1596 | 29.3171
3.746 | 6.6802 | 22.9979 | 8.2967 | 1.1589 | 29.3331
3.959 | 6.6365 | 23.0121 | 8.2848 | 1.1646 | 29.3445
4.169 | 6.5906 | 23.0253 | 8.268 | 1.1811 | 29.3541
4.376 | 6.5391 | 23.0405 | 8.2488 | 1.2102 | 29.3656
4.583 | 6.4812 | 23.0611 | 8.2334 | 1.2499 | 29.3829
4.799 | 6.4159 | 23.0866 | 8.2181 | 1.3006 | 29.4053
5.029 | 6.3411 | 23.1149 | 8.1993 | 1.358 | 29.4301
5.257 | 6.2541 | 23.1459 | 8.19 | 1.4171 | 29.4564
5.475 | 6.1533 | 23.1803 | 8.1837 | 1.4768 | 29.4851
5.701 | 6.0404 | 23.2203 | 8.177 | 1.543 | 29.5194
5.935 | 5.9188 | 23.2666 | 8.1711 | 1.6294 | 29.5605
6.154 | 5.7898 | 23.3187 | 8.1669 | 1.7367 | 29.608
6.388 | 5.6527 | 23.3766 | 8.1637 | 1.8511 | 29.6621
6.639 | 5.5038 | 23.4394 | 8.1616 | 1.9712 | 29.7209
6.866 | 5.3461 | 23.5074 | 8.1616 | 2.1129 | 29.7853
7.102 | 5.193 | 23.5793 | 8.1633 | 2.2833 | 29.8556
7.335 | 5.0558 | 23.6471 | 8.1644 | 2.4863 | 29.9232
7.564 | 4.9388 | 23.7065 | 8.1662 | 2.7347 | 29.983
7.809 | 4.8419 | 23.7567 | 8.1707 | 3.0159 | 30.0338
8.074 | 4.7585 | 23.7976 | 8.1748 | 3.2993 | 30.0748
8.328 | 4.6777 | 23.8325 | 8.1782 | 3.5511 | 30.1086
8.572 | 4.59 | 23.8667 | 8.1806 | 3.7123 | 30.1407
8.808 | 4.4958 | 23.9047 | 8.1833 | 3.7692 | 30.1769
9.058 | 4.4044 | 23.9466 | 8.188 | 3.7735 | 30.2186
9.3 | 4.3234 | 23.9879 | 8.1894 | 3.76 | 30.2607
9.54 | 4.2558 | 24.0254 | 8.1915 | 3.7359 | 30.2998
9.769 | 4.2034 | 24.0574 | 8.1926 | 3.6938 | 30.334
10.003 | 4.1648 | 24.0828 | 8.1966 | 3.6401 | 30.3613
10.235 | 4.1372 | 24.1018 | 8.1983 | 3.5737 | 30.3819
10.471 | 4.1177 | 24.116 | 8.2006 | 3.4559 | 30.3975
10.696 | 4.1035 | 24.1271 | 8.2039 | 3.2973 | 30.4099
10.933 | 4.0922 | 24.137 | 8.2073 | 3.1479 | 30.421
11.17 | 4.0828 | 24.1461 | 8.2095 | 3.0091 | 30.4313
11.415 | 4.0753 | 24.1538 | 8.2106 | 2.8924 | 30.4401
11.642 | 4.0701 | 24.1596 | 8.2111 | 2.8235 | 30.4469
11.879 | 4.067 | 24.164 | 8.2108 | 2.7881 | 30.4519
12.113 | 4.0654 | 24.1669 | 8.2097 | 2.7793 | 30.4555
12.349 | 4.0646 | 24.1687 | 8.2094 | 2.7548 | 30.4576
12.579 | 4.0641 | 24.1695 | 8.2093 | 2.6639 | 30.4586
12.811 | 4.0635 | 24.1701 | 8.2087 | 2.55 | 30.4593
13.04 | 4.0625 | 24.1707 | 8.206 | 2.4589 | 30.4599
13.284 | 4.0609 | 24.1715 | 8.2035 | 2.4013 | 30.4608
13.522 | 4.0583 | 24.1729 | 8.1999 | 2.3716 | 30.4622
13.761 | 4.0543 | 24.175 | 8.1954 | 2.3442 | 30.4643
14 | 4.0482 | 24.1781 | 8.1933 | 2.3195 | 30.4675
14.239 | 4.0394 | 24.1821 | 8.1914 | 2.3089 | 30.4715
14.483 | 4.0279 | 24.187 | 8.1886 | 2.3063 | 30.4764
14.723 | 4.0151 | 24.1928 | 8.1846 | 2.3002 | 30.4821
14.963 | 4.0028 | 24.1985 | 8.1817 | 2.2859 | 30.4879
15.193 | 3.9917 | 24.2037 | 8.1782 | 2.2664 | 30.4931
15.433 | 3.9816 | 24.208 | 8.1761 | 2.2473 | 30.4974
15.663 | 3.9715 | 24.2118 | 8.1735 | 2.2271 | 30.501
15.887 | 3.9605 | 24.2153 | 8.1679 | 2.1941 | 30.5041
16.122 | 3.9483 | 24.219 | 8.1633 | 2.1383 | 30.5074
16.349 | 3.9356 | 24.2231 | 8.1592 | 2.0682 | 30.511
16.542 | 3.9234 | 24.2273 | 8.1564 | 1.9992 | 30.5149
16.712 | 3.9122 | 24.2312 | 8.1534 | 1.9343 | 30.5185
16.916 | 3.9019 | 24.2342 | 8.1506 | 1.8755 | 30.5212
17.123 | 3.8919 | 24.2369 | 8.1502 | 1.8273 | 30.5234
17.34 | 3.8825 | 24.2392 | 8.1466 | 1.7793 | 30.5252
17.56 | 3.8736 | 24.2415 | 8.1474 | 1.7252 | 30.5271
17.786 | 3.8654 | 24.2435 | 8.1454 | 1.6818 | 30.5286
18.017 | 3.8576 | 24.2455 | 8.1445 | 1.6593 | 30.5303
18.254 | 3.8508 | 24.2476 | 8.1395 | 1.6484 | 30.5321
18.48 | 3.845 | 24.2496 | 8.143 | 1.6298 | 30.534
18.701 | 3.8401 | 24.2514 | 8.1452 | 1.589 | 30.5356
18.931 | 3.8358 | 24.2528 | 8.144 | 1.5375 | 30.5369
19.161 | 3.8315 | 24.2542 | 8.1408 | 1.4964 | 30.5382
19.381 | 3.8268 | 24.2558 | 8.144 | 1.4748 | 30.5397
19.594 | 3.8213 | 24.2579 | 8.1366 | 1.462 | 30.5417
19.814 | 3.8155 | 24.2604 | 8.1391 | 1.44 | 30.5442
20.013 | 3.81 | 24.2632 | 8.1457 | 1.4099 | 30.5471
20.201 | 3.8053 | 24.266 | 8.1347 | 1.3812 | 30.5501
20.38 | 3.8016 | 24.2683 | 8.128 | 1.3614 | 30.5525
20.564 | 3.7985 | 24.2701 | 8.1366 | 1.3545 | 30.5545
20.767 | 3.7957 | 24.2717 | 8.1302 | 1.3486 | 30.5562
20.977 | 3.7931 | 24.2733 | 8.1266 | 1.3334 | 30.5579
21.188 | 3.7905 | 24.2749 | 8.1266 | 1.313 | 30.5596
21.407 | 3.7879 | 24.2764 | 8.1241 | 1.2945 | 30.5612
21.62 | 3.785 | 24.278 | 8.122 | 1.2875 | 30.5629
21.799 | 3.7819 | 24.2799 | 8.1114 | 1.2841 | 30.5649
21.988 | 3.7787 | 24.2821 | 8.1113 | 1.2656 | 30.5673
22.185 | 3.7754 | 24.2846 | 8.11 | 1.2426 | 30.5701
22.354 | 3.7719 | 24.2872 | 8.1087 | 1.2218 | 30.573
22.533 | 3.7682 | 24.2899 | 8.1096 | 1.1966 | 30.5759
22.745 | 3.7645 | 24.2925 | 8.1111 | 1.1759 | 30.5788
22.958 | 3.7611 | 24.2948 | 8.1108 | 1.1665 | 30.5812
23.178 | 3.7582 | 24.2966 | 8.1085 | 1.1626 | 30.5832
23.388 | 3.756 | 24.2978 | 8.1073 | 1.1641 | 30.5844
23.546 | 3.7545 | 24.2982 | 8.108 | 1.1694 | 30.5848
23.648 | 3.78 | 24.2841 | 8.0708 | 1.1348 | 30.5699

## EE2
DEPTH | TEMP | DENSITY | OXY | FLUORESCENCE | SALINITY
0.322 | 7.0539 | 23.0801 | 8.333 | 2.4698 | 29.4967
0.424 | 7.0547 | 23.0807 | 8.3328 | 2.5208 | 29.4976
0.527 | 7.0558 | 23.0809 | 8.3318 | 2.5388 | 29.498
0.674 | 7.0573 | 23.0808 | 8.3314 | 2.5282 | 29.4981
0.82 | 7.059 | 23.0806 | 8.3309 | 2.4818 | 29.4981
0.949 | 7.0605 | 23.0802 | 8.3332 | 2.4463 | 29.4978
1.057 | 7.0613 | 23.0795 | 8.3359 | 2.4564 | 29.4971
1.135 | 7.0613 | 23.0789 | 8.3394 | 2.4731 | 29.4963
1.187 | 7.0609 | 23.0787 | 8.3441 | 2.4644 | 29.496
1.241 | 7.0605 | 23.0788 | 8.3456 | 2.4589 | 29.4961
1.31 | 7.0604 | 23.079 | 8.344 | 2.4658 | 29.4963
1.391 | 7.0608 | 23.0794 | 8.342 | 2.4802 | 29.4969
1.492 | 7.0618 | 23.0798 | 8.3431 | 2.5056 | 29.4976
1.635 | 7.063 | 23.0797 | 8.346 | 2.5289 | 29.4976
1.78 | 7.064 | 23.0795 | 8.3512 | 2.5328 | 29.4976
1.941 | 7.0654 | 23.0798 | 8.3628 | 2.521 | 29.4981
2.128 | 7.0674 | 23.0803 | 8.3731 | 2.5229 | 29.4991
2.295 | 7.0693 | 23.0803 | 8.3822 | 2.5513 | 29.4994
2.462 | 7.0697 | 23.0791 | 8.3861 | 2.575 | 29.4979
2.625 | 7.0681 | 23.078 | 8.3853 | 2.5687 | 29.4962
2.803 | 7.0653 | 23.0778 | 8.3883 | 2.5556 | 29.4956
2.994 | 7.0624 | 23.0783 | 8.4075 | 2.5573 | 29.4958
3.193 | 7.06 | 23.0791 | 8.431 | 2.5582 | 29.4963
3.398 | 7.0584 | 23.0797 | 8.4576 | 2.5452 | 29.4969
3.562 | 7.0578 | 23.0804 | 8.4792 | 2.5275 | 29.4977
3.708 | 7.0587 | 23.081 | 8.4981 | 2.5254 | 29.4985
3.868 | 7.0606 | 23.0811 | 8.5058 | 2.5555 | 29.499
4.04 | 7.0624 | 23.0805 | 8.4977 | 2.6167 | 29.4985
4.212 | 7.0624 | 23.0794 | 8.4842 | 2.686 | 29.4971
4.391 | 7.0595 | 23.0782 | 8.4628 | 2.7484 | 29.4951
4.575 | 7.0527 | 23.0775 | 8.4444 | 2.8027 | 29.4931
4.781 | 7.0416 | 23.0776 | 8.4257 | 2.8494 | 29.4915
4.993 | 7.0279 | 23.0795 | 8.4044 | 2.9003 | 29.4917
5.2 | 7.0141 | 23.0833 | 8.3883 | 2.971 | 29.4943
5.407 | 7.001 | 23.0873 | 8.3689 | 3.0704 | 29.4972
5.621 | 6.9865 | 23.0902 | 8.3509 | 3.1741 | 29.4987
5.839 | 6.9668 | 23.0924 | 8.3353 | 3.2648 | 29.4984
6.068 | 6.9372 | 23.0951 | 8.3236 | 3.3513 | 29.497
6.28 | 6.8934 | 23.0993 | 8.3118 | 3.4013 | 29.4954
6.494 | 6.8329 | 23.1077 | 8.2998 | 3.4307 | 29.4964
6.719 | 6.7567 | 23.1226 | 8.2913 | 3.4684 | 29.5035
6.927 | 6.6688 | 23.145 | 8.2849 | 3.4679 | 29.5183
7.099 | 6.5732 | 23.1739 | 8.2793 | 3.452 | 29.5402
7.267 | 6.4682 | 23.2063 | 8.2757 | 3.463 | 29.5652
7.421 | 6.3434 | 23.2417 | 8.2702 | 3.4806 | 29.5913
7.578 | 6.1838 | 23.2826 | 8.2655 | 3.502 | 29.6194
7.745 | 5.9811 | 23.3363 | 8.2615 | 3.5503 | 29.6577
7.932 | 5.742 | 23.41 | 8.2598 | 3.6216 | 29.7168
8.15 | 5.4817 | 23.5019 | 8.2552 | 3.6722 | 29.7969
8.367 | 5.2192 | 23.6051 | 8.2503 | 3.7133 | 29.8917
8.58 | 4.9752 | 23.7109 | 8.249 | 3.7571 | 29.9932
8.804 | 4.7663 | 23.8098 | 8.2451 | 3.7397 | 30.0912
9.032 | 4.5975 | 23.8941 | 8.2409 | 3.6358 | 30.1763
9.263 | 4.4638 | 23.9611 | 8.2345 | 3.5095 | 30.2441
9.494 | 4.3575 | 24.014 | 8.2352 | 3.3977 | 30.2978
9.723 | 4.2731 | 24.0563 | 8.2362 | 3.2503 | 30.3409
9.961 | 4.2072 | 24.0902 | 8.2387 | 3.0712 | 30.3757
10.2 | 4.1574 | 24.1168 | 8.2373 | 2.9016 | 30.4033
10.449 | 4.121 | 24.1369 | 8.2367 | 2.733 | 30.4242
10.697 | 4.0953 | 24.1513 | 8.2403 | 2.558 | 30.4394
10.961 | 4.0773 | 24.1614 | 8.243 | 2.387 | 30.45
11.214 | 4.0644 | 24.1685 | 8.2445 | 2.2349 | 30.4574
11.464 | 4.0548 | 24.1736 | 8.2489 | 2.1021 | 30.4626
11.702 | 4.0477 | 24.1771 | 8.2536 | 1.9935 | 30.4662
11.945 | 4.0422 | 24.1796 | 8.2563 | 1.9201 | 30.4687
12.17 | 4.0382 | 24.1812 | 8.2585 | 1.8838 | 30.4703
12.412 | 4.0352 | 24.1822 | 8.2603 | 1.8756 | 30.4712
12.661 | 4.0332 | 24.1827 | 8.2599 | 1.8742 | 30.4716
12.924 | 4.0319 | 24.1829 | 8.2603 | 1.8674 | 30.4716
13.172 | 4.031 | 24.1829 | 8.2621 | 1.8642 | 30.4715
13.409 | 4.0304 | 24.1828 | 8.2647 | 1.8792 | 30.4714
13.645 | 4.0299 | 24.1829 | 8.2636 | 1.9007 | 30.4715
13.895 | 4.0295 | 24.1831 | 8.2657 | 1.9133 | 30.4717
14.143 | 4.029 | 24.1838 | 8.2669 | 1.9256 | 30.4724
14.387 | 4.0281 | 24.1852 | 8.2696 | 1.9402 | 30.4741
14.631 | 4.0268 | 24.1876 | 8.2722 | 1.9612 | 30.477
14.853 | 4.0247 | 24.1916 | 8.2736 | 1.9951 | 30.4818
15.08 | 4.0208 | 24.1969 | 8.2754 | 2.0287 | 30.488
15.291 | 4.0129 | 24.2026 | 8.2749 | 2.0409 | 30.4943
15.484 | 4.0008 | 24.2082 | 8.275 | 2.0353 | 30.4999
15.687 | 3.9866 | 24.2147 | 8.2744 | 2.0427 | 30.5063
15.887 | 3.9729 | 24.2217 | 8.2728 | 2.069 | 30.5136
16.083 | 3.9609 | 24.2281 | 8.2682 | 2.0956 | 30.5203
16.271 | 3.9504 | 24.2337 | 8.2656 | 2.1223 | 30.5261
16.419 | 3.9412 | 24.2388 | 8.2629 | 2.1458 | 30.5314
16.537 | 3.9333 | 24.243 | 8.2609 | 2.156 | 30.5358
16.662 | 3.9257 | 24.2467 | 8.2554 | 2.1536 | 30.5396
16.835 | 3.9178 | 24.2501 | 8.2495 | 2.1344 | 30.543
17.009 | 3.9097 | 24.2537 | 8.244 | 2.0971 | 30.5466
17.182 | 3.9022 | 24.2574 | 8.2425 | 2.0479 | 30.5503
17.379 | 3.896 | 24.2605 | 8.2371 | 1.9849 | 30.5535
17.605 | 3.8909 | 24.2629 | 8.2348 | 1.912 | 30.556
17.812 | 3.8865 | 24.2648 | 8.2272 | 1.8399 | 30.5579
18.014 | 3.8825 | 24.2664 | 8.2178 | 1.77 | 30.5594
18.219 | 3.8786 | 24.2678 | 8.2109 | 1.7011 | 30.5607
18.429 | 3.8745 | 24.2691 | 8.2034 | 1.6345 | 30.5619
18.642 | 3.8697 | 24.2704 | 8.1953 | 1.5698 | 30.5629
18.85 | 3.8635 | 24.2717 | 8.1898 | 1.5113 | 30.5639
19.056 | 3.8555 | 24.2735 | 8.1849 | 1.4655 | 30.5653
19.286 | 3.846 | 24.2759 | 8.1805 | 1.422 | 30.5672
19.506 | 3.8358 | 24.2788 | 8.1753 | 1.3744 | 30.5697
19.732 | 3.8258 | 24.282 | 8.1707 | 1.3342 | 30.5725
19.948 | 3.8169 | 24.2849 | 8.1675 | 1.3007 | 30.5752
20.146 | 3.8096 | 24.2872 | 8.1632 | 1.2715 | 30.5773
20.358 | 3.804 | 24.2888 | 8.1571 | 1.2523 | 30.5786
20.532 | 3.8002 | 24.2893 | 8.1533 | 1.2443 | 30.5788
20.766 | 3.7967 | 24.28 | 8.1447 | 6.4144 | 30.5667

## EE3
DEPTH | TEMP | DENSITY | OXY | FLUORESCENCE | SALINITY
0.326 | 7.2163 | 22.8342 | 8.3264 | 2.9368 | 29.2102
0.505 | 7.2155 | 22.8341 | 8.3285 | 2.9075 | 29.2099
0.702 | 7.2145 | 22.8342 | 8.328 | 2.9002 | 29.2098
0.888 | 7.2136 | 22.8344 | 8.3229 | 2.8999 | 29.2099
1.051 | 7.2128 | 22.8347 | 8.326 | 2.8904 | 29.2102
1.211 | 7.2121 | 22.835 | 8.3141 | 2.868 | 29.2104
1.388 | 7.2114 | 22.8353 | 8.296 | 2.8463 | 29.2107
1.586 | 7.2107 | 22.8356 | 8.3038 | 2.84 | 29.2109
1.76 | 7.2099 | 22.8359 | 8.3041 | 2.8249 | 29.2112
1.932 | 7.2091 | 22.8362 | 8.2981 | 2.7869 | 29.2115
2.1 | 7.208 | 22.8368 | 8.2925 | 2.7436 | 29.2121
2.256 | 7.2066 | 22.8375 | 8.2887 | 2.7128 | 29.2127
2.439 | 7.2043 | 22.8384 | 8.2848 | 2.7027 | 29.2135
2.622 | 7.2007 | 22.8399 | 8.2808 | 2.7087 | 29.2148
2.797 | 7.1958 | 22.8421 | 8.2818 | 2.7182 | 29.2168
2.935 | 7.1898 | 22.8452 | 8.2849 | 2.7243 | 29.2197
3.065 | 7.1829 | 22.8489 | 8.289 | 2.7344 | 29.2234
3.194 | 7.1748 | 22.8534 | 8.2924 | 2.7576 | 29.2278
3.3 | 7.1641 | 22.8592 | 8.3035 | 2.7978 | 29.2334
3.419 | 7.1493 | 22.867 | 8.3317 | 2.859 | 29.241
3.546 | 7.13 | 22.8772 | 8.371 | 2.9558 | 29.2508
3.657 | 7.1073 | 22.8894 | 8.3932 | 3.097 | 29.2627
3.762 | 7.0828 | 22.902 | 8.3932 | 3.2426 | 29.2748
3.881 | 7.0563 | 22.9141 | 8.3841 | 3.3637 | 29.2859
4.039 | 7.0278 | 22.9258 | 8.3721 | 3.5 | 29.2962
4.205 | 6.999 | 22.9375 | 8.3627 | 3.6578 | 29.3065
4.386 | 6.9726 | 22.9488 | 8.3451 | 3.7909 | 29.3167
4.532 | 6.9506 | 22.959 | 8.3318 | 3.8772 | 29.3261
4.625 | 6.9336 | 22.9676 | 8.3216 | 3.9091 | 29.3344
4.734 | 6.921 | 22.9744 | 8.3229 | 3.91 | 29.341
4.896 | 6.9116 | 22.9793 | 8.3362 | 3.9342 | 29.3457
5.072 | 6.904 | 22.9834 | 8.3474 | 4.0069 | 29.3497
5.248 | 6.8975 | 22.9876 | 8.3495 | 4.1067 | 29.354
5.416 | 6.8919 | 22.9923 | 8.3406 | 4.2008 | 29.3591
5.603 | 6.8869 | 22.9979 | 8.3328 | 4.2908 | 29.3654
5.789 | 6.8815 | 23.0045 | 8.3266 | 4.3813 | 29.373
5.942 | 6.8736 | 23.0118 | 8.3204 | 4.4537 | 29.381
6.079 | 6.8599 | 23.0196 | 8.3149 | 4.5029 | 29.3888
6.235 | 6.8361 | 23.0287 | 8.3127 | 4.5122 | 29.3966
6.405 | 6.798 | 23.0395 | 8.3073 | 4.4817 | 29.4043
6.551 | 6.7405 | 23.0539 | 8.2984 | 4.4663 | 29.4137
6.707 | 6.6569 | 23.0752 | 8.2908 | 4.4764 | 29.4278
6.903 | 6.5372 | 23.1078 | 8.2824 | 4.4828 | 29.4507
7.098 | 6.3735 | 23.1575 | 8.2748 | 4.4798 | 29.4889
7.252 | 6.1719 | 23.2301 | 8.27 | 4.442 | 29.551
7.362 | 5.9584 | 23.3229 | 8.2626 | 4.3385 | 29.6375
7.477 | 5.7622 | 23.4213 | 8.2556 | 4.1876 | 29.7341
7.617 | 5.598 | 23.5096 | 8.2478 | 4.0348 | 29.8227
7.764 | 5.4651 | 23.5816 | 8.239 | 3.9248 | 29.8954
7.87 | 5.3575 | 23.6384 | 8.2302 | 3.857 | 29.9525
7.986 | 5.2685 | 23.6838 | 8.2218 | 3.7736 | 29.9979
8.136 | 5.1899 | 23.7208 | 8.2154 | 3.6557 | 30.0341
8.318 | 5.1109 | 23.7531 | 8.2086 | 3.5445 | 30.0643
8.521 | 5.0209 | 23.7845 | 8.2008 | 3.4575 | 30.0922
8.718 | 4.9152 | 23.8198 | 8.1969 | 3.3591 | 30.1229
8.945 | 4.8017 | 23.8618 | 8.1904 | 3.235 | 30.1613
9.164 | 4.6951 | 23.9077 | 8.1836 | 3.1054 | 30.2056
9.389 | 4.6057 | 23.9506 | 8.18 | 2.9808 | 30.2484
9.615 | 4.5348 | 23.9856 | 8.174 | 2.8793 | 30.2838
9.877 | 4.4774 | 24.0123 | 8.1691 | 2.8122 | 30.3104
10.123 | 4.4266 | 24.0335 | 8.1675 | 2.7695 | 30.3308
10.362 | 4.3773 | 24.0518 | 8.163 | 2.6999 | 30.3479
10.615 | 4.3271 | 24.0701 | 8.1585 | 2.5657 | 30.3648
10.813 | 4.2778 | 24.0897 | 8.1529 | 2.4092 | 30.3835
10.988 | 4.2327 | 24.1099 | 8.1494 | 2.2736 | 30.4035
11.186 | 4.1934 | 24.1287 | 8.149 | 2.1786 | 30.4225
11.458 | 4.1582 | 24.1452 | 8.1413 | 2.1326 | 30.4391
11.717 | 4.1252 | 24.1603 | 8.1348 | 2.1265 | 30.4542
11.991 | 4.0947 | 24.1754 | 8.1314 | 2.1446 | 30.4696
12.276 | 4.0684 | 24.1896 | 8.1281 | 2.1679 | 30.4844
12.503 | 4.0472 | 24.202 | 8.1236 | 2.1887 | 30.4975
12.744 | 3.9998 | 24.2163 | 7.928 | 3.3219 | 30.5099

## E1
DEPTH | TEMP | DENSITY | OXY | FLUORESCENCE | SALINITY
0.35 | 8.2335 | 22.1728 | 9.2049 | 4.0001 | 28.539
0.423 | 8.2299 | 22.1747 | 9.1836 | 4.0085 | 28.5408
0.552 | 8.2277 | 22.1761 | 9.1653 | 3.9997 | 28.5422
0.708 | 8.2266 | 22.1769 | 9.1496 | 3.9647 | 28.543
0.849 | 8.2254 | 22.1773 | 9.1389 | 3.9208 | 28.5434
1.01 | 8.2225 | 22.1783 | 9.1381 | 3.8817 | 28.5441
1.181 | 8.217 | 22.18 | 9.1242 | 3.8568 | 28.5453
1.378 | 8.208 | 22.1833 | 9.0966 | 3.852 | 28.5479
1.589 | 8.1955 | 22.1882 | 9.0603 | 3.8549 | 28.552
1.813 | 8.1779 | 22.1952 | 9.0194 | 3.8749 | 28.5579
2.05 | 8.152 | 22.205 | 8.975 | 3.9166 | 28.5659
2.298 | 8.113 | 22.2197 | 8.9319 | 3.9598 | 28.5778
2.558 | 8.0538 | 22.2414 | 8.8889 | 3.9925 | 28.5952
2.817 | 7.9637 | 22.2736 | 8.8466 | 4.0215 | 28.6207
3.075 | 7.8381 | 22.3206 | 8.8059 | 4.0639 | 28.6592
3.325 | 7.6851 | 22.383 | 8.7663 | 4.1204 | 28.7129
3.565 | 7.5136 | 22.4568 | 8.7269 | 4.1919 | 28.7783
3.812 | 7.3249 | 22.5379 | 8.6934 | 4.3424 | 28.8506
4.049 | 7.1209 | 22.626 | 8.662 | 4.5663 | 28.9298
4.237 | 6.9153 | 22.7204 | 8.6326 | 4.77 | 29.0171
4.39 | 6.7279 | 22.8137 | 8.6016 | 4.9594 | 29.1065
4.563 | 6.5697 | 22.8963 | 8.5788 | 5.1968 | 29.1871
4.762 | 6.4372 | 22.9648 | 8.5576 | 5.4987 | 29.2541
4.994 | 6.3168 | 23.0227 | 8.5271 | 5.8621 | 29.3094
5.232 | 6.1956 | 23.0764 | 8.5015 | 6.2772 | 29.3596
5.468 | 6.067 | 23.1313 | 8.474 | 6.6166 | 29.4104
5.689 | 5.9287 | 23.1896 | 8.448 | 6.7772 | 29.4643
5.906 | 5.7792 | 23.2525 | 8.4248 | 6.8551 | 29.5226
6.127 | 5.6168 | 23.3201 | 8.4007 | 6.9515 | 29.5855
6.347 | 5.4471 | 23.3927 | 8.3762 | 7.0835 | 29.6539
6.572 | 5.2853 | 23.4673 | 8.3523 | 7.1728 | 29.7264
6.806 | 5.1447 | 23.5366 | 8.3298 | 7.1371 | 29.7953
7.049 | 5.0307 | 23.595 | 8.3059 | 6.9986 | 29.8541
7.282 | 4.9419 | 23.6416 | 8.2826 | 6.8323 | 29.9013
7.504 | 4.8732 | 23.6773 | 8.2621 | 6.6822 | 29.9375
7.733 | 4.8181 | 23.7044 | 8.2424 | 6.5209 | 29.9648
7.961 | 4.7711 | 23.7263 | 8.224 | 6.327 | 29.9863
8.185 | 4.7285 | 23.7451 | 8.2037 | 6.0862 | 30.0047
8.4 | 4.6876 | 23.7625 | 8.1823 | 5.8234 | 30.0215
8.608 | 4.6476 | 23.7794 | 8.159 | 5.6111 | 30.0378
8.821 | 4.6092 | 23.7961 | 8.1284 | 5.4752 | 30.054
9.051 | 4.5725 | 23.8122 | 8.1153 | 5.3998 | 30.0698
9.264 | 4.5363 | 23.8279 | 8.1003 | 5.3497 | 30.0851
9.475 | 4.4987 | 23.8442 | 8.0722 | 5.2947 | 30.101
9.697 | 4.4572 | 23.8619 | 8.0464 | 5.2383 | 30.1182
9.914 | 4.4103 | 23.882 | 8.0272 | 5.1917 | 30.1378
10.134 | 4.3606 | 23.9047 | 8.0144 | 5.1605 | 30.1604
10.337 | 4.3131 | 23.9278 | 7.9945 | 5.1385 | 30.1838
10.538 | 4.2697 | 23.9494 | 7.9796 | 5.1114 | 30.2058
10.736 | 4.2298 | 23.9687 | 7.9659 | 5.0868 | 30.2253
10.934 | 4.1921 | 23.9864 | 7.9559 | 5.0499 | 30.2431
11.136 | 4.1556 | 24.0031 | 7.9468 | 4.9781 | 30.2599
11.358 | 4.1204 | 24.0195 | 7.938 | 4.8759 | 30.2763
11.564 | 4.0868 | 24.0352 | 7.9317 | 4.7428 | 30.2922
11.778 | 4.0544 | 24.0503 | 7.9251 | 4.5694 | 30.3074
12.001 | 4.0229 | 24.065 | 7.9166 | 4.344 | 30.3223
12.217 | 3.9918 | 24.0796 | 7.9121 | 4.1122 | 30.3369
12.429 | 3.9601 | 24.0939 | 7.9051 | 3.9326 | 30.3513
12.644 | 3.9274 | 24.1085 | 7.8985 | 3.7856 | 30.366
12.868 | 3.8942 | 24.1235 | 7.8909 | 3.6431 | 30.381
13.084 | 3.8619 | 24.1382 | 7.8841 | 3.5156 | 30.3958
13.256 | 3.8333 | 24.1518 | 7.8777 | 3.3982 | 30.4097
13.364 | 3.862 | 24.1215 | 7.8279 | 2.4303 | 30.3749

## E2
DEPTH | TEMP | DENSITY | OXY | FLUORESCENCE | SALINITY
0.453 | 8.1149 | 22.1844 | 8.9946 | 3.3449 | 28.5331
0.559 | 8.1128 | 22.1853 | 8.9681 | 3.3044 | 28.5339
0.719 | 8.1101 | 22.1867 | 8.9323 | 3.2872 | 28.5352
0.885 | 8.1078 | 22.1882 | 8.8896 | 3.2655 | 28.5367
1.06 | 8.1063 | 22.1893 | 8.8452 | 3.228 | 28.5379
1.245 | 8.1046 | 22.1901 | 8.8075 | 3.2081 | 28.5385
1.432 | 8.1012 | 22.1912 | 8.7711 | 3.2288 | 28.5394
1.661 | 7.9698 | 22.2427 | 8.5952 | 3.3797 | 28.5824
1.79 | 7.8738 | 22.2806 | 8.5626 | 3.4334 | 28.6143
1.976 | 7.7225 | 22.3412 | 8.5354 | 3.4738 | 28.6659
2.187 | 7.5104 | 22.4295 | 8.5101 | 3.4832 | 28.743
2.406 | 7.2527 | 22.543 | 8.4871 | 3.4826 | 28.8453
2.644 | 6.9783 | 22.6727 | 8.4614 | 3.4771 | 28.9664
2.876 | 6.7159 | 22.8055 | 8.4382 | 3.4741 | 29.0943
3.102 | 6.478 | 22.9285 | 8.4166 | 3.4899 | 29.2141
3.306 | 6.2557 | 23.0371 | 8.398 | 3.5301 | 29.3186
3.484 | 6.0342 | 23.1371 | 8.3811 | 3.6189 | 29.413
3.642 | 5.8138 | 23.2373 | 8.3639 | 3.7701 | 29.5083
3.831 | 5.6095 | 23.3371 | 8.347 | 3.9737 | 29.606
4.044 | 5.4278 | 23.4277 | 8.3271 | 4.2152 | 29.6957
4.268 | 5.2646 | 23.5063 | 8.3063 | 4.434 | 29.773
4.536 | 5.1214 | 23.577 | 8.2852 | 4.6044 | 29.8432
4.771 | 5.0026 | 23.6393 | 8.2619 | 4.7814 | 29.9063
4.974 | 4.908 | 23.6901 | 8.2391 | 4.9679 | 29.9583
5.199 | 4.8328 | 23.7298 | 8.2183 | 5.1279 | 29.9986
5.475 | 4.7704 | 23.7605 | 8.196 | 5.2479 | 30.0294
5.736 | 4.7157 | 23.7861 | 8.1724 | 5.3225 | 30.0548
5.975 | 4.6669 | 23.8087 | 8.1515 | 5.3631 | 30.0772
6.243 | 4.6234 | 23.8288 | 8.1341 | 5.3028 | 30.0971
6.504 | 4.5839 | 23.8466 | 8.1135 | 5.1048 | 30.1146
6.753 | 4.5466 | 23.8627 | 8.0999 | 4.8819 | 30.1303
6.977 | 4.5109 | 23.8784 | 8.0844 | 4.7216 | 30.1456
7.15 | 4.4769 | 23.8935 | 8.0664 | 4.6449 | 30.1605
7.326 | 4.4438 | 23.9074 | 8.0522 | 4.6098 | 30.1739
7.526 | 4.4105 | 23.9208 | 8.0406 | 4.57 | 30.1868
7.755 | 4.3768 | 23.9346 | 8.0295 | 4.4886 | 30.2001
8.015 | 4.3428 | 23.949 | 8.0181 | 4.3014 | 30.2141
8.254 | 4.308 | 23.9635 | 8.0041 | 4.0601 | 30.2282
8.466 | 4.2712 | 23.9782 | 7.9921 | 3.8613 | 30.2423
8.715 | 4.2304 | 23.994 | 7.9819 | 3.7216 | 30.2572
8.968 | 4.1852 | 24.0117 | 7.9715 | 3.6262 | 30.2742
9.235 | 4.138 | 24.0317 | 7.9619 | 3.5383 | 30.2938
9.518 | 4.0928 | 24.0524 | 7.9532 | 3.4293 | 30.3146
9.791 | 4.0522 | 24.0718 | 7.944 | 3.3055 | 30.3342
10.011 | 4.0174 | 24.0889 | 7.9358 | 3.1833 | 30.3517
10.239 | 3.9879 | 24.1033 | 7.9282 | 3.0723 | 30.3663
10.507 | 3.9628 | 24.1151 | 7.9212 | 2.9789 | 30.3783
10.77 | 3.9423 | 24.1252 | 7.9131 | 2.8882 | 30.3887
11.039 | 3.927 | 24.1333 | 7.9034 | 2.7695 | 30.3971
11.267 | 3.9162 | 24.139 | 7.894 | 2.6409 | 30.403
11.554 | 3.9087 | 24.1427 | 7.8853 | 2.5252 | 30.4069
11.841 | 3.9034 | 24.145 | 7.8759 | 2.4145 | 30.4091
12.11 | 3.8992 | 24.1464 | 7.8664 | 2.3188 | 30.4104
12.389 | 3.8954 | 24.1474 | 7.8573 | 2.2513 | 30.4113
12.675 | 3.8916 | 24.1484 | 7.8487 | 2.2017 | 30.412
12.973 | 3.8876 | 24.1495 | 7.8411 | 2.1631 | 30.413
13.246 | 3.8832 | 24.1508 | 7.8341 | 2.148 | 30.4141
13.525 | 3.8781 | 24.1521 | 7.827 | 2.1588 | 30.4151
13.813 | 3.872 | 24.1538 | 7.8184 | 2.2005 | 30.4166
14.09 | 3.8658 | 24.156 | 7.8123 | 2.2956 | 30.4186
14.383 | 3.8599 | 24.1583 | 7.805 | 2.3726 | 30.4209
14.665 | 3.8546 | 24.1606 | 7.8002 | 2.3438 | 30.4231
14.957 | 3.8499 | 24.1625 | 7.7894 | 2.2909 | 30.425
15.238 | 3.8453 | 24.1642 | 7.7831 | 2.2502 | 30.4266
15.526 | 3.8403 | 24.1659 | 7.7776 | 2.1657 | 30.4281
15.814 | 3.8344 | 24.1678 | 7.7723 | 2.0797 | 30.43
16.105 | 3.8276 | 24.1703 | 7.7663 | 2.0294 | 30.4322
16.403 | 3.8199 | 24.1732 | 7.7607 | 1.9992 | 30.435
16.701 | 3.8112 | 24.1764 | 7.7538 | 1.9903 | 30.4381
17.004 | 3.8015 | 24.1801 | 7.7468 | 1.9927 | 30.4416
17.3 | 3.7912 | 24.1845 | 7.7412 | 1.9837 | 30.446
17.588 | 3.7816 | 24.1891 | 7.8441 | 1.9727 | 30.4507
17.885 | 3.7737 | 24.1932 | 7.7677 | 1.9648 | 30.455
18.174 | 3.7678 | 24.1964 | 7.7248 | 1.9476 | 30.4584
18.461 | 3.7635 | 24.1988 | 7.7184 | 1.9292 | 30.4608
18.752 | 3.7605 | 24.2002 | 7.7134 | 1.9232 | 30.4623
19.047 | 3.7582 | 24.2013 | 7.7133 | 1.922 | 30.4634
19.32 | 3.7566 | 24.2019 | 7.7168 | 1.9088 | 30.464
19.615 | 3.7553 | 24.2023 | 7.722 | 1.8861 | 30.4643
19.9 | 3.7543 | 24.2024 | 7.7262 | 1.8536 | 30.4643
20.187 | 3.7535 | 24.2024 | 7.7311 | 1.8134 | 30.4642
20.476 | 3.7527 | 24.2024 | 7.7291 | 1.7848 | 30.4641
20.775 | 3.752 | 24.2023 | 7.7257 | 1.7697 | 30.4639
21.071 | 3.7512 | 24.2021 | 7.7246 | 1.7525 | 30.4636
21.357 | 3.7502 | 24.2016 | 7.7207 | 1.7322 | 30.4629
21.657 | 3.7489 | 24.2011 | 7.7168 | 1.7155 | 30.4621
21.935 | 3.7476 | 24.2001 | 7.7108 | 1.6963 | 30.4606
22.226 | 3.7466 | 24.1981 | 7.7062 | 1.6752 | 30.458
22.52 | 3.7459 | 24.1944 | 7.7014 | 1.6619 | 30.4533
22.789 | 3.7455 | 24.188 | 7.697 | 1.6688 | 30.4452
23.077 | 3.7453 | 24.177 | 7.6944 | 1.6825 | 30.4314
23.334 | 3.7453 | 24.1587 | 7.6908 | 1.6746 | 30.4083
23.746 | 3.7462 | 24.1955 | 7.4021 | 3.0374 | 30.4547

## E3
DEPTH | TEMP | DENSITY | OXY | FLUORESCENCE | SALINITY
0.376 | 7.884 | 22.2737 | 8.7747 | 3.7259 | 28.6073
0.587 | 7.9089 | 22.2622 | 8.7594 | 3.5761 | 28.5968
0.839 | 7.9439 | 22.2434 | 8.7458 | 3.4324 | 28.5789
1.036 | 7.978 | 22.2223 | 8.7298 | 3.3286 | 28.5578
1.244 | 7.9987 | 22.2059 | 8.715 | 3.2863 | 28.5404
1.477 | 7.9949 | 22.2005 | 8.6989 | 3.2959 | 28.5329
1.74 | 7.9543 | 22.2127 | 8.6831 | 3.32 | 28.5414
2 | 7.8592 | 22.2499 | 8.669 | 3.3394 | 28.5726
2.244 | 7.6952 | 22.3206 | 8.6588 | 3.3647 | 28.635
2.471 | 7.4747 | 22.4256 | 8.6516 | 3.3932 | 28.7321
2.722 | 7.2315 | 22.5495 | 8.6452 | 3.4052 | 28.8502
2.969 | 6.9931 | 22.6736 | 8.6374 | 3.4018 | 28.9699
3.187 | 6.7752 | 22.7889 | 8.6297 | 3.4005 | 29.0824
3.329 | 6.5869 | 22.8909 | 8.6204 | 3.4257 | 29.1829
3.435 | 6.4333 | 22.977 | 8.609 | 3.4904 | 29.2689
3.551 | 6.3167 | 23.0457 | 8.6028 | 3.6008 | 29.3386
3.698 | 6.2309 | 23.0959 | 8.5915 | 3.7883 | 29.3896
3.854 | 6.1631 | 23.132 | 8.5789 | 4.0275 | 29.4254
3.996 | 6.1035 | 23.1611 | 8.5649 | 4.2792 | 29.4535
4.134 | 6.0481 | 23.1873 | 8.5525 | 4.5504 | 29.4786
4.249 | 5.9957 | 23.2117 | 8.5448 | 4.8012 | 29.502
4.39 | 5.9463 | 23.2346 | 8.5401 | 5.0025 | 29.5238
4.548 | 5.8992 | 23.2562 | 8.5345 | 5.1652 | 29.5445
4.666 | 5.8545 | 23.2768 | 8.534 | 5.2927 | 29.5642
4.804 | 5.8128 | 23.2963 | 8.5404 | 5.4035 | 29.5829
4.987 | 5.7753 | 23.3142 | 8.5414 | 5.5233 | 29.6003
5.201 | 5.7436 | 23.3302 | 8.5353 | 5.6536 | 29.6161
5.418 | 5.7181 | 23.3436 | 8.5221 | 5.7973 | 29.6294
5.642 | 5.6976 | 23.354 | 8.5012 | 5.9083 | 29.6397
5.824 | 5.6795 | 23.3624 | 8.4795 | 5.8968 | 29.6478
5.948 | 5.6614 | 23.37 | 8.456 | 5.8209 | 29.6548
6.085 | 5.6413 | 23.3776 | 8.4285 | 5.7833 | 29.6617
6.265 | 5.6166 | 23.3864 | 8.4013 | 5.8023 | 29.6694
6.459 | 5.5859 | 23.3973 | 8.3849 | 5.854 | 29.6789
6.651 | 5.55 | 23.4112 | 8.3641 | 5.8637 | 29.6916
6.856 | 5.5113 | 23.4277 | 8.3446 | 5.8518 | 29.7071
7.054 | 5.4726 | 23.4454 | 8.3218 | 5.8903 | 29.7241
7.249 | 5.4354 | 23.4628 | 8.3001 | 5.947 | 29.7411
7.437 | 5.4002 | 23.4793 | 8.2797 | 5.9914 | 29.7571
7.596 | 5.3675 | 23.4946 | 8.2635 | 6.0024 | 29.7721
7.733 | 5.3378 | 23.5086 | 8.2444 | 5.9493 | 29.7858
7.874 | 5.3103 | 23.5211 | 8.2224 | 5.8634 | 29.7978
8.035 | 5.2821 | 23.5322 | 8.1999 | 5.7751 | 29.8081
8.228 | 5.2491 | 23.5434 | 8.1766 | 5.6983 | 29.8178
8.448 | 5.2069 | 23.5569 | 8.154 | 5.6571 | 29.8291
8.687 | 5.1521 | 23.5745 | 8.1301 | 5.622 | 29.8441
8.911 | 5.0822 | 23.5983 | 8.1077 | 5.5616 | 29.8649
9.125 | 4.9952 | 23.6299 | 8.0988 | 5.4833 | 29.8935
9.346 | 4.8925 | 23.6707 | 8.0795 | 5.39 | 29.9317
9.562 | 4.7836 | 23.7194 | 8.0598 | 5.3233 | 29.9792
9.779 | 4.6817 | 23.7704 | 8.0447 | 5.2995 | 30.0307
9.999 | 4.5952 | 23.8168 | 8.0297 | 5.2408 | 30.0784
10.214 | 4.5253 | 23.8551 | 8.0143 | 5.1351 | 30.118
10.436 | 4.469 | 23.8856 | 8.0014 | 5.045 | 30.1495
10.645 | 4.4231 | 23.91 | 7.9864 | 4.9301 | 30.1747
10.87 | 4.3848 | 23.9297 | 7.9725 | 4.7375 | 30.1948
11.076 | 4.3489 | 23.9456 | 7.9585 | 4.5134 | 30.2106
11.293 | 4.3093 | 23.9607 | 7.9472 | 4.3007 | 30.2248
11.517 | 4.2643 | 23.978 | 7.9333 | 4.1194 | 30.2411
11.749 | 4.217 | 23.9978 | 7.9218 | 3.9759 | 30.2604
11.989 | 4.1718 | 24.0182 | 7.9116 | 3.8539 | 30.2808
12.235 | 4.1303 | 24.037 | 7.9079 | 3.743 | 30.2995
12.487 | 4.0905 | 24.0533 | 7.8986 | 3.6096 | 30.3153
12.733 | 4.0512 | 24.0689 | 7.8841 | 3.4162 | 30.3304
12.973 | 4.0157 | 24.0846 | 7.8793 | 3.1985 | 30.3461
13.221 | 3.9874 | 24.0991 | 7.8693 | 3.0181 | 30.361
13.509 | 3.9672 | 24.1101 | 7.8613 | 2.8863 | 30.3725
13.797 | 3.9533 | 24.1176 | 7.856 | 2.7922 | 30.3803
14.078 | 3.9434 | 24.1224 | 7.8476 | 2.7283 | 30.3853
14.349 | 3.9349 | 24.1257 | 7.8441 | 2.6681 | 30.3884
14.606 | 3.9259 | 24.1284 | 7.8389 | 2.5784 | 30.3908
14.864 | 3.9154 | 24.1316 | 7.8332 | 2.4734 | 30.3937
15.119 | 3.9044 | 24.1357 | 7.8296 | 2.3946 | 30.3975
15.376 | 3.8942 | 24.14 | 7.823 | 2.3523 | 30.4018
15.625 | 3.8858 | 24.144 | 7.819 | 2.3375 | 30.4058
15.874 | 3.8796 | 24.1472 | 7.8154 | 2.3455 | 30.4091
16.124 | 3.8756 | 24.1494 | 7.8099 | 2.3574 | 30.4114
16.376 | 3.8733 | 24.1507 | 7.8053 | 2.3595 | 30.4128
16.628 | 3.8723 | 24.1511 | 7.799 | 2.3519 | 30.4132
16.878 | 3.8721 | 24.151 | 7.7964 | 2.326 | 30.4131
17.148 | 3.8681 | 24.1446 | 7.6383 | 2.7082 | 30.4045

## F1
DEPTH | TEMP | DENSITY | OXY | FLUORESCENCE | SALINITY
0.396 | 10.0555 | 20.768 | 9.0427 | 4.1245 | 27.0807
0.548 | 10.0538 | 20.7693 | 9.0187 | 4.0879 | 27.0822
0.759 | 10.0506 | 20.772 | 8.994 | 4.0349 | 27.085
0.991 | 10.0448 | 20.7771 | 8.9678 | 3.9948 | 27.0903
1.2 | 10.0348 | 20.7858 | 8.9345 | 3.9808 | 27.0995
1.409 | 10.0178 | 20.8007 | 8.8993 | 3.9786 | 27.1153
1.647 | 9.9891 | 20.8258 | 8.8565 | 3.9779 | 27.1419
1.881 | 9.9413 | 20.8675 | 8.8095 | 3.9876 | 27.186
2.122 | 9.8622 | 20.9343 | 8.7591 | 4.0161 | 27.2561
2.378 | 9.7338 | 21.0347 | 8.7079 | 4.0553 | 27.3599
2.632 | 9.528 | 21.1794 | 8.655 | 4.0921 | 27.5058
2.879 | 9.2009 | 21.3793 | 8.6065 | 4.1294 | 27.6999
3.122 | 8.7165 | 21.6391 | 8.5618 | 4.1807 | 27.9431
3.368 | 8.1143 | 21.951 | 8.5198 | 4.244 | 28.2349
3.622 | 7.5076 | 22.2809 | 8.4838 | 4.3188 | 28.5532
3.886 | 6.9768 | 22.578 | 8.45 | 4.4352 | 28.8458
4.154 | 6.5339 | 22.8203 | 8.4226 | 4.6462 | 29.0851
4.427 | 6.1761 | 23.017 | 8.3975 | 4.9537 | 29.2814
4.693 | 5.8991 | 23.1724 | 8.3766 | 5.3343 | 29.4383
4.975 | 5.6883 | 23.2881 | 8.3521 | 5.7982 | 29.555
5.255 | 5.5256 | 23.3735 | 8.3244 | 6.3391 | 29.6405
5.532 | 5.3951 | 23.4375 | 8.2987 | 6.9744 | 29.7036
5.821 | 5.2842 | 23.4881 | 8.2717 | 7.6677 | 29.7526
6.081 | 5.1843 | 23.5319 | 8.2487 | 8.2571 | 29.7946
6.364 | 5.0888 | 23.5725 | 8.2234 | 8.6195 | 29.8333
6.639 | 4.9932 | 23.6126 | 8.1986 | 8.7798 | 29.8714
6.919 | 4.8962 | 23.6538 | 8.1785 | 8.8106 | 29.9108
7.17 | 4.7998 | 23.6958 | 8.1587 | 8.7221 | 29.9515
7.445 | 4.7085 | 23.7379 | 8.1434 | 8.5277 | 29.993
7.708 | 4.6273 | 23.7774 | 8.1291 | 8.2601 | 30.0327
7.978 | 4.5595 | 23.8116 | 8.115 | 7.9285 | 30.0675
8.243 | 4.5063 | 23.8395 | 8.0949 | 7.5489 | 30.0961
8.516 | 4.4663 | 23.8614 | 8.0831 | 7.172 | 30.1188
8.785 | 4.4363 | 23.8784 | 8.0747 | 6.835 | 30.1365
9.059 | 4.4127 | 23.8917 | 8.0623 | 6.5296 | 30.1503
9.332 | 4.392 | 23.902 | 8.0521 | 6.2434 | 30.1609
9.601 | 4.3717 | 23.9104 | 8.0393 | 5.9751 | 30.169
9.884 | 4.3498 | 23.9182 | 8.0267 | 5.7462 | 30.1761
10.159 | 4.3243 | 23.9268 | 8.0158 | 5.5952 | 30.1838
10.438 | 4.2938 | 23.9376 | 8.0054 | 5.5132 | 30.1938
10.707 | 4.2582 | 23.9511 | 7.9926 | 5.4637 | 30.2065
10.95 | 4.2193 | 23.9671 | 7.9831 | 5.4277 | 30.222
11.156 | 4.1807 | 23.9852 | 7.9672 | 5.3784 | 30.2403
11.375 | 4.1467 | 24.0035 | 7.9554 | 5.2999 | 30.2592
11.602 | 4.1195 | 24.0194 | 7.9425 | 5.2207 | 30.2762
11.844 | 4.099 | 24.0321 | 7.9314 | 5.1564 | 30.2897
12.091 | 4.0842 | 24.0417 | 7.923 | 5.1079 | 30.3
12.316 | 4.0735 | 24.049 | 7.914 | 5.0875 | 30.3079
12.56 | 4.0651 | 24.0543 | 7.9083 | 5.0815 | 30.3137
12.803 | 4.0573 | 24.0578 | 7.9003 | 5.0837 | 30.3171
13.047 | 4.0486 | 24.0606 | 7.8931 | 5.0991 | 30.3196
13.304 | 4.0373 | 24.0645 | 7.887 | 5.1076 | 30.3232
13.518 | 4.0228 | 24.0704 | 7.8833 | 5.0935 | 30.3289
13.724 | 4.0063 | 24.0782 | 7.8771 | 5.0479 | 30.337
13.894 | 3.9896 | 24.0871 | 7.8701 | 4.9587 | 30.3461
14.081 | 3.9738 | 24.0954 | 7.8596 | 4.8648 | 30.3548
14.315 | 3.959 | 24.1029 | 7.8508 | 4.8073 | 30.3625
14.549 | 3.9451 | 24.1099 | 7.8441 | 4.7657 | 30.3697
14.799 | 3.9327 | 24.1165 | 7.838 | 4.7149 | 30.3766
15.014 | 3.9224 | 24.1227 | 7.8307 | 4.6231 | 30.3832
15.179 | 3.9147 | 24.1278 | 7.8227 | 4.4477 | 30.3887
15.371 | 3.9093 | 24.1319 | 7.8254 | 4.2252 | 30.3933
15.61 | 3.9053 | 24.1355 | 7.8189 | 4.0039 | 30.3974
15.835 | 3.902 | 24.1393 | 7.8143 | 3.7668 | 30.4018
16.07 | 3.8989 | 24.1436 | 7.8119 | 3.526 | 30.4068
16.296 | 3.8958 | 24.1465 | 7.8079 | 3.2958 | 30.4101
16.53 | 3.8919 | 24.1466 | 7.8065 | 3.0774 | 30.4097
16.773 | 3.8863 | 24.1453 | 7.8036 | 2.8983 | 30.4075
16.995 | 3.878 | 24.1455 | 7.7975 | 2.7688 | 30.4068
17.203 | 3.8667 | 24.1475 | 7.7936 | 2.6798 | 30.4081
17.428 | 3.8519 | 24.151 | 7.7895 | 2.6202 | 30.4107
17.659 | 3.8332 | 24.1562 | 7.7846 | 2.5594 | 30.4152
17.887 | 3.8114 | 24.1637 | 7.7786 | 2.4838 | 30.4221
18.119 | 3.7884 | 24.1728 | 7.7752 | 2.4045 | 30.431
18.359 | 3.7651 | 24.1826 | 7.7698 | 2.3107 | 30.4407
18.599 | 3.741 | 24.1922 | 7.7651 | 2.2137 | 30.45
18.819 | 3.716 | 24.2016 | 7.7605 | 2.1443 | 30.4591
19.076 | 3.6919 | 24.2113 | 7.7578 | 2.1084 | 30.4686
19.307 | 3.6709 | 24.2207 | 7.7539 | 2.0989 | 30.4781
19.523 | 3.6537 | 24.2288 | 7.7497 | 2.0993 | 30.4863
19.757 | 3.6395 | 24.2354 | 7.7467 | 2.0828 | 30.4931
19.971 | 3.6275 | 24.2409 | 7.7437 | 2.037 | 30.4987
20.202 | 3.617 | 24.2457 | 7.7395 | 1.99 | 30.5035
20.435 | 3.6075 | 24.25 | 7.7298 | 1.9566 | 30.5078
20.657 | 3.5983 | 24.2541 | 7.7231 | 1.9068 | 30.512
20.885 | 3.5885 | 24.2583 | 7.718 | 1.8279 | 30.5162
21.118 | 3.577 | 24.2632 | 7.7145 | 1.7512 | 30.521
21.374 | 3.5632 | 24.2692 | 7.7113 | 1.6993 | 30.5271
21.6 | 3.5474 | 24.2768 | 7.7068 | 1.6557 | 30.535
21.837 | 3.5313 | 24.2854 | 7.7007 | 1.612 | 30.5439
22.085 | 3.5167 | 24.2935 | 7.6894 | 1.5824 | 30.5526
22.316 | 3.504 | 24.3006 | 7.6776 | 1.5728 | 30.5601
22.537 | 3.4933 | 24.3063 | 7.6659 | 1.5664 | 30.566
22.744 | 3.484 | 24.311 | 7.6495 | 1.5445 | 30.571
22.963 | 3.4758 | 24.315 | 7.6337 | 1.5188 | 30.5751
23.185 | 3.468 | 24.3186 | 7.6126 | 1.5005 | 30.5788
23.416 | 3.46 | 24.3221 | 7.5881 | 1.4768 | 30.5823
23.66 | 3.4508 | 24.3259 | 7.5625 | 1.4432 | 30.5861
23.892 | 3.4394 | 24.3305 | 7.5381 | 1.4104 | 30.5906
24.117 | 3.4249 | 24.3365 | 7.5072 | 1.3783 | 30.5966
24.334 | 3.4071 | 24.3443 | 7.4757 | 1.3412 | 30.6045
24.578 | 3.3867 | 24.3537 | 7.4459 | 1.3052 | 30.6142
24.813 | 3.3649 | 24.3644 | 7.4154 | 1.2726 | 30.6252
25.057 | 3.3429 | 24.3753 | 7.3879 | 1.2404 | 30.6365
25.298 | 3.3218 | 24.3856 | 7.3631 | 1.2079 | 30.6472
25.525 | 3.3022 | 24.3955 | 7.3409 | 1.172 | 30.6576
25.738 | 3.285 | 24.4057 | 7.3201 | 1.1368 | 30.6686
25.925 | 3.2712 | 24.4162 | 7.3018 | 1.1095 | 30.6804
26.097 | 3.2607 | 24.426 | 7.2871 | 1.0894 | 30.6916
26.302 | 3.2528 | 24.434 | 7.2724 | 1.0671 | 30.7007
26.505 | 3.2465 | 24.4404 | 7.2616 | 1.0319 | 30.7082
26.687 | 3.2407 | 24.4466 | 7.2535 | 0.9858 | 30.7152
26.849 | 3.2346 | 24.4533 | 7.2462 | 0.9377 | 30.723
27.007 | 3.2279 | 24.4609 | 7.2377 | 0.8912 | 30.7319
27.19 | 3.2209 | 24.469 | 7.2292 | 0.8492 | 30.7413
27.395 | 3.2139 | 24.4771 | 7.2203 | 0.816 | 30.7508
27.61 | 3.2071 | 24.4851 | 7.2151 | 0.7905 | 30.7601
27.796 | 3.2011 | 24.4922 | 7.2062 | 0.769 | 30.7683
28.011 | 3.224 | 24.4697 | 7.0719 | 1.5724 | 30.7425

## F2
DEPTH | TEMP | DENSITY | OXY | FLUORESCENCE | SALINITY
0.317 | 7.8966 | 22.4174 | 9.5229 | 4.5607 | 28.7926
0.472 | 7.8969 | 22.4175 | 9.5403 | 4.5935 | 28.7929
0.659 | 7.8971 | 22.4172 | 9.5425 | 4.5577 | 28.7925
0.861 | 7.8971 | 22.4165 | 9.5415 | 4.4517 | 28.7917
1.083 | 7.8968 | 22.416 | 9.5271 | 4.3394 | 28.7909
1.298 | 7.8963 | 22.4157 | 9.5073 | 4.2834 | 28.7905
1.506 | 7.8956 | 22.4158 | 9.4881 | 4.2652 | 28.7905
1.691 | 7.8946 | 22.416 | 9.4668 | 4.2345 | 28.7905
1.855 | 7.8931 | 22.4156 | 9.4483 | 4.1818 | 28.7898
2.021 | 7.8905 | 22.4147 | 9.4359 | 4.1337 | 28.7882
2.197 | 7.8859 | 22.4141 | 9.429 | 4.1129 | 28.7867
2.388 | 7.8786 | 22.4146 | 9.4139 | 4.1219 | 28.786
2.601 | 7.8668 | 22.4165 | 9.401 | 4.1761 | 28.7864
2.834 | 7.8478 | 22.4204 | 9.3792 | 4.2754 | 28.7882
3.078 | 7.8174 | 22.4273 | 9.3529 | 4.3586 | 28.7918
3.323 | 7.7716 | 22.4391 | 9.3298 | 4.401 | 28.799
3.58 | 7.7096 | 22.4579 | 9.298 | 4.47 | 28.8125
3.843 | 7.6308 | 22.4844 | 9.2492 | 4.6134 | 28.8329
4.106 | 7.5315 | 22.5182 | 9.2011 | 4.8275 | 28.8594
4.369 | 7.4045 | 22.561 | 9.1463 | 5.1138 | 28.8931
4.637 | 7.2456 | 22.616 | 9.0884 | 5.5149 | 28.9371
4.898 | 7.0608 | 22.6854 | 9.0301 | 6.0732 | 28.9957
5.159 | 6.863 | 22.7664 | 8.9737 | 6.7734 | 29.0674
5.402 | 6.6634 | 22.8523 | 8.9202 | 7.5918 | 29.1455
5.629 | 6.4748 | 22.9383 | 8.8634 | 8.5587 | 29.2261
5.863 | 6.3134 | 23.0198 | 8.8024 | 9.652 | 29.3053
6.08 | 6.1843 | 23.0884 | 8.7468 | 10.7899 | 29.3731
6.301 | 6.0805 | 23.1414 | 8.6907 | 11.9492 | 29.4252
6.527 | 5.9955 | 23.1843 | 8.6378 | 13.0077 | 29.4672
6.76 | 5.9233 | 23.219 | 8.5837 | 13.7637 | 29.5008
6.986 | 5.8557 | 23.2475 | 8.5286 | 14.1315 | 29.5271
7.205 | 5.7864 | 23.2745 | 8.4818 | 14.1996 | 29.5515
7.418 | 5.7103 | 23.3025 | 8.4414 | 14.1157 | 29.5762
7.624 | 5.6233 | 23.3332 | 8.4017 | 13.9443 | 29.603
7.836 | 5.5255 | 23.3681 | 8.3665 | 13.7949 | 29.6336
8.081 | 5.4195 | 23.4064 | 8.3367 | 13.6264 | 29.6676
8.312 | 5.3083 | 23.4481 | 8.3154 | 13.2535 | 29.7052
8.55 | 5.1963 | 23.4926 | 8.2933 | 12.7457 | 29.7465
8.788 | 5.086 | 23.5368 | 8.2735 | 12.2507 | 29.7877
9.017 | 4.978 | 23.5796 | 8.255 | 11.7538 | 29.8278
9.245 | 4.8768 | 23.6234 | 8.2397 | 11.1851 | 29.8699
9.493 | 4.7871 | 23.6657 | 8.2284 | 10.5433 | 29.9119
9.744 | 4.7085 | 23.7032 | 8.2142 | 9.8835 | 29.9493
9.985 | 4.6379 | 23.7372 | 8.2018 | 9.2355 | 29.9833
10.22 | 4.5726 | 23.769 | 8.1872 | 8.5902 | 30.0153
10.456 | 4.5098 | 23.7996 | 8.1746 | 7.9542 | 30.0462
10.686 | 4.4479 | 23.8299 | 8.1598 | 7.3568 | 30.0768
10.935 | 4.3881 | 23.8602 | 8.1417 | 6.8178 | 30.1077
11.177 | 4.3336 | 23.8897 | 8.1323 | 6.345 | 30.1382
11.419 | 4.2869 | 23.9166 | 8.1043 | 5.9394 | 30.1665
11.661 | 4.2485 | 23.9396 | 8.0845 | 5.616 | 30.1909
11.904 | 4.2168 | 23.9586 | 8.0647 | 5.3583 | 30.211
12.147 | 4.1901 | 23.9749 | 8.0483 | 5.128 | 30.2283
12.384 | 4.1679 | 23.9896 | 8.0341 | 4.9543 | 30.2443
12.623 | 4.15 | 24.0023 | 8.0238 | 4.878 | 30.2582
12.869 | 4.1356 | 24.0119 | 8.0185 | 4.8796 | 30.2686
13.106 | 4.1235 | 24.0188 | 8.0096 | 4.9179 | 30.2758
13.341 | 4.1129 | 24.0242 | 7.9973 | 4.9601 | 30.2814
13.594 | 4.1036 | 24.0286 | 7.9891 | 4.9693 | 30.2858
13.84 | 4.0953 | 24.0321 | 7.9826 | 4.9239 | 30.2892
14.079 | 4.0875 | 24.0347 | 7.9753 | 4.8291 | 30.2917
14.318 | 4.0794 | 24.0369 | 7.9709 | 4.6954 | 30.2934
14.566 | 4.0696 | 24.0389 | 7.9644 | 4.5289 | 30.2948
14.819 | 4.057 | 24.0414 | 7.9595 | 4.347 | 30.2965
15.058 | 4.0408 | 24.0455 | 7.959 | 4.171 | 30.2997
15.309 | 4.0212 | 24.0516 | 7.9579 | 4.0052 | 30.3051
15.567 | 3.9993 | 24.0597 | 7.9561 | 3.8612 | 30.3128
15.811 | 3.9763 | 24.0691 | 7.953 | 3.7464 | 30.3219
16.071 | 3.9529 | 24.0788 | 7.9461 | 3.6513 | 30.3315
16.337 | 3.9291 | 24.0888 | 7.9413 | 3.5686 | 30.3413
16.592 | 3.905 | 24.099 | 7.9386 | 3.5001 | 30.3514
16.852 | 3.8811 | 24.1092 | 7.9372 | 3.4367 | 30.3615
17.117 | 3.8585 | 24.1193 | 7.9303 | 3.3777 | 30.3716
17.368 | 3.8383 | 24.1287 | 7.9229 | 3.35 | 30.3811
17.621 | 3.821 | 24.137 | 7.9168 | 3.3465 | 30.3897
17.877 | 3.8064 | 24.1442 | 7.9086 | 3.3418 | 30.3971
18.13 | 3.7941 | 24.1503 | 7.8975 | 3.3319 | 30.4033
18.385 | 3.7831 | 24.1554 | 7.8875 | 3.3106 | 30.4085
18.636 | 3.772 | 24.1599 | 7.8776 | 3.274 | 30.4129
18.889 | 3.7601 | 24.1644 | 7.8654 | 3.2225 | 30.4172
19.163 | 3.7482 | 24.1691 | 7.8567 | 3.1477 | 30.4217
19.407 | 3.7369 | 24.1739 | 7.8489 | 3.0527 | 30.4266
19.66 | 3.7264 | 24.1785 | 7.8448 | 2.948 | 30.4311
19.91 | 3.7167 | 24.183 | 7.8398 | 2.8386 | 30.4357
20.172 | 3.708 | 24.1877 | 7.8366 | 2.7378 | 30.4406
20.415 | 3.7007 | 24.1928 | 7.8295 | 2.6478 | 30.4462
20.667 | 3.6948 | 24.1976 | 7.8189 | 2.5538 | 30.4517
20.928 | 3.689 | 24.2015 | 7.8045 | 2.4486 | 30.4559
21.19 | 3.6817 | 24.2046 | 7.792 | 2.3371 | 30.459
21.437 | 3.6726 | 24.2084 | 7.7755 | 2.2282 | 30.4627
21.684 | 3.6625 | 24.2139 | 7.7633 | 2.1314 | 30.4686
21.944 | 3.6522 | 24.2207 | 7.7485 | 2.0555 | 30.4759
22.194 | 3.6415 | 24.2279 | 7.7313 | 2.0014 | 30.4838
22.448 | 3.6295 | 24.2353 | 7.7107 | 1.9613 | 30.4918
22.716 | 3.6157 | 24.243 | 7.6898 | 1.9253 | 30.4999
22.964 | 3.6006 | 24.251 | 7.6721 | 1.882 | 30.5084
23.227 | 3.5854 | 24.2588 | 7.6521 | 1.8353 | 30.5165
23.472 | 3.5702 | 24.2662 | 7.6335 | 1.798 | 30.5241
23.73 | 3.5547 | 24.2734 | 7.6171 | 1.7624 | 30.5315
23.962 | 3.5387 | 24.2809 | 7.6003 | 1.7197 | 30.5391
24.202 | 3.5222 | 24.2893 | 7.588 | 1.6787 | 30.5479
24.451 | 3.506 | 24.2983 | 7.5683 | 1.6428 | 30.5574
24.693 | 3.4906 | 24.3073 | 7.5542 | 1.6077 | 30.5671
24.952 | 3.4754 | 24.3161 | 7.5428 | 1.5748 | 30.5764
25.202 | 3.4581 | 24.3252 | 7.5308 | 1.5479 | 30.5859
25.444 | 3.4363 | 24.3357 | 7.5189 | 1.5314 | 30.5968
25.694 | 3.4086 | 24.3493 | 7.5085 | 1.513 | 30.6109
25.947 | 3.3757 | 24.3661 | 7.4964 | 1.4785 | 30.6285
26.2 | 3.3395 | 24.3858 | 7.4847 | 1.4339 | 30.6493
26.456 | 3.3039 | 24.4073 | 7.4687 | 1.3923 | 30.6726
26.712 | 3.2732 | 24.4281 | 7.4469 | 1.3587 | 30.6955
26.965 | 3.2491 | 24.4457 | 7.4259 | 1.3211 | 30.7151
27.221 | 3.2315 | 24.4592 | 7.4018 | 1.2709 | 30.7301
27.464 | 3.2191 | 24.4689 | 7.3728 | 1.2168 | 30.741
27.714 | 3.2107 | 24.4755 | 7.345 | 1.1632 | 30.7484
27.976 | 3.2052 | 24.4797 | 7.3128 | 1.1086 | 30.7531
28.228 | 3.2016 | 24.4824 | 7.2818 | 1.0551 | 30.7561
28.481 | 3.1994 | 24.484 | 7.2486 | 0.9984 | 30.7579
28.739 | 3.198 | 24.485 | 7.2142 | 0.9347 | 30.7589
28.988 | 3.1971 | 24.4856 | 7.1772 | 0.8731 | 30.7596
29.233 | 3.1966 | 24.486 | 7.1375 | 0.8252 | 30.7601
29.497 | 3.1962 | 24.4864 | 7.0979 | 0.7978 | 30.7606
29.746 | 3.1958 | 24.4871 | 7.056 | 0.7903 | 30.7614
29.982 | 3.1953 | 24.488 | 7.0106 | 0.7909 | 30.7625
30.232 | 3.1944 | 24.4895 | 6.9679 | 0.7879 | 30.7643
30.462 | 3.1931 | 24.4921 | 6.9242 | 0.7774 | 30.7674
30.709 | 3.191 | 24.4963 | 6.881 | 0.7621 | 30.7725
30.958 | 3.1878 | 24.5027 | 6.8384 | 0.7521 | 30.7802
31.201 | 3.1828 | 24.5119 | 6.7957 | 0.7491 | 30.7911
31.445 | 3.1756 | 24.5235 | 6.7549 | 0.7475 | 30.8049
31.692 | 3.1669 | 24.5359 | 6.716 | 0.7449 | 30.8195
31.946 | 3.1575 | 24.5481 | 6.6732 | 0.7401 | 30.8339
32.198 | 3.1487 | 24.5599 | 6.6275 | 0.738 | 30.8478
32.445 | 3.1406 | 24.5716 | 6.5828 | 0.7437 | 30.8617
32.702 | 3.1333 | 24.5838 | 6.5348 | 0.7591 | 30.8762
32.95 | 3.1259 | 24.5973 | 6.4911 | 0.7757 | 30.8924
33.206 | 3.1182 | 24.6116 | 6.4348 | 0.7715 | 30.9095
33.458 | 3.1105 | 24.6262 | 6.3769 | 0.744 | 30.927
33.713 | 3.1033 | 24.6409 | 6.3135 | 0.7055 | 30.9448
33.97 | 3.0972 | 24.655 | 6.2449 | 0.6638 | 30.9618
34.231 | 3.0923 | 24.6681 | 6.1742 | 0.6297 | 30.9777
34.482 | 3.0887 | 24.6798 | 6.0975 | 0.6073 | 30.992
34.731 | 3.0863 | 24.6897 | 6.0207 | 0.5896 | 31.0042
34.974 | 3.0848 | 24.6975 | 5.946 | 0.5757 | 31.0138
35.229 | 3.0841 | 24.7036 | 5.8716 | 0.5696 | 31.0214
35.489 | 3.084 | 24.7091 | 5.8004 | 0.5667 | 31.0282
35.739 | 3.0842 | 24.7145 | 5.7335 | 0.558 | 31.0351
35.985 | 3.085 | 24.72 | 5.6705 | 0.5418 | 31.0421
36.238 | 3.0863 | 24.7262 | 5.6187 | 0.5196 | 31.0499
36.489 | 3.0884 | 24.7332 | 5.5603 | 0.4854 | 31.0589
36.742 | 3.0915 | 24.7412 | 5.5081 | 0.4408 | 31.0692
37.002 | 3.096 | 24.7503 | 5.46 | 0.4006 | 31.0812
37.248 | 3.1018 | 24.7606 | 5.416 | 0.3705 | 31.0947
37.503 | 3.109 | 24.7717 | 5.3722 | 0.3463 | 31.1094
37.75 | 3.1179 | 24.7839 | 5.3312 | 0.3262 | 31.1256
37.998 | 3.1293 | 24.7975 | 5.2915 | 0.3119 | 31.1439
38.247 | 3.1439 | 24.8132 | 5.2532 | 0.3023 | 31.1651
38.505 | 3.1616 | 24.8291 | 5.2169 | 0.2936 | 31.1868
38.769 | 3.1809 | 24.8416 | 5.1807 | 0.2881 | 31.2046
39.026 | 3.1999 | 24.85 | 5.1425 | 0.2888 | 31.2171
39.284 | 3.2176 | 24.8561 | 5.1067 | 0.2909 | 31.2266
39.544 | 3.2336 | 24.8608 | 5.0684 | 0.2892 | 31.2343
39.804 | 3.2475 | 24.8635 | 5.0276 | 0.2851 | 31.2391
40.063 | 3.2586 | 24.8642 | 4.9892 | 0.2824 | 31.2412
40.327 | 3.267 | 24.8638 | 4.9501 | 0.2805 | 31.2416
40.595 | 3.273 | 24.8633 | 4.9123 | 0.2757 | 31.2416
40.868 | 3.2772 | 24.863 | 4.8699 | 0.2693 | 31.2417
41.139 | 3.2803 | 24.8633 | 4.8275 | 0.2641 | 31.2424
41.398 | 3.2829 | 24.8641 | 4.7861 | 0.2585 | 31.2437
41.67 | 3.2855 | 24.8658 | 4.746 | 0.253 | 31.2461
41.936 | 3.2884 | 24.8679 | 4.7063 | 0.2505 | 31.249
42.213 | 3.2915 | 24.8698 | 4.6692 | 0.2507 | 31.2518
42.487 | 3.2949 | 24.8715 | 4.6317 | 0.2522 | 31.2542
42.756 | 3.2986 | 24.8733 | 4.5965 | 0.254 | 31.2569
43.037 | 3.3028 | 24.8756 | 4.5604 | 0.2552 | 31.2603
43.305 | 3.308 | 24.8786 | 4.5255 | 0.254 | 31.2646
43.577 | 3.3144 | 24.8821 | 4.4913 | 0.251 | 31.2697
43.85 | 3.3219 | 24.8856 | 4.46 | 0.2496 | 31.2749
44.125 | 3.3308 | 24.8891 | 4.4259 | 0.2505 | 31.2802
44.404 | 3.3408 | 24.8927 | 4.3936 | 0.2518 | 31.2858
44.671 | 3.3518 | 24.8958 | 4.362 | 0.2526 | 31.2909
44.941 | 3.3632 | 24.8987 | 4.3277 | 0.2509 | 31.2958
45.222 | 3.375 | 24.9013 | 4.2998 | 0.2446 | 31.3003
45.498 | 3.3872 | 24.9041 | 4.2711 | 0.2355 | 31.3052
45.779 | 3.3996 | 24.9067 | 4.2455 | 0.2278 | 31.3098
46.047 | 3.4113 | 24.9079 | 4.2189 | 0.2233 | 31.3126
46.306 | 3.4214 | 24.9078 | 4.1919 | 0.2218 | 31.3135
46.582 | 3.4298 | 24.9072 | 4.1687 | 0.2214 | 31.3138
46.856 | 3.4369 | 24.9069 | 4.1427 | 0.2193 | 31.3142
47.126 | 3.443 | 24.9073 | 4.1212 | 0.2165 | 31.3153
47.402 | 3.4487 | 24.9079 | 4.101 | 0.2157 | 31.3167
47.685 | 3.4541 | 24.9084 | 4.082 | 0.2173 | 31.318
47.955 | 3.4593 | 24.909 | 4.0607 | 0.2199 | 31.3193
48.226 | 3.4644 | 24.9097 | 4.0421 | 0.2232 | 31.3207
48.5 | 3.4695 | 24.9107 | 4.0235 | 0.2273 | 31.3225
48.78 | 3.4747 | 24.9115 | 4.0076 | 0.2327 | 31.3241
49.055 | 3.4796 | 24.9119 | 3.9901 | 0.2409 | 31.3251
49.333 | 3.484 | 24.912 | 3.9731 | 0.2549 | 31.3257
49.606 | 3.4879 | 24.9119 | 3.9604 | 0.2652 | 31.326
49.884 | 3.4913 | 24.912 | 3.9442 | 0.2587 | 31.3265
50.154 | 3.4942 | 24.912 | 3.9307 | 0.2457 | 31.3269
50.425 | 3.4967 | 24.9119 | 3.9173 | 0.2381 | 31.327
50.693 | 3.4988 | 24.9117 | 3.9022 | 0.2341 | 31.327
50.963 | 3.5005 | 24.9116 | 3.8865 | 0.2317 | 31.3271
51.235 | 3.502 | 24.9116 | 3.8752 | 0.2308 | 31.3273
51.51 | 3.5033 | 24.9117 | 3.8594 | 0.231 | 31.3275
51.783 | 3.5045 | 24.9117 | 3.8504 | 0.2312 | 31.3276
52.063 | 3.5055 | 24.9116 | 3.8345 | 0.2311 | 31.3276
52.338 | 3.5063 | 24.9115 | 3.8238 | 0.2321 | 31.3276
52.619 | 3.5069 | 24.9115 | 3.8109 | 0.2341 | 31.3276
52.882 | 3.5074 | 24.9113 | 3.8011 | 0.2353 | 31.3275
53.163 | 3.5076 | 24.9113 | 3.7908 | 0.2352 | 31.3274
53.423 | 3.5078 | 24.9111 | 3.7817 | 0.2344 | 31.3273
53.687 | 3.5078 | 24.9111 | 3.7716 | 0.2337 | 31.3272
53.965 | 3.5077 | 24.911 | 3.7615 | 0.2333 | 31.3271
54.244 | 3.5076 | 24.9108 | 3.7527 | 0.2335 | 31.3268
54.515 | 3.5075 | 24.9104 | 3.7453 | 0.2349 | 31.3263
54.786 | 3.5072 | 24.91 | 3.738 | 0.2374 | 31.3258
55.051 | 3.5069 | 24.9094 | 3.7296 | 0.242 | 31.325
55.282 | 3.5067 | 24.9084 | 3.7198 | 0.2497 | 31.3238
55.409 | 3.5106 | 24.9083 | 3.3705 | 5.9899 | 31.324

## F3
DEPTH | TEMP | DENSITY | OXY | FLUORESCENCE | SALINITY
0.366 | 8.465 | 22.1112 | 9.7219 | 4.8577 | 28.5014
0.451 | 8.4643 | 22.1108 | 9.7376 | 4.8094 | 28.5009
0.632 | 8.4627 | 22.1103 | 9.7535 | 4.7699 | 28.4998
0.85 | 8.4598 | 22.1095 | 9.7727 | 4.7017 | 28.4984
1.056 | 8.456 | 22.1092 | 9.8037 | 4.6024 | 28.4973
1.248 | 8.4525 | 22.1099 | 9.8262 | 4.5128 | 28.4975
1.452 | 8.4494 | 22.111 | 9.839 | 4.452 | 28.4984
1.668 | 8.4454 | 22.1117 | 9.8307 | 4.4138 | 28.4986
1.877 | 8.4386 | 22.1121 | 9.7976 | 4.4023 | 28.4979
2.066 | 8.4271 | 22.1132 | 9.7533 | 4.4159 | 28.4972
2.24 | 8.4088 | 22.1162 | 9.7003 | 4.4468 | 28.4977
2.401 | 8.3826 | 22.1222 | 9.6378 | 4.5066 | 28.5008
2.564 | 8.3489 | 22.1326 | 9.5748 | 4.5974 | 28.5081
2.718 | 8.3101 | 22.1474 | 9.5095 | 4.7097 | 28.5201
2.881 | 8.268 | 22.1656 | 9.4372 | 4.8528 | 28.5359
3.048 | 8.2229 | 22.186 | 9.3678 | 5.0237 | 28.554
3.245 | 8.1718 | 22.2092 | 9.3001 | 5.2084 | 28.5746
3.456 | 8.1077 | 22.2375 | 9.2333 | 5.4454 | 28.5996
3.704 | 8.02 | 22.2753 | 9.16 | 5.7972 | 28.6326
3.976 | 7.8991 | 22.3266 | 9.0859 | 6.2582 | 28.6772
4.254 | 7.7392 | 22.3933 | 9.0141 | 6.7919 | 28.7352
4.533 | 7.5381 | 22.4755 | 8.9458 | 7.4077 | 28.8061
4.812 | 7.3033 | 22.5729 | 8.8793 | 8.0974 | 28.8916
5.094 | 7.0579 | 22.6814 | 8.8237 | 8.841 | 28.9902
5.373 | 6.8266 | 22.7903 | 8.7591 | 9.6696 | 29.0921
5.651 | 6.6186 | 22.8896 | 8.7028 | 10.592 | 29.186
5.914 | 6.4264 | 22.9772 | 8.6512 | 11.5746 | 29.2682
6.197 | 6.2338 | 23.0572 | 8.6037 | 12.5467 | 29.3408
6.471 | 6.0302 | 23.1362 | 8.5597 | 13.4113 | 29.4112
6.759 | 5.8199 | 23.2193 | 8.518 | 14.0709 | 29.4864
7.056 | 5.6166 | 23.3053 | 8.4773 | 14.4198 | 29.5667
7.333 | 5.4349 | 23.3887 | 8.4409 | 14.492 | 29.6472
7.617 | 5.283 | 23.4625 | 8.4076 | 14.4217 | 29.72
7.921 | 5.1588 | 23.5229 | 8.3762 | 14.155 | 29.7799
8.202 | 5.0539 | 23.5722 | 8.3496 | 13.6655 | 29.8282
8.487 | 4.9585 | 23.6138 | 8.324 | 13.0805 | 29.8684
8.771 | 4.8653 | 23.6524 | 8.2974 | 12.3941 | 29.9051
9.057 | 4.7736 | 23.6915 | 8.2708 | 11.6181 | 29.9427
9.361 | 4.6868 | 23.731 | 8.2453 | 10.8414 | 29.9816
9.629 | 4.6058 | 23.7687 | 8.2215 | 10.0825 | 30.019
9.939 | 4.5302 | 23.8042 | 8.202 | 9.3736 | 30.0545
10.219 | 4.4619 | 23.8386 | 8.1863 | 8.7271 | 30.0894
10.494 | 4.4031 | 23.8699 | 8.1668 | 8.0921 | 30.1217
10.78 | 4.3536 | 23.8963 | 8.1518 | 7.4566 | 30.149
11.06 | 4.3111 | 23.9183 | 8.1331 | 6.8729 | 30.1716
11.345 | 4.2738 | 23.9369 | 8.1186 | 6.4092 | 30.1905
11.622 | 4.2403 | 23.953 | 8.1074 | 6.0748 | 30.2068
11.905 | 4.2097 | 23.9674 | 8.0981 | 5.8246 | 30.2213
12.191 | 4.1808 | 23.9806 | 8.0894 | 5.6433 | 30.2345
12.482 | 4.1521 | 23.9934 | 8.0855 | 5.5184 | 30.2472
12.765 | 4.1228 | 24.0065 | 8.0832 | 5.4246 | 30.2602
13.046 | 4.0931 | 24.02 | 8.0793 | 5.3518 | 30.2737
13.322 | 4.064 | 24.0336 | 8.0763 | 5.274 | 30.2874
13.604 | 4.0369 | 24.0469 | 8.0729 | 5.1603 | 30.301
13.887 | 4.0128 | 24.0591 | 8.0726 | 5.0123 | 30.3136
14.168 | 3.9914 | 24.07 | 8.0731 | 4.8469 | 30.3249
14.446 | 3.9716 | 24.0798 | 8.0715 | 4.6832 | 30.3349
14.713 | 3.9518 | 24.0891 | 8.0748 | 4.5324 | 30.3443
14.989 | 3.9314 | 24.0985 | 8.0717 | 4.3948 | 30.3537
15.274 | 3.9111 | 24.1081 | 8.0705 | 4.2888 | 30.3636
15.525 | 3.8921 | 24.1177 | 8.0684 | 4.2468 | 30.3734
15.743 | 3.8746 | 24.1265 | 8.0612 | 4.2641 | 30.3825
15.964 | 3.8577 | 24.1343 | 8.0529 | 4.3159 | 30.3904
16.221 | 3.8399 | 24.1415 | 8.0456 | 4.3989 | 30.3974
16.478 | 3.8201 | 24.1486 | 8.0349 | 4.4761 | 30.4041
16.753 | 3.7981 | 24.1561 | 8.0223 | 4.5019 | 30.411
17.03 | 3.7748 | 24.1646 | 8.0085 | 4.4945 | 30.4191
17.307 | 3.7514 | 24.174 | 7.9933 | 4.4391 | 30.4284
17.586 | 3.7288 | 24.1839 | 7.9779 | 4.307 | 30.4382
17.886 | 3.7074 | 24.1936 | 7.9639 | 4.1584 | 30.4481
18.184 | 3.6874 | 24.203 | 7.9467 | 4.0326 | 30.4576
18.483 | 3.6689 | 24.2117 | 7.9284 | 3.9024 | 30.4665
18.777 | 3.6519 | 24.2196 | 7.9137 | 3.7436 | 30.4746
19.062 | 3.6356 | 24.2269 | 7.9005 | 3.5641 | 30.4819
19.361 | 3.6196 | 24.234 | 7.8878 | 3.3861 | 30.489
19.657 | 3.604 | 24.2412 | 7.8792 | 3.2181 | 30.4964
19.955 | 3.5892 | 24.2484 | 7.8665 | 3.0716 | 30.5038
20.253 | 3.5749 | 24.2556 | 7.8541 | 2.96 | 30.5113
20.544 | 3.5604 | 24.2633 | 7.8421 | 2.8682 | 30.5193
20.833 | 3.5446 | 24.2719 | 7.8294 | 2.7671 | 30.5285
21.139 | 3.527 | 24.2818 | 7.8186 | 2.6655 | 30.539
21.437 | 3.508 | 24.2931 | 7.8109 | 2.5654 | 30.551
21.723 | 3.4887 | 24.3052 | 7.8032 | 2.439 | 30.5643
22.033 | 3.4704 | 24.3173 | 7.7942 | 2.2971 | 30.5774
22.33 | 3.4534 | 24.3283 | 7.7857 | 2.1804 | 30.5894
22.631 | 3.437 | 24.3383 | 7.7744 | 2.096 | 30.6002
22.932 | 3.4201 | 24.3478 | 7.7621 | 2.0149 | 30.6103
23.241 | 3.4018 | 24.3576 | 7.7441 | 1.9201 | 30.6206
23.543 | 3.3828 | 24.3681 | 7.7225 | 1.8213 | 30.6318
23.847 | 3.3649 | 24.3789 | 7.697 | 1.7328 | 30.6435
24.145 | 3.3488 | 24.3884 | 7.6708 | 1.6576 | 30.6537
24.448 | 3.3343 | 24.3958 | 7.64 | 1.5837 | 30.6614
24.766 | 3.3212 | 24.4019 | 7.6102 | 1.5111 | 30.6677
25.072 | 3.3102 | 24.4076 | 7.5851 | 1.4529 | 30.6736
25.379 | 3.3019 | 24.4128 | 7.5521 | 1.4038 | 30.6794
25.683 | 3.2958 | 24.4175 | 7.5212 | 1.3489 | 30.6845
25.98 | 3.2908 | 24.4211 | 7.4911 | 1.2888 | 30.6885
26.281 | 3.2853 | 24.4238 | 7.4622 | 1.2348 | 30.6913
26.585 | 3.2786 | 24.4262 | 7.4318 | 1.1964 | 30.6937
26.882 | 3.2708 | 24.4293 | 7.4002 | 1.1784 | 30.6968
27.19 | 3.2628 | 24.4332 | 7.3691 | 1.1739 | 30.7008
27.479 | 3.255 | 24.4376 | 7.3388 | 1.1694 | 30.7054
27.785 | 3.2473 | 24.4426 | 7.3015 | 1.1599 | 30.7109
28.08 | 3.2396 | 24.4487 | 7.2603 | 1.1467 | 30.7178
28.38 | 3.2314 | 24.4566 | 7.2111 | 1.1291 | 30.7268
28.686 | 3.2218 | 24.4668 | 7.1584 | 1.1101 | 30.7386
28.989 | 3.2109 | 24.4789 | 7.1016 | 1.0881 | 30.7527
29.283 | 3.1993 | 24.4919 | 7.0428 | 1.0496 | 30.7678
29.581 | 3.1883 | 24.5043 | 6.9788 | 0.9993 | 30.7821
29.875 | 3.1784 | 24.5152 | 6.9219 | 0.9525 | 30.7948
30.165 | 3.1696 | 24.5247 | 6.8627 | 0.9124 | 30.8059
30.445 | 3.1616 | 24.5336 | 6.8018 | 0.8788 | 30.8161
30.736 | 3.1542 | 24.5421 | 6.7374 | 0.8461 | 30.826
31.032 | 3.1474 | 24.5504 | 6.6628 | 0.807 | 30.8358
31.323 | 3.1413 | 24.5584 | 6.5861 | 0.7619 | 30.8452
31.626 | 3.1358 | 24.5661 | 6.5117 | 0.7175 | 30.8542
31.911 | 3.1304 | 24.5741 | 6.4355 | 0.6761 | 30.8637
32.21 | 3.125 | 24.5832 | 6.3657 | 0.642 | 30.8745
32.499 | 3.1194 | 24.5942 | 6.3038 | 0.6206 | 30.8878
32.796 | 3.1141 | 24.607 | 6.2479 | 0.612 | 30.9033
33.084 | 3.1094 | 24.6215 | 6.1999 | 0.6083 | 30.921
33.383 | 3.1055 | 24.6381 | 6.1553 | 0.5955 | 30.9415
33.673 | 3.1024 | 24.6564 | 6.1165 | 0.5721 | 30.9641
33.966 | 3.1004 | 24.6745 | 6.0807 | 0.5529 | 30.9866
34.249 | 3.0997 | 24.6908 | 6.0493 | 0.551 | 31.0069
34.535 | 3.1003 | 24.7045 | 6.0183 | 0.5614 | 31.0242
34.819 | 3.1024 | 24.7165 | 5.9924 | 0.5616 | 31.0394
35.109 | 3.106 | 24.7281 | 5.9735 | 0.5391 | 31.0544
35.385 | 3.1112 | 24.7396 | 5.9593 | 0.5103 | 31.0694
35.634 | 3.1181 | 24.7514 | 5.946 | 0.4892 | 31.0849
35.872 | 3.1271 | 24.7647 | 5.9364 | 0.4702 | 31.1025
36.124 | 3.1384 | 24.7782 | 5.9297 | 0.4501 | 31.1206
36.352 | 3.1509 | 24.7863 | 5.9231 | 0.4334 | 31.1321
36.51 | 3.1314 | 24.72 | 5.7844 | 0.6435 | 31.0468

## G2
DEPTH | TEMP | DENSITY | OXY | FLUORESCENCE | SALINITY
0.361 | 9.8618 | 21.1638 | 9.8366 | 4.4091 | 27.5507
0.592 | 9.8615 | 21.164 | 9.8282 | 4.3912 | 27.551
0.798 | 9.8607 | 21.1646 | 9.7925 | 4.3166 | 27.5515
1.031 | 9.859 | 21.1655 | 9.734 | 4.2148 | 27.5524
1.244 | 9.8557 | 21.1674 | 9.6642 | 4.1242 | 27.5541
1.468 | 9.85 | 21.1707 | 9.5844 | 4.08 | 27.5572
1.724 | 9.8401 | 21.1763 | 9.5013 | 4.0882 | 27.5625
1.97 | 9.8229 | 21.1861 | 9.4193 | 4.1184 | 27.5716
2.229 | 9.7935 | 21.2027 | 9.3399 | 4.1481 | 27.5872
2.469 | 9.7435 | 21.2311 | 9.2641 | 4.1732 | 27.6138
2.712 | 9.6592 | 21.279 | 9.1908 | 4.211 | 27.6588
2.974 | 9.5198 | 21.3584 | 9.1227 | 4.2866 | 27.7338
3.236 | 9.3054 | 21.4816 | 9.0564 | 4.3886 | 27.8507
3.504 | 9.0133 | 21.6512 | 8.9915 | 4.4917 | 28.013
3.779 | 8.6666 | 21.8545 | 8.9324 | 4.5924 | 28.2095
4.065 | 8.2961 | 22.0672 | 8.8788 | 4.7156 | 28.4152
4.336 | 7.9183 | 22.2683 | 8.8309 | 4.9213 | 28.6062
4.614 | 7.5405 | 22.4518 | 8.786 | 5.2847 | 28.7764
4.885 | 7.1692 | 22.6189 | 8.7489 | 5.857 | 28.9285
5.164 | 6.8089 | 22.7712 | 8.7143 | 6.6765 | 29.065
5.433 | 6.4691 | 22.9126 | 8.6903 | 7.8136 | 29.1926
5.703 | 6.1643 | 23.0451 | 8.6633 | 9.294 | 29.3153
5.974 | 5.9027 | 23.1644 | 8.6376 | 10.9263 | 29.4286
6.24 | 5.6835 | 23.2673 | 8.6109 | 12.3534 | 29.5279
6.506 | 5.5036 | 23.3549 | 8.5823 | 13.3003 | 29.6139
6.797 | 5.3592 | 23.4289 | 8.5543 | 13.6753 | 29.6878
7.058 | 5.2454 | 23.4898 | 8.527 | 13.5082 | 29.7494
7.325 | 5.1557 | 23.5385 | 8.496 | 12.9017 | 29.7991
7.579 | 5.0833 | 23.5771 | 8.4663 | 12.051 | 29.8384
7.834 | 5.0232 | 23.6085 | 8.4375 | 11.1861 | 29.8701
8.091 | 4.9721 | 23.6342 | 8.4099 | 10.4596 | 29.896
8.336 | 4.9275 | 23.6557 | 8.3817 | 9.8571 | 29.9173
8.588 | 4.8879 | 23.674 | 8.3572 | 9.2671 | 29.9353
8.842 | 4.8521 | 23.6897 | 8.3326 | 8.7009 | 29.9506
9.09 | 4.8195 | 23.7033 | 8.3074 | 8.2339 | 29.9635
9.332 | 4.7903 | 23.7153 | 8.285 | 7.8707 | 29.9749
9.562 | 4.7645 | 23.7258 | 8.2634 | 7.5906 | 29.9849
9.782 | 4.7421 | 23.7347 | 8.24 | 7.3455 | 29.9933
9.996 | 4.7224 | 23.7423 | 8.2205 | 7.1011 | 30.0004
10.225 | 4.7036 | 23.7489 | 8.2027 | 6.8935 | 30.0064
10.457 | 4.6829 | 23.7554 | 8.186 | 6.7522 | 30.012
10.691 | 4.6574 | 23.7631 | 8.1722 | 6.6515 | 30.0184
10.934 | 4.6244 | 23.774 | 8.1607 | 6.5589 | 30.028
11.171 | 4.5834 | 23.7883 | 8.1464 | 6.4464 | 30.041
11.398 | 4.5359 | 23.8055 | 8.1251 | 6.3192 | 30.0567
11.636 | 4.4852 | 23.8252 | 8.1155 | 6.2295 | 30.0754
11.871 | 4.4345 | 23.8473 | 8.1008 | 6.1921 | 30.097
12.096 | 4.3859 | 23.8704 | 8.0905 | 6.1932 | 30.1202
12.327 | 4.3401 | 23.8933 | 8.0829 | 6.2358 | 30.1435
12.559 | 4.2969 | 23.9146 | 8.0776 | 6.313 | 30.1652
12.775 | 4.2558 | 23.9339 | 8.071 | 6.3566 | 30.1846
12.976 | 4.2173 | 23.9528 | 8.0647 | 6.309 | 30.2038
13.186 | 4.1822 | 23.9718 | 8.0598 | 6.2403 | 30.2236
13.417 | 4.1509 | 23.99 | 8.0577 | 6.2391 | 30.2427
13.653 | 4.1233 | 24.0059 | 8.0561 | 6.2977 | 30.2595
13.879 | 4.0987 | 24.0194 | 8.0589 | 6.3729 | 30.2736
14.115 | 4.0758 | 24.0313 | 8.0623 | 6.4372 | 30.286
14.354 | 4.0537 | 24.0424 | 8.0638 | 6.4849 | 30.2974
14.592 | 4.0323 | 24.0531 | 8.0643 | 6.5196 | 30.3083
14.826 | 4.0118 | 24.0637 | 8.0619 | 6.5242 | 30.3192
15.054 | 3.9926 | 24.0736 | 8.0605 | 6.4643 | 30.3296
15.293 | 3.9745 | 24.0829 | 8.0564 | 6.3403 | 30.3392
15.53 | 3.9567 | 24.0917 | 8.0535 | 6.195 | 30.3482
15.751 | 3.9376 | 24.1002 | 8.0499 | 6.0436 | 30.3567
15.929 | 3.9153 | 24.1087 | 8.0472 | 5.8709 | 30.3648
16.113 | 3.8887 | 24.1172 | 8.0482 | 5.6511 | 30.3725
16.309 | 3.8587 | 24.1266 | 8.0459 | 5.3728 | 30.3809
16.509 | 3.8283 | 24.1375 | 8.0445 | 5.0678 | 30.3911
16.693 | 3.7999 | 24.1494 | 8.0447 | 4.7614 | 30.4029
16.883 | 3.7739 | 24.1607 | 8.0419 | 4.4585 | 30.4141
17.117 | 3.7487 | 24.1704 | 8.0418 | 4.1765 | 30.4235
17.348 | 3.7231 | 24.179 | 8.0403 | 3.9234 | 30.4314
17.593 | 3.697 | 24.1875 | 8.0382 | 3.6828 | 30.4392
17.852 | 3.6714 | 24.1968 | 8.0379 | 3.4562 | 30.448
18.088 | 3.6472 | 24.2072 | 8.0351 | 3.2511 | 30.4585
18.306 | 3.625 | 24.2185 | 8.0293 | 3.0531 | 30.4702
18.521 | 3.6051 | 24.23 | 8.0269 | 2.8544 | 30.4824
18.747 | 3.587 | 24.2413 | 8.0227 | 2.6634 | 30.4946
18.983 | 3.57 | 24.2519 | 8.0175 | 2.4992 | 30.5062
19.182 | 3.5534 | 24.2613 | 8.0146 | 2.3705 | 30.5161
19.412 | 3.5364 | 24.2694 | 8.0103 | 2.2668 | 30.5244
19.618 | 3.5191 | 24.2768 | 8.0072 | 2.1827 | 30.5318
19.835 | 3.5023 | 24.284 | 8.002 | 2.1156 | 30.5391
20.081 | 3.4862 | 24.291 | 7.9951 | 2.0525 | 30.5461
20.327 | 3.4705 | 24.2975 | 7.9856 | 1.9769 | 30.5526
20.575 | 3.4547 | 24.3041 | 7.9732 | 1.8933 | 30.5592
20.825 | 3.4387 | 24.3111 | 7.9591 | 1.8237 | 30.5662
21.075 | 3.4226 | 24.3184 | 7.9445 | 1.7662 | 30.5736
21.315 | 3.406 | 24.326 | 7.9328 | 1.7179 | 30.5815
21.557 | 3.3893 | 24.3339 | 7.9229 | 1.6859 | 30.5895
21.774 | 3.3729 | 24.3421 | 7.9123 | 1.6562 | 30.5981
21.998 | 3.3573 | 24.3503 | 7.8976 | 1.621 | 30.6068
22.234 | 3.3428 | 24.3578 | 7.8837 | 1.5851 | 30.6146
22.474 | 3.3293 | 24.3646 | 7.8649 | 1.5477 | 30.6217
22.715 | 3.3165 | 24.3708 | 7.8418 | 1.5146 | 30.6281
22.968 | 3.304 | 24.3765 | 7.8207 | 1.4922 | 30.634
23.213 | 3.2915 | 24.3823 | 7.7963 | 1.4852 | 30.64
23.456 | 3.2794 | 24.3887 | 7.7718 | 1.4841 | 30.6467
23.705 | 3.2686 | 24.3951 | 7.7469 | 1.4678 | 30.6536
23.95 | 3.2592 | 24.4013 | 7.7191 | 1.4391 | 30.6603
24.191 | 3.251 | 24.4071 | 7.6897 | 1.411 | 30.6668
24.403 | 3.2434 | 24.413 | 7.6597 | 1.3854 | 30.6734
24.62 | 3.2357 | 24.4193 | 7.6297 | 1.3592 | 30.6805
24.854 | 3.2274 | 24.4259 | 7.6044 | 1.3262 | 30.6879
25.09 | 3.2178 | 24.4327 | 7.5846 | 1.2885 | 30.6954
25.328 | 3.2066 | 24.4396 | 7.5517 | 1.2569 | 30.703
25.568 | 3.194 | 24.4471 | 7.5213 | 1.2319 | 30.711
25.797 | 3.1814 | 24.4555 | 7.4907 | 1.2014 | 30.7202
26.011 | 3.1703 | 24.465 | 7.4597 | 1.158 | 30.7311
26.256 | 3.162 | 24.475 | 7.4287 | 1.1105 | 30.7427
26.491 | 3.1569 | 24.4843 | 7.3963 | 1.0726 | 30.7538
26.73 | 3.1544 | 24.4926 | 7.3666 | 1.0405 | 30.764
26.938 | 3.1531 | 24.4998 | 7.3349 | 1.0047 | 30.7729
27.163 | 3.1516 | 24.5057 | 7.3051 | 0.976 | 30.7801
27.405 | 3.1485 | 24.5111 | 7.28 | 0.9536 | 30.7867
27.648 | 3.1434 | 24.5174 | 7.2547 | 0.9155 | 30.794
27.903 | 3.1368 | 24.5251 | 7.2279 | 0.8658 | 30.8029
28.142 | 3.1296 | 24.5337 | 7.1967 | 0.8179 | 30.813
28.376 | 3.1227 | 24.5423 | 7.1677 | 0.7731 | 30.823
28.608 | 3.1163 | 24.5503 | 7.1384 | 0.7357 | 30.8325
28.83 | 3.1106 | 24.5577 | 7.1065 | 0.7068 | 30.8411
29.051 | 3.1058 | 24.5645 | 7.0762 | 0.6805 | 30.8491
29.279 | 3.1022 | 24.5709 | 7.0476 | 0.6532 | 30.8568
29.51 | 3.1002 | 24.5769 | 7.02 | 0.6278 | 30.8641
29.753 | 3.1 | 24.5827 | 6.9917 | 0.6055 | 30.8714
29.997 | 3.1013 | 24.5886 | 6.9658 | 0.5841 | 30.8789
30.241 | 3.1036 | 24.5932 | 6.9404 | 0.5636 | 30.885
30.47 | 3.1056 | 24.5966 | 6.9165 | 0.5472 | 30.8894
30.68 | 3.1069 | 24.5989 | 6.8881 | 0.5339 | 30.8925
30.902 | 3.107 | 24.6012 | 6.858 | 0.5187 | 30.8953
31.134 | 3.1057 | 24.6039 | 6.8271 | 0.5014 | 30.8985
31.371 | 3.1026 | 24.6074 | 6.7954 | 0.4835 | 30.9026
31.607 | 3.0978 | 24.612 | 6.7639 | 0.4675 | 30.908
31.827 | 3.0922 | 24.6186 | 6.7355 | 0.4573 | 30.9157
32.05 | 3.0871 | 24.627 | 6.7096 | 0.4487 | 30.9256
32.261 | 3.0837 | 24.6358 | 6.6833 | 0.4343 | 30.9363
32.473 | 3.0826 | 24.6434 | 6.6588 | 0.4163 | 30.9458
32.669 | 3.0831 | 24.6487 | 6.6383 | 0.4003 | 30.9525
32.839 | 3.0842 | 24.652 | 6.6162 | 0.3876 | 30.9566
33.026 | 3.0852 | 24.654 | 6.5933 | 0.3816 | 30.9593
33.217 | 3.0857 | 24.6557 | 6.5724 | 0.3825 | 30.9615
33.404 | 3.0857 | 24.6576 | 6.5492 | 0.3825 | 30.9639
33.589 | 3.0852 | 24.6601 | 6.5265 | 0.3764 | 30.9669
33.774 | 3.0844 | 24.6634 | 6.5097 | 0.3654 | 30.971
33.951 | 3.0834 | 24.6679 | 6.4829 | 0.3522 | 30.9766
34.143 | 3.0823 | 24.6738 | 6.4591 | 0.338 | 30.9838
34.333 | 3.0809 | 24.6808 | 6.4366 | 0.326 | 30.9924
34.517 | 3.0792 | 24.6881 | 6.4158 | 0.319 | 31.0014
34.674 | 3.0773 | 24.6948 | 6.3932 | 0.3164 | 31.0097
34.828 | 3.0753 | 24.7002 | 6.372 | 0.3161 | 31.0162
34.975 | 3.0734 | 24.7039 | 6.3483 | 0.3169 | 31.0207
35.118 | 3.0716 | 24.7066 | 6.3274 | 0.32 | 31.0239
35.271 | 3.0698 | 24.7088 | 6.3077 | 0.3214 | 31.0265
35.429 | 3.068 | 24.7107 | 6.2859 | 0.3168 | 31.0286
35.563 | 3.066 | 24.7127 | 6.2632 | 0.3093 | 31.0309
35.685 | 3.0639 | 24.715 | 6.2476 | 0.3014 | 31.0336
35.785 | 3.0621 | 24.7179 | 6.23 | 0.293 | 31.037
35.869 | 3.0608 | 24.7212 | 6.2114 | 0.2853 | 31.0411
35.973 | 3.0599 | 24.7249 | 6.1919 | 0.2791 | 31.0456
36.094 | 3.0595 | 24.7286 | 6.1687 | 0.2758 | 31.0502
36.2 | 3.0594 | 24.7326 | 6.1467 | 0.2759 | 31.0552
36.284 | 3.0593 | 24.7366 | 6.1256 | 0.2752 | 31.0601
36.366 | 3.0594 | 24.7397 | 6.1015 | 0.2737 | 31.0641
36.474 | 3.0596 | 24.7424 | 6.0775 | 0.2749 | 31.0675
36.61 | 3.0599 | 24.7449 | 6.0563 | 0.277 | 31.0707
36.772 | 3.0604 | 24.7476 | 6.0371 | 0.2764 | 31.0741
36.935 | 3.061 | 24.7502 | 6.0077 | 0.2757 | 31.0775
37.099 | 3.0617 | 24.7528 | 5.9829 | 0.2759 | 31.0807
37.263 | 3.0626 | 24.7549 | 5.959 | 0.2744 | 31.0835
37.414 | 3.0634 | 24.7567 | 5.9341 | 0.2754 | 31.0859
37.553 | 3.0642 | 24.7581 | 5.9097 | 0.2796 | 31.0876
37.719 | 3.0649 | 24.7594 | 5.8843 | 0.2825 | 31.0893
37.906 | 3.0657 | 24.7608 | 5.8577 | 0.2851 | 31.0912
38.086 | 3.0666 | 24.7624 | 5.834 | 0.2851 | 31.0933
38.26 | 3.0675 | 24.7642 | 5.809 | 0.2769 | 31.0957
38.436 | 3.0687 | 24.7665 | 5.7847 | 0.2647 | 31.0986
38.611 | 3.0702 | 24.7696 | 5.7608 | 0.2566 | 31.1026
38.791 | 3.0721 | 24.7736 | 5.7372 | 0.2528 | 31.1079
38.969 | 3.0743 | 24.7781 | 5.717 | 0.2513 | 31.1138
39.126 | 3.0767 | 24.7826 | 5.6974 | 0.2533 | 31.1197
39.278 | 3.0792 | 24.7866 | 5.6776 | 0.2586 | 31.1249
39.429 | 3.0816 | 24.7901 | 5.6593 | 0.2642 | 31.1296
39.577 | 3.084 | 24.7931 | 5.6418 | 0.2692 | 31.1336
39.723 | 3.0865 | 24.7959 | 5.6236 | 0.272 | 31.1373
39.884 | 3.0893 | 24.7988 | 5.602 | 0.2717 | 31.1413
40.061 | 3.0926 | 24.802 | 5.5826 | 0.2693 | 31.1456
40.245 | 3.0964 | 24.8055 | 5.5624 | 0.264 | 31.1504
40.427 | 3.1005 | 24.8092 | 5.5396 | 0.2594 | 31.1555
40.6 | 3.1048 | 24.8126 | 5.5181 | 0.2601 | 31.1602
40.755 | 3.1091 | 24.8156 | 5.4961 | 0.2628 | 31.1645
40.884 | 3.1132 | 24.818 | 5.4732 | 0.2583 | 31.1678
41.019 | 3.1169 | 24.8195 | 5.4508 | 0.2468 | 31.1701
41.169 | 3.1199 | 24.8205 | 5.4244 | 0.236 | 31.1717
41.338 | 3.1223 | 24.821 | 5.3959 | 0.2285 | 31.1726
41.516 | 3.1242 | 24.8216 | 5.3669 | 0.2239 | 31.1735
41.663 | 3.1258 | 24.8222 | 5.3371 | 0.2216 | 31.1744
41.772 | 3.1273 | 24.8227 | 5.3038 | 0.2196 | 31.1752
41.89 | 3.1301 | 24.8241 | 5.2441 | 0.2147 | 31.1772
41.976 | 3.1319 | 24.8252 | 5.2082 | 0.2108 | 31.1788
42.088 | 3.1341 | 24.8268 | 5.1723 | 0.2102 | 31.1811
42.21 | 3.1396 | 24.8299 | 5.1087 | 0.2102 | 31.1855
42.278 | 3.1426 | 24.8315 | 5.0774 | 0.207 | 31.1879
42.438 | 3.1462 | 24.8339 | 5.0483 | 0.2067 | 31.1913
42.645 | 3.1506 | 24.8373 | 5.0214 | 0.2098 | 31.196
42.882 | 3.1559 | 24.841 | 4.9951 | 0.2121 | 31.2012
43.149 | 3.1619 | 24.8448 | 4.97 | 0.2143 | 31.2066
43.402 | 3.1685 | 24.8487 | 4.9491 | 0.218 | 31.2122
43.66 | 3.1761 | 24.8532 | 4.9283 | 0.2242 | 31.2186
43.919 | 3.1852 | 24.8582 | 4.9039 | 0.2343 | 31.2259
44.182 | 3.1957 | 24.8633 | 4.8853 | 0.2428 | 31.2334
44.435 | 3.2073 | 24.8677 | 4.8629 | 0.2433 | 31.2402
44.69 | 3.2192 | 24.871 | 4.8418 | 0.238 | 31.2455
44.948 | 3.2307 | 24.8731 | 4.8218 | 0.2272 | 31.2494
45.228 | 3.2415 | 24.8746 | 4.8022 | 0.213 | 31.2524
45.502 | 3.2517 | 24.8759 | 4.7828 | 0.201 | 31.2551
45.791 | 3.261 | 24.8769 | 4.7638 | 0.193 | 31.2574
46.08 | 3.2694 | 24.8775 | 4.7438 | 0.1886 | 31.259
46.364 | 3.2764 | 24.8775 | 4.7234 | 0.188 | 31.2597
46.636 | 3.2819 | 24.8769 | 4.705 | 0.1914 | 31.2597
46.92 | 3.286 | 24.8764 | 4.6842 | 0.1943 | 31.2594
47.216 | 3.289 | 24.8761 | 4.6642 | 0.1923 | 31.2593
47.485 | 3.2913 | 24.876 | 4.6411 | 0.1888 | 31.2594
47.746 | 3.2931 | 24.8761 | 4.6183 | 0.1879 | 31.2598
47.991 | 3.2947 | 24.8766 | 4.5956 | 0.1907 | 31.2606
48.247 | 3.2966 | 24.8774 | 4.5742 | 0.1951 | 31.2618
48.512 | 3.2991 | 24.8787 | 4.5526 | 0.1968 | 31.2638
48.769 | 3.3024 | 24.8804 | 4.5328 | 0.1961 | 31.2662
48.974 | 3.3064 | 24.882 | 4.5121 | 0.1967 | 31.2687
49.189 | 3.3108 | 24.8832 | 4.4859 | 0.1977 | 31.2706
49.434 | 3.3152 | 24.884 | 4.4609 | 0.1961 | 31.2721
49.654 | 3.3194 | 24.8845 | 4.4345 | 0.1937 | 31.2731
49.851 | 3.3232 | 24.885 | 4.4065 | 0.1914 | 31.2742
50.039 | 3.327 | 24.8856 | 4.3789 | 0.1881 | 31.2753
50.236 | 3.3308 | 24.8865 | 4.3505 | 0.1845 | 31.2769
50.415 | 3.3349 | 24.8876 | 4.3216 | 0.1816 | 31.2787
50.578 | 3.3393 | 24.8888 | 4.295 | 0.1793 | 31.2807
50.732 | 3.3442 | 24.8902 | 4.2702 | 0.1772 | 31.283
50.9 | 3.3498 | 24.8918 | 4.2417 | 0.1762 | 31.2856
51.075 | 3.3559 | 24.8934 | 4.216 | 0.1772 | 31.2883
51.24 | 3.3623 | 24.8946 | 4.1903 | 0.1786 | 31.2905
51.451 | 3.3686 | 24.8954 | 4.1653 | 0.1787 | 31.2922
51.669 | 3.3747 | 24.8961 | 4.1419 | 0.1777 | 31.2937
51.882 | 3.3804 | 24.8967 | 4.1196 | 0.177 | 31.2951
52.094 | 3.3859 | 24.8972 | 4.0951 | 0.1775 | 31.2963
52.291 | 3.3913 | 24.898 | 4.0755 | 0.1784 | 31.298
52.435 | 3.397 | 24.8993 | 4.0551 | 0.1792 | 31.3002
52.618 | 3.4034 | 24.901 | 4.0349 | 0.1795 | 31.303
52.826 | 3.4105 | 24.9028 | 4.0156 | 0.1799 | 31.3061
53.005 | 3.418 | 24.9042 | 4.0006 | 0.1805 | 31.3086
53.179 | 3.4252 | 24.9049 | 3.9845 | 0.1807 | 31.3103
53.312 | 3.4319 | 24.9052 | 3.9673 | 0.1807 | 31.3114
53.481 | 3.4491 | 24.9069 | 3.9256 | 0.1835 | 31.3154
53.538 | 3.4537 | 24.9068 | 3.9113 | 0.1845 | 31.3158
53.622 | 3.4577 | 24.9071 | 3.9019 | 0.1859 | 31.3167
53.719 | 3.4616 | 24.9076 | 3.8897 | 0.188 | 31.3178
53.8 | 3.4654 | 24.908 | 3.8771 | 0.1905 | 31.3187
53.858 | 3.4688 | 24.9082 | 3.8664 | 0.1931 | 31.3193
53.937 | 3.4719 | 24.9082 | 3.8559 | 0.1955 | 31.3196
54.074 | 3.4746 | 24.9083 | 3.842 | 0.1979 | 31.3201
54.231 | 3.477 | 24.9085 | 3.8335 | 0.2001 | 31.3206
54.402 | 3.4791 | 24.9087 | 3.8269 | 0.202 | 31.321
54.592 | 3.481 | 24.9086 | 3.8193 | 0.2053 | 31.3211
54.782 | 3.4825 | 24.9086 | 3.8091 | 0.2086 | 31.3213
54.968 | 3.4839 | 24.9086 | 3.8017 | 0.2087 | 31.3214
55.135 | 3.4851 | 24.9086 | 3.7924 | 0.2074 | 31.3215
55.276 | 3.4861 | 24.9086 | 3.7853 | 0.2066 | 31.3217
55.456 | 3.4902 | 24.9086 | 3.7456 | 0.2099 | 31.3222
55.514 | 3.4906 | 24.9088 | 3.7389 | 0.2087 | 31.3224
55.585 | 3.4911 | 24.909 | 3.7307 | 0.2074 | 31.3227
55.683 | 3.4917 | 24.9092 | 3.7248 | 0.206 | 31.323
55.791 | 3.4923 | 24.9095 | 3.7196 | 0.2044 | 31.3235
55.893 | 3.493 | 24.9097 | 3.715 | 0.2039 | 31.3239
56.025 | 3.4938 | 24.9099 | 3.7083 | 0.2046 | 31.3241
56.185 | 3.4946 | 24.91 | 3.7043 | 0.2055 | 31.3243
56.344 | 3.4954 | 24.9101 | 3.6984 | 0.2066 | 31.3246
56.492 | 3.4962 | 24.9103 | 3.6922 | 0.2075 | 31.3249
56.611 | 3.497 | 24.9104 | 3.6872 | 0.207 | 31.3251
56.716 | 3.4978 | 24.9105 | 3.6833 | 0.2056 | 31.3253
56.856 | 3.4985 | 24.9106 | 3.6771 | 0.205 | 31.3255
57.018 | 3.4992 | 24.9106 | 3.6697 | 0.2048 | 31.3256
57.179 | 3.4998 | 24.9106 | 3.6648 | 0.2038 | 31.3257
57.305 | 3.5003 | 24.9107 | 3.6585 | 0.2021 | 31.3258
57.424 | 3.5008 | 24.9107 | 3.6505 | 0.2007 | 31.3259
57.569 | 3.5013 | 24.9108 | 3.645 | 0.2008 | 31.3261
57.73 | 3.5018 | 24.9109 | 3.6361 | 0.2021 | 31.3263
57.879 | 3.5023 | 24.9111 | 3.6305 | 0.2033 | 31.3266
58.038 | 3.5029 | 24.9111 | 3.6217 | 0.2042 | 31.3266
58.242 | 3.5034 | 24.9112 | 3.614 | 0.2043 | 31.3268
58.448 | 3.504 | 24.9113 | 3.6071 | 0.2032 | 31.327
58.678 | 3.5047 | 24.9113 | 3.5972 | 0.2018 | 31.3272
58.91 | 3.5054 | 24.9115 | 3.5929 | 0.2009 | 31.3275
59.132 | 3.5061 | 24.9118 | 3.5837 | 0.2004 | 31.3278
59.341 | 3.5069 | 24.9119 | 3.5768 | 0.201 | 31.3281
59.555 | 3.5077 | 24.9119 | 3.5703 | 0.2026 | 31.3281
59.767 | 3.5083 | 24.9119 | 3.5649 | 0.2038 | 31.3282
59.963 | 3.5089 | 24.9119 | 3.5585 | 0.2044 | 31.3283
60.128 | 3.5095 | 24.912 | 3.5517 | 0.2044 | 31.3285
60.297 | 3.5101 | 24.9121 | 3.5443 | 0.2036 | 31.3287
60.461 | 3.5107 | 24.9122 | 3.5397 | 0.2035 | 31.329
60.611 | 3.5113 | 24.9123 | 3.532 | 0.2041 | 31.3291
60.737 | 3.5119 | 24.9123 | 3.5266 | 0.2036 | 31.3291
60.849 | 3.5124 | 24.9123 | 3.5207 | 0.2025 | 31.3292
60.946 | 3.5128 | 24.9124 | 3.517 | 0.2016 | 31.3294
61.068 | 3.5133 | 24.9125 | 3.51 | 0.2015 | 31.3295
61.216 | 3.5139 | 24.9126 | 3.5046 | 0.2017 | 31.3297
61.385 | 3.5147 | 24.9128 | 3.4979 | 0.2007 | 31.3301
61.543 | 3.5156 | 24.9131 | 3.4941 | 0.199 | 31.3306
61.702 | 3.5165 | 24.9134 | 3.4883 | 0.1986 | 31.331
61.85 | 3.5175 | 24.9135 | 3.4824 | 0.2004 | 31.3312
62.015 | 3.5183 | 24.9135 | 3.475 | 0.203 | 31.3314
62.198 | 3.5191 | 24.9136 | 3.4662 | 0.2036 | 31.3315
62.403 | 3.52 | 24.9137 | 3.456 | 0.2017 | 31.3318
62.629 | 3.521 | 24.914 | 3.4457 | 0.1995 | 31.3323
62.838 | 3.5222 | 24.9144 | 3.4406 | 0.1979 | 31.3329
63.038 | 3.5235 | 24.9147 | 3.4268 | 0.1974 | 31.3334
63.232 | 3.5247 | 24.9148 | 3.413 | 0.1987 | 31.3337
63.424 | 3.5257 | 24.9148 | 3.4018 | 0.2012 | 31.3338
63.613 | 3.5263 | 24.9144 | 3.3881 | 0.203 | 31.3334
63.799 | 3.5264 | 24.914 | 3.3733 | 0.2038 | 31.3329
63.964 | 3.5263 | 24.9137 | 3.3577 | 0.2041 | 31.3325
64.097 | 3.5261 | 24.9138 | 3.3427 | 0.2041 | 31.3325
64.192 | 3.5262 | 24.914 | 3.3259 | 0.2041 | 31.3328
64.275 | 3.5265 | 24.9144 | 3.3092 | 0.205 | 31.3334
64.406 | 3.5272 | 24.915 | 3.2922 | 0.2071 | 31.3342
64.563 | 3.5286 | 24.9157 | 3.2776 | 0.2083 | 31.3353
64.741 | 3.5306 | 24.9166 | 3.2614 | 0.2078 | 31.3366
64.929 | 3.5331 | 24.9174 | 3.2485 | 0.206 | 31.3379
65.103 | 3.5362 | 24.9181 | 3.2336 | 0.2042 | 31.3391
65.277 | 3.5396 | 24.9189 | 3.2184 | 0.2041 | 31.3405
65.455 | 3.5433 | 24.9196 | 3.206 | 0.2049 | 31.3418
65.63 | 3.5471 | 24.9202 | 3.1935 | 0.2046 | 31.3429
65.797 | 3.5509 | 24.9205 | 3.1827 | 0.2036 | 31.3437
65.97 | 3.5545 | 24.9206 | 3.1707 | 0.2028 | 31.3443
66.15 | 3.5578 | 24.9207 | 3.1596 | 0.2024 | 31.3448
66.332 | 3.561 | 24.9208 | 3.1503 | 0.203 | 31.3453
66.507 | 3.5641 | 24.9212 | 3.1414 | 0.2045 | 31.3462
66.68 | 3.5675 | 24.9218 | 3.1338 | 0.2076 | 31.3472
66.824 | 3.571 | 24.9224 | 3.1235 | 0.2122 | 31.3484
66.954 | 3.5745 | 24.9229 | 3.1185 | 0.2172 | 31.3495
67.096 | 3.578 | 24.9232 | 3.1102 | 0.2214 | 31.3501
67.276 | 3.5812 | 24.9233 | 3.1024 | 0.2233 | 31.3506
67.434 | 3.584 | 24.9234 | 3.0956 | 0.2234 | 31.3511
67.58 | 3.5864 | 24.9234 | 3.089 | 0.2235 | 31.3513
67.751 | 3.5884 | 24.9231 | 3.0808 | 0.2245 | 31.3513
67.951 | 3.5899 | 24.9229 | 3.078 | 0.2275 | 31.3512
68.133 | 3.5911 | 24.9227 | 3.0706 | 0.2331 | 31.3511
68.324 | 3.5921 | 24.9226 | 3.0636 | 0.2402 | 31.3511
68.52 | 3.5929 | 24.9227 | 3.0579 | 0.2485 | 31.3513
68.71 | 3.5936 | 24.9228 | 3.053 | 0.2582 | 31.3514
68.877 | 3.5942 | 24.9227 | 3.0484 | 0.2664 | 31.3513
69.018 | 3.5947 | 24.9225 | 3.0427 | 0.2696 | 31.3512
69.141 | 3.595 | 24.9225 | 3.0368 | 0.2679 | 31.3512
69.248 | 3.5953 | 24.9224 | 3.032 | 0.2636 | 31.3512
69.338 | 3.5955 | 24.9225 | 3.0293 | 0.2604 | 31.3513
69.49 | 3.5968 | 24.9226 | 3.0095 | 0.2466 | 31.3515
69.571 | 3.597 | 24.9224 | 3.008 | 0.2444 | 31.3513
69.699 | 3.5969 | 24.9224 | 3.0027 | 0.2451 | 31.3513
69.828 | 3.5969 | 24.9224 | 2.9988 | 0.2465 | 31.3513
69.999 | 3.5969 | 24.9226 | 2.9519 | 0.2363 | 31.3516

## H1
DEPTH | TEMP | DENSITY | OXY | FLUORESCENCE | SALINITY
0.452 | 10.5333 | 20.2364 | 9.5954 | 5.8696 | 26.4935
0.53 | 10.5327 | 20.2383 | 9.7016 | 5.7743 | 26.4958
0.655 | 10.5311 | 20.2423 | 9.7997 | 5.684 | 26.5006
0.817 | 10.5279 | 20.2495 | 9.8643 | 5.6206 | 26.5092
1.018 | 10.5224 | 20.2616 | 9.9116 | 5.5821 | 26.5236
1.247 | 10.5132 | 20.2817 | 9.9506 | 5.5604 | 26.5476
1.482 | 10.4979 | 20.3148 | 9.9769 | 5.5426 | 26.5871
1.721 | 10.4733 | 20.3681 | 9.9879 | 5.5075 | 26.6506
1.945 | 10.4361 | 20.4463 | 9.9835 | 5.4778 | 26.7437
2.172 | 10.3824 | 20.5498 | 9.9759 | 5.482 | 26.8658
2.391 | 10.3079 | 20.6732 | 9.9717 | 5.5237 | 27.0094
2.623 | 10.2074 | 20.8101 | 9.9578 | 5.6179 | 27.1651
2.874 | 10.0728 | 20.9573 | 9.9228 | 5.7653 | 27.3273
3.144 | 9.891 | 21.1161 | 9.8739 | 5.9665 | 27.4952
3.384 | 9.6511 | 21.2911 | 9.8142 | 6.2711 | 27.6728
3.564 | 9.3595 | 21.4827 | 9.7425 | 6.6982 | 27.8624
3.754 | 9.0454 | 21.6801 | 9.6609 | 7.2339 | 28.056
3.984 | 8.7458 | 21.865 | 9.5766 | 7.9169 | 28.2374
4.205 | 8.4817 | 22.0248 | 9.4793 | 8.77 | 28.3939
4.417 | 8.2527 | 22.1571 | 9.3885 | 9.7327 | 28.5222
4.655 | 8.0488 | 22.2673 | 9.2977 | 10.7024 | 28.6273
4.89 | 7.8591 | 22.3627 | 9.2045 | 11.6017 | 28.7165
5.128 | 7.6732 | 22.4493 | 9.1232 | 12.3981 | 28.7953
5.386 | 7.4816 | 22.5326 | 9.0474 | 13.0519 | 28.8695
5.636 | 7.2762 | 22.6174 | 8.9747 | 13.5639 | 28.9438
5.883 | 7.0547 | 22.7075 | 8.906 | 13.9864 | 29.0228
6.097 | 6.8297 | 22.8032 | 8.8391 | 14.3813 | 29.1089
6.289 | 6.6209 | 22.8982 | 8.781 | 14.7155 | 29.1973
6.503 | 6.4383 | 22.9838 | 8.7279 | 14.876 | 29.2782
6.73 | 6.2802 | 23.0569 | 8.6768 | 14.8403 | 29.3473
6.946 | 6.14 | 23.1201 | 8.6307 | 14.6392 | 29.4068
7.117 | 6.0111 | 23.1764 | 8.5853 | 14.3973 | 29.4594
7.266 | 5.8848 | 23.2275 | 8.545 | 14.1688 | 29.506
7.441 | 5.7504 | 23.2755 | 8.5073 | 13.8052 | 29.5477
7.634 | 5.6021 | 23.3241 | 8.4644 | 13.2255 | 29.5885
7.827 | 5.4466 | 23.3776 | 8.422 | 12.5336 | 29.6348
8.011 | 5.2983 | 23.4369 | 8.3786 | 11.8606 | 29.6897
8.194 | 5.1667 | 23.4965 | 8.3386 | 11.2577 | 29.7475
8.399 | 5.0543 | 23.5507 | 8.2952 | 10.7171 | 29.8012
8.6 | 4.9603 | 23.5978 | 8.2549 | 10.1879 | 29.8484
8.792 | 4.8837 | 23.6374 | 8.2172 | 9.7129 | 29.8885
9.001 | 4.8227 | 23.6704 | 8.1804 | 9.3094 | 29.9223
9.198 | 4.7751 | 23.697 | 8.1483 | 8.8407 | 29.9498
9.397 | 4.738 | 23.7176 | 8.1189 | 8.2993 | 29.9712
9.605 | 4.7085 | 23.7338 | 8.0887 | 7.82 | 29.9878
9.823 | 4.6837 | 23.7467 | 8.0675 | 7.4217 | 30.0011
10.036 | 4.6608 | 23.7577 | 8.042 | 7.0615 | 30.012
10.249 | 4.6381 | 23.7681 | 8.0206 | 6.7587 | 30.0224
10.493 | 4.6156 | 23.7787 | 7.995 | 6.5344 | 30.033
10.726 | 4.5933 | 23.7895 | 7.9712 | 6.3618 | 30.0437
10.934 | 4.5701 | 23.8005 | 7.947 | 6.2038 | 30.0547
11.129 | 4.5442 | 23.8124 | 7.9199 | 6.056 | 30.0665
11.311 | 4.5149 | 23.826 | 7.8929 | 5.9434 | 30.08
11.529 | 4.4838 | 23.8412 | 7.8644 | 5.8903 | 30.0953
11.766 | 4.4516 | 23.8575 | 7.8368 | 5.8656 | 30.112
12.001 | 4.4169 | 23.8747 | 7.8107 | 5.8339 | 30.1294
12.209 | 4.3787 | 23.8933 | 7.7877 | 5.8041 | 30.1482
12.412 | 4.34 | 23.9129 | 7.7634 | 5.788 | 30.1683
12.656 | 4.3054 | 23.9315 | 7.749 | 5.7875 | 30.1876
12.909 | 4.2772 | 23.9472 | 7.7427 | 5.7811 | 30.2039
13.175 | 4.2551 | 23.9593 | 7.7344 | 5.7537 | 30.2166
13.433 | 4.2379 | 23.9685 | 7.7174 | 5.707 | 30.226
13.69 | 4.2241 | 23.9755 | 7.7021 | 5.6285 | 30.2332
13.934 | 4.2123 | 23.9812 | 7.6926 | 5.5171 | 30.239
14.165 | 4.2012 | 23.9863 | 7.6869 | 5.3834 | 30.2441
14.429 | 4.1893 | 23.9918 | 7.6879 | 5.2445 | 30.2496
14.702 | 4.1754 | 23.9981 | 7.695 | 5.124 | 30.2558
14.959 | 4.1582 | 24.0058 | 7.7044 | 5.0269 | 30.2636
15.233 | 4.1358 | 24.0159 | 7.7124 | 4.9413 | 30.2736
15.503 | 4.1064 | 24.0291 | 7.7177 | 4.8458 | 30.2868
15.773 | 4.0697 | 24.0463 | 7.7238 | 4.7433 | 30.3041
16.044 | 4.0291 | 24.0669 | 7.7265 | 4.6695 | 30.3254
16.308 | 3.9887 | 24.0887 | 7.7291 | 4.6219 | 30.3481
16.589 | 3.9506 | 24.1096 | 7.7317 | 4.5605 | 30.37
16.864 | 3.9155 | 24.1288 | 7.7301 | 4.4676 | 30.3901
17.149 | 3.8831 | 24.1462 | 7.7261 | 4.3473 | 30.4083
17.424 | 3.853 | 24.162 | 7.7169 | 4.2059 | 30.4247
17.693 | 3.8251 | 24.1764 | 7.7081 | 4.0436 | 30.4396
17.955 | 3.7987 | 24.1893 | 7.698 | 3.8547 | 30.4528
18.227 | 3.7716 | 24.2012 | 7.6888 | 3.6426 | 30.4647
18.484 | 3.7396 | 24.2137 | 7.6777 | 3.4273 | 30.4769
18.727 | 3.6975 | 24.2286 | 7.663 | 3.2176 | 30.4909
18.968 | 3.6408 | 24.2482 | 7.6444 | 3.0078 | 30.5092
19.223 | 3.5712 | 24.2745 | 7.6217 | 2.8114 | 30.5346
19.478 | 3.4982 | 24.3072 | 7.5997 | 2.6462 | 30.5678
19.722 | 3.4325 | 24.341 | 7.575 | 2.5172 | 30.6031
19.995 | 3.3788 | 24.3709 | 7.549 | 2.4153 | 30.6349
20.256 | 3.337 | 24.3953 | 7.5263 | 2.315 | 30.661
20.52 | 3.3045 | 24.4145 | 7.5025 | 2.2047 | 30.6818
20.799 | 3.2787 | 24.4296 | 7.48 | 2.093 | 30.6979
21.067 | 3.2573 | 24.4421 | 7.4561 | 1.9772 | 30.7114
21.352 | 3.2395 | 24.4532 | 7.4357 | 1.8478 | 30.7235
21.628 | 3.2252 | 24.4634 | 7.4163 | 1.7137 | 30.7347
21.909 | 3.2139 | 24.4724 | 7.3996 | 1.5888 | 30.7449
22.189 | 3.2047 | 24.4806 | 7.3827 | 1.4683 | 30.7542
22.462 | 3.1964 | 24.4884 | 7.3639 | 1.3469 | 30.7632
22.752 | 3.1886 | 24.4963 | 7.3426 | 1.2352 | 30.7722
23.028 | 3.1812 | 24.5045 | 7.3224 | 1.1396 | 30.7817
23.311 | 3.1747 | 24.5131 | 7.3003 | 1.0531 | 30.7919
23.582 | 3.1699 | 24.5225 | 7.2763 | 0.9711 | 30.8032
23.86 | 3.1671 | 24.5322 | 7.2496 | 0.8986 | 30.8151
24.112 | 3.1658 | 24.5412 | 7.2178 | 0.8413 | 30.8261
24.388 | 3.1652 | 24.5479 | 7.1832 | 0.7955 | 30.8345
24.669 | 3.1644 | 24.5524 | 7.144 | 0.7582 | 30.8401
24.947 | 3.1633 | 24.5554 | 7.1025 | 0.7343 | 30.8438
25.235 | 3.162 | 24.5576 | 7.0622 | 0.7228 | 30.8463
25.515 | 3.1607 | 24.5592 | 7.0257 | 0.7135 | 30.8482
25.804 | 3.1594 | 24.5604 | 6.9876 | 0.6862 | 30.8496
26.084 | 3.158 | 24.5615 | 6.9524 | 0.632 | 30.8509
26.359 | 3.1564 | 24.5627 | 6.92 | 0.5736 | 30.8522
26.636 | 3.1545 | 24.5642 | 6.89 | 0.5286 | 30.8538
26.915 | 3.1523 | 24.5664 | 6.8613 | 0.4953 | 30.8564
27.2 | 3.1501 | 24.5697 | 6.8328 | 0.4674 | 30.8602
27.495 | 3.1484 | 24.5739 | 6.8045 | 0.4404 | 30.8653
27.789 | 3.1475 | 24.5787 | 6.7781 | 0.4185 | 30.8713
28.077 | 3.1469 | 24.5835 | 6.7513 | 0.4052 | 30.8772
28.362 | 3.1452 | 24.5885 | 6.7246 | 0.3987 | 30.8834
28.645 | 3.1414 | 24.5951 | 6.6965 | 0.3935 | 30.8912
28.919 | 3.1353 | 24.6046 | 6.6661 | 0.3859 | 30.9025
29.217 | 3.1278 | 24.6175 | 6.6367 | 0.3803 | 30.9179
29.503 | 3.1202 | 24.6322 | 6.606 | 0.3792 | 30.9355
29.79 | 3.1138 | 24.6454 | 6.572 | 0.3817 | 30.9515
30.077 | 3.109 | 24.6555 | 6.5368 | 0.3847 | 30.9636
30.386 | 3.1058 | 24.6623 | 6.4919 | 0.3854 | 30.9718
30.675 | 3.1038 | 24.6665 | 6.4484 | 0.382 | 30.977
30.967 | 3.1024 | 24.6693 | 6.4005 | 0.3737 | 30.9803
31.258 | 3.1014 | 24.6712 | 6.3492 | 0.3638 | 30.9826
31.539 | 3.1006 | 24.6727 | 6.2987 | 0.3556 | 30.9844
31.818 | 3.1 | 24.674 | 6.2498 | 0.347 | 30.9859
32.102 | 3.0994 | 24.6754 | 6.2061 | 0.3357 | 30.9876
32.394 | 3.0986 | 24.6775 | 6.1634 | 0.327 | 30.9901
32.671 | 3.0978 | 24.6801 | 6.1203 | 0.3233 | 30.9933
32.967 | 3.0971 | 24.683 | 6.0814 | 0.3222 | 30.9969
33.255 | 3.0964 | 24.6863 | 6.0464 | 0.322 | 31.001
33.541 | 3.0958 | 24.6903 | 6.0008 | 0.3241 | 31.006
33.837 | 3.095 | 24.6956 | 5.9595 | 0.3372 | 31.0125
34.122 | 3.094 | 24.7022 | 5.9217 | 0.348 | 31.0206
34.41 | 3.0928 | 24.7101 | 5.8831 | 0.3364 | 31.0304
34.685 | 3.0916 | 24.7192 | 5.8464 | 0.3164 | 31.0417
34.972 | 3.091 | 24.7294 | 5.8122 | 0.3026 | 31.0545
35.255 | 3.0915 | 24.7412 | 5.779 | 0.2926 | 31.0693
35.543 | 3.0937 | 24.7541 | 5.7467 | 0.2868 | 31.0858
35.83 | 3.0976 | 24.7666 | 5.7138 | 0.2871 | 31.1018
36.115 | 3.1024 | 24.7766 | 5.6771 | 0.2918 | 31.1149
36.402 | 3.1072 | 24.7836 | 5.6391 | 0.296 | 31.1241
36.682 | 3.1115 | 24.7879 | 5.5985 | 0.2972 | 31.1299
36.966 | 3.1149 | 24.7906 | 5.5628 | 0.296 | 31.1337
37.251 | 3.1177 | 24.7926 | 5.5259 | 0.2929 | 31.1365
37.522 | 3.12 | 24.7948 | 5.4908 | 0.2866 | 31.1395
37.806 | 3.1221 | 24.7977 | 5.4606 | 0.2774 | 31.1434
38.094 | 3.1245 | 24.8017 | 5.436 | 0.2687 | 31.1486
38.374 | 3.1277 | 24.8066 | 5.4096 | 0.2624 | 31.1551
38.658 | 3.1316 | 24.811 | 5.3876 | 0.2582 | 31.161
38.931 | 3.1356 | 24.814 | 5.3684 | 0.2569 | 31.1652
39.213 | 3.1393 | 24.8159 | 5.3515 | 0.2579 | 31.168
39.496 | 3.1426 | 24.8175 | 5.3361 | 0.2584 | 31.1703
39.779 | 3.1456 | 24.819 | 5.3253 | 0.2539 | 31.1726
40.052 | 3.1487 | 24.8206 | 5.3139 | 0.2466 | 31.1748
40.33 | 3.1521 | 24.8224 | 5.307 | 0.2416 | 31.1775
40.62 | 3.1562 | 24.8247 | 5.2998 | 0.2389 | 31.1808
40.895 | 3.1612 | 24.8276 | 5.2947 | 0.2368 | 31.185
41.181 | 3.1674 | 24.8307 | 5.2881 | 0.2367 | 31.1895
41.458 | 3.1743 | 24.8323 | 5.283 | 0.2394 | 31.1922
41.666 | 3.1599 | 24.8159 | 4.9934 | 1.2439 | 31.1701

## H2
DEPTH | TEMP | DENSITY | OXY | FLUORESCENCE | SALINITY
0.321 | 10.5852 | 20.7717 | 9.5099 | 3.4009 | 27.1928
0.375 | 10.5852 | 20.7709 | 9.5326 | 3.3828 | 27.1917
0.523 | 10.5852 | 20.7698 | 9.5554 | 3.3713 | 27.1903
0.742 | 10.5849 | 20.7687 | 9.5778 | 3.3514 | 27.1888
0.947 | 10.5835 | 20.7684 | 9.589 | 3.3152 | 27.1882
1.156 | 10.5796 | 20.7706 | 9.5885 | 3.2858 | 27.1902
1.37 | 10.5715 | 20.7773 | 9.5818 | 3.278 | 27.1971
1.598 | 10.5572 | 20.79 | 9.5644 | 3.2782 | 27.2105
1.829 | 10.5332 | 20.8112 | 9.539 | 3.2715 | 27.2328
2.09 | 10.4946 | 20.8449 | 9.5001 | 3.2623 | 27.2682
2.362 | 10.4364 | 20.8958 | 9.4604 | 3.2632 | 27.3218
2.618 | 10.3566 | 20.963 | 9.421 | 3.2767 | 27.3918
2.872 | 10.2542 | 21.0411 | 9.3766 | 3.3101 | 27.4715
3.131 | 10.1237 | 21.1304 | 9.3172 | 3.3782 | 27.5598
3.402 | 9.9527 | 21.2369 | 9.2497 | 3.487 | 27.6624
3.663 | 9.7255 | 21.368 | 9.1869 | 3.6492 | 27.786
3.932 | 9.4321 | 21.5285 | 9.1247 | 3.8897 | 27.9349
4.195 | 9.0758 | 21.7136 | 9.0573 | 4.2375 | 28.1046
4.464 | 8.671 | 21.9121 | 8.9991 | 4.7247 | 28.284
4.748 | 8.2313 | 22.115 | 8.9462 | 5.367 | 28.4648
5.019 | 7.773 | 22.3195 | 8.8915 | 6.14 | 28.6468
5.289 | 7.3334 | 22.5235 | 8.8357 | 7.0356 | 28.8336
5.562 | 6.9509 | 22.7121 | 8.7839 | 7.9949 | 29.0122
5.834 | 6.6368 | 22.8689 | 8.7353 | 8.849 | 29.1625
6.097 | 6.3834 | 22.9927 | 8.6914 | 9.4941 | 29.2813
6.322 | 6.1789 | 23.0896 | 8.6488 | 9.965 | 29.3739
6.569 | 6.0097 | 23.1653 | 8.6027 | 10.3674 | 29.4452
6.83 | 5.8629 | 23.2262 | 8.5584 | 10.6639 | 29.5013
7.059 | 5.731 | 23.2802 | 8.5191 | 10.7141 | 29.5509
7.287 | 5.6118 | 23.3315 | 8.4803 | 10.5609 | 29.5992
7.528 | 5.5032 | 23.3806 | 8.4431 | 10.304 | 29.6463
7.736 | 5.4027 | 23.4273 | 8.4034 | 9.9693 | 29.6917
7.963 | 5.3098 | 23.4712 | 8.364 | 9.6152 | 29.7346
8.161 | 5.224 | 23.511 | 8.3223 | 9.324 | 29.7734
8.369 | 5.1418 | 23.5461 | 8.2854 | 9.0725 | 29.8068
8.601 | 5.0587 | 23.5786 | 8.2471 | 8.7892 | 29.8369
8.852 | 4.9759 | 23.6122 | 8.2033 | 8.5639 | 29.8686
9.108 | 4.8995 | 23.6472 | 8.163 | 8.4941 | 29.9029
9.364 | 4.8334 | 23.68 | 8.1173 | 8.4892 | 29.9359
9.623 | 4.7763 | 23.7092 | 8.0843 | 8.3911 | 29.9654
9.875 | 4.7244 | 23.7355 | 8.0468 | 8.1312 | 29.992
10.133 | 4.6736 | 23.7599 | 8.0055 | 7.7559 | 30.0164
10.394 | 4.6209 | 23.7827 | 7.9649 | 7.3165 | 30.0386
10.657 | 4.5656 | 23.8056 | 7.9313 | 6.8561 | 30.0606
10.934 | 4.5104 | 23.8305 | 7.8993 | 6.4267 | 30.0852
11.205 | 4.4585 | 23.8564 | 7.8717 | 6.0514 | 30.1115
11.478 | 4.4106 | 23.8809 | 7.8488 | 5.7555 | 30.1365
11.759 | 4.365 | 23.9029 | 7.8306 | 5.5548 | 30.1586
12.029 | 4.3194 | 23.923 | 7.8155 | 5.4213 | 30.1785
12.303 | 4.2741 | 23.9432 | 7.8032 | 5.3302 | 30.1986
12.584 | 4.2318 | 23.9641 | 7.792 | 5.2625 | 30.2197
12.86 | 4.1937 | 23.9841 | 7.777 | 5.214 | 30.2404
13.137 | 4.1588 | 24.0028 | 7.7703 | 5.1828 | 30.2598
13.427 | 4.1259 | 24.0208 | 7.7625 | 5.1432 | 30.2786
13.701 | 4.0944 | 24.0384 | 7.7569 | 5.1153 | 30.2971
13.972 | 4.0637 | 24.0555 | 7.7502 | 5.1218 | 30.315
14.25 | 4.0332 | 24.0723 | 7.7488 | 5.1456 | 30.3326
14.529 | 4.003 | 24.0891 | 7.7495 | 5.1659 | 30.3502
14.779 | 3.9731 | 24.1056 | 7.7549 | 5.1694 | 30.3675
15.043 | 3.9433 | 24.1215 | 7.7571 | 5.1426 | 30.3841
15.308 | 3.9131 | 24.1368 | 7.757 | 5.0732 | 30.3999
15.565 | 3.8814 | 24.1521 | 7.7537 | 4.9466 | 30.4154
15.776 | 3.8467 | 24.1681 | 7.7459 | 4.7485 | 30.4317
15.979 | 3.8098 | 24.1855 | 7.7373 | 4.5025 | 30.4494
16.202 | 3.774 | 24.2036 | 7.7303 | 4.2341 | 30.4681
16.413 | 3.7426 | 24.2204 | 7.7242 | 3.9511 | 30.4856
16.651 | 3.7166 | 24.2342 | 7.7205 | 3.6712 | 30.5001
16.891 | 3.6944 | 24.2454 | 7.7228 | 3.4096 | 30.5117
17.111 | 3.6735 | 24.255 | 7.7278 | 3.1726 | 30.5215
17.337 | 3.6511 | 24.2645 | 7.7272 | 2.9563 | 30.5309
17.585 | 3.625 | 24.275 | 7.7246 | 2.7495 | 30.5412
17.839 | 3.594 | 24.2878 | 7.7179 | 2.5518 | 30.5538
18.094 | 3.5583 | 24.3031 | 7.7022 | 2.3781 | 30.5692
18.313 | 3.5199 | 24.3199 | 7.686 | 2.241 | 30.5861
18.54 | 3.4816 | 24.337 | 7.6665 | 2.1349 | 30.6034
18.781 | 3.446 | 24.3538 | 7.6479 | 2.0414 | 30.6206
19.022 | 3.4145 | 24.3695 | 7.6309 | 1.9561 | 30.637
19.252 | 3.388 | 24.3836 | 7.6174 | 1.8788 | 30.6518
19.501 | 3.3669 | 24.3964 | 7.6039 | 1.8039 | 30.6657
19.768 | 3.3509 | 24.4077 | 7.5918 | 1.7403 | 30.6782
20.048 | 3.3386 | 24.416 | 7.5835 | 1.695 | 30.6873
20.32 | 3.3274 | 24.4213 | 7.5715 | 1.6599 | 30.6927
20.601 | 3.3148 | 24.4246 | 7.5492 | 1.6278 | 30.6955
20.86 | 3.2997 | 24.4274 | 7.5295 | 1.5896 | 30.6975
21.136 | 3.2834 | 24.4315 | 7.5135 | 1.5291 | 30.7008
21.411 | 3.2681 | 24.4372 | 7.4937 | 1.4522 | 30.7064
21.689 | 3.2559 | 24.4441 | 7.4708 | 1.3752 | 30.7138
21.973 | 3.248 | 24.452 | 7.4468 | 1.2947 | 30.7228
22.253 | 3.2456 | 24.4605 | 7.4209 | 1.2155 | 30.7332
22.54 | 3.2484 | 24.4688 | 7.3978 | 1.151 | 30.744
22.825 | 3.2544 | 24.4746 | 7.3781 | 1.1024 | 30.7519
23.1 | 3.2601 | 24.4775 | 7.3548 | 1.0659 | 30.7561
23.373 | 3.2632 | 24.479 | 7.3338 | 1.0386 | 30.7583
23.634 | 3.2625 | 24.4806 | 7.3095 | 1.0158 | 30.7603
23.895 | 3.2573 | 24.4829 | 7.2856 | 0.9905 | 30.7626
24.165 | 3.2478 | 24.4863 | 7.2608 | 0.9536 | 30.7659
24.443 | 3.2354 | 24.4917 | 7.2374 | 0.9047 | 30.7714
24.721 | 3.2224 | 24.4994 | 7.212 | 0.8538 | 30.7796
25.001 | 3.2104 | 24.5082 | 7.1861 | 0.8022 | 30.7894
25.281 | 3.2003 | 24.5171 | 7.1592 | 0.7509 | 30.7996
25.566 | 3.1926 | 24.5257 | 7.1292 | 0.7082 | 30.8096
25.848 | 3.1875 | 24.5335 | 7.102 | 0.6799 | 30.8187
26.126 | 3.1847 | 24.5399 | 7.0744 | 0.6672 | 30.8265
26.407 | 3.1833 | 24.5451 | 7.0478 | 0.669 | 30.8329
26.68 | 3.1827 | 24.549 | 7.0218 | 0.6729 | 30.8378
26.963 | 3.182 | 24.5524 | 7.0002 | 0.6586 | 30.8419
27.24 | 3.181 | 24.5553 | 6.967 | 0.6256 | 30.8455
27.512 | 3.1792 | 24.5581 | 6.9378 | 0.5912 | 30.8487
27.795 | 3.1765 | 24.5608 | 6.9101 | 0.5634 | 30.8519
28.071 | 3.1732 | 24.564 | 6.8792 | 0.5401 | 30.8555
28.345 | 3.17 | 24.5681 | 6.8492 | 0.5151 | 30.8603
28.622 | 3.1674 | 24.5729 | 6.8178 | 0.4879 | 30.8662
28.902 | 3.1658 | 24.5778 | 6.7805 | 0.469 | 30.8721
29.175 | 3.1647 | 24.5824 | 6.7435 | 0.4611 | 30.8777
29.449 | 3.1639 | 24.5862 | 6.7071 | 0.4536 | 30.8824
29.724 | 3.1628 | 24.59 | 6.6696 | 0.4428 | 30.887
30 | 3.1613 | 24.594 | 6.6314 | 0.4306 | 30.8919
30.274 | 3.1591 | 24.5986 | 6.5932 | 0.4183 | 30.8975
30.555 | 3.1562 | 24.6036 | 6.5553 | 0.4112 | 30.9035
30.836 | 3.1526 | 24.6089 | 6.5187 | 0.4095 | 30.9097
31.105 | 3.1489 | 24.6139 | 6.4804 | 0.4062 | 30.9156
31.388 | 3.1453 | 24.6187 | 6.4419 | 0.3979 | 30.9213
31.664 | 3.142 | 24.6233 | 6.4054 | 0.3865 | 30.9267
31.938 | 3.139 | 24.6278 | 6.3681 | 0.3732 | 30.932
32.208 | 3.1361 | 24.6327 | 6.3292 | 0.357 | 30.9379
32.457 | 3.1332 | 24.6381 | 6.2937 | 0.34 | 30.9443
32.714 | 3.13 | 24.6442 | 6.2576 | 0.3257 | 30.9516
32.983 | 3.1262 | 24.6514 | 6.219 | 0.3151 | 30.9602
33.256 | 3.1216 | 24.66 | 6.1803 | 0.3085 | 30.9705
33.538 | 3.1167 | 24.6696 | 6.1399 | 0.3058 | 30.9821
33.815 | 3.1125 | 24.6793 | 6.1017 | 0.3036 | 30.9938
34.094 | 3.1093 | 24.6883 | 6.066 | 0.2996 | 31.0048
34.363 | 3.1068 | 24.6964 | 6.0358 | 0.2982 | 31.0147
34.624 | 3.1049 | 24.7034 | 6.0021 | 0.3013 | 31.0233
34.875 | 3.1033 | 24.7098 | 5.9727 | 0.3053 | 31.0311
35.114 | 3.102 | 24.7158 | 5.9447 | 0.3077 | 31.0385
35.34 | 3.1011 | 24.7215 | 5.9178 | 0.3063 | 31.0456
35.566 | 3.1006 | 24.727 | 5.8937 | 0.3029 | 31.0524
35.795 | 3.1003 | 24.7325 | 5.8697 | 0.2991 | 31.0593
36.016 | 3.1005 | 24.7378 | 5.8454 | 0.2921 | 31.0659
36.246 | 3.101 | 24.7431 | 5.8247 | 0.2825 | 31.0727
36.474 | 3.102 | 24.7488 | 5.8009 | 0.274 | 31.08
36.7 | 3.1035 | 24.7549 | 5.7774 | 0.2669 | 31.0877
36.922 | 3.1055 | 24.7612 | 5.7548 | 0.261 | 31.0958
37.146 | 3.1082 | 24.7671 | 5.7326 | 0.2573 | 31.1035
37.371 | 3.1115 | 24.7727 | 5.7103 | 0.2557 | 31.1109
37.592 | 3.1152 | 24.7779 | 5.6859 | 0.2556 | 31.1178
37.817 | 3.119 | 24.7822 | 5.6598 | 0.2558 | 31.1236
38.043 | 3.1222 | 24.7855 | 5.6357 | 0.257 | 31.128
38.266 | 3.1245 | 24.7879 | 5.6077 | 0.2559 | 31.1313
38.491 | 3.126 | 24.7895 | 5.5774 | 0.2484 | 31.1335
38.709 | 3.127 | 24.7907 | 5.5465 | 0.2382 | 31.1351
38.926 | 3.1278 | 24.7916 | 5.5161 | 0.2301 | 31.1363
39.147 | 3.1285 | 24.7926 | 5.4866 | 0.2263 | 31.1376
39.36 | 3.1294 | 24.7937 | 5.4569 | 0.2281 | 31.1391
39.586 | 3.1305 | 24.7953 | 5.4267 | 0.2304 | 31.1412
39.815 | 3.1319 | 24.7973 | 5.4021 | 0.2287 | 31.1439
40.042 | 3.1337 | 24.7992 | 5.375 | 0.2252 | 31.1465
40.261 | 3.1357 | 24.8007 | 5.341 | 0.2234 | 31.1486
40.482 | 3.1377 | 24.802 | 5.3079 | 0.2242 | 31.1503
40.694 | 3.1397 | 24.8032 | 5.2747 | 0.2278 | 31.1521
40.898 | 3.1418 | 24.8047 | 5.239 | 0.2332 | 31.1542
41.108 | 3.1442 | 24.8068 | 5.2034 | 0.2359 | 31.157
41.314 | 3.1471 | 24.8094 | 5.1737 | 0.2351 | 31.1606
41.533 | 3.1505 | 24.8126 | 5.1448 | 0.2354 | 31.1651
41.738 | 3.1546 | 24.8161 | 5.1214 | 0.2385 | 31.1698
41.947 | 3.1591 | 24.8198 | 5.0996 | 0.2436 | 31.175
42.169 | 3.1642 | 24.8242 | 5.0814 | 0.2499 | 31.1809
42.38 | 3.1697 | 24.8284 | 5.0702 | 0.256 | 31.1869
42.593 | 3.1752 | 24.8319 | 5.0562 | 0.26 | 31.1918
42.814 | 3.1805 | 24.8352 | 5.0434 | 0.2611 | 31.1965
43.028 | 3.1859 | 24.8387 | 5.0323 | 0.2624 | 31.2014
43.245 | 3.1913 | 24.8417 | 5.0216 | 0.2643 | 31.2058
43.466 | 3.1964 | 24.8438 | 5.014 | 0.2638 | 31.209
43.688 | 3.2013 | 24.8452 | 5.0061 | 0.2595 | 31.2112
43.917 | 3.2062 | 24.8465 | 4.9995 | 0.2549 | 31.2134
44.14 | 3.2119 | 24.8479 | 4.9951 | 0.2556 | 31.2158
44.365 | 3.2186 | 24.8487 | 4.989 | 0.2623 | 31.2175
44.579 | 3.2257 | 24.8464 | 4.9858 | 0.2754 | 31.2154
44.842 | 3.2133 | 24.8379 | 4.805 | 1.5016 | 31.2034

## H3
DEPTH | TEMP | DENSITY | OXY | FLUORESCENCE | SALINITY
0.383 | 10.2023 | 21.2369 | 9.3612 | 3.7825 | 27.7125
0.568 | 10.2037 | 21.2165 | 9.3978 | 3.7329 | 27.6866
0.749 | 10.2032 | 21.1835 | 9.4142 | 3.6769 | 27.6441
0.923 | 10.2 | 21.1391 | 9.4186 | 3.6332 | 27.5864
1.098 | 10.1935 | 21.1227 | 9.4127 | 3.6107 | 27.564
1.271 | 10.1831 | 21.162 | 9.4061 | 3.6189 | 27.6124
1.447 | 10.1685 | 21.2151 | 9.4047 | 3.644 | 27.6777
1.613 | 10.149 | 21.2528 | 9.406 | 3.6652 | 27.7222
1.782 | 10.124 | 21.2826 | 9.4161 | 3.6672 | 27.7555
1.964 | 10.0917 | 21.3103 | 9.436 | 3.6475 | 27.7845
2.151 | 10.0486 | 21.3403 | 9.4526 | 3.6395 | 27.8144
2.355 | 9.9904 | 21.3768 | 9.4592 | 3.6731 | 27.8496
2.563 | 9.9179 | 21.4218 | 9.4934 | 3.7368 | 27.8929
2.774 | 9.8391 | 21.4729 | 9.5664 | 3.8038 | 27.9429
2.978 | 9.763 | 21.5248 | 9.6329 | 3.8687 | 27.9945
3.187 | 9.6946 | 21.5732 | 9.6639 | 3.957 | 28.0432
3.326 | 9.6367 | 21.615 | 9.6916 | 4.0752 | 28.0854
3.454 | 9.501 | 21.6977 | 9.6502 | 4.4236 | 28.1651
3.555 | 9.4573 | 21.7155 | 9.5968 | 4.5701 | 28.1794
3.71 | 9.3879 | 21.7433 | 9.5365 | 4.7341 | 28.2018
3.888 | 9.2858 | 21.7833 | 9.4827 | 4.9175 | 28.2335
4.061 | 9.1486 | 21.8379 | 9.4233 | 5.1471 | 28.2775
4.229 | 8.9853 | 21.9074 | 9.3707 | 5.4263 | 28.3358
4.385 | 8.8164 | 21.9852 | 9.3219 | 5.7164 | 28.4041
4.493 | 8.6607 | 22.0615 | 9.2707 | 5.969 | 28.4731
4.569 | 8.5262 | 22.1285 | 9.2227 | 6.174 | 28.5345
4.685 | 8.4105 | 22.1842 | 9.172 | 6.3408 | 28.5848
4.834 | 8.3041 | 22.2315 | 9.1196 | 6.4429 | 28.6263
4.994 | 8.1945 | 22.2748 | 9.0668 | 6.5541 | 28.6623
5.165 | 8.0692 | 22.3197 | 9.0108 | 6.7845 | 28.6977
5.348 | 7.9209 | 22.3723 | 8.9565 | 7.1505 | 28.7393
5.529 | 7.7468 | 22.4355 | 8.9081 | 7.6302 | 28.7901
5.706 | 7.5405 | 22.5104 | 8.865 | 8.1324 | 28.851
5.891 | 7.2884 | 22.599 | 8.8244 | 8.5362 | 28.9224
6.083 | 6.9872 | 22.7063 | 8.7877 | 8.802 | 29.0105
6.276 | 6.665 | 22.8333 | 8.7439 | 9.0353 | 29.1217
6.46 | 6.3586 | 22.9655 | 8.7019 | 9.3962 | 29.2431
6.659 | 6.0856 | 23.0863 | 8.6575 | 9.9574 | 29.3561
6.858 | 5.8515 | 23.192 | 8.6134 | 10.5381 | 29.4562
7.051 | 5.6598 | 23.2818 | 8.5677 | 10.8978 | 29.543
7.243 | 5.5097 | 23.3548 | 8.5156 | 11.0389 | 29.6146
7.457 | 5.396 | 23.4121 | 8.4685 | 10.9293 | 29.6716
7.644 | 5.311 | 23.456 | 8.4222 | 10.5445 | 29.7156
7.822 | 5.2449 | 23.4894 | 8.3846 | 10.0197 | 29.749
8.014 | 5.188 | 23.5157 | 8.3514 | 9.4508 | 29.7746
8.209 | 5.1334 | 23.5387 | 8.317 | 8.8536 | 29.7964
8.424 | 5.0777 | 23.5612 | 8.2851 | 8.1897 | 29.8175
8.618 | 5.0198 | 23.5847 | 8.2528 | 7.4974 | 29.8396
8.814 | 4.9607 | 23.6097 | 8.2197 | 6.8751 | 29.8634
9.028 | 4.9025 | 23.6353 | 8.189 | 6.3408 | 29.8884
9.211 | 4.8464 | 23.661 | 8.1594 | 5.8821 | 29.9136
9.346 | 4.7936 | 23.686 | 8.1296 | 5.5412 | 29.9383
9.485 | 4.7454 | 23.7093 | 8.102 | 5.3447 | 29.9617
9.647 | 4.7011 | 23.7307 | 8.0629 | 5.219 | 29.9831
9.845 | 4.6562 | 23.7509 | 8.0206 | 5.0848 | 30.0028
10.051 | 4.6049 | 23.7722 | 7.98 | 4.9358 | 30.0233
10.253 | 4.5441 | 23.7984 | 7.9404 | 4.8087 | 30.0488
10.462 | 4.4761 | 23.831 | 7.9056 | 4.7317 | 30.0815
10.679 | 4.406 | 23.8687 | 7.8736 | 4.7188 | 30.1206
10.854 | 4.3383 | 23.9085 | 7.8428 | 4.785 | 30.1625
11.034 | 4.2741 | 23.9466 | 7.8148 | 4.8878 | 30.2028
11.215 | 4.2128 | 23.9794 | 7.7926 | 4.9576 | 30.2368
11.414 | 4.1551 | 24.0073 | 7.7655 | 4.9282 | 30.265
11.622 | 4.1042 | 24.0317 | 7.7423 | 4.7562 | 30.2898
11.839 | 4.0616 | 24.0526 | 7.7216 | 4.5364 | 30.3111
12.063 | 4.0266 | 24.0704 | 7.7027 | 4.3657 | 30.3294
12.296 | 3.997 | 24.0861 | 7.6816 | 4.2449 | 30.3458
12.54 | 3.9706 | 24.1013 | 7.6639 | 4.173 | 30.3618
12.795 | 3.9469 | 24.1172 | 7.6468 | 4.1453 | 30.3791
13.029 | 3.927 | 24.1335 | 7.6314 | 4.1386 | 30.3973
13.268 | 3.9117 | 24.1474 | 7.6154 | 4.1388 | 30.4131
13.513 | 3.9006 | 24.1583 | 7.6 | 4.1364 | 30.4255
13.738 | 3.8925 | 24.1698 | 7.5893 | 4.1065 | 30.439
13.975 | 3.8866 | 24.184 | 7.5752 | 4.0578 | 30.4562
14.215 | 3.8817 | 24.2 | 7.5628 | 4.0072 | 30.4759
14.443 | 3.8766 | 24.2167 | 7.5531 | 3.9557 | 30.4962
14.668 | 3.8702 | 24.2327 | 7.5445 | 3.9183 | 30.5157
14.893 | 3.8618 | 24.2475 | 7.5392 | 3.887 | 30.5333
15.125 | 3.8505 | 24.2618 | 7.5445 | 3.851 | 30.55
15.351 | 3.8354 | 24.2772 | 7.5358 | 3.813 | 30.5676
15.569 | 3.8166 | 24.2935 | 7.5322 | 3.7731 | 30.586
15.768 | 3.7951 | 24.3092 | 7.5464 | 3.7254 | 30.6033
15.997 | 3.7723 | 24.3231 | 7.5535 | 3.6636 | 30.6181
16.225 | 3.7495 | 24.3361 | 7.5554 | 3.6239 | 30.632
16.442 | 3.7277 | 24.3494 | 7.5538 | 3.6205 | 30.6462
16.658 | 3.7072 | 24.3619 | 7.5461 | 3.6153 | 30.6596
16.888 | 3.6877 | 24.3731 | 7.5408 | 3.5821 | 30.6715
17.101 | 3.6687 | 24.3835 | 7.5429 | 3.5252 | 30.6824
17.312 | 3.6497 | 24.3935 | 7.5268 | 3.4852 | 30.6928
17.529 | 3.6314 | 24.4024 | 7.5126 | 3.4769 | 30.7021
17.757 | 3.6142 | 24.411 | 7.497 | 3.4754 | 30.7109
17.971 | 3.598 | 24.42 | 7.4826 | 3.4896 | 30.7205
18.184 | 3.5825 | 24.4289 | 7.4702 | 3.5025 | 30.7299
18.403 | 3.5672 | 24.4366 | 7.4546 | 3.4787 | 30.7379
18.632 | 3.5522 | 24.4427 | 7.4428 | 3.4459 | 30.7439
18.857 | 3.5377 | 24.4478 | 7.4331 | 3.3938 | 30.7487
19.082 | 3.5239 | 24.4513 | 7.4237 | 3.2794 | 30.7516
19.321 | 3.5108 | 24.4529 | 7.417 | 3.1276 | 30.7522
19.563 | 3.498 | 24.4532 | 7.4077 | 2.9824 | 30.7512
19.792 | 3.4845 | 24.4518 | 7.3989 | 2.8482 | 30.7479
20.03 | 3.4692 | 24.4469 | 7.3919 | 2.6965 | 30.7402
20.263 | 3.4511 | 24.438 | 7.383 | 2.5199 | 30.727
20.489 | 3.4309 | 24.4285 | 7.3736 | 2.3458 | 30.7128
20.734 | 3.4103 | 24.4242 | 7.3668 | 2.192 | 30.7052
20.99 | 3.3912 | 24.4258 | 7.3592 | 2.0573 | 30.7052
21.238 | 3.3737 | 24.4312 | 7.3505 | 1.9433 | 30.7101
21.502 | 3.358 | 24.4386 | 7.3419 | 1.8564 | 30.7177
21.755 | 3.3444 | 24.4467 | 7.3325 | 1.7986 | 30.7264
21.929 | 3.3338 | 24.4539 | 7.3267 | 1.7348 | 30.7343
22.11 | 3.3596 | 24.4147 | 7.2153 | 1.8457 | 30.6878

## BYC
DEPTH | TEMP | DENSITY | OXY | FLUORESCENCE | SALINITY
0.321 | 10.8023 | 18.8825 | 9.2844 | 11.4336 | 24.8052
0.385 | 10.8112 | 18.9146 | 9.3001 | 11.3873 | 24.8484
0.506 | 10.7934 | 19.0774 | 9.3626 | 11.2177 | 25.0544
0.654 | 10.7486 | 19.3487 | 9.4379 | 10.8468 | 25.3948
0.825 | 10.6907 | 19.6308 | 9.4725 | 10.2932 | 25.7462
1.019 | 10.6377 | 19.8614 | 9.5 | 9.6559 | 26.0322
1.217 | 10.5994 | 20.0434 | 9.5466 | 9.0434 | 26.2586
1.41 | 10.5771 | 20.1915 | 9.5913 | 8.5283 | 26.4446
1.609 | 10.5683 | 20.3189 | 9.6481 | 8.143 | 26.6067
1.783 | 10.5682 | 20.4274 | 9.7179 | 7.9432 | 26.7463
1.953 | 10.5718 | 20.5113 | 9.7919 | 8.0367 | 26.855
2.123 | 10.5748 | 20.5731 | 9.8638 | 8.4421 | 26.935
2.288 | 10.5747 | 20.6216 | 9.9295 | 9.0306 | 26.9975
2.472 | 10.5698 | 20.6627 | 9.9903 | 9.6974 | 27.0493
2.673 | 10.5583 | 20.6957 | 10.0432 | 10.4126 | 27.0894
2.884 | 10.5394 | 20.7203 | 10.0881 | 11.1355 | 27.1171
3.063 | 10.5131 | 20.74 | 10.1369 | 11.8355 | 27.137
3.23 | 10.4792 | 20.7585 | 10.1774 | 12.4964 | 27.154
3.423 | 10.4352 | 20.7797 | 10.184 | 13.1052 | 27.1721
3.642 | 10.3769 | 20.8074 | 10.145 | 13.5876 | 27.1959
3.871 | 10.3 | 20.8482 | 10.0697 | 13.8773 | 27.2327
4.093 | 10.2016 | 20.9079 | 9.9677 | 14.0467 | 27.2896
4.267 | 10.083 | 20.986 | 9.8439 | 14.1515 | 27.3662
4.389 | 9.9466 | 21.0774 | 9.7044 | 14.1266 | 27.4564
4.505 | 9.7839 | 21.1822 | 9.5678 | 13.9048 | 27.5589
4.672 | 9.5693 | 21.3127 | 9.43 | 13.5671 | 27.6847
4.903 | 9.282 | 21.4829 | 9.2932 | 13.2765 | 27.8479
5.123 | 8.9379 | 21.6891 | 9.1563 | 13.0948 | 28.0475
5.37 | 8.5768 | 21.9062 | 9.0267 | 12.9017 | 28.2595
5.629 | 8.2261 | 22.1093 | 8.9001 | 12.6162 | 28.4566
5.881 | 7.8983 | 22.2888 | 8.779 | 12.4298 | 28.6289
6.121 | 7.6017 | 22.4433 | 8.6623 | 12.3501 | 28.7757
6.383 | 7.3416 | 22.5748 | 8.5535 | 12.1588 | 28.9002
6.653 | 7.1199 | 22.6867 | 8.4601 | 11.8532 | 29.0068
6.918 | 6.9329 | 22.7813 | 8.377 | 11.474 | 29.0973
7.126 | 6.7719 | 22.8604 | 8.3078 | 11.0461 | 29.1727
7.301 | 6.6239 | 22.9289 | 8.247 | 10.6726 | 29.2368
7.504 | 6.4735 | 22.9923 | 8.1948 | 10.327 | 29.2944
7.723 | 6.3069 | 23.0567 | 8.1508 | 9.9101 | 29.3511
7.963 | 6.1161 | 23.1277 | 8.1119 | 9.4852 | 29.413
8.219 | 5.8992 | 23.2072 | 8.0735 | 9.1428 | 29.4824
8.494 | 5.6657 | 23.2961 | 8.04 | 8.8246 | 29.5618
8.754 | 5.4388 | 23.3927 | 8.0067 | 8.4479 | 29.6529
9.021 | 5.2416 | 23.4867 | 7.9771 | 8.05 | 29.7451
9.278 | 5.0846 | 23.5671 | 7.9564 | 7.6555 | 29.8258
9.491 | 4.9665 | 23.6307 | 7.9267 | 7.2117 | 29.8908
9.739 | 4.879 | 23.6794 | 7.9051 | 6.7239 | 29.9409
9.992 | 4.8129 | 23.7166 | 7.8858 | 6.2437 | 29.9795
10.264 | 4.7606 | 23.7469 | 7.8684 | 5.7714 | 30.011
10.478 | 4.7193 | 23.7723 | 7.8488 | 5.3207 | 30.0378
10.681 | 4.7922 | 23.7143 | 7.8194 | 13.7392 | 29.9739

## DYC
DEPTH | TEMP | DENSITY | OXY | FLUORESCENCE | SALINITY
0.424 | 8.0393 | 22.4797 | 9.6268 | 3.2085 | 28.8969
0.597 | 8.0383 | 22.48 | 9.6096 | 3.1811 | 28.8971
0.773 | 8.0367 | 22.4803 | 9.5897 | 3.1419 | 28.8971
0.972 | 8.0338 | 22.4806 | 9.5666 | 3.1414 | 28.897
1.18 | 8.0291 | 22.4814 | 9.5452 | 3.1694 | 28.8973
1.378 | 8.0222 | 22.4829 | 9.5303 | 3.1909 | 28.8979
1.573 | 8.0118 | 22.485 | 9.5167 | 3.1997 | 28.8988
1.757 | 7.9947 | 22.4879 | 9.4942 | 3.2017 | 28.8996
1.931 | 7.9666 | 22.4926 | 9.4716 | 3.2086 | 28.9007
2.119 | 7.9235 | 22.5007 | 9.4501 | 3.2382 | 28.9035
2.331 | 7.8623 | 22.5148 | 9.4237 | 3.2841 | 28.911
2.572 | 7.7826 | 22.5371 | 9.3923 | 3.325 | 28.9259
2.802 | 7.6877 | 22.5684 | 9.3604 | 3.3677 | 28.9496
3.042 | 7.5825 | 22.6075 | 9.3258 | 3.4189 | 28.9818
3.302 | 7.4688 | 22.6508 | 9.2883 | 3.4549 | 29.018
3.528 | 7.3435 | 22.6955 | 9.2514 | 3.4855 | 29.0543
3.783 | 7.2018 | 22.7432 | 9.2169 | 3.5675 | 29.0919
4.03 | 7.0375 | 22.7963 | 9.1815 | 3.7388 | 29.133
4.287 | 6.8483 | 22.8564 | 9.1493 | 3.9944 | 29.1795
4.516 | 6.6463 | 22.926 | 9.1234 | 4.325 | 29.2366
4.688 | 6.4566 | 23.0027 | 9.1001 | 4.7317 | 29.305
4.858 | 6.2986 | 23.0752 | 9.0796 | 5.2009 | 29.3734
5.066 | 6.1755 | 23.1346 | 9.0592 | 5.7648 | 29.4305
5.294 | 6.0791 | 23.1801 | 9.0373 | 6.4918 | 29.474
5.552 | 5.9985 | 23.2143 | 9.0122 | 7.3328 | 29.5057
5.751 | 5.9263 | 23.2421 | 8.985 | 8.2005 | 29.5304
5.949 | 5.8596 | 23.2669 | 8.9543 | 9.1371 | 29.5524
6.16 | 5.797 | 23.2898 | 8.9263 | 10.0949 | 29.5724
6.371 | 5.7355 | 23.3103 | 8.9067 | 10.8699 | 29.5897
6.597 | 5.6719 | 23.3297 | 8.8881 | 11.3994 | 29.6054
6.798 | 5.6068 | 23.3514 | 8.8569 | 11.7561 | 29.6237
7.023 | 5.5447 | 23.3751 | 8.8238 | 12.024 | 29.6451
7.261 | 5.489 | 23.3981 | 8.7851 | 12.2242 | 29.6666
7.498 | 5.4412 | 23.4189 | 8.7279 | 12.316 | 29.6863
7.753 | 5.4015 | 23.4372 | 8.6761 | 12.3175 | 29.704
7.96 | 5.37 | 23.4522 | 8.622 | 12.2714 | 29.7187
8.149 | 5.3457 | 23.4639 | 8.5665 | 12.1208 | 29.7302
8.357 | 5.3272 | 23.4727 | 8.5127 | 11.8135 | 29.7389
8.593 | 5.313 | 23.4791 | 8.4644 | 11.4485 | 29.7451
8.827 | 5.3013 | 23.4837 | 8.4203 | 11.1194 | 29.7493
9.049 | 5.2901 | 23.4877 | 8.3808 | 10.797 | 29.7528
9.263 | 5.2776 | 23.4917 | 8.3458 | 10.4106 | 29.7562
9.494 | 5.2615 | 23.4966 | 8.3182 | 9.9799 | 29.7603
9.734 | 5.2395 | 23.5035 | 8.2922 | 9.55 | 29.766
9.992 | 5.2104 | 23.5133 | 8.2655 | 9.1336 | 29.7745
10.247 | 5.1756 | 23.5263 | 8.2443 | 8.8095 | 29.7864
10.496 | 5.1387 | 23.5419 | 8.2232 | 8.5814 | 29.8011
10.731 | 5.1033 | 23.558 | 8.2033 | 8.3555 | 29.8168
10.931 | 5.0699 | 23.5734 | 8.1869 | 8.1415 | 29.8319
11.107 | 5.0361 | 23.5879 | 8.1714 | 7.9821 | 29.8457
11.324 | 4.9973 | 23.6027 | 8.1552 | 7.877 | 29.8594
11.561 | 4.9484 | 23.62 | 8.1381 | 7.8159 | 29.8749
11.816 | 4.8871 | 23.6421 | 8.1238 | 7.7617 | 29.8948
12.096 | 4.8193 | 23.6697 | 8.1119 | 7.6688 | 29.921
12.389 | 4.7553 | 23.6996 | 8.0978 | 7.5164 | 29.9506
12.576 | 4.5656 | 23.7951 | 7.6576 | 8.8085 | 30.0473

## BRB
DEPTH | TEMP | DENSITY | OXY | FLUORESCENCE | SALINITY
0.31 | 7.2175 | 23.0856 | 8.4509 | 1.0763 | 29.5302
0.459 | 7.2165 | 23.0857 | 8.475 | 1.0674 | 29.5302
0.674 | 7.2158 | 23.0862 | 8.5011 | 1.0573 | 29.5307
0.889 | 7.2157 | 23.0865 | 8.5206 | 1.0447 | 29.5311
1.097 | 7.2155 | 23.0866 | 8.5359 | 1.0341 | 29.5312
1.311 | 7.2151 | 23.0866 | 8.5477 | 1.0304 | 29.5311
1.522 | 7.2146 | 23.0866 | 8.5548 | 1.0387 | 29.531
1.744 | 7.2141 | 23.0867 | 8.5545 | 1.0573 | 29.5311
1.986 | 7.2134 | 23.0867 | 8.553 | 1.0685 | 29.531
2.213 | 7.2123 | 23.0865 | 8.5499 | 1.0642 | 29.5305
2.425 | 7.21 | 23.0862 | 8.5543 | 1.0558 | 29.5297
2.597 | 7.2064 | 23.0859 | 8.5665 | 1.0553 | 29.5288
2.747 | 7.2019 | 23.0863 | 8.5855 | 1.0711 | 29.5285
2.896 | 7.1971 | 23.0871 | 8.6002 | 1.1009 | 29.5288
3.052 | 7.1921 | 23.0883 | 8.6134 | 1.1356 | 29.5294
3.215 | 7.187 | 23.0897 | 8.6321 | 1.1696 | 29.5304
3.399 | 7.182 | 23.0912 | 8.6426 | 1.1994 | 29.5315
3.61 | 7.1768 | 23.0929 | 8.6425 | 1.2288 | 29.5328
3.819 | 7.171 | 23.0947 | 8.6332 | 1.2561 | 29.5342
4.021 | 7.1634 | 23.097 | 8.6275 | 1.2796 | 29.5359
4.222 | 7.1526 | 23.0998 | 8.6216 | 1.3047 | 29.5377
4.456 | 7.1358 | 23.104 | 8.615 | 1.3332 | 29.5402
4.669 | 7.1094 | 23.1105 | 8.6099 | 1.3793 | 29.5443
4.875 | 7.0674 | 23.1211 | 8.6016 | 1.4451 | 29.551
5.118 | 7.0002 | 23.1377 | 8.5949 | 1.5144 | 29.5612
5.329 | 6.8984 | 23.163 | 8.591 | 1.5876 | 29.5772
5.528 | 6.7627 | 23.2012 | 8.5858 | 1.6643 | 29.6043
5.736 | 6.6058 | 23.253 | 8.5778 | 1.7394 | 29.6456
5.95 | 6.4427 | 23.3131 | 8.5678 | 1.8193 | 29.6969
6.188 | 6.2859 | 23.3743 | 8.5583 | 1.918 | 29.7509
6.414 | 6.1446 | 23.432 | 8.5524 | 2.0369 | 29.803
6.642 | 6.0242 | 23.4835 | 8.5465 | 2.1726 | 29.8506
6.875 | 5.924 | 23.5269 | 8.5383 | 2.3453 | 29.891
7.099 | 5.837 | 23.5622 | 8.5292 | 2.5683 | 29.9232
7.328 | 5.7529 | 23.5922 | 8.5214 | 2.851 | 29.9491
7.568 | 5.6617 | 23.6208 | 8.5141 | 3.1884 | 29.9724
7.812 | 5.5593 | 23.6527 | 8.507 | 3.5319 | 29.9984
8.063 | 5.4494 | 23.6895 | 8.4963 | 3.8452 | 30.0297
8.312 | 5.3358 | 23.728 | 8.4852 | 4.0935 | 30.0629
8.564 | 5.221 | 23.7667 | 8.4747 | 4.2335 | 30.0963
8.819 | 5.112 | 23.8068 | 8.4617 | 4.2793 | 30.1324
9.073 | 5.0159 | 23.8457 | 8.4468 | 4.2563 | 30.1688
9.329 | 4.9337 | 23.8792 | 8.4283 | 4.1658 | 30.2003
9.574 | 4.862 | 23.9064 | 8.4146 | 4.0391 | 30.2253
9.829 | 4.7967 | 23.9293 | 8.4006 | 3.8989 | 30.2459
10.089 | 4.7354 | 23.9504 | 8.39 | 3.7409 | 30.2646
10.32 | 4.6779 | 23.9716 | 8.3734 | 3.5639 | 30.2841
10.578 | 4.6245 | 23.9925 | 8.3618 | 3.3781 | 30.3038
10.804 | 4.5731 | 24.0123 | 8.351 | 3.2157 | 30.3222
11.054 | 4.522 | 24.0318 | 8.3402 | 3.0995 | 30.3404
11.309 | 4.4723 | 24.0522 | 8.3291 | 3.0277 | 30.36
11.558 | 4.4259 | 24.0729 | 8.316 | 2.9873 | 30.3804
11.818 | 4.3837 | 24.0923 | 8.3043 | 2.9639 | 30.3996
12.07 | 4.3447 | 24.1099 | 8.2944 | 2.9515 | 30.4171
12.328 | 4.3068 | 24.1255 | 8.2806 | 2.9384 | 30.4321
12.582 | 4.2691 | 24.1398 | 8.2668 | 2.9203 | 30.4456
12.831 | 4.2335 | 24.1543 | 8.256 | 2.9094 | 30.4595
13.073 | 4.2021 | 24.1678 | 8.2467 | 2.8813 | 30.4728
13.341 | 4.1748 | 24.1793 | 8.241 | 2.8095 | 30.484
13.592 | 4.1503 | 24.1892 | 8.2349 | 2.7107 | 30.4935
13.841 | 4.1282 | 24.198 | 8.2311 | 2.597 | 30.5021
14.088 | 4.1091 | 24.2061 | 8.2302 | 2.4642 | 30.5099
14.336 | 4.0931 | 24.213 | 8.2252 | 2.3177 | 30.5167
14.565 | 4.0804 | 24.2184 | 8.2219 | 2.1701 | 30.522
14.797 | 4.0684 | 24.2155 | 8.1627 | 3.9916 | 30.517

## AYC
DEPTH | TEMP | DENSITY | OXY | FLUORESCENCE | SALINITY
0.334 | 8.4253 | 22.4459 | 8.6952 | 2.5848 | 28.9219
0.419 | 8.425 | 22.4466 | 8.6957 | 2.5413 | 28.9228
0.593 | 8.4246 | 22.4478 | 8.6939 | 2.5041 | 28.9243
0.785 | 8.424 | 22.4501 | 8.692 | 2.4737 | 28.9271
1.004 | 8.4234 | 22.4541 | 8.6892 | 2.4526 | 28.9321
1.236 | 8.4229 | 22.4614 | 8.6864 | 2.4526 | 28.9413
1.497 | 8.4228 | 22.4739 | 8.6848 | 2.4722 | 28.9572
1.772 | 8.4236 | 22.4945 | 8.6948 | 2.5051 | 28.9838
2.05 | 8.4259 | 22.5248 | 8.7113 | 2.5444 | 29.0228
2.337 | 8.4298 | 22.5599 | 8.7279 | 2.5613 | 29.0684
2.617 | 8.4342 | 22.5903 | 8.742 | 2.5538 | 29.108
2.836 | 8.4307 | 22.6325 | 8.7367 | 2.5556 | 29.1612
2.91 | 8.4204 | 22.6413 | 8.7118 | 2.5658 | 29.1707
3.086 | 8.4018 | 22.6528 | 8.6729 | 2.6016 | 29.182
3.231 | 8.3699 | 22.6702 | 8.6203 | 2.6521 | 29.1985
3.303 | 8.3157 | 22.6979 | 8.556 | 2.7007 | 29.2241
3.404 | 8.2224 | 22.7419 | 8.4872 | 2.7506 | 29.2637
3.585 | 8.0624 | 22.8013 | 8.4183 | 2.8211 | 29.3112
3.814 | 7.81 | 22.8708 | 8.3439 | 2.9203 | 29.3559
4.056 | 7.4697 | 22.9571 | 8.2806 | 3.0283 | 29.4083
4.243 | 7.0839 | 23.0684 | 8.2221 | 3.1187 | 29.4866
4.367 | 6.7084 | 23.1956 | 8.1717 | 3.1754 | 29.5888
4.473 | 6.3841 | 23.3214 | 8.126 | 3.1835 | 29.6986
4.584 | 6.1289 | 23.4314 | 8.0852 | 3.1511 | 29.8
4.773 | 5.6154 | 23.6619 | 7.9399 | 2.5921 | 30.018
4.88 | 5.5492 | 23.6711 | 7.9467 | 2.4392 | 30.0203
5.071 | 5.4641 | 23.684 | 7.9318 | 2.3357 | 30.0248
5.294 | 5.3624 | 23.7055 | 7.9342 | 2.2988 | 30.0381
5.538 | 5.2517 | 23.7372 | 7.9371 | 2.3219 | 30.0631
5.779 | 5.1412 | 23.7762 | 7.9338 | 2.3947 | 30.0976
6.033 | 5.037 | 23.8162 | 7.916 | 2.4669 | 30.1344
6.284 | 4.9418 | 23.8532 | 7.8919 | 2.4729 | 30.1686
6.551 | 4.8569 | 23.8868 | 7.8641 | 2.4489 | 30.2
6.824 | 4.7825 | 23.9169 | 7.8474 | 2.469 | 30.2284
7.116 | 4.7175 | 23.9433 | 7.826 | 2.5535 | 30.2534
7.387 | 4.6604 | 23.9665 | 7.808 | 2.6779 | 30.2754
7.655 | 4.6092 | 23.9866 | 7.797 | 2.8235 | 30.2944
7.957 | 4.5625 | 24.0046 | 7.7911 | 3.003 | 30.3112
8.247 | 4.5186 | 24.0211 | 7.7851 | 3.1996 | 30.3265
8.548 | 4.4754 | 24.0363 | 7.7771 | 3.3572 | 30.3404
8.871 | 4.4313 | 24.051 | 7.7681 | 3.4225 | 30.3534
9.171 | 4.3861 | 24.0656 | 7.7631 | 3.4008 | 30.3664
9.48 | 4.3413 | 24.0808 | 7.7549 | 3.3544 | 30.3799
9.772 | 4.2997 | 24.0953 | 7.7465 | 3.3295 | 30.3933
10.076 | 4.2638 | 24.1071 | 7.7361 | 3.3365 | 30.4037
10.384 | 4.2354 | 24.1128 | 7.728 | 3.3704 | 30.4075
10.688 | 4.2149 | 24.1088 | 7.7219 | 3.4449 | 30.4
10.99 | 4.2013 | 24.0908 | 7.7158 | 3.5981 | 30.3758
11.246 | 4.1936 | 24.0521 | 7.72 | 3.8475 | 30.326
11.488 | 4.2291 | 24.0481 | 7.642 | 46.7476 | 30.3253

## RNSYS
DEPTH | TEMP | DENSITY | OXY | FLUORESCENCE | SALINITY
0.326 | 8.6942 | 22.1609 | 8.8504 | 3.0578 | 28.6064
0.505 | 8.6937 | 22.1644 | 8.8652 | 3.0487 | 28.6109
0.694 | 8.6925 | 22.1688 | 8.8712 | 3.0052 | 28.6162
0.885 | 8.6904 | 22.1743 | 8.8639 | 2.9414 | 28.6229
1.092 | 8.6874 | 22.1884 | 8.8452 | 2.8863 | 28.6403
1.307 | 8.684 | 22.2198 | 8.8204 | 2.847 | 28.6799
1.524 | 8.6791 | 22.2677 | 8.7952 | 2.8385 | 28.7402
1.75 | 8.6682 | 22.3225 | 8.7666 | 2.8541 | 28.8083
1.968 | 8.6437 | 22.3782 | 8.7392 | 2.8643 | 28.8751
2.19 | 8.5968 | 22.4386 | 8.7161 | 2.8868 | 28.9436
2.401 | 8.5216 | 22.5087 | 8.6999 | 2.9461 | 29.0196
2.612 | 8.4163 | 22.5862 | 8.6796 | 3.0247 | 29.0995
2.783 | 8.282 | 22.6654 | 8.6667 | 3.0889 | 29.1766
2.963 | 8.1223 | 22.7463 | 8.6583 | 3.1196 | 29.2516
3.19 | 7.9445 | 22.8288 | 8.6537 | 3.1257 | 29.3257
3.41 | 7.7597 | 22.9107 | 8.6502 | 3.1328 | 29.3982
3.646 | 7.5785 | 22.9899 | 8.6467 | 3.1791 | 29.4684
3.863 | 7.4021 | 23.0625 | 8.645 | 3.271 | 29.5312
4.09 | 7.2195 | 23.1261 | 8.6422 | 3.3711 | 29.5821
4.333 | 7.0169 | 23.1861 | 8.6406 | 3.4663 | 29.6255
4.591 | 6.7861 | 23.2499 | 8.6442 | 3.538 | 29.6699
4.844 | 6.5267 | 23.3209 | 8.6469 | 3.5626 | 29.7197
5.1 | 6.2466 | 23.4005 | 8.6477 | 3.5484 | 29.7783
5.369 | 5.9632 | 23.4894 | 8.6419 | 3.5141 | 29.8492
5.623 | 5.698 | 23.5855 | 8.6358 | 3.4786 | 29.9329
5.887 | 5.467 | 23.6799 | 8.6307 | 3.4656 | 30.02
6.158 | 5.2769 | 23.7636 | 8.6266 | 3.4536 | 30.1
6.421 | 5.1274 | 23.8339 | 8.6227 | 3.3851 | 30.1686
6.69 | 5.013 | 23.8901 | 8.6157 | 3.305 | 30.2245
6.96 | 4.9267 | 23.9334 | 8.6073 | 3.2459 | 30.2678
7.231 | 4.8618 | 23.9654 | 8.6025 | 3.1633 | 30.2999
7.505 | 4.8117 | 23.9889 | 8.5914 | 3.0843 | 30.323
7.769 | 4.7701 | 24.0068 | 8.5806 | 3.0631 | 30.3403
8.026 | 4.7315 | 24.0216 | 8.5682 | 3.1057 | 30.3541
8.249 | 4.6924 | 24.0359 | 8.5576 | 3.1855 | 30.367
8.505 | 4.6528 | 24.0511 | 8.5466 | 3.2761 | 30.3812
8.761 | 4.6139 | 24.0663 | 8.5338 | 3.3624 | 30.3955
9.042 | 4.5755 | 24.08 | 8.5233 | 3.4365 | 30.4079
9.304 | 4.5372 | 24.0923 | 8.5132 | 3.4761 | 30.4186
9.561 | 4.4995 | 24.104 | 8.5029 | 3.4632 | 30.4287
9.816 | 4.4635 | 24.1156 | 8.491 | 3.4262 | 30.4389
10.075 | 4.4299 | 24.1268 | 8.4797 | 3.3881 | 30.4488
10.318 | 4.3982 | 24.137 | 8.4706 | 3.343 | 30.4577
10.55 | 4.3663 | 24.1459 | 8.455 | 3.3124 | 30.4651
10.775 | 4.3313 | 24.1542 | 8.4472 | 3.3266 | 30.4713
10.957 | 4.2927 | 24.1635 | 8.4352 | 3.3741 | 30.4783
11.119 | 4.2533 | 24.1747 | 8.4231 | 3.4415 | 30.4876
11.318 | 4.2157 | 24.1867 | 8.4121 | 3.522 | 30.4982
11.543 | 4.1802 | 24.198 | 8.4017 | 3.5742 | 30.5082
11.79 | 4.1458 | 24.2082 | 8.3933 | 3.5804 | 30.5169
12.039 | 4.1118 | 24.2176 | 8.3872 | 3.5519 | 30.5248
12.281 | 4.0795 | 24.2269 | 8.3801 | 3.4899 | 30.5327
12.514 | 4.0502 | 24.2363 | 8.3719 | 3.4025 | 30.541
12.771 | 4.0246 | 24.2449 | 8.3693 | 3.2996 | 30.5488
13.031 | 4.0027 | 24.2526 | 8.3643 | 3.1893 | 30.5559
13.283 | 3.9844 | 24.2592 | 8.3586 | 3.0796 | 30.5622
13.543 | 3.969 | 24.2645 | 8.3536 | 2.9682 | 30.5671
13.81 | 3.9554 | 24.2688 | 8.3507 | 2.8541 | 30.5708
14.07 | 3.9427 | 24.2724 | 8.3477 | 2.7551 | 30.574
14.321 | 3.9307 | 24.2756 | 8.3462 | 2.6757 | 30.5766
14.582 | 3.9193 | 24.2788 | 8.3422 | 2.6041 | 30.5793
14.859 | 3.9091 | 24.2819 | 8.3401 | 2.5352 | 30.582
15.121 | 3.9006 | 24.285 | 8.3401 | 2.4678 | 30.5849
15.349 | 3.8943 | 24.2878 | 8.3384 | 2.4087 | 30.5878
15.509 | 3.8904 | 24.2901 | 8.3357 | 2.3637 | 30.5902
15.764 | 3.919 | 24.2661 | 8.2252 | 2.0457 | 30.5632

## PC
DEPTH | TEMP | DENSITY | OXY | FLUORESCENCE | SALINITY
0.409 | 8.0249 | 22.6186 | 8.538 | 2.9025 | 29.0715
0.61 | 8.0247 | 22.6191 | 8.549 | 2.8584 | 29.0722
0.816 | 8.0291 | 22.618 | 8.5882 | 2.825 | 29.0715
1.026 | 8.0421 | 22.6136 | 8.6294 | 2.8158 | 29.0681
1.225 | 8.0661 | 22.6042 | 8.6447 | 2.8207 | 29.0603
1.452 | 8.0968 | 22.59 | 8.6321 | 2.8339 | 29.0476
1.683 | 8.1245 | 22.5746 | 8.6175 | 2.8614 | 29.0328
1.917 | 8.1403 | 22.5632 | 8.6092 | 2.8908 | 29.021
2.168 | 8.1394 | 22.5596 | 8.6103 | 2.917 | 29.0163
2.415 | 8.1192 | 22.5656 | 8.6057 | 2.9518 | 29.0204
2.662 | 8.0784 | 22.5823 | 8.6059 | 2.9806 | 29.0345
2.91 | 8.0152 | 22.6099 | 8.6144 | 2.9745 | 29.0588
3.155 | 7.9255 | 22.6491 | 8.6228 | 2.9334 | 29.0932
3.398 | 7.8105 | 22.7009 | 8.6283 | 2.881 | 29.1394
3.664 | 7.6802 | 22.7639 | 8.6423 | 2.8472 | 29.1975
3.915 | 7.5456 | 22.8329 | 8.656 | 2.8508 | 29.2628
4.152 | 7.4149 | 22.9035 | 8.6661 | 2.8851 | 29.3309
4.395 | 7.2969 | 22.9717 | 8.6804 | 2.9294 | 29.3982
4.637 | 7.1971 | 23.0327 | 8.6958 | 2.9696 | 29.4596
4.876 | 7.115 | 23.0842 | 8.6933 | 3.0102 | 29.5117
5.104 | 7.0455 | 23.1276 | 8.6795 | 3.053 | 29.5556
5.352 | 6.9822 | 23.166 | 8.6723 | 3.0879 | 29.5944
5.592 | 6.9194 | 23.2026 | 8.6746 | 3.1017 | 29.6308
5.824 | 6.8528 | 23.2385 | 8.6827 | 3.0925 | 29.6659
6.064 | 6.7761 | 23.2742 | 8.6876 | 3.0733 | 29.6992
6.317 | 6.6791 | 23.3112 | 8.6867 | 3.0463 | 29.7309
6.578 | 6.5587 | 23.3516 | 8.6884 | 3.0137 | 29.7636
6.954 | 6.4115 | 23.4426 | 8.7084 | 2.7323 | 29.8566

## SYC
DEPTH | TEMP | DENSITY | OXY | FLUORESCENCE | SALINITY
0.317 | 5.8179 | 23.7068 | 8.4566 | 1.5878 | 30.1037
0.457 | 5.8178 | 23.7068 | 8.4534 | 1.5798 | 30.1036
0.619 | 5.8178 | 23.7067 | 8.4529 | 1.567 | 30.1035
0.778 | 5.8178 | 23.7068 | 8.4527 | 1.5457 | 30.1036
0.949 | 5.8179 | 23.7067 | 8.4502 | 1.526 | 30.1036
1.129 | 5.8179 | 23.7067 | 8.4482 | 1.5198 | 30.1035
1.303 | 5.8178 | 23.7067 | 8.4446 | 1.532 | 30.1035
1.488 | 5.8174 | 23.7066 | 8.4437 | 1.5548 | 30.1034
1.661 | 5.8165 | 23.7067 | 8.4425 | 1.569 | 30.1033
1.809 | 5.8149 | 23.707 | 8.4419 | 1.566 | 30.1035
1.946 | 5.8126 | 23.7074 | 8.4412 | 1.561 | 30.1036
2.099 | 5.8092 | 23.7081 | 8.4412 | 1.5655 | 30.104
2.264 | 5.8051 | 23.7091 | 8.4407 | 1.5716 | 30.1048
2.436 | 5.8005 | 23.7105 | 8.4399 | 1.5718 | 30.1059
2.606 | 5.795 | 23.712 | 8.4376 | 1.5694 | 30.107
2.79 | 5.7879 | 23.7136 | 8.4359 | 1.5736 | 30.1079
2.981 | 5.7789 | 23.7156 | 8.4312 | 1.5898 | 30.1092
3.183 | 5.7692 | 23.7187 | 8.4271 | 1.6122 | 30.1118
3.396 | 5.7602 | 23.7225 | 8.4238 | 1.6328 | 30.1152
3.61 | 5.7525 | 23.7256 | 8.4228 | 1.6528 | 30.1181
3.785 | 5.7459 | 23.7285 | 8.4233 | 1.6828 | 30.1208
3.908 | 5.7406 | 23.7311 | 8.4255 | 1.7273 | 30.1233
4.039 | 5.736 | 23.733 | 8.4245 | 1.7774 | 30.1251
4.216 | 5.7316 | 23.7347 | 8.427 | 1.8261 | 30.1266
4.39 | 5.7269 | 23.7363 | 8.4405 | 1.8774 | 30.128
4.596 | 5.7214 | 23.738 | 8.4599 | 1.9421 | 30.1294
4.801 | 5.715 | 23.7402 | 8.4731 | 2.0061 | 30.1312
5 | 5.7079 | 23.7429 | 8.4738 | 2.0433 | 30.1336
5.206 | 5.7002 | 23.7461 | 8.4717 | 2.0607 | 30.1365
5.383 | 5.6915 | 23.7497 | 8.4751 | 2.0695 | 30.1398
5.513 | 5.681 | 23.7537 | 8.4737 | 2.0677 | 30.1434
5.672 | 5.6677 | 23.7584 | 8.4744 | 2.0558 | 30.1474
5.892 | 5.6505 | 23.7638 | 8.4746 | 2.0444 | 30.1519
6.11 | 5.6286 | 23.77 | 8.4744 | 2.0425 | 30.1567
6.329 | 5.6024 | 23.7773 | 8.4771 | 2.037 | 30.1621
6.517 | 5.5732 | 23.7857 | 8.4777 | 2.0199 | 30.1687
6.707 | 5.5428 | 23.7942 | 8.4802 | 2.0006 | 30.1753
6.909 | 5.5117 | 23.802 | 8.4849 | 1.9819 | 30.1807
7.141 | 5.4797 | 23.8092 | 8.4904 | 1.9609 | 30.1854
7.374 | 5.4476 | 23.8172 | 8.4988 | 1.9421 | 30.191
7.603 | 5.4165 | 23.8254 | 8.5046 | 1.9343 | 30.1972
7.844 | 5.3861 | 23.8329 | 8.5101 | 1.9302 | 30.2024
8.081 | 5.3546 | 23.8392 | 8.5151 | 1.9229 | 30.2061
8.267 | 5.3198 | 23.845 | 8.5143 | 1.9213 | 30.2086
8.483 | 5.2807 | 23.8508 | 8.5114 | 1.9271 | 30.2107
8.726 | 5.2371 | 23.8576 | 8.5068 | 1.9416 | 30.2133
8.964 | 5.188 | 23.8656 | 8.5015 | 1.9748 | 30.2169
9.214 | 5.1301 | 23.8736 | 8.4945 | 2.0241 | 30.2192
9.459 | 5.0579 | 23.8814 | 8.4882 | 2.0805 | 30.2194
9.672 | 4.9719 | 23.893 | 8.4803 | 2.1491 | 30.2227
9.867 | 4.8819 | 23.9126 | 8.4727 | 2.2381 | 30.2358
10.083 | 4.7996 | 23.9381 | 8.4645 | 2.3456 | 30.2574
10.324 | 4.7309 | 23.9631 | 8.4583 | 2.4565 | 30.2801
10.548 | 4.6759 | 23.9836 | 8.4549 | 2.5545 | 30.2989
10.805 | 4.6333 | 24.0002 | 8.4532 | 2.6477 | 30.3145
11.085 | 4.6015 | 24.0134 | 8.4452 | 2.7493 | 30.3271
11.321 | 4.5781 | 24.023 | 8.4422 | 2.875 | 30.3364
11.617 | 4.5604 | 24.0299 | 8.4375 | 3.0478 | 30.3428
11.896 | 4.5455 | 24.0347 | 8.4266 | 3.249 | 30.347
12.171 | 4.5308 | 24.0384 | 8.4107 | 3.4465 | 30.3498
12.435 | 4.5139 | 24.0417 | 8.3937 | 3.6289 | 30.3519
12.695 | 4.4923 | 24.0454 | 8.3779 | 3.7915 | 30.3539
12.962 | 4.4641 | 24.05 | 8.3636 | 3.9059 | 30.3562
13.22 | 4.4289 | 24.0568 | 8.3536 | 3.9446 | 30.3604
13.483 | 4.3885 | 24.0666 | 8.3398 | 3.9375 | 30.3678
13.751 | 4.3454 | 24.079 | 8.3285 | 3.9093 | 30.3782
14.004 | 4.3027 | 24.0927 | 8.3212 | 3.8743 | 30.3903
14.27 | 4.2632 | 24.1071 | 8.3135 | 3.8167 | 30.4037
14.532 | 4.2292 | 24.1209 | 8.3072 | 3.6994 | 30.4169
14.8 | 4.2008 | 24.1329 | 8.2986 | 3.5563 | 30.4287
15.077 | 4.1767 | 24.1427 | 8.294 | 3.4228 | 30.4381
15.335 | 4.1549 | 24.1509 | 8.2887 | 3.2928 | 30.4459
15.606 | 4.134 | 24.1581 | 8.2825 | 3.1645 | 30.4524
15.868 | 4.1129 | 24.1648 | 8.278 | 3.0397 | 30.4584
16.128 | 4.091 | 24.1716 | 8.2727 | 2.9238 | 30.4643
16.396 | 4.0674 | 24.179 | 8.2689 | 2.8207 | 30.4709
16.661 | 4.0405 | 24.1875 | 8.2678 | 2.7239 | 30.4784
16.927 | 4.0084 | 24.1976 | 8.2633 | 2.6288 | 30.4874
17.194 | 3.9711 | 24.2102 | 8.2574 | 2.5366 | 30.4989
17.46 | 3.9309 | 24.2256 | 8.2554 | 2.4492 | 30.5136
17.734 | 3.8912 | 24.2428 | 8.2526 | 2.3714 | 30.5307
17.988 | 3.8554 | 24.2605 | 8.2492 | 2.299 | 30.5488
18.107 | 3.903 | 24.2474 | 8.2144 | 2.5144 | 30.5379

## HC
DEPTH | TEMP | DENSITY | OXY | FLUORESCENCE | SALINITY
0.361 | 8.8468 | 17.3205 | 8.2658 | 2.5556 | 22.4363
0.485 | 8.9123 | 17.3043 | 8.258 | 2.5447 | 22.4265
0.643 | 8.8602 | 17.946 | 8.2514 | 2.5354 | 23.2401
0.823 | 8.6906 | 19.0154 | 8.2447 | 2.5339 | 24.5811
1.031 | 8.4581 | 20.0889 | 8.239 | 2.5506 | 25.915
1.235 | 8.2182 | 20.9298 | 8.2346 | 2.5854 | 26.9488
1.443 | 7.9933 | 21.5357 | 8.2307 | 2.6376 | 27.6842
1.645 | 7.7825 | 21.9733 | 8.2303 | 2.694 | 28.2069
1.857 | 7.5848 | 22.2948 | 8.2293 | 2.7491 | 28.5837
2.081 | 7.4048 | 22.5359 | 8.2302 | 2.8003 | 28.8611
2.285 | 7.2475 | 22.7207 | 8.2289 | 2.8266 | 29.0707
2.484 | 7.1117 | 22.8659 | 8.2286 | 2.8182 | 29.2335
2.674 | 6.9899 | 22.9829 | 8.2265 | 2.788 | 29.3627
2.863 | 6.8738 | 23.0816 | 8.2231 | 2.7492 | 29.4699
3.048 | 6.7583 | 23.1688 | 8.2221 | 2.7118 | 29.5624
3.207 | 6.6432 | 23.2455 | 8.2187 | 2.6818 | 29.642
3.377 | 6.5319 | 23.3122 | 8.2166 | 2.6549 | 29.7095
3.559 | 6.431 | 23.3687 | 8.2169 | 2.6259 | 29.7657
3.825 | 6.5031 | 23.3067 | 8.1922 | 2.7936 | 29.6981