## Cover Page
Survey Number: |  | 100
Survey Date: |  | 2006-05-16
Data Notes:
Two winkler titration samplew were taken at DYC, both 1 and 10m - these results are discussed in the weekly report.
Site B2 was missed due to heavy fog.
The profile data, collected with a Seabird SBE 19 Plus, has been converted to user units by the Seabird software "Seasoft", using conversions and calibrations
provided with the instrument. The data has been corrected for sensor time response and flow delay in accordance with “Seabird Training Handouts, Module 9:
Advanced Data Processing”. The details of this processing is included in "Seabird CTD Data Processing Procedures, Ver. 1" which can be found in the
"Procedures" section of the project report binder.
Profile Data Units
Quantity: | Depth | Temperature | Salinity | Potential Density | Fluorescence (Chl-a) | Dissolved Oxygen
Units: | metres | oC | psu | sigma units | mg/m3 | mg/L
Definitions: | psu | Practical Salinity Units, functionally equivalent to "Parts per Thousand"
| sigma units | Unit of density equal to (ρ-1000), where ρ is density in kg/m3. Example: 25.0 sigma = 1025.0 kg/m3
Sample Site Coordinates (NAD83): | [5 empty] | Data Return:
| Station ID | Latitude | Longitude
|  | oN | oW |  |  | Chemical | Target | Achieved | Percent Return
| A1 | 44.4817 | 63.514 |  |  | 7 sites
| A2 | 44.4933 | 63.4925 |  |  | NH3 | n/a | 0
| A3 | 44.516 | 63.447 |  |  | TSS | n/a | 0
| A4 | 44.5383 | 63.401 |  |  | Total | 0 | 0 | n/a
| A5 | 44.57 | 63.3267
| B1 | 44.5375 | 63.535
| B2 | 44.5493 | 63.5122 |  |  | Bacteria | Target | Achieved
| B3 | 44.5593 | 63.4888 |  |  | 28 sites
| B4 | 44.571 | 63.4662 |  |  | F Coliform | 56 | 54
| B5 | 44.5822 | 63.4433 |  |  | Total | 56 | 54 | 96.43%
| C1 | 44.5937 | 63.5473
| C2 | 44.5958 | 63.5427
| C3 | 44.5978 | 63.538 |  |  | Profiles | Target | Achieved
| C4 | 44.5988 | 63.5337 |  |  | 31 sites
| C5 | 44.6215 | 63.5223 |  |  | C-T | 31 | 30
| C6 | 44.6237 | 63.5195 |  |  | Dissolved Oxygen | 31 | 30
| D1 | 44.6338 | 63.5607 |  |  | Chlorophyll | 31 | 30
| D2 | 44.6362 | 63.5527 |  |  |  | 93 | 90 | 96.77%
| D3 | 44.6385 | 63.5452
| EE1 | 44.6577 | 63.5765
| EE2 | 44.6593 | 63.572 |  |  | Total data records | 149 | 144 | 96.64%
| EE3 | 44.6612 | 63.5678
| E1 | 44.6755 | 63.6097
| E2 | 44.677 | 63.6093
| E3 | 44.6778 | 63.609
| F1 | 44.674 | 63.6357
| F2 | 44.6817 | 63.6253
| F3 | 44.6855 | 63.6198
| G2 | 44.6932 | 63.642
| H1 | 44.7012 | 63.656
| H2 | 44.7043 | 63.6503
| H3 | 44.707 | 63.6455
| AYC | 44.6367 | 63.6096
| BYC | 44.7234 | 63.6629
| DC | 44.6639 | 63.5592
| DYC | 44.6989 | 63.6152
| SYC | 44.6294 | 63.5254
| RNSYS | 44.6222 | 63.5785
| HC | 44.5707 | 63.5572
| PC | 44.6123 | 63.57
| BRB | 44.6247 | 63.5611
File Description This workbook file contains weekly water quality data collected in Halifax Harbour. The worksheets contain (In order), fecal coliform data, chemistry data (on alternate weeks), and one worksheet per station containing profile data. This sheet contains sample station coordinates, and information on units for the profile data, and a summary of weekly data return. For a summary of this data see the accompanying report file: HHWQMP_report100_060516.doc

## Coliform
Station |  | AYC | AYC | B2 | B2 | BRB | BRB | BYC | BYC | C2 | C2 | C3 | C3 | C6 | C6 | D1 | D1 | D2 | D2 | D3 | D3 | DYC | DYC | E1 | E1 | E2 | E2 | E3 | E3 | EE1 | EE1 | EE2 | EE2 | EE3 | EE3 | F1 | F1 | F2 | F2 | F3 | F3 | G2 | G2 | H1 | H1 | H2 | H2 | H3 | H3 | HC | HC | PC | PC | RNSYS | RNSYS | SYC | SYC | QA/QC1 | QA/QC2 | QA/QC3 | QA/QC4
Depth |  | 10 | 1 | 10 | 1 | 10 | 1 | 10 | 1 | 10 | 1 | 10 | 1 | 10 | 1 | 10 | 1 | 10 | 1 | 10 | 1 | 10 | 1 | 10 | 1 | 10 | 1 | 10 | 1 | 10 | 1 | 10 | 1 | 10 | 1 | 10 | 1 | 10 | 1 | 10 | 1 | 10 | 1 | 10 | 1 | 10 | 1 | 10 | 1 | 10 | 1 | 10 | 1 | 10 | 1 | 10 | 1 | 1 | 10 | 1 | 10
Label | Units | AYC-10M | AYC-1M | B2-10M | B2-1M | BRB-10M | BRB-1M | BYC-10M | BYC-1M | C2-10M | C2-1M | C3-10M | C3-1M | C6-10M | C6-1M | D1-10M | D1-1M | D2-10M | D2-1M | D3-10M | D3-1M | DYC-10M | DYC-1M | E1-10M | E1-1M | E2-10M | E2-1M | E3-10M | E3-1M | EE1-10M | EE1-1M | EE2-10M | EE2-1M | EE3-10M | EE3-1M | F1-10M | F1-1M | F2-10M | F2-1M | F3-10M | F3-1M | G2-10M | G2-1M | H1-10M | H1-1M | H2-10M | H2-1M | H3-10M | H3-1M | HC-10M | HC-1M | PC-10M | PC-1M | RNSYS-10M | RNSYS-1M | SYC-10M | SYC-1M | QA/QC1 | QA/QC2 | QA/QC3 | QA/QC4
Sampling Date |  | 2006-05-16 07:30 | 2006-05-16 07:30 |  |  | 2006-05-16 07:30 | 2006-05-16 07:30 | 2006-05-16 07:30 | 2006-05-16 07:30 | 2006-05-16 07:30 | 2006-05-16 07:30 | 2006-05-16 07:30 | 2006-05-16 07:30 | 2006-05-16 07:30 | 2006-05-16 07:30 | 2006-05-16 07:30 | 2006-05-16 07:30 | 2006-05-16 07:30 | 2006-05-16 07:30 | 2006-05-16 07:30 | 2006-05-16 07:30 | 2006-05-16 07:30 | 2006-05-16 07:30 | 2006-05-16 07:30 | 2006-05-16 07:30 | 2006-05-16 07:30 | 2006-05-16 07:30 | 2006-05-16 07:30 | 2006-05-16 07:30 | 2006-05-16 07:30 | 2006-05-16 07:30 | 2006-05-16 07:30 | 2006-05-16 07:30 | 2006-05-16 07:30 | 2006-05-16 07:30 | 2006-05-16 07:30 | 2006-05-16 07:30 | 2006-05-16 07:30 | 2006-05-16 07:30 | 2006-05-16 07:30 | 2006-05-16 07:30 | 2006-05-16 07:30 | 2006-05-16 07:30 | 2006-05-16 07:30 | 2006-05-16 07:30 | 2006-05-16 07:30 |  | 2006-05-16 07:30 | 2006-05-16 07:30 | 2006-05-16 07:30 | 2006-05-16 07:30 | 2006-05-16 07:30 | 2006-05-16 07:30 | 2006-05-16 07:30 | 2006-05-16 07:30 |  |  | 2006-05-16 07:30 | 2006-05-16 07:30 | 2006-05-16 07:30 | 2006-05-16 07:30
Sampling Time |  | 15:59 | 15:59 |  |  | 8:02 | 8:02 | 10:22 | 10:22 | 15:12 | 15:12 | 14:28 | 14:28 | 13:53 | 13:53 | 8:23 | 8:23 | 8:14 | 8:14 | 13:30 | 13:30 | 11:03 | 11:03 | 9:05 | 9:05 | 9:13 | 9:13 | 12:02 | 12:02 | 8:48 | 8:48 | 8:40 | 8:40 | 12:21 | 12:21 | 9:33 | 9:33 | 9:22 | 9:22 | 11:48 | 11:48 | 9:45 | 9:45 | 10:07 | 10:07 | 9:58 | 9:58 | 10:46 | 10:46 | 14:50 | 14:50 | 15:34 | 15:34 |  |  |  |  | 12:02 | 9:58 | 15:34 | 15:44
| Units | AYC-10M | AYC-1M | B2-10M | B2-1M | BRB-10M | BRB-1M | BYC-10M | BYC-1M | C2-10M | C2-1M | C3-10M | C3-1M | C6-10M | C6-1M | D1-10M | D1-1M | D2-10M | D2-1M | D3-10M | D3-1M | DYC-10M | DYC-1M | E1-10M | E1-1M | E2-10M | E2-1M | E3-10M | E3-1M | EE1-10M | EE1-1M | EE2-10M | EE2-1M | EE3-10M | EE3-1M | F1-10M | F1-1M | F2-10M | F2-1M | F3-10M | F3-1M | G2-10M | G2-1M | H1-10M | H1-1M | H2-10M | H2-1M | H3-10M | H3-1M | HC-10M | HC-1M | PC-10M | PC-1M | RNSYS-10M | RNSYS-1M | SYC-10M | SYC-1M | QA/QC1 | QA/QC2 | QA/QC3 | QA/QC4
Fecal coliform | MPN/100mL | 17 | 2 | NOT SAMPLED | NOT SAMPLED | 26 | 2300 | 25 | ND | 1 | 51 | ND | 4 | 11 | 99 | 20 |  | 14 | 590 | 15 | 72 | 69 | 1 | 350 | 3900 | 110 | 860 | 300 | 740 | 69 |  | 38 |  | 170 |  | 73 | 2 | 300 | 24 | 62 | 78 | 95 | ND | 55 | ND | 47 | ND | 78 | ND | 86 | 270 | 14 | 52 | 6 | 4700 | 7 | 72 | 750 | 55 | 44 | 5
Fecal coliform | MPN/10mL | [15 empty] | 130 | [13 empty] | 450 |  | 120 |  | 7800
[58 empty] | E3-1M | H2-10M | PC-1M | RNSYS-10M

## C1
DEPTH | TEMP | DENSITY | OXY | FLUORESCENCE | SALINITY
0.323 | 8.8773 | 22.9078 | 8.2537 | 6.0657 | 29.5956
0.539 | 8.877 | 22.908 | 8.2454 | 5.9696 | 29.5957
0.76 | 8.8763 | 22.9083 | 8.2263 | 5.9841 | 29.596
1.006 | 8.8752 | 22.9087 | 8.2023 | 5.9903 | 29.5963
1.272 | 8.8734 | 22.9094 | 8.1794 | 5.9345 | 29.5969
1.548 | 8.8706 | 22.9104 | 8.1589 | 5.8549 | 29.5977
1.831 | 8.8663 | 22.9119 | 8.1377 | 5.8261 | 29.5988
2.121 | 8.8596 | 22.9141 | 8.1192 | 5.9111 | 29.6003
2.422 | 8.8487 | 22.9174 | 8.1069 | 6.0691 | 29.6024
2.729 | 8.8308 | 22.922 | 8.1018 | 6.1633 | 29.605
3.046 | 8.801 | 22.929 | 8.104 | 6.1135 | 29.6083
3.373 | 8.7519 | 22.939 | 8.1094 | 6.0378 | 29.612
3.702 | 8.6723 | 22.9535 | 8.1082 | 6.069 | 29.6157
4.025 | 8.5506 | 22.9752 | 8.1065 | 6.1528 | 29.6209
4.348 | 8.3831 | 23.0086 | 8.1108 | 6.1889 | 29.633
4.667 | 8.1735 | 23.0551 | 8.1195 | 6.1909 | 29.6547
4.984 | 7.9262 | 23.1111 | 8.1302 | 6.273 | 29.6825
5.312 | 7.6584 | 23.1788 | 8.1483 | 6.4156 | 29.7225
5.636 | 7.4033 | 23.2612 | 8.1701 | 6.5119 | 29.7844
5.965 | 7.183 | 23.344 | 8.1807 | 6.5157 | 29.8533
6.301 | 6.9965 | 23.4131 | 8.1822 | 6.3403 | 29.9108
6.625 | 6.8341 | 23.4691 | 8.1838 | 6.0528 | 29.956
6.958 | 6.6871 | 23.5169 | 8.1877 | 5.7266 | 29.9935
7.293 | 6.5513 | 23.5604 | 8.1945 | 5.3421 | 30.0276
7.62 | 6.4298 | 23.6037 | 8.2062 | 4.9721 | 30.0637
7.96 | 6.3284 | 23.6454 | 8.2194 | 4.6106 | 30.1012
8.304 | 6.2475 | 23.6816 | 8.2293 | 4.261 | 30.135
8.642 | 6.1828 | 23.7116 | 8.2396 | 3.9063 | 30.1632
8.977 | 6.1295 | 23.7363 | 8.2535 | 3.503 | 30.1866
9.315 | 6.0834 | 23.757 | 8.2625 | 3.157 | 30.2059
9.655 | 6.0403 | 23.7742 | 8.2669 | 2.9123 | 30.2214
9.994 | 5.9944 | 23.7895 | 8.2744 | 2.7296 | 30.234
10.342 | 5.9392 | 23.805 | 8.2819 | 2.6173 | 30.2456
10.674 | 5.8709 | 23.8238 | 8.2888 | 2.5458 | 30.2595
11.023 | 5.7912 | 23.8488 | 8.297 | 2.4633 | 30.2796
11.374 | 5.7042 | 23.8794 | 8.3022 | 2.3612 | 30.3058
11.714 | 5.6097 | 23.9127 | 8.3068 | 2.2354 | 30.3346
12.053 | 5.5029 | 23.9485 | 8.31 | 2.1013 | 30.3648
12.4 | 5.3797 | 23.9894 | 8.3131 | 1.9878 | 30.3994
12.74 | 5.2384 | 24.0372 | 8.3184 | 1.8952 | 30.4405
13.083 | 5.082 | 24.0921 | 8.321 | 1.8166 | 30.4887
13.419 | 4.9226 | 24.1538 | 8.3228 | 1.757 | 30.5456
13.759 | 4.776 | 24.219 | 8.3247 | 1.7105 | 30.6087
14.097 | 4.6515 | 24.2802 | 8.3263 | 1.6506 | 30.67
14.426 | 4.55 | 24.3327 | 8.3273 | 1.5657 | 30.7234
14.761 | 4.4679 | 24.3765 | 8.3287 | 1.468 | 30.7683
15.097 | 4.3995 | 24.4137 | 8.3339 | 1.3746 | 30.8066
15.439 | 4.3396 | 24.4468 | 8.3381 | 1.2928 | 30.841
15.774 | 4.2851 | 24.4784 | 8.3352 | 1.2153 | 30.8741
16.111 | 4.2354 | 24.5086 | 8.3319 | 1.1347 | 30.906
16.447 | 4.1898 | 24.5367 | 8.33 | 1.0549 | 30.9359
16.78 | 4.1483 | 24.5626 | 8.329 | 0.9811 | 30.9635
17.104 | 4.1125 | 24.5855 | 8.3258 | 0.9156 | 30.988
17.439 | 4.0834 | 24.6046 | 8.3188 | 0.8603 | 31.0086
17.772 | 4.0603 | 24.6201 | 8.3092 | 0.8129 | 31.0254
18.11 | 4.0422 | 24.6324 | 8.3001 | 0.7722 | 31.0386
18.436 | 4.0278 | 24.6422 | 8.2937 | 0.7408 | 31.0493
18.776 | 4.0161 | 24.6503 | 8.2886 | 0.7149 | 31.0581
19.103 | 4.0065 | 24.6569 | 8.2841 | 0.6879 | 31.0653
19.432 | 3.9987 | 24.6623 | 8.2803 | 0.6613 | 31.071
19.755 | 3.9929 | 24.666 | 8.2769 | 0.6404 | 31.0751
20.078 | 3.9888 | 24.6683 | 8.2744 | 0.6275 | 31.0775
20.4 | 3.986 | 24.6694 | 8.2737 | 0.618 | 31.0785
20.727 | 3.9842 | 24.6694 | 8.274 | 0.6068 | 31.0783
21.062 | 3.983 | 24.6684 | 8.2733 | 0.5963 | 31.0768
21.377 | 3.9823 | 24.6662 | 8.2751 | 0.5893 | 31.074
21.695 | 3.982 | 24.6622 | 8.2759 | 0.5877 | 31.069
22.02 | 3.982 | 24.6557 | 8.277 | 0.5948 | 31.0608
22.336 | 3.9823 | 24.6449 | 8.2786 | 0.6135 | 31.0472
22.603 | 3.9829 | 24.6272 | 8.2789 | 0.6445 | 31.025
22.716 | 3.9932 | 24.659 | 8.2924 | 17.657 | 31.0662

## C2
DEPTH | TEMP | DENSITY | OXY | FLUORESCENCE | SALINITY
0.405 | 8.9075 | 22.9482 | 8.1994 | 4.3667 | 29.653
0.646 | 8.9027 | 22.9485 | 8.1942 | 4.2474 | 29.6525
0.939 | 8.8948 | 22.9492 | 8.1953 | 4.1539 | 29.6518
1.248 | 8.8823 | 22.9503 | 8.1923 | 4.1478 | 29.6509
1.568 | 8.863 | 22.9521 | 8.1923 | 4.2452 | 29.6496
1.888 | 8.8326 | 22.9547 | 8.1928 | 4.4159 | 29.6471
2.226 | 8.7836 | 22.9577 | 8.184 | 4.5769 | 29.6417
2.573 | 8.7093 | 22.9635 | 8.1758 | 4.6512 | 29.6353
2.912 | 8.6143 | 22.9795 | 8.177 | 4.6537 | 29.6381
3.255 | 8.5152 | 23.0089 | 8.1894 | 4.6606 | 29.6575
3.606 | 8.4265 | 23.0448 | 8.2045 | 4.7147 | 29.6871
3.946 | 8.3511 | 23.0774 | 8.2097 | 4.7675 | 29.715
4.282 | 8.2824 | 23.1032 | 8.2134 | 4.7734 | 29.7356
4.616 | 8.2085 | 23.1238 | 8.2201 | 4.7949 | 29.7486
4.976 | 8.1137 | 23.1415 | 8.2261 | 4.8679 | 29.7543
5.323 | 7.9848 | 23.1608 | 8.2361 | 5.0014 | 29.7561
5.669 | 7.8206 | 23.1891 | 8.2474 | 5.2187 | 29.7636
6.009 | 7.6293 | 23.2284 | 8.2599 | 5.4439 | 29.7808
6.351 | 7.4203 | 23.2755 | 8.2726 | 5.514 | 29.8054
6.694 | 7.2071 | 23.3322 | 8.2867 | 5.3639 | 29.8422
7.04 | 7.0067 | 23.3972 | 8.2989 | 5.131 | 29.8923
7.384 | 6.8277 | 23.4623 | 8.3081 | 4.8861 | 29.9463
7.723 | 6.6677 | 23.5219 | 8.3175 | 4.5659 | 29.9968
8.064 | 6.516 | 23.5761 | 8.3255 | 4.2018 | 30.042
8.404 | 6.3604 | 23.6269 | 8.3342 | 3.8973 | 30.0826
8.75 | 6.1967 | 23.6792 | 8.3425 | 3.6662 | 30.1242
9.09 | 6.0287 | 23.7355 | 8.3491 | 3.4594 | 30.1707
9.436 | 5.8604 | 23.7941 | 8.3526 | 3.2631 | 30.2203
9.774 | 5.6986 | 23.8542 | 8.3571 | 3.0534 | 30.2732
10.122 | 5.5508 | 23.9138 | 8.3643 | 2.8381 | 30.3277
10.46 | 5.4147 | 23.9684 | 8.3692 | 2.6638 | 30.3777
10.803 | 5.2793 | 24.018 | 8.3734 | 2.5237 | 30.4218
11.143 | 5.1395 | 24.0679 | 8.3778 | 2.379 | 30.4659
11.479 | 5.0022 | 24.1222 | 8.3814 | 2.2218 | 30.5162
11.828 | 4.8774 | 24.1774 | 8.3838 | 2.0841 | 30.5694
12.177 | 4.7691 | 24.2283 | 8.3867 | 1.9745 | 30.6196
12.528 | 4.6766 | 24.2732 | 8.3899 | 1.8757 | 30.6643
12.87 | 4.597 | 24.312 | 8.392 | 1.7876 | 30.7032
13.215 | 4.527 | 24.3457 | 8.3933 | 1.6974 | 30.7369
13.558 | 4.4631 | 24.376 | 8.3948 | 1.5971 | 30.7671
13.91 | 4.4038 | 24.4045 | 8.395 | 1.4903 | 30.7956
14.243 | 4.3488 | 24.4319 | 8.3934 | 1.3734 | 30.8234
14.581 | 4.2987 | 24.4576 | 8.3937 | 1.2609 | 30.8495
14.924 | 4.2547 | 24.4809 | 8.3933 | 1.1636 | 30.8735
15.277 | 4.2178 | 24.5011 | 8.3922 | 1.0813 | 30.8945
15.625 | 4.1873 | 24.5184 | 8.3925 | 1.0121 | 30.9126
15.977 | 4.1621 | 24.5331 | 8.3919 | 0.9515 | 30.928
16.321 | 4.1411 | 24.5456 | 8.3894 | 0.8975 | 30.9412
16.668 | 4.1235 | 24.5561 | 8.3892 | 0.8525 | 30.9523
17.012 | 4.1083 | 24.5654 | 8.3876 | 0.8168 | 30.9622
17.359 | 4.0951 | 24.5738 | 8.3853 | 0.7873 | 30.9712
17.701 | 4.083 | 24.582 | 8.3848 | 0.7631 | 30.98
18.046 | 4.0721 | 24.5894 | 8.3839 | 0.7408 | 30.9881
18.388 | 4.0622 | 24.5961 | 8.3846 | 0.7207 | 30.9954
18.726 | 4.0532 | 24.6022 | 8.384 | 0.7068 | 31.002
19.074 | 4.0449 | 24.6079 | 8.3825 | 0.6997 | 31.0081
19.418 | 4.0371 | 24.6132 | 8.3816 | 0.7002 | 31.0139
19.761 | 4.0296 | 24.6185 | 8.3804 | 0.7062 | 31.0196
20.097 | 4.0227 | 24.6235 | 8.3784 | 0.7114 | 31.0251
20.435 | 4.0163 | 24.6284 | 8.3777 | 0.7167 | 31.0305
20.772 | 4.0106 | 24.6331 | 8.3799 | 0.7213 | 31.0357
21.108 | 4.0054 | 24.6376 | 8.3759 | 0.7191 | 31.0407
21.447 | 4.0006 | 24.642 | 8.3719 | 0.7113 | 31.0458
21.781 | 3.9964 | 24.6462 | 8.3694 | 0.6987 | 31.0505
22.121 | 3.9928 | 24.6497 | 8.3641 | 0.6819 | 31.0545
22.462 | 3.9897 | 24.6527 | 8.3589 | 0.6656 | 31.0579
22.796 | 3.9872 | 24.6551 | 8.3546 | 0.6474 | 31.0606
23.141 | 3.9852 | 24.6569 | 8.3505 | 0.6235 | 31.0627
23.478 | 3.9836 | 24.6585 | 8.3452 | 0.5987 | 31.0645
23.824 | 3.9824 | 24.6597 | 8.3407 | 0.5773 | 31.0659
24.159 | 3.9814 | 24.6608 | 8.339 | 0.5611 | 31.0672
24.493 | 3.9805 | 24.6618 | 8.3352 | 0.5504 | 31.0682
24.835 | 3.9799 | 24.6623 | 8.3311 | 0.5437 | 31.0689
25.19 | 3.9793 | 24.6628 | 8.3294 | 0.5391 | 31.0694
25.529 | 3.9789 | 24.663 | 8.3285 | 0.5361 | 31.0695
25.865 | 3.9785 | 24.663 | 8.3272 | 0.5366 | 31.0695
26.205 | 3.9782 | 24.6627 | 8.3259 | 0.5401 | 31.0691
26.55 | 3.978 | 24.6622 | 8.325 | 0.5445 | 31.0684
26.883 | 3.9778 | 24.6613 | 8.3238 | 0.5461 | 31.0673
27.221 | 3.9778 | 24.6598 | 8.3229 | 0.5446 | 31.0654
27.564 | 3.9778 | 24.6575 | 8.3221 | 0.5469 | 31.0625
27.904 | 3.978 | 24.6536 | 8.3222 | 0.5553 | 31.0576
28.216 | 3.9783 | 24.6472 | 8.3214 | 0.567 | 31.0497
28.364 | 3.9916 | 24.6404 | 8.3256 | 7.6137 | 31.0427

## C3
DEPTH | TEMP | DENSITY | OXY | FLUORESCENCE | SALINITY
0.326 | 8.792 | 23.0625 | 8.198 | 2.1127 | 29.7774
0.519 | 8.7883 | 23.0622 | 8.2259 | 2.0272 | 29.7763
0.782 | 8.7819 | 23.0619 | 8.2326 | 1.9559 | 29.7748
1.07 | 8.7715 | 23.0615 | 8.2305 | 1.9034 | 29.7722
1.381 | 8.7542 | 23.0611 | 8.2203 | 1.8824 | 29.7685
1.69 | 8.7263 | 23.0609 | 8.2074 | 1.8849 | 29.763
2.023 | 8.6825 | 23.0612 | 8.1997 | 1.8858 | 29.7553
2.351 | 8.6152 | 23.0625 | 8.2003 | 1.8912 | 29.7444
2.685 | 8.518 | 23.0665 | 8.2043 | 1.9244 | 29.7316
3.013 | 8.3949 | 23.0801 | 8.2056 | 1.987 | 29.7265
3.323 | 8.2602 | 23.1068 | 8.2078 | 2.0839 | 29.7362
3.644 | 8.1236 | 23.1398 | 8.2124 | 2.2094 | 29.7539
3.962 | 7.9831 | 23.1713 | 8.2221 | 2.3416 | 29.7693
4.275 | 7.834 | 23.2023 | 8.2358 | 2.4895 | 29.7827
4.602 | 7.6788 | 23.2391 | 8.2491 | 2.6732 | 29.8028
4.942 | 7.5259 | 23.2816 | 8.2608 | 2.8978 | 29.831
5.281 | 7.383 | 23.3256 | 8.2708 | 3.1747 | 29.863
5.611 | 7.2539 | 23.3687 | 8.2758 | 3.4624 | 29.8964
5.946 | 7.1366 | 23.409 | 8.2744 | 3.6723 | 29.9283
6.279 | 7.0241 | 23.4461 | 8.2755 | 3.803 | 29.9573
6.614 | 6.9059 | 23.4825 | 8.2819 | 3.8912 | 29.9845
6.934 | 6.7657 | 23.5201 | 8.2911 | 3.9272 | 30.0099
7.266 | 6.5849 | 23.5605 | 8.3019 | 3.9098 | 30.0329
7.592 | 6.3612 | 23.613 | 8.3096 | 3.8709 | 30.0651
7.927 | 6.1195 | 23.6855 | 8.3174 | 3.8226 | 30.1207
8.265 | 5.8898 | 23.7688 | 8.3235 | 3.7444 | 30.1925
8.613 | 5.6906 | 23.849 | 8.3299 | 3.6302 | 30.2654
8.953 | 5.5288 | 23.9188 | 8.3389 | 3.4871 | 30.3309
9.301 | 5.4012 | 23.975 | 8.3451 | 3.3157 | 30.3843
9.643 | 5.2988 | 24.0189 | 8.3495 | 3.1134 | 30.4257
9.995 | 5.2139 | 24.0546 | 8.3539 | 2.8874 | 30.4592
10.337 | 5.1424 | 24.0862 | 8.3577 | 2.6526 | 30.4895
10.688 | 5.0829 | 24.115 | 8.3609 | 2.4183 | 30.5178
11.031 | 5.0316 | 24.1405 | 8.3618 | 2.1876 | 30.5432
11.381 | 4.9814 | 24.1629 | 8.3628 | 1.9631 | 30.5648
11.733 | 4.9256 | 24.1841 | 8.3638 | 1.7717 | 30.5842
12.08 | 4.8615 | 24.2069 | 8.3635 | 1.6326 | 30.6047
12.424 | 4.7903 | 24.233 | 8.363 | 1.531 | 30.6284
12.768 | 4.7157 | 24.2622 | 8.3613 | 1.4498 | 30.6555
13.106 | 4.6431 | 24.293 | 8.3638 | 1.3863 | 30.685
13.443 | 4.5775 | 24.3231 | 8.3688 | 1.3407 | 30.7147
13.782 | 4.5199 | 24.3504 | 8.3695 | 1.2969 | 30.7419
14.128 | 4.4672 | 24.3748 | 8.3677 | 1.2469 | 30.766
14.477 | 4.4155 | 24.3983 | 8.3641 | 1.1993 | 30.7892
14.821 | 4.3638 | 24.4229 | 8.3618 | 1.1568 | 30.8139
15.159 | 4.3141 | 24.4485 | 8.3612 | 1.1174 | 30.8399
15.508 | 4.2689 | 24.4735 | 8.3608 | 1.0793 | 30.8659
15.844 | 4.2293 | 24.4969 | 8.361 | 1.041 | 30.8906
16.185 | 4.1949 | 24.5181 | 8.3582 | 1.0065 | 30.9131
16.534 | 4.1651 | 24.5369 | 8.3559 | 0.9759 | 30.9331
16.874 | 4.1391 | 24.5536 | 8.3545 | 0.9439 | 30.951
17.222 | 4.1162 | 24.5688 | 8.3523 | 0.9122 | 30.9674
17.564 | 4.0957 | 24.583 | 8.3505 | 0.8825 | 30.9828
17.913 | 4.0774 | 24.5961 | 8.3489 | 0.8502 | 30.9971
18.256 | 4.0619 | 24.6074 | 8.3484 | 0.8145 | 31.0095
18.618 | 4.0493 | 24.6167 | 8.3472 | 0.7819 | 31.0197
18.968 | 4.0393 | 24.6238 | 8.3457 | 0.7553 | 31.0274
19.325 | 4.0312 | 24.6293 | 8.3444 | 0.7314 | 31.0335
19.684 | 4.0246 | 24.6337 | 8.3441 | 0.7105 | 31.0382
20.038 | 4.0195 | 24.637 | 8.3429 | 0.6967 | 31.0417
20.385 | 4.0158 | 24.6394 | 8.3429 | 0.6865 | 31.0443
20.741 | 4.0131 | 24.6413 | 8.3433 | 0.6729 | 31.0464
21.096 | 4.0114 | 24.6428 | 8.3423 | 0.6587 | 31.0481
21.446 | 4.0106 | 24.6441 | 8.3421 | 0.6497 | 31.0495
21.551 | 4.0107 | 24.6449 | 8.3411 | 0.6429 | 31.0506
21.603 | 4.0173 | 24.638 | 8.3384 | 0.6144 | 31.0427

## C4
DEPTH | TEMP | DENSITY | OXY | FLUORESCENCE | SALINITY
0.408 | 8.8249 | 23.1955 | 8.5132 | 1.4887 | 29.9536
0.644 | 8.8237 | 23.1955 | 8.4909 | 1.4684 | 29.9534
0.922 | 8.822 | 23.1957 | 8.4774 | 1.441 | 29.9533
1.233 | 8.8196 | 23.1957 | 8.4621 | 1.4251 | 29.9528
1.549 | 8.8155 | 23.1955 | 8.4449 | 1.4294 | 29.9518
1.88 | 8.8084 | 23.1954 | 8.436 | 1.4485 | 29.9503
2.199 | 8.7968 | 23.1953 | 8.4231 | 1.4756 | 29.948
2.53 | 8.7784 | 23.1955 | 8.4185 | 1.4894 | 29.9448
2.845 | 8.7516 | 23.1966 | 8.4108 | 1.4928 | 29.9412
3.17 | 8.7142 | 23.1987 | 8.3848 | 1.5076 | 29.9369
3.484 | 8.6625 | 23.2009 | 8.3652 | 1.5384 | 29.9301
3.819 | 8.5926 | 23.2043 | 8.3517 | 1.5728 | 29.9213
4.159 | 8.5022 | 23.2098 | 8.3514 | 1.5894 | 29.9117
4.494 | 8.3889 | 23.2184 | 8.3686 | 1.5767 | 29.902
4.845 | 8.2513 | 23.2324 | 8.3901 | 1.5564 | 29.8949
5.189 | 8.0892 | 23.2543 | 8.4035 | 1.5655 | 29.8939
5.532 | 7.9044 | 23.2859 | 8.4014 | 1.6025 | 29.9016
5.878 | 7.6976 | 23.3268 | 8.3949 | 1.6462 | 29.9178
6.226 | 7.465 | 23.3731 | 8.3927 | 1.7029 | 29.9372
6.546 | 7.2006 | 23.4237 | 8.3951 | 1.7863 | 29.9575
6.877 | 6.9127 | 23.4861 | 8.4009 | 1.9018 | 29.9902
7.206 | 6.636 | 23.5701 | 8.3987 | 2.0596 | 30.053
7.467 | 6.4115 | 23.6648 | 8.3874 | 2.2201 | 30.1385
7.694 | 6.5206 | 23.7428 | 8.4022 | 1.4498 | 30.2543

## C5
DEPTH | TEMP | DENSITY | OXY | FLUORESCENCE | SALINITY
0.41 | 9.0977 | 22.9831 | 8.189 | 2.2622 | 29.7339
0.594 | 9.0974 | 22.9832 | 8.166 | 2.2418 | 29.7339
0.804 | 9.0964 | 22.9833 | 8.1321 | 2.2007 | 29.7339
1.036 | 9.0942 | 22.9836 | 8.0974 | 2.149 | 29.7337
1.303 | 9.09 | 22.9841 | 8.064 | 2.1099 | 29.7337
1.606 | 9.0825 | 22.9853 | 8.0283 | 2.111 | 29.7338
1.908 | 9.0699 | 22.9875 | 7.9948 | 2.1316 | 29.7341
2.189 | 9.0492 | 22.9909 | 7.9655 | 2.133 | 29.7346
2.466 | 9.017 | 22.9966 | 7.9418 | 2.1206 | 29.7356
2.719 | 8.9712 | 23.0059 | 7.92 | 2.1192 | 29.7389
2.967 | 8.9103 | 23.0195 | 7.8974 | 2.1273 | 29.7446
3.229 | 8.8287 | 23.0361 | 7.8785 | 2.1391 | 29.7505
3.512 | 8.7185 | 23.0554 | 7.8621 | 2.1774 | 29.7545
3.808 | 8.5739 | 23.0774 | 7.8465 | 2.2505 | 29.7558
4.114 | 8.3926 | 23.1012 | 7.8302 | 2.3464 | 29.7529
4.421 | 8.1763 | 23.1298 | 7.8205 | 2.44 | 29.7505
4.733 | 7.9325 | 23.1669 | 7.8166 | 2.5169 | 29.7547
5.045 | 7.6694 | 23.2114 | 7.8114 | 2.6159 | 29.766
5.348 | 7.3914 | 23.2602 | 7.8046 | 2.7546 | 29.7811
5.663 | 7.104 | 23.3138 | 7.8006 | 2.8928 | 29.8019
5.975 | 6.8208 | 23.377 | 7.7972 | 2.9971 | 29.8368
6.288 | 6.5592 | 23.449 | 7.7971 | 3.057 | 29.8874
6.604 | 6.3319 | 23.5221 | 7.7986 | 3.105 | 29.9454
6.922 | 6.1436 | 23.5896 | 7.8028 | 3.1527 | 30.0027
7.235 | 5.9936 | 23.6483 | 7.8082 | 3.1521 | 30.055
7.556 | 5.8772 | 23.697 | 7.8146 | 3.1174 | 30.0998
7.867 | 5.7867 | 23.7343 | 7.8205 | 3.0252 | 30.134
8.189 | 5.7135 | 23.763 | 7.8273 | 2.8408 | 30.1598
8.506 | 5.652 | 23.7869 | 7.8338 | 2.6645 | 30.1813
8.827 | 5.5972 | 23.8081 | 7.8379 | 2.5587 | 30.2004
9.141 | 5.5452 | 23.8268 | 7.8397 | 2.5063 | 30.2168
9.452 | 5.494 | 23.8441 | 7.8423 | 2.4556 | 30.2315
9.752 | 5.4446 | 23.8608 | 7.8436 | 2.3422 | 30.2458
10.066 | 5.3993 | 23.8777 | 7.8433 | 2.1913 | 30.2608
10.387 | 5.3605 | 23.8949 | 7.8413 | 2.0611 | 30.2773
10.688 | 5.3282 | 23.9122 | 7.8387 | 1.9628 | 30.2948
10.988 | 5.2986 | 23.9289 | 7.8367 | 1.9038 | 30.3117
11.295 | 5.2657 | 23.9454 | 7.8349 | 1.8561 | 30.3282
11.616 | 5.2242 | 23.9647 | 7.8329 | 1.7618 | 30.3469
11.932 | 5.1748 | 23.9885 | 7.8295 | 1.632 | 30.3703
12.252 | 5.1219 | 24.0157 | 7.8262 | 1.5137 | 30.3976
12.574 | 5.0689 | 24.0439 | 7.8239 | 1.4305 | 30.4261
12.89 | 5.0184 | 24.071 | 7.8198 | 1.3854 | 30.4537
13.206 | 4.9735 | 24.0953 | 7.815 | 1.3726 | 30.4784
13.404 | 4.9135 | 24.1221 | 7.8067 | 1.4437 | 30.5043

## C6
DEPTH | TEMP | DENSITY | OXY | FLUORESCENCE | SALINITY
0.421 | 9.1332 | 22.9045 | 8.0311 | 2.142 | 29.6401
0.482 | 9.1269 | 22.9037 | 8.0432 | 2.1204 | 29.6378
0.594 | 9.115 | 22.9026 | 8.04 | 2.0954 | 29.6342
0.718 | 9.0941 | 22.9011 | 8.029 | 2.0382 | 29.6283
0.856 | 9.0593 | 22.8991 | 8.0136 | 1.9686 | 29.6189
1.022 | 9.0058 | 22.8977 | 7.9931 | 1.9228 | 29.6069
1.203 | 8.9337 | 22.9008 | 7.9691 | 1.8912 | 29.5973
1.399 | 8.8492 | 22.9118 | 7.9399 | 1.8719 | 29.5954
1.617 | 8.761 | 22.9309 | 7.9095 | 1.8807 | 29.6033
1.866 | 8.6767 | 22.958 | 7.8794 | 1.905 | 29.6223
2.151 | 8.6017 | 22.993 | 7.8538 | 1.9022 | 29.6531
2.44 | 8.5359 | 23.0311 | 7.826 | 1.8787 | 29.6896
2.737 | 8.4703 | 23.0654 | 7.81 | 1.8619 | 29.7214
3.039 | 8.3875 | 23.0935 | 7.8005 | 1.8424 | 29.7422
3.348 | 8.2661 | 23.1157 | 7.7924 | 1.8381 | 29.7486
3.665 | 8.0905 | 23.1347 | 7.7824 | 1.8707 | 29.7415
3.974 | 7.8654 | 23.1612 | 7.7695 | 1.9336 | 29.7357
4.296 | 7.6169 | 23.2056 | 7.7601 | 2.0387 | 29.7496
4.617 | 7.3748 | 23.2647 | 7.7513 | 2.1663 | 29.7841
4.959 | 7.1565 | 23.3277 | 7.7455 | 2.2552 | 29.8283
5.288 | 6.9624 | 23.3849 | 7.7487 | 2.3125 | 29.8694
5.63 | 6.7811 | 23.4319 | 7.7611 | 2.3707 | 29.9003
5.965 | 6.6002 | 23.4718 | 7.7754 | 2.4107 | 29.9227
6.299 | 6.4172 | 23.5126 | 7.7843 | 2.4243 | 29.9462
6.64 | 6.2437 | 23.5607 | 7.7886 | 2.4511 | 29.981
6.972 | 6.0931 | 23.612 | 7.7913 | 2.5205 | 30.0236
7.314 | 5.9696 | 23.6581 | 7.7981 | 2.5812 | 30.0639
7.652 | 5.8694 | 23.696 | 7.8121 | 2.5912 | 30.0974
7.999 | 5.7868 | 23.7266 | 7.8285 | 2.6151 | 30.1243
8.344 | 5.7173 | 23.7524 | 7.8464 | 2.6759 | 30.147
8.69 | 5.6576 | 23.7753 | 7.8641 | 2.6907 | 30.1675
9.03 | 5.6052 | 23.7961 | 7.8801 | 2.6291 | 30.1864
9.379 | 5.5576 | 23.8149 | 7.8971 | 2.5192 | 30.2035
9.727 | 5.5111 | 23.8312 | 7.9134 | 2.3827 | 30.2175
10.068 | 5.463 | 23.8471 | 7.9268 | 2.2513 | 30.2309
10.406 | 5.4121 | 23.8655 | 7.9387 | 2.1349 | 30.2472
10.749 | 5.3581 | 23.8866 | 7.9497 | 2.0251 | 30.2664
11.091 | 5.3041 | 23.9109 | 7.9606 | 1.9271 | 30.2898
11.433 | 5.2544 | 23.9372 | 7.9691 | 1.8422 | 30.3163
11.765 | 5.2099 | 23.9619 | 7.9779 | 1.7636 | 30.3415
12.111 | 5.1671 | 23.985 | 7.9844 | 1.6858 | 30.3649
12.449 | 5.1199 | 24.009 | 7.9861 | 1.6083 | 30.3888
12.79 | 5.0612 | 24.0368 | 7.9959 | 1.5348 | 30.4162
13.126 | 4.9848 | 24.072 | 8.0015 | 1.4651 | 30.4505
13.483 | 4.8906 | 24.116 | 7.9998 | 1.3983 | 30.4937
13.83 | 4.7872 | 24.1666 | 8.0011 | 1.3283 | 30.5441
14.174 | 4.6877 | 24.2181 | 7.9995 | 1.2498 | 30.5962
14.514 | 4.6025 | 24.2645 | 8.0082 | 1.1779 | 30.644
14.863 | 4.535 | 24.3025 | 8.0108 | 1.1213 | 30.6834
15.202 | 4.4835 | 24.3316 | 8.0118 | 1.0663 | 30.7137
15.542 | 4.445 | 24.3532 | 8.0136 | 1.0056 | 30.7361
15.884 | 4.4167 | 24.3692 | 8.0139 | 0.9433 | 30.7526
16.222 | 4.3965 | 24.3805 | 8.0125 | 0.8856 | 30.7644
16.568 | 4.3823 | 24.3883 | 8.0129 | 0.8363 | 30.7725
16.908 | 4.3723 | 24.3936 | 8.0133 | 0.7947 | 30.778
17.246 | 4.3652 | 24.3972 | 8.0115 | 0.7596 | 30.7816
17.589 | 4.3601 | 24.3996 | 8.015 | 0.7302 | 30.784
17.936 | 4.3563 | 24.4013 | 8.0166 | 0.7059 | 30.7856
18.272 | 4.3534 | 24.4024 | 8.0159 | 0.6885 | 30.7867
18.615 | 4.3512 | 24.4033 | 8.0171 | 0.6785 | 30.7876
18.964 | 4.3497 | 24.404 | 8.017 | 0.6716 | 30.7882
19.315 | 4.3488 | 24.4046 | 8.0184 | 0.666 | 30.7888
19.609 | 4.3487 | 24.405 | 8.0176 | 0.664 | 30.7893
19.694 | 4.3507 | 24.4044 | 8.0183 | 0.6757 | 30.7889

## D1
DEPTH | TEMP | DENSITY | OXY | FLUORESCENCE | SALINITY
0.342 | 8.9495 | 22.4552 | 7.8281 | 3.1098 | 29.0303
0.517 | 8.9444 | 22.4646 | 7.8407 | 2.9557 | 29.0413
0.726 | 8.9339 | 22.4788 | 7.8482 | 2.8357 | 29.0575
0.969 | 8.9203 | 22.4945 | 7.8514 | 2.7455 | 29.075
1.23 | 8.9052 | 22.5112 | 7.8499 | 2.6579 | 29.0936
1.517 | 8.8864 | 22.5285 | 7.8487 | 2.5854 | 29.1122
1.822 | 8.8593 | 22.5451 | 7.8499 | 2.5499 | 29.1283
2.135 | 8.8208 | 22.5608 | 7.853 | 2.5556 | 29.1411
2.445 | 8.771 | 22.5768 | 7.8555 | 2.6019 | 29.1523
2.77 | 8.7101 | 22.5963 | 7.8601 | 2.6779 | 29.166
3.096 | 8.6353 | 22.6228 | 7.877 | 2.8003 | 29.1861
3.415 | 8.5428 | 22.6594 | 7.9018 | 2.9954 | 29.216
3.722 | 8.4357 | 22.7072 | 7.9153 | 3.2419 | 29.2576
4.032 | 8.3237 | 22.7616 | 7.9156 | 3.5466 | 29.3069
4.348 | 8.2137 | 22.8174 | 7.9113 | 3.9351 | 29.3585
4.669 | 8.1038 | 22.8733 | 7.9073 | 4.3457 | 29.4103
4.982 | 7.9849 | 22.9318 | 7.9026 | 4.7052 | 29.4641
5.305 | 7.854 | 22.9965 | 7.8989 | 5.0007 | 29.5239
5.613 | 7.7231 | 23.0658 | 7.8968 | 5.2529 | 29.5896
5.933 | 7.6067 | 23.1313 | 7.8968 | 5.4556 | 29.6533
6.24 | 7.5073 | 23.1871 | 7.8994 | 5.5554 | 29.7074
6.551 | 7.4165 | 23.2332 | 7.9007 | 5.5414 | 29.751
6.864 | 7.3222 | 23.2724 | 7.9047 | 5.3859 | 29.7851
7.16 | 7.2168 | 23.3088 | 7.9141 | 5.0778 | 29.814
7.466 | 7.1029 | 23.3465 | 7.928 | 4.7498 | 29.8434
7.765 | 6.9887 | 23.3875 | 7.9409 | 4.5157 | 29.877
8.081 | 6.883 | 23.429 | 7.9555 | 4.3852 | 29.9128
8.383 | 6.7896 | 23.4668 | 7.9731 | 4.3087 | 29.946
8.693 | 6.7056 | 23.498 | 7.9911 | 4.2584 | 29.9724
9.007 | 6.6247 | 23.5238 | 8.0087 | 4.2449 | 29.9925
9.312 | 6.5419 | 23.5472 | 8.0241 | 4.2081 | 30.0093
9.622 | 6.4525 | 23.5704 | 8.0347 | 4.111 | 30.0249
9.922 | 6.3482 | 23.595 | 8.0426 | 3.9841 | 30.0403
10.238 | 6.2197 | 23.6234 | 8.0536 | 3.858 | 30.0569
10.554 | 6.0689 | 23.662 | 8.0667 | 3.747 | 30.0835
10.867 | 5.9142 | 23.715 | 8.0779 | 3.6277 | 30.1279
11.175 | 5.774 | 23.7734 | 8.0886 | 3.4954 | 30.1816
11.492 | 5.6537 | 23.8265 | 8.0994 | 3.3489 | 30.2317
11.814 | 5.5495 | 23.8722 | 8.1087 | 3.1561 | 30.2749
12.122 | 5.4562 | 23.9124 | 8.1176 | 2.9076 | 30.3126
12.445 | 5.3707 | 23.9487 | 8.1237 | 2.6429 | 30.3467
12.763 | 5.2921 | 23.982 | 8.1295 | 2.3853 | 30.3781
13.082 | 5.221 | 24.0126 | 8.1369 | 2.1388 | 30.407
13.392 | 5.1586 | 24.0407 | 8.1425 | 1.9398 | 30.4342
13.699 | 5.1048 | 24.0667 | 8.1478 | 1.8141 | 30.4597
14.017 | 5.0565 | 24.0898 | 8.1538 | 1.7568 | 30.4825
14.346 | 5.009 | 24.111 | 8.1572 | 1.7471 | 30.5029
14.654 | 4.9585 | 24.1323 | 8.1597 | 1.7579 | 30.5232
14.97 | 4.903 | 24.155 | 8.1639 | 1.7279 | 30.5445
15.291 | 4.8412 | 24.1797 | 8.1646 | 1.629 | 30.5676
15.608 | 4.7736 | 24.2071 | 8.1643 | 1.5212 | 30.5934
15.926 | 4.703 | 24.2374 | 8.1628 | 1.4271 | 30.6225
16.247 | 4.634 | 24.2691 | 8.16 | 1.3394 | 30.6538
16.567 | 4.5712 | 24.2999 | 8.1611 | 1.276 | 30.6846
16.878 | 4.5165 | 24.3278 | 8.1568 | 1.2379 | 30.7129
17.208 | 4.4687 | 24.3521 | 8.1534 | 1.2101 | 30.7376
17.523 | 4.4255 | 24.3739 | 8.1514 | 1.1822 | 30.7597
17.844 | 4.3863 | 24.3941 | 8.1492 | 1.1502 | 30.7802
18.166 | 4.3523 | 24.4123 | 8.1474 | 1.1028 | 30.799
18.484 | 4.3241 | 24.4276 | 8.1457 | 1.0272 | 30.8148
18.813 | 4.3012 | 24.4399 | 8.1454 | 0.9444 | 30.8275
19.131 | 4.2834 | 24.4493 | 8.1461 | 0.877 | 30.8372
19.452 | 4.2702 | 24.4561 | 8.1455 | 0.8258 | 30.8442
19.762 | 4.2612 | 24.4602 | 8.1468 | 0.7902 | 30.8482
20.055 | 4.2555 | 24.4616 | 8.1479 | 0.7689 | 30.8492
20.172 | 4.251 | 24.4552 | 8.1486 | 0.776 | 30.8407

## D2
DEPTH | TEMP | DENSITY | OXY | FLUORESCENCE | SALINITY
0.452 | 8.7782 | 22.4666 | 7.8865 | 3.9321 | 29.0128
0.507 | 8.8052 | 22.4503 | 7.9079 | 3.8787 | 28.997
0.593 | 8.8164 | 22.4397 | 7.9272 | 3.8041 | 28.9855
0.737 | 8.8071 | 22.4389 | 7.9345 | 3.7011 | 28.9827
0.933 | 8.781 | 22.4488 | 7.9295 | 3.6015 | 28.9906
1.163 | 8.7489 | 22.4658 | 7.9183 | 3.5332 | 29.0064
1.402 | 8.7186 | 22.4839 | 7.8991 | 3.4801 | 29.0239
1.649 | 8.6799 | 22.5026 | 7.8767 | 3.4464 | 29.0407
1.908 | 8.6075 | 22.5308 | 7.8513 | 3.4559 | 29.0634
2.198 | 8.4818 | 22.5799 | 7.8272 | 3.5133 | 29.1034
2.491 | 8.3133 | 22.6556 | 7.8091 | 3.5705 | 29.1697
2.789 | 8.1401 | 22.7523 | 7.7989 | 3.5697 | 29.2624
3.066 | 7.9917 | 22.8511 | 7.7946 | 3.555 | 29.3624
3.342 | 7.8715 | 22.9344 | 7.7918 | 3.5819 | 29.4477
3.632 | 7.7699 | 23.0008 | 7.7913 | 3.6418 | 29.5148
3.931 | 7.6787 | 23.0571 | 7.7902 | 3.735 | 29.571
4.229 | 7.5939 | 23.108 | 7.7868 | 3.888 | 29.6213
4.532 | 7.5123 | 23.1547 | 7.7842 | 4.1144 | 29.6671
4.825 | 7.4317 | 23.1992 | 7.782 | 4.3819 | 29.7102
5.12 | 7.3474 | 23.2403 | 7.7813 | 4.6559 | 29.7485
5.414 | 7.2527 | 23.2748 | 7.7816 | 4.9415 | 29.7767
5.739 | 7.146 | 23.3054 | 7.7857 | 5.2451 | 29.7982
6.058 | 7.0291 | 23.3342 | 7.7946 | 5.4718 | 29.8158
6.375 | 6.901 | 23.3585 | 7.8096 | 5.4925 | 29.8261
6.689 | 6.7623 | 23.3825 | 7.8278 | 5.3379 | 29.8346
7.011 | 6.6236 | 23.4151 | 7.8338 | 5.1205 | 29.8542
7.336 | 6.501 | 23.457 | 7.8392 | 4.9067 | 29.8885
7.652 | 6.4051 | 23.5013 | 7.8493 | 4.725 | 29.93
7.977 | 6.3369 | 23.5404 | 7.8573 | 4.5862 | 29.9693
8.298 | 6.2912 | 23.5699 | 7.8646 | 4.4715 | 29.9998
8.625 | 6.2606 | 23.5911 | 7.8759 | 4.3453 | 30.0222
8.95 | 6.2389 | 23.6069 | 7.8898 | 4.2098 | 30.0389
9.273 | 6.2202 | 23.6191 | 7.9055 | 4.0951 | 30.0516
9.6 | 6.1997 | 23.6286 | 7.9183 | 4.005 | 30.0606
9.934 | 6.1736 | 23.6365 | 7.9349 | 3.89 | 30.0666
10.254 | 6.1406 | 23.6448 | 7.9553 | 3.7361 | 30.0722
10.58 | 6.1027 | 23.6558 | 7.9755 | 3.5976 | 30.0806
10.913 | 6.0641 | 23.6704 | 7.9897 | 3.454 | 30.0933
11.242 | 6.0279 | 23.6872 | 8.0065 | 3.2354 | 30.1093
11.573 | 5.9951 | 23.7042 | 8.0219 | 3.0011 | 30.126
11.902 | 5.9637 | 23.7201 | 8.0332 | 2.7925 | 30.1416
12.233 | 5.9304 | 23.735 | 8.0469 | 2.566 | 30.1555
12.557 | 5.8909 | 23.7496 | 8.0601 | 2.3659 | 30.1683
12.882 | 5.8408 | 23.7659 | 8.0719 | 2.2337 | 30.1817
13.21 | 5.7767 | 23.7852 | 8.0845 | 2.143 | 30.197
13.539 | 5.694 | 23.8089 | 8.0949 | 2.0719 | 30.2151
13.879 | 5.5913 | 23.8396 | 8.1031 | 2.023 | 30.2394
14.217 | 5.4748 | 23.8808 | 8.1119 | 1.9796 | 30.2752
14.542 | 5.3553 | 23.93 | 8.1207 | 1.903 | 30.3209
14.874 | 5.2398 | 23.9809 | 8.128 | 1.8134 | 30.3695
15.201 | 5.1306 | 24.0303 | 8.1349 | 1.7358 | 30.4172
15.537 | 5.0291 | 24.0776 | 8.1417 | 1.6675 | 30.4634
15.864 | 4.9361 | 24.1222 | 8.1492 | 1.616 | 30.5075
16.194 | 4.8516 | 24.1635 | 8.1656 | 1.5794 | 30.5485
16.51 | 4.7755 | 24.2014 | 8.1971 | 1.5472 | 30.5865
16.843 | 4.7075 | 24.2358 | 8.2136 | 1.5103 | 30.6212
17.162 | 4.6455 | 24.2666 | 8.2191 | 1.4613 | 30.6521
17.494 | 4.5855 | 24.2953 | 8.1878 | 1.3995 | 30.6806
17.816 | 4.5256 | 24.3234 | 8.1595 | 1.3256 | 30.7085
18.141 | 4.4672 | 24.3515 | 8.1388 | 1.236 | 30.7367
18.47 | 4.4131 | 24.3782 | 8.102 | 1.1409 | 30.7635
18.804 | 4.3641 | 24.4027 | 8.0468 | 1.056 | 30.7883
19.134 | 4.3206 | 24.4253 | 8.0011 | 0.9854 | 30.8114
19.459 | 4.2828 | 24.446 | 7.9694 | 0.9275 | 30.833
19.788 | 4.2511 | 24.4643 | 7.9482 | 0.88 | 30.8521
20.118 | 4.2256 | 24.4791 | 7.9414 | 0.8416 | 30.8676
20.445 | 4.2055 | 24.4904 | 7.9431 | 0.8076 | 30.8794
20.774 | 4.19 | 24.4985 | 7.9502 | 0.7732 | 30.8878
21.102 | 4.1787 | 24.5035 | 7.9619 | 0.7409 | 30.8927
21.432 | 4.1706 | 24.5055 | 7.9755 | 0.7154 | 30.8942
21.756 | 4.1647 | 24.5042 | 7.9875 | 0.6959 | 30.8919
22.072 | 4.1603 | 24.499 | 7.9992 | 0.6805 | 30.8848
22.395 | 4.1568 | 24.4884 | 8.0098 | 0.6684 | 30.8711
22.719 | 4.154 | 24.4697 | 8.0254 | 0.6596 | 30.8472
23.035 | 4.1518 | 24.4375 | 8.034 | 0.6593 | 30.8064
23.35 | 4.1502 | 24.3833 | 8.0441 | 0.6728 | 30.7378
23.523 | 4.1535 | 24.0581 | 8.0779 | 1.3035 | 30.3288

## D3
DEPTH | TEMP | DENSITY | OXY | FLUORESCENCE | SALINITY
0.452 | 9.4169 | 22.753 | 8.0256 | 1.7672 | 29.5012
0.611 | 9.4131 | 22.7544 | 8.0162 | 1.7856 | 29.5022
0.784 | 9.4089 | 22.7556 | 8.0112 | 1.7963 | 29.5029
0.935 | 9.4032 | 22.7564 | 8.0153 | 1.7867 | 29.5028
1.084 | 9.3938 | 22.7572 | 8.0239 | 1.7578 | 29.502
1.269 | 9.3778 | 22.7585 | 8.0227 | 1.7423 | 29.5005
1.509 | 9.3501 | 22.7603 | 8.0085 | 1.7449 | 29.4975
1.793 | 9.3025 | 22.7633 | 7.993 | 1.7404 | 29.492
2.097 | 9.2272 | 22.7688 | 7.9877 | 1.722 | 29.4844
2.417 | 9.1179 | 22.7788 | 7.9923 | 1.6977 | 29.4762
2.745 | 8.9649 | 22.7916 | 7.991 | 1.6875 | 29.4635
3.071 | 8.7532 | 22.8071 | 7.983 | 1.6972 | 29.4435
3.399 | 8.4768 | 22.8343 | 7.9772 | 1.7138 | 29.4274
3.721 | 8.1594 | 22.8934 | 7.9716 | 1.7452 | 29.4458
4.039 | 7.8514 | 22.9912 | 7.9657 | 1.8033 | 29.5166
4.372 | 7.5941 | 23.1015 | 7.9623 | 1.8983 | 29.6131
4.707 | 7.3988 | 23.1966 | 7.9625 | 2.0538 | 29.7013
5.043 | 7.2562 | 23.2693 | 7.9673 | 2.2644 | 29.7702
5.378 | 7.15 | 23.3213 | 7.9756 | 2.4959 | 29.819
5.707 | 7.0647 | 23.3573 | 7.9849 | 2.724 | 29.8509
6.033 | 6.9902 | 23.3831 | 7.9966 | 2.9283 | 29.8717
6.355 | 6.9207 | 23.4037 | 8.0066 | 3.12 | 29.8866
6.688 | 6.8535 | 23.4225 | 8.0172 | 3.3275 | 29.8998
7.008 | 6.7872 | 23.4415 | 8.0302 | 3.5424 | 29.9135
7.326 | 6.7183 | 23.4612 | 8.0414 | 3.7193 | 29.9276
7.648 | 6.6397 | 23.4806 | 8.0547 | 3.8439 | 29.94
7.974 | 6.5444 | 23.5006 | 8.0721 | 3.9704 | 29.9506
8.294 | 6.4348 | 23.5253 | 8.0856 | 4.0549 | 29.965
8.608 | 6.3221 | 23.5587 | 8.0951 | 4.0049 | 29.9903
8.923 | 6.214 | 23.5994 | 8.1049 | 3.8682 | 30.0257
9.248 | 6.106 | 23.6412 | 8.1146 | 3.7277 | 30.0625
9.581 | 5.985 | 23.6822 | 8.1227 | 3.6255 | 30.0966
9.899 | 5.8454 | 23.7297 | 8.1332 | 3.5703 | 30.1366
10.214 | 5.6969 | 23.7891 | 8.1424 | 3.5181 | 30.1905
10.53 | 5.5523 | 23.854 | 8.1522 | 3.425 | 30.2521
10.844 | 5.4193 | 23.9164 | 8.1609 | 3.2895 | 30.3125
11.158 | 5.3034 | 23.9732 | 8.1675 | 3.1593 | 30.3684
11.471 | 5.2076 | 24.0221 | 8.1766 | 3.0497 | 30.4173
11.777 | 5.1315 | 24.0618 | 8.1853 | 2.9112 | 30.4572
12.093 | 5.0729 | 24.0931 | 8.1906 | 2.7491 | 30.4888
12.408 | 5.029 | 24.1172 | 8.1972 | 2.5936 | 30.5135
12.719 | 4.9966 | 24.1354 | 8.2031 | 2.3945 | 30.5321
13.026 | 4.9721 | 24.1488 | 8.2063 | 2.1167 | 30.5458
13.337 | 4.952 | 24.1588 | 8.2098 | 1.8423 | 30.5557
13.653 | 4.9333 | 24.1671 | 8.215 | 1.636 | 30.5638
13.963 | 4.9135 | 24.1754 | 8.2191 | 1.4848 | 30.5717
14.276 | 4.8902 | 24.1848 | 8.2247 | 1.3774 | 30.5805
14.589 | 4.8608 | 24.1964 | 8.2296 | 1.3115 | 30.5913
14.906 | 4.8228 | 24.2113 | 8.231 | 1.2712 | 30.6051
15.213 | 4.7766 | 24.2304 | 8.2326 | 1.2383 | 30.6232
15.53 | 4.727 | 24.2531 | 8.2439 | 1.2049 | 30.6455
15.839 | 4.6794 | 24.2765 | 8.2537 | 1.167 | 30.6689
16.148 | 4.6362 | 24.298 | 8.2574 | 1.1347 | 30.6905
16.466 | 4.5973 | 24.3171 | 8.2679 | 1.1168 | 30.7096
16.773 | 4.5623 | 24.3338 | 8.2618 | 1.11 | 30.7263
17.094 | 4.5312 | 24.3483 | 8.2519 | 1.1063 | 30.7407
17.406 | 4.5042 | 24.3608 | 8.2408 | 1.0941 | 30.753
17.724 | 4.481 | 24.3715 | 8.2164 | 1.0716 | 30.7635
18.039 | 4.4605 | 24.3807 | 8.1864 | 1.0466 | 30.7726
18.355 | 4.4413 | 24.389 | 8.1559 | 1.0268 | 30.7807
18.664 | 4.4223 | 24.3972 | 8.1252 | 1.0045 | 30.7887
18.991 | 4.404 | 24.4054 | 8.0967 | 0.9675 | 30.7967
19.306 | 4.3874 | 24.4131 | 8.0704 | 0.9251 | 30.8043
19.625 | 4.3728 | 24.4198 | 8.0514 | 0.8881 | 30.811
19.93 | 4.3592 | 24.4256 | 8.0419 | 0.8593 | 30.8166
20.26 | 4.3455 | 24.431 | 8.0304 | 0.8371 | 30.8217
20.571 | 4.3309 | 24.4364 | 8.0231 | 0.8177 | 30.8267
20.884 | 4.3155 | 24.4413 | 8.0235 | 0.8018 | 30.8309
21.197 | 4.2996 | 24.4448 | 8.0221 | 0.7918 | 30.8334
21.52 | 4.2842 | 24.446 | 8.02 | 0.7866 | 30.8331
21.826 | 4.2708 | 24.4428 | 8.029 | 0.7856 | 30.8274
22.147 | 4.2605 | 24.4318 | 8.0343 | 0.7946 | 30.8123
22.463 | 4.2533 | 24.4082 | 8.0385 | 0.8193 | 30.7817
22.731 | 4.249 | 24.3645 | 8.0469 | 0.8654 | 30.7261
22.931 | 4.2652 | 24.4468 | 8.1518 | 15.1825 | 30.8318

## EE1
DEPTH | TEMP | DENSITY | OXY | FLUORESCENCE | SALINITY
0.406 | 8.725 | 22.259 | 7.5568 | 3.4312 | 28.7375
0.616 | 8.7231 | 22.2599 | 7.5462 | 3.3588 | 28.7383
0.873 | 8.7169 | 22.264 | 7.5337 | 3.2948 | 28.7424
1.15 | 8.7051 | 22.2719 | 7.5218 | 3.2508 | 28.7504
1.449 | 8.6862 | 22.2845 | 7.5091 | 3.2262 | 28.763
1.756 | 8.657 | 22.3033 | 7.4964 | 3.2173 | 28.7817
2.073 | 8.6119 | 22.3309 | 7.4848 | 3.2042 | 28.8087
2.398 | 8.5424 | 22.371 | 7.4752 | 3.1946 | 28.8473
2.726 | 8.4369 | 22.4272 | 7.4654 | 3.2218 | 28.9001
3.062 | 8.2804 | 22.505 | 7.4589 | 3.2701 | 28.9715
3.402 | 8.062 | 22.6092 | 7.4508 | 3.3228 | 29.066
3.749 | 7.7903 | 22.7376 | 7.4433 | 3.4164 | 29.1827
4.086 | 7.4931 | 22.8797 | 7.4369 | 3.5639 | 29.3136
4.421 | 7.2004 | 23.0216 | 7.4308 | 3.744 | 29.446
4.759 | 6.9345 | 23.153 | 7.4258 | 3.9461 | 29.5702
5.098 | 6.7083 | 23.2659 | 7.4238 | 4.1721 | 29.6779
5.433 | 6.523 | 23.3554 | 7.4244 | 4.4109 | 29.7629
5.763 | 6.3719 | 23.4229 | 7.4276 | 4.6269 | 29.8255
6.103 | 6.2471 | 23.4734 | 7.4338 | 4.7495 | 29.8708
6.44 | 6.1431 | 23.513 | 7.4427 | 4.7043 | 29.9055
6.764 | 6.0567 | 23.5453 | 7.4528 | 4.5387 | 29.9338
7.092 | 5.9845 | 23.5718 | 7.4608 | 4.3838 | 29.9567
7.424 | 5.9235 | 23.5935 | 7.4694 | 4.2581 | 29.9753
7.756 | 5.8727 | 23.6129 | 7.4784 | 4.1507 | 29.9926
8.08 | 5.8325 | 23.6308 | 7.4863 | 4.0927 | 30.0095
8.416 | 5.8021 | 23.6465 | 7.4951 | 4.0852 | 30.025
8.739 | 5.7801 | 23.6591 | 7.5019 | 4.0784 | 30.0378
9.066 | 5.7649 | 23.6684 | 7.51 | 3.9372 | 30.0473
9.391 | 5.7551 | 23.6749 | 7.521 | 3.6615 | 30.0541
9.706 | 5.7497 | 23.6796 | 7.5341 | 3.4136 | 30.0594
10.024 | 5.7478 | 23.6839 | 7.5487 | 3.275 | 30.0645
10.342 | 5.7488 | 23.6878 | 7.5637 | 3.2209 | 30.0696
10.645 | 5.7519 | 23.6914 | 7.5805 | 3.186 | 30.0747
10.977 | 5.7568 | 23.6954 | 7.5971 | 3.1346 | 30.0803
11.288 | 5.7629 | 23.7003 | 7.6185 | 3.0526 | 30.0874
11.59 | 5.7697 | 23.7064 | 7.6395 | 2.9426 | 30.0962
11.891 | 5.7755 | 23.714 | 7.6574 | 2.8311 | 30.1065
12.202 | 5.7777 | 23.7219 | 7.6758 | 2.7293 | 30.1169
12.514 | 5.7731 | 23.7298 | 7.694 | 2.6458 | 30.1262
12.815 | 5.7592 | 23.738 | 7.7105 | 2.5889 | 30.1346
13.125 | 5.7352 | 23.7469 | 7.7265 | 2.5603 | 30.1425
13.41 | 5.7015 | 23.7578 | 7.7417 | 2.5562 | 30.1514
13.722 | 5.6606 | 23.7717 | 7.7566 | 2.5493 | 30.1632
14.033 | 5.6157 | 23.789 | 7.7705 | 2.5083 | 30.1788
14.324 | 5.5689 | 23.8098 | 7.7837 | 2.4391 | 30.1985
14.628 | 5.5196 | 23.8328 | 7.7945 | 2.3794 | 30.2208
14.907 | 5.4652 | 23.8578 | 7.8044 | 2.3412 | 30.2448
15.233 | 5.4037 | 23.8854 | 7.8144 | 2.309 | 30.2711
15.508 | 5.3347 | 23.9163 | 7.8227 | 2.2951 | 30.3008
15.82 | 5.2595 | 23.9505 | 7.8311 | 2.342 | 30.3337
16.096 | 5.181 | 23.987 | 7.8401 | 2.3694 | 30.3692
16.403 | 5.1025 | 24.0244 | 7.846 | 2.2596 | 30.406
16.687 | 5.0266 | 24.0613 | 7.851 | 2.0927 | 30.4425
16.984 | 4.9563 | 24.0962 | 7.8576 | 1.9349 | 30.4773
17.262 | 4.8941 | 24.1282 | 7.8642 | 1.759 | 30.5095
17.563 | 4.8409 | 24.1561 | 7.8694 | 1.5933 | 30.5377
17.836 | 4.796 | 24.1797 | 7.8736 | 1.464 | 30.5617
18.132 | 4.7586 | 24.1994 | 7.8784 | 1.3661 | 30.5818
18.4 | 4.7283 | 24.2154 | 7.8839 | 1.2924 | 30.5981
18.699 | 4.7038 | 24.2282 | 7.8925 | 1.2416 | 30.611
18.971 | 4.6838 | 24.2382 | 7.8971 | 1.2209 | 30.6211
19.252 | 4.6671 | 24.2463 | 7.8993 | 1.2057 | 30.6292
19.526 | 4.6527 | 24.253 | 7.9065 | 1.1589 | 30.6358
19.804 | 4.6396 | 24.2588 | 7.9104 | 1.1061 | 30.6414
20.076 | 4.6268 | 24.264 | 7.9111 | 1.0604 | 30.6464
20.346 | 4.6137 | 24.2693 | 7.9175 | 0.997 | 30.6514
20.615 | 4.6005 | 24.275 | 7.9264 | 0.9289 | 30.6569
20.887 | 4.5876 | 24.2808 | 7.9249 | 0.8743 | 30.6626
21.148 | 4.5752 | 24.2865 | 7.9178 | 0.8348 | 30.6682
21.413 | 4.5634 | 24.2919 | 7.9092 | 0.8083 | 30.6736
21.668 | 4.552 | 24.2973 | 7.9002 | 0.7889 | 30.6788
21.927 | 4.541 | 24.3024 | 7.8904 | 0.777 | 30.6839
22.185 | 4.5304 | 24.3075 | 7.877 | 0.7703 | 30.689
22.438 | 4.5204 | 24.3125 | 7.8631 | 0.7607 | 30.6941
22.699 | 4.5113 | 24.3171 | 7.8502 | 0.7483 | 30.6987
22.956 | 4.503 | 24.3211 | 7.8409 | 0.7385 | 30.7027
23.206 | 4.4958 | 24.3242 | 7.8366 | 0.7352 | 30.7058
23.451 | 4.4898 | 24.3263 | 7.835 | 0.7395 | 30.7076
23.7 | 4.4847 | 24.3273 | 7.8328 | 0.7442 | 30.7082
23.95 | 4.4806 | 24.3266 | 7.8328 | 0.743 | 30.7068
24.195 | 4.4773 | 24.3236 | 7.8354 | 0.7418 | 30.7026
24.443 | 4.4748 | 24.3169 | 7.8386 | 0.7484 | 30.6939
24.652 | 4.4732 | 24.3043 | 7.8437 | 0.766 | 30.6778
24.746 | 4.4768 | 24.1724 | 7.8742 | 9.2089 | 30.5119

## EE2
DEPTH | TEMP | DENSITY | OXY | FLUORESCENCE | SALINITY
0.32 | 8.0347 | 22.6549 | 7.9566 | 4.8952 | 29.1195
0.475 | 8.0341 | 22.6547 | 7.9399 | 4.857 | 29.1192
0.693 | 8.0309 | 22.6556 | 7.9228 | 4.7787 | 29.1198
0.953 | 8.0246 | 22.6579 | 7.903 | 4.6976 | 29.1216
1.224 | 8.0154 | 22.6618 | 7.8838 | 4.6815 | 29.125
1.505 | 8.0028 | 22.6672 | 7.8663 | 4.7546 | 29.1297
1.795 | 7.9837 | 22.6747 | 7.85 | 4.8519 | 29.1359
2.102 | 7.951 | 22.6857 | 7.8324 | 4.9146 | 29.1443
2.417 | 7.8948 | 22.7021 | 7.8111 | 4.9501 | 29.1555
2.727 | 7.8087 | 22.7271 | 7.7894 | 4.9322 | 29.1726
3.042 | 7.6959 | 22.7637 | 7.7653 | 4.837 | 29.2
3.367 | 7.5664 | 22.8112 | 7.7526 | 4.6991 | 29.2387
3.691 | 7.4325 | 22.8663 | 7.7384 | 4.5987 | 29.2864
4.011 | 7.3032 | 22.9256 | 7.7225 | 4.5881 | 29.3406
4.34 | 7.1789 | 22.9841 | 7.7114 | 4.6676 | 29.3947
4.661 | 7.0574 | 23.0392 | 7.7046 | 4.8225 | 29.4452
4.988 | 6.9422 | 23.093 | 7.7047 | 5.0374 | 29.4951
5.301 | 6.8371 | 23.1448 | 7.7115 | 5.2838 | 29.5443
5.605 | 6.7418 | 23.1926 | 7.7197 | 5.5039 | 29.5901
5.908 | 6.654 | 23.2364 | 7.7265 | 5.698 | 29.632
6.205 | 6.5697 | 23.2753 | 7.7315 | 5.8804 | 29.6684
6.515 | 6.4824 | 23.3106 | 7.734 | 6.0438 | 29.6998
6.822 | 6.3913 | 23.3466 | 7.7336 | 6.203 | 29.7317
7.128 | 6.3035 | 23.3855 | 7.7325 | 6.3162 | 29.7678
7.431 | 6.2257 | 23.4239 | 7.7326 | 6.3561 | 29.8049
7.707 | 6.1591 | 23.4592 | 7.7311 | 6.363 | 29.8397
7.993 | 6.1016 | 23.4925 | 7.7293 | 6.338 | 29.8734
8.289 | 6.0502 | 23.5257 | 7.7259 | 6.2359 | 29.9079
8.587 | 6.0031 | 23.5594 | 7.7208 | 6.0168 | 29.9437
8.87 | 5.9608 | 23.5927 | 7.7185 | 5.7136 | 29.9797
9.14 | 5.9261 | 23.6236 | 7.7178 | 5.3982 | 30.0139
9.429 | 5.9012 | 23.6504 | 7.7167 | 5.0924 | 30.0441
9.711 | 5.8855 | 23.6714 | 7.7183 | 4.8327 | 30.0685
9.989 | 5.8768 | 23.6868 | 7.7205 | 4.6537 | 30.0867
10.259 | 5.8723 | 23.6979 | 7.7204 | 4.5233 | 30.1001
10.535 | 5.8697 | 23.706 | 7.7217 | 4.3567 | 30.1101
10.8 | 5.8663 | 23.7123 | 7.7262 | 4.1185 | 30.1175
11.076 | 5.8591 | 23.7173 | 7.7366 | 3.8891 | 30.1228
11.346 | 5.8441 | 23.7217 | 7.7495 | 3.6904 | 30.1262
11.603 | 5.8174 | 23.7262 | 7.761 | 3.4669 | 30.1281
11.869 | 5.7784 | 23.7333 | 7.7715 | 3.25 | 30.1315
12.126 | 5.731 | 23.7447 | 7.783 | 3.0739 | 30.1391
12.384 | 5.6807 | 23.7602 | 7.7955 | 2.8986 | 30.1515
12.644 | 5.6325 | 23.7779 | 7.8067 | 2.7378 | 30.1671
12.91 | 5.5894 | 23.7954 | 7.8201 | 2.6274 | 30.1832
13.164 | 5.5513 | 23.8111 | 7.8306 | 2.5341 | 30.1978
13.417 | 5.5169 | 23.8242 | 7.8393 | 2.4441 | 30.2095
13.677 | 5.4846 | 23.8357 | 7.8483 | 2.3623 | 30.2195
13.936 | 5.4545 | 23.8469 | 7.8869 | 2.2592 | 30.2295
14.187 | 5.4276 | 23.8585 | 7.9373 | 2.1411 | 30.2405
14.441 | 5.404 | 23.8701 | 7.9169 | 2.0302 | 30.2518
14.697 | 5.3816 | 23.881 | 7.8874 | 1.9231 | 30.2626
14.952 | 5.3566 | 23.8925 | 7.8858 | 1.8267 | 30.2737
15.211 | 5.3258 | 23.9065 | 7.8749 | 1.7541 | 30.2871
15.473 | 5.2877 | 23.9249 | 7.8426 | 1.7003 | 30.3053
15.73 | 5.2433 | 23.9479 | 7.7942 | 1.6414 | 30.3282
15.992 | 5.1957 | 23.9734 | 7.7456 | 1.57 | 30.354
16.259 | 5.1476 | 23.9991 | 7.707 | 1.4987 | 30.38
16.531 | 5.1001 | 24.0233 | 7.6813 | 1.4323 | 30.4042
16.807 | 5.053 | 24.0457 | 7.6658 | 1.3716 | 30.4263
17.084 | 5.0077 | 24.0666 | 7.6586 | 1.3176 | 30.4466
17.367 | 4.9668 | 24.0853 | 7.6557 | 1.2711 | 30.4649
17.649 | 4.9326 | 24.1012 | 7.6554 | 1.229 | 30.4804
17.929 | 4.9063 | 24.113 | 7.6575 | 1.189 | 30.4918
18.219 | 4.887 | 24.1199 | 7.6581 | 1.157 | 30.4981
18.521 | 4.8731 | 24.1216 | 7.655 | 1.1365 | 30.4983
18.819 | 4.8628 | 24.1171 | 7.6533 | 1.1113 | 30.4913
19.123 | 4.8547 | 24.1048 | 7.6488 | 1.0646 | 30.4748
19.423 | 4.8482 | 24.0811 | 7.6443 | 1.0165 | 30.444
19.729 | 4.8431 | 24.0388 | 7.6397 | 0.991 | 30.39
20.023 | 4.8391 | 23.9664 | 7.635 | 0.9942 | 30.2981
20.274 | 4.8561 | 23.9347 | 6.8178 | 20.4896 | 30.2602

## EE3
DEPTH | TEMP | DENSITY | OXY | FLUORESCENCE | SALINITY
0.371 | 8.1396 | 22.2077 | 7.7265 | 2.8488 | 28.5671
0.459 | 8.1412 | 22.2091 | 7.7267 | 2.8545 | 28.5692
0.589 | 8.1427 | 22.2113 | 7.7284 | 2.8619 | 28.5722
0.758 | 8.1436 | 22.2134 | 7.7199 | 2.8783 | 28.5751
0.964 | 8.1438 | 22.2162 | 7.7058 | 2.8923 | 28.5787
1.209 | 8.1458 | 22.2246 | 7.69 | 2.9024 | 28.5898
1.482 | 8.1547 | 22.2434 | 7.6766 | 2.939 | 28.6154
1.762 | 8.1758 | 22.2752 | 7.6664 | 2.9909 | 28.6597
2.048 | 8.2118 | 22.3218 | 7.6576 | 3.0283 | 28.7255
2.347 | 8.2564 | 22.3755 | 7.6495 | 3.0539 | 28.8019
2.66 | 8.29 | 22.4211 | 7.6454 | 3.0744 | 28.8661
2.962 | 8.2909 | 22.4568 | 7.6418 | 3.0973 | 28.9118
3.274 | 8.2452 | 22.4943 | 7.6378 | 3.1196 | 28.9516
3.583 | 8.1485 | 22.5415 | 7.6341 | 3.1368 | 28.9948
3.889 | 8.0074 | 22.6009 | 7.6293 | 3.1825 | 29.0458
4.183 | 7.837 | 22.6778 | 7.6243 | 3.2861 | 29.1145
4.468 | 7.6549 | 22.7732 | 7.6202 | 3.4675 | 29.2051
4.755 | 7.4739 | 22.8726 | 7.6133 | 3.7255 | 29.3013
5.027 | 7.2999 | 22.9592 | 7.6078 | 3.9731 | 29.3828
5.306 | 7.1338 | 23.0297 | 7.6021 | 4.142 | 29.4454
5.582 | 6.9759 | 23.0921 | 7.5964 | 4.28 | 29.4994
5.855 | 6.8275 | 23.1606 | 7.5924 | 4.3939 | 29.5629
6.17 | 6.6865 | 23.239 | 7.5888 | 4.4336 | 29.6404
6.47 | 6.5483 | 23.3175 | 7.5851 | 4.4203 | 29.7187
6.75 | 6.4131 | 23.3893 | 7.5772 | 4.4087 | 29.7892
7.046 | 6.2859 | 23.4528 | 7.5687 | 4.4552 | 29.8504
7.309 | 6.1716 | 23.5124 | 7.5596 | 4.5758 | 29.909
7.594 | 6.0717 | 23.5728 | 7.5508 | 4.7384 | 29.9707
7.869 | 5.9837 | 23.6259 | 7.541 | 4.8629 | 30.0252
8.15 | 5.9046 | 23.667 | 7.5332 | 4.8617 | 30.0657
8.418 | 5.8324 | 23.6996 | 7.5306 | 4.798 | 30.0966
8.693 | 5.7663 | 23.7269 | 7.5241 | 4.6842 | 30.1216
8.972 | 5.7068 | 23.7505 | 7.5174 | 4.4152 | 30.143
9.236 | 5.6538 | 23.7713 | 7.5146 | 4.0721 | 30.1619
9.508 | 5.6065 | 23.7895 | 7.5119 | 3.7887 | 30.1782
9.77 | 5.5641 | 23.8056 | 7.5088 | 3.5446 | 30.1926
10.035 | 5.5274 | 23.8199 | 7.5069 | 3.3012 | 30.2056
10.293 | 5.497 | 23.8324 | 7.5043 | 3.0489 | 30.2171
10.55 | 5.4722 | 23.8423 | 7.501 | 2.7696 | 30.2261
10.805 | 5.4509 | 23.85 | 7.4959 | 2.5085 | 30.233
11.062 | 5.4312 | 23.8565 | 7.4921 | 2.3123 | 30.2385
11.324 | 5.4111 | 23.8631 | 7.4894 | 2.1541 | 30.244
11.585 | 5.3891 | 23.8707 | 7.4866 | 2.0198 | 30.2507
11.842 | 5.3647 | 23.8799 | 7.4838 | 1.9034 | 30.2589
12.1 | 5.3381 | 23.8907 | 7.4818 | 1.7839 | 30.2689
12.357 | 5.31 | 23.9026 | 7.4782 | 1.6742 | 30.2801
12.594 | 5.2828 | 23.9153 | 7.4756 | 1.5957 | 30.2924
12.733 | 5.2615 | 23.9189 | 7.4175 | 5.6192 | 30.2941

## E1
DEPTH | TEMP | DENSITY | OXY | FLUORESCENCE | SALINITY
0.461 | 9.0479 | 21.9068 | 7.7383 | 4.8327 | 28.3468
0.678 | 8.9486 | 21.9649 | 7.7179 | 4.7021 | 28.4026
0.918 | 8.7978 | 22.0489 | 7.6989 | 4.6008 | 28.4822
1.176 | 8.5927 | 22.1595 | 7.6976 | 4.5404 | 28.5861
1.464 | 8.3434 | 22.2931 | 7.6955 | 4.5212 | 28.712
1.762 | 8.0709 | 22.44 | 7.6941 | 4.5286 | 28.8517
2.067 | 7.8022 | 22.5879 | 7.7016 | 4.5441 | 28.994
2.381 | 7.5599 | 22.7246 | 7.7006 | 4.5786 | 29.1272
2.697 | 7.351 | 22.8425 | 7.6921 | 4.6533 | 29.2427
3.001 | 7.1669 | 22.9425 | 7.6834 | 4.7844 | 29.3399
3.296 | 6.9955 | 23.0311 | 7.6715 | 4.976 | 29.4249
3.613 | 6.8357 | 23.114 | 7.6555 | 5.1874 | 29.505
3.944 | 6.6969 | 23.1895 | 7.6429 | 5.3517 | 29.5792
4.275 | 6.5857 | 23.252 | 7.6296 | 5.4823 | 29.6413
4.617 | 6.5005 | 23.2989 | 7.6158 | 5.6105 | 29.6878
4.96 | 6.4356 | 23.3323 | 7.6027 | 5.622 | 29.7203
5.292 | 6.3852 | 23.3563 | 7.5897 | 5.4524 | 29.7431
5.626 | 6.3451 | 23.3737 | 7.5791 | 5.2489 | 29.7591
5.964 | 6.3116 | 23.3867 | 7.5669 | 5.119 | 29.7705
6.303 | 6.2823 | 23.3965 | 7.5555 | 5.0114 | 29.7785
6.648 | 6.2556 | 23.4049 | 7.5439 | 4.8612 | 29.7851
6.972 | 6.2313 | 23.4134 | 7.5327 | 4.6922 | 29.7923
7.314 | 6.2097 | 23.4224 | 7.525 | 4.5579 | 29.8005
7.647 | 6.19 | 23.4326 | 7.5188 | 4.4891 | 29.8105
7.985 | 6.1701 | 23.4442 | 7.5122 | 4.4776 | 29.8223
8.319 | 6.1466 | 23.4561 | 7.5045 | 4.4754 | 29.8339
8.656 | 6.1152 | 23.4677 | 7.4948 | 4.5093 | 29.844
8.987 | 6.0719 | 23.48 | 7.4886 | 4.5466 | 29.8531
9.322 | 6.0123 | 23.4943 | 7.4837 | 4.4531 | 29.8626
9.654 | 5.9385 | 23.5148 | 7.4772 | 4.28 | 29.8778
9.987 | 5.8604 | 23.545 | 7.4728 | 4.1673 | 29.9047
10.321 | 5.7871 | 23.5818 | 7.47 | 4.114 | 29.9408
10.65 | 5.7232 | 23.6187 | 7.4682 | 4.0647 | 29.9785
10.987 | 5.6708 | 23.6508 | 7.4662 | 4.0271 | 30.0117
11.313 | 5.6292 | 23.6765 | 7.4618 | 4.0168 | 30.0384
11.645 | 5.5959 | 23.6966 | 7.4574 | 4.0115 | 30.0591
11.98 | 5.568 | 23.7127 | 7.4531 | 3.9753 | 30.0756
12.315 | 5.5438 | 23.7261 | 7.4501 | 3.8781 | 30.0892
12.647 | 5.5218 | 23.7377 | 7.4492 | 3.7206 | 30.1007
12.98 | 5.501 | 23.7478 | 7.4478 | 3.5348 | 30.1107
13.305 | 5.4817 | 23.7569 | 7.4459 | 3.3296 | 30.1195
13.647 | 5.4648 | 23.7651 | 7.4445 | 3.1077 | 30.1275
13.992 | 5.4508 | 23.7721 | 7.4418 | 2.9174 | 30.1344
14.326 | 5.4394 | 23.7775 | 7.4404 | 2.7675 | 30.1397
14.66 | 5.4297 | 23.7818 | 7.4393 | 2.6256 | 30.1437
14.999 | 5.4215 | 23.7853 | 7.4411 | 2.4882 | 30.147
15.352 | 5.4149 | 23.7881 | 7.4424 | 2.3544 | 30.1497
15.693 | 5.4095 | 23.7904 | 7.4409 | 2.2054 | 30.1518
16.047 | 5.4047 | 23.7923 | 7.4401 | 2.044 | 30.1536
16.385 | 5.4002 | 23.7941 | 7.437 | 1.8991 | 30.1552
16.732 | 5.3957 | 23.796 | 7.4321 | 1.7804 | 30.157
17.071 | 5.3907 | 23.7979 | 7.4274 | 1.6869 | 30.1588
17.42 | 5.3842 | 23.8003 | 7.4287 | 1.619 | 30.1609
17.771 | 5.375 | 23.8038 | 7.4295 | 1.576 | 30.1641
18.112 | 5.3629 | 23.8088 | 7.4254 | 1.5575 | 30.1687
18.465 | 5.3489 | 23.8153 | 7.421 | 1.5612 | 30.175
18.812 | 5.3353 | 23.8225 | 7.4183 | 1.5831 | 30.1822
19.16 | 5.324 | 23.829 | 7.4159 | 1.6026 | 30.1889
19.489 | 5.3155 | 23.8341 | 7.4143 | 1.6062 | 30.1942
19.829 | 5.3095 | 23.8378 | 7.4117 | 1.6122 | 30.198
20.157 | 5.3054 | 23.8403 | 7.4083 | 1.6292 | 30.2006
20.491 | 5.3026 | 23.8418 | 7.4053 | 1.6506 | 30.2022
20.813 | 5.3006 | 23.8428 | 7.4035 | 1.6515 | 30.2031
21.151 | 5.2991 | 23.8435 | 7.4011 | 1.6157 | 30.2038
21.477 | 5.2978 | 23.844 | 7.4002 | 1.578 | 30.2043
21.815 | 5.2966 | 23.8444 | 7.3989 | 1.5706 | 30.2046
22.138 | 5.2954 | 23.8448 | 7.3971 | 1.5628 | 30.2049
22.461 | 5.2943 | 23.8453 | 7.3953 | 1.5163 | 30.2053
22.781 | 5.2937 | 23.8455 | 7.3934 | 1.4564 | 30.2056
23.048 | 5.2936 | 23.8456 | 7.3922 | 1.4141 | 30.2057
23.247 | 5.2987 | 23.8403 | 7.32 | 1.4026 | 30.1996
23.318 | 5.2985 | 23.8401 | 7.3199 | 1.4365 | 30.1994
23.388 | 5.2979 | 23.8401 | 7.3188 | 1.453 | 30.1993

## E2
DEPTH | TEMP | DENSITY | OXY | FLUORESCENCE | SALINITY
0.412 | 8.6897 | 22.1499 | 7.8997 | 4.9171 | 28.5916
0.569 | 8.6648 | 22.1601 | 7.8831 | 4.8341 | 28.6001
0.743 | 8.6308 | 22.1753 | 7.8661 | 4.6787 | 28.6133
0.959 | 8.5891 | 22.1946 | 7.85 | 4.5066 | 28.6303
1.216 | 8.5386 | 22.2177 | 7.8413 | 4.3635 | 28.6508
1.484 | 8.4744 | 22.2457 | 7.8247 | 4.256 | 28.675
1.77 | 8.3943 | 22.281 | 7.8002 | 4.1888 | 28.7057
2.074 | 8.3066 | 22.3235 | 7.7763 | 4.1665 | 28.7444
2.388 | 8.222 | 22.3678 | 7.7527 | 4.1941 | 28.7859
2.709 | 8.1405 | 22.4096 | 7.7299 | 4.2646 | 28.825
3.022 | 8.0506 | 22.451 | 7.7091 | 4.3897 | 28.8622
3.347 | 7.9405 | 22.4987 | 7.6904 | 4.6036 | 28.904
3.683 | 7.8047 | 22.5581 | 7.6758 | 4.8875 | 28.9564
4.013 | 7.6348 | 22.6311 | 7.6629 | 5.1516 | 29.0206
4.363 | 7.425 | 22.7201 | 7.6486 | 5.3572 | 29.099
4.699 | 7.1875 | 22.8255 | 7.6332 | 5.5637 | 29.1943
5.041 | 6.949 | 22.9398 | 7.6199 | 5.7998 | 29.3015
5.387 | 6.7345 | 23.051 | 7.6091 | 6.0205 | 29.4091
5.73 | 6.5543 | 23.1483 | 7.5996 | 6.1992 | 29.5047
6.075 | 6.4043 | 23.2279 | 7.5905 | 6.3474 | 29.583
6.427 | 6.2755 | 23.2929 | 7.5825 | 6.4203 | 29.646
6.77 | 6.1615 | 23.3476 | 7.5753 | 6.3285 | 29.6986
7.108 | 6.0575 | 23.3952 | 7.5663 | 6.0735 | 29.7436
7.458 | 5.9568 | 23.4384 | 7.5578 | 5.7659 | 29.7836
7.798 | 5.8544 | 23.4813 | 7.5525 | 5.5088 | 29.8231
8.152 | 5.7502 | 23.5261 | 7.5486 | 5.3178 | 29.8651
8.488 | 5.6454 | 23.5732 | 7.5432 | 5.1341 | 29.9098
8.839 | 5.5437 | 23.6222 | 7.5404 | 4.914 | 29.9577
9.188 | 5.4531 | 23.6705 | 7.5374 | 4.6962 | 30.0062
9.532 | 5.3805 | 23.7126 | 7.5303 | 4.5307 | 30.0495
9.88 | 5.3266 | 23.7457 | 7.5214 | 4.3761 | 30.0839
10.225 | 5.2874 | 23.7708 | 7.5133 | 4.1798 | 30.1104
10.574 | 5.2576 | 23.791 | 7.5076 | 3.9611 | 30.1319
10.906 | 5.2321 | 23.8087 | 7.5007 | 3.7382 | 30.1508
11.248 | 5.2061 | 23.8266 | 7.4935 | 3.502 | 30.17
11.585 | 5.1777 | 23.8462 | 7.486 | 3.2456 | 30.1909
11.928 | 5.1496 | 23.8656 | 7.4786 | 3.0076 | 30.2117
12.261 | 5.1256 | 23.8822 | 7.4728 | 2.8243 | 30.2294
12.608 | 5.1074 | 23.8944 | 7.4686 | 2.6698 | 30.2424
12.94 | 5.0947 | 23.9026 | 7.4656 | 2.5141 | 30.251
13.271 | 5.0861 | 23.9078 | 7.463 | 2.3627 | 30.2564
13.612 | 5.0803 | 23.9108 | 7.4584 | 2.222 | 30.2595
13.949 | 5.0763 | 23.9125 | 7.4536 | 2.0937 | 30.2611
14.281 | 5.0733 | 23.9133 | 7.4498 | 1.9852 | 30.2617
14.62 | 5.0708 | 23.9136 | 7.4452 | 1.872 | 30.2618
14.95 | 5.0687 | 23.9135 | 7.4404 | 1.7442 | 30.2614
15.287 | 5.0669 | 23.9128 | 7.4358 | 1.6395 | 30.2603
15.612 | 5.0654 | 23.911 | 7.4327 | 1.5782 | 30.2578
15.94 | 5.0637 | 23.9079 | 7.4293 | 1.5466 | 30.2537
16.269 | 5.0619 | 23.9031 | 7.4258 | 1.5313 | 30.2473
16.567 | 5.0605 | 23.8953 | 7.422 | 1.5392 | 30.2373
16.676 | 5.068 | 23.8977 | 7.3942 | 4.6008 | 30.2413

## E3
DEPTH | TEMP | DENSITY | OXY | FLUORESCENCE | SALINITY
0.365 | 9.1217 | 22.0012 | 8.155 | 7.667 | 28.4816
0.507 | 9.115 | 22.0042 | 8.1466 | 7.5394 | 28.4841
0.687 | 9.1049 | 22.0089 | 8.1316 | 7.4059 | 28.4883
0.898 | 9.0895 | 22.016 | 8.1154 | 7.3376 | 28.4943
1.138 | 9.0634 | 22.0274 | 8.101 | 7.3561 | 28.5041
1.386 | 9.0189 | 22.0468 | 8.087 | 7.403 | 28.5205
1.639 | 8.9464 | 22.0783 | 8.0728 | 7.418 | 28.5474
1.903 | 8.8432 | 22.1257 | 8.0599 | 7.4103 | 28.5888
2.18 | 8.7232 | 22.1873 | 8.0498 | 7.432 | 28.6455
2.466 | 8.6067 | 22.2534 | 8.0407 | 7.4806 | 28.7087
2.751 | 8.5054 | 22.3137 | 8.0323 | 7.5047 | 28.7675
3.024 | 8.4211 | 22.3649 | 8.0278 | 7.5058 | 28.8177
3.302 | 8.3509 | 22.4079 | 8.0242 | 7.5205 | 28.8601
3.596 | 8.2911 | 22.4451 | 8.0217 | 7.5729 | 28.8969
3.902 | 8.2359 | 22.4789 | 8.0219 | 7.698 | 28.9303
4.202 | 8.1783 | 22.5123 | 8.0272 | 7.8589 | 28.9627
4.489 | 8.1131 | 22.5474 | 8.0311 | 7.9771 | 28.9961
4.789 | 8.0391 | 22.5844 | 8.0301 | 8.0654 | 29.0304
5.095 | 7.957 | 22.6223 | 8.0279 | 8.1532 | 29.0644
5.391 | 7.8653 | 22.6598 | 8.0248 | 8.2355 | 29.0965
5.694 | 7.7574 | 22.6977 | 8.0263 | 8.2985 | 29.1262
6.002 | 7.6277 | 22.7392 | 8.0362 | 8.3219 | 29.1572
6.321 | 7.483 | 22.7901 | 8.0423 | 8.317 | 29.1978
6.62 | 7.3434 | 22.8496 | 8.0374 | 8.3441 | 29.2504
6.942 | 7.2259 | 22.9074 | 8.0183 | 8.4674 | 29.3048
7.252 | 7.1362 | 22.9549 | 7.9905 | 8.6424 | 29.3506
7.564 | 7.0719 | 22.9898 | 7.9605 | 8.7195 | 29.3846
7.875 | 7.0269 | 23.0141 | 7.9283 | 8.6448 | 29.4083
8.18 | 6.9957 | 23.0307 | 7.8976 | 8.5104 | 29.4245
8.484 | 6.9735 | 23.042 | 7.8666 | 8.345 | 29.4352
8.792 | 6.9555 | 23.0496 | 7.8377 | 8.1544 | 29.442
9.099 | 6.9374 | 23.0558 | 7.8221 | 8.0133 | 29.4471
9.411 | 6.9166 | 23.0624 | 7.7952 | 7.874 | 29.4521
9.721 | 6.8908 | 23.0699 | 7.7649 | 7.6841 | 29.4576
10.033 | 6.8577 | 23.0791 | 7.7428 | 7.5817 | 29.464
10.336 | 6.8153 | 23.0913 | 7.7241 | 7.6228 | 29.4728
10.653 | 6.7615 | 23.1072 | 7.7077 | 7.6692 | 29.4846
10.966 | 6.6926 | 23.1273 | 7.6931 | 7.6188 | 29.4994
11.274 | 6.6076 | 23.1537 | 7.6798 | 7.4943 | 29.5197
11.581 | 6.5104 | 23.1869 | 7.668 | 7.3682 | 29.547
11.89 | 6.4051 | 23.2255 | 7.6546 | 7.3074 | 29.58
12.2 | 6.2931 | 23.2683 | 7.6441 | 7.3084 | 29.6175
12.505 | 6.1711 | 23.315 | 7.6349 | 7.3297 | 29.6585
12.818 | 6.0328 | 23.3659 | 7.626 | 7.3456 | 29.7028
13.112 | 5.8774 | 23.4257 | 7.6186 | 7.2513 | 29.756
13.421 | 5.718 | 23.4979 | 7.6117 | 7.024 | 29.8247
13.724 | 5.5748 | 23.5756 | 7.6052 | 6.8195 | 29.9029
14.032 | 5.4616 | 23.6455 | 7.5994 | 6.7287 | 29.9757
14.334 | 5.38 | 23.6993 | 7.5931 | 6.6049 | 30.0325
14.642 | 5.3242 | 23.736 | 7.5889 | 6.2945 | 30.0713
14.941 | 5.2863 | 23.7593 | 7.5836 | 5.9068 | 30.0956
15.248 | 5.2606 | 23.7723 | 7.5778 | 5.541 | 30.1086
15.481 | 5.2981 | 23.7549 | 7.4883 | 3.5377 | 30.0917

## F1
DEPTH | TEMP | DENSITY | OXY | FLUORESCENCE | SALINITY
0.362 | 11.7618 | 20.6872 | 8.7325 | 5.7094 | 27.3368
0.479 | 11.7129 | 20.7357 | 8.6821 | 5.6915 | 27.3884
0.666 | 11.6201 | 20.8146 | 8.621 | 5.6922 | 27.4697
0.901 | 11.4788 | 20.9149 | 8.5654 | 5.7066 | 27.5678
1.159 | 11.2955 | 21.0258 | 8.5196 | 5.7302 | 27.6706
1.429 | 11.088 | 21.1395 | 8.4784 | 5.7833 | 27.7721
1.715 | 10.8739 | 21.2524 | 8.4425 | 5.8799 | 27.8717
2.02 | 10.6614 | 21.3639 | 8.4016 | 5.9951 | 27.9703
2.341 | 10.4452 | 21.4778 | 8.3576 | 6.1286 | 28.0718
2.656 | 10.213 | 21.5999 | 8.3214 | 6.3157 | 28.181
2.986 | 9.9584 | 21.7313 | 8.2857 | 6.5687 | 28.2983
3.315 | 9.6842 | 21.8678 | 8.2486 | 6.9002 | 28.419
3.632 | 9.3901 | 22.0031 | 8.2213 | 7.3646 | 28.5351
3.957 | 9.0693 | 22.1334 | 8.1843 | 8.009 | 28.6408
4.286 | 8.7245 | 22.2641 | 8.1504 | 8.817 | 28.7438
4.612 | 8.3756 | 22.4012 | 8.1213 | 9.6604 | 28.8559
4.941 | 8.042 | 22.5385 | 8.0928 | 10.2932 | 28.9723
5.264 | 7.7292 | 22.6665 | 8.068 | 10.5688 | 29.0817
5.583 | 7.4358 | 22.7833 | 8.0429 | 10.5355 | 29.1812
5.909 | 7.1623 | 22.8899 | 8.019 | 10.3277 | 29.2722
6.223 | 6.9122 | 22.9863 | 7.9986 | 10.1146 | 29.3547
6.538 | 6.6938 | 23.0721 | 7.9815 | 9.9779 | 29.4295
6.857 | 6.5141 | 23.1422 | 7.9673 | 9.8632 | 29.4909
7.166 | 6.3727 | 23.1892 | 7.9561 | 9.7043 | 29.5291
7.474 | 6.2651 | 23.2249 | 7.9441 | 9.5303 | 29.5583
7.781 | 6.1841 | 23.2616 | 7.9296 | 9.3786 | 29.5927
8.09 | 6.1189 | 23.2861 | 7.9103 | 9.1911 | 29.6143
8.383 | 6.059 | 23.288 | 7.8967 | 8.8764 | 29.6078
8.693 | 5.9959 | 23.2787 | 7.8834 | 8.4648 | 29.5868
8.982 | 5.9253 | 23.2813 | 7.8666 | 8.0745 | 29.58
9.271 | 5.8504 | 23.3123 | 7.8496 | 7.7497 | 29.6086
9.587 | 5.7782 | 23.3645 | 7.834 | 7.5066 | 29.6643
9.862 | 5.7143 | 23.4106 | 7.8211 | 7.3716 | 29.7137
10.151 | 5.6606 | 23.4407 | 7.8095 | 7.2834 | 29.7442
10.436 | 5.6164 | 23.4633 | 7.7976 | 7.17 | 29.7667
10.709 | 5.5797 | 23.479 | 7.7838 | 7.089 | 29.7814
10.999 | 5.5478 | 23.4935 | 7.7707 | 7.0727 | 29.7954
11.281 | 5.519 | 23.5162 | 7.7586 | 7.1178 | 29.8201
11.563 | 5.4931 | 23.5396 | 7.7459 | 7.2737 | 29.8461
11.84 | 5.4699 | 23.5573 | 7.7343 | 7.5051 | 29.8654
12.121 | 5.4481 | 23.5716 | 7.7249 | 7.6874 | 29.8804
12.391 | 5.4252 | 23.5842 | 7.7152 | 7.7782 | 29.8932
12.666 | 5.3987 | 23.5961 | 7.7071 | 7.8028 | 29.9046
12.932 | 5.3664 | 23.6082 | 7.7005 | 7.742 | 29.9155
13.201 | 5.3271 | 23.6217 | 7.6935 | 7.615 | 29.9272
13.47 | 5.2809 | 23.6371 | 7.6867 | 7.4844 | 29.9405
13.744 | 5.2297 | 23.6549 | 7.6781 | 7.3891 | 29.956
14.013 | 5.1778 | 23.6745 | 7.6693 | 7.3062 | 29.9738
14.278 | 5.129 | 23.6945 | 7.6616 | 7.1711 | 29.9927
14.541 | 5.0852 | 23.713 | 7.6529 | 6.9719 | 30.0102
14.804 | 5.0464 | 23.729 | 7.6447 | 6.7388 | 30.0254
15.059 | 5.0119 | 23.743 | 7.6364 | 6.5006 | 30.0384
15.316 | 4.9805 | 23.755 | 7.6296 | 6.2399 | 30.0496
15.576 | 4.9499 | 23.7658 | 7.6234 | 5.9397 | 30.0592
15.828 | 4.9177 | 23.7759 | 7.6148 | 5.6324 | 30.0678
16.082 | 4.8823 | 23.7863 | 7.6049 | 5.2968 | 30.0763
16.33 | 4.8439 | 23.7981 | 7.596 | 4.9121 | 30.0862
16.581 | 4.8051 | 23.8113 | 7.5934 | 4.5317 | 30.0979
16.833 | 4.7684 | 23.8252 | 7.5916 | 4.1728 | 30.1107
17.079 | 4.7348 | 23.8384 | 7.5859 | 3.8471 | 30.1232
17.333 | 4.7036 | 23.8503 | 7.5783 | 3.5914 | 30.1343
17.581 | 4.673 | 23.8613 | 7.569 | 3.4139 | 30.1442
17.832 | 4.6414 | 23.8721 | 7.5596 | 3.3043 | 30.1539
18.077 | 4.6078 | 23.8835 | 7.5517 | 3.2501 | 30.164
18.324 | 4.5715 | 23.8959 | 7.5427 | 3.2512 | 30.1752
18.57 | 4.5331 | 23.9095 | 7.5332 | 3.2772 | 30.1876
18.819 | 4.4938 | 23.9242 | 7.5263 | 3.2724 | 30.2012
19.067 | 4.4549 | 23.939 | 7.519 | 3.2373 | 30.2151
19.326 | 4.4164 | 23.9533 | 7.5095 | 3.2092 | 30.2284
19.585 | 4.3774 | 23.9667 | 7.5021 | 3.1477 | 30.2405
19.849 | 4.3371 | 23.9795 | 7.4943 | 2.9901 | 30.2517
20.125 | 4.296 | 23.9923 | 7.4856 | 2.7985 | 30.263
20.396 | 4.2555 | 24.0056 | 7.4777 | 2.6461 | 30.2748
20.665 | 4.2162 | 24.0186 | 7.4695 | 2.526 | 30.2864
20.93 | 4.1769 | 24.0309 | 7.4576 | 2.4335 | 30.2973
21.2 | 4.1369 | 24.0435 | 7.4486 | 2.3797 | 30.3084
21.47 | 4.0977 | 24.0574 | 7.4462 | 2.3354 | 30.3213
21.741 | 4.0615 | 24.0718 | 7.4356 | 2.2447 | 30.3353
22.01 | 4.029 | 24.0858 | 7.4291 | 2.1165 | 30.349
22.277 | 3.9993 | 24.099 | 7.4268 | 1.9951 | 30.3622
22.413 | 3.9724 | 24.1116 | 7.4217 | 1.8906 | 30.375
22.485 | 4.0229 | 24.079 | 7.3236 | 8.2303 | 30.3398

## F2
DEPTH | TEMP | DENSITY | OXY | FLUORESCENCE | SALINITY
0.37 | 12.578 | 19.831 | 8.4966 | 10.1565 | 26.4165
0.517 | 12.5621 | 19.8473 | 8.4594 | 9.9102 | 26.4339
0.619 | 12.4802 | 19.9294 | 8.3977 | 9.4285 | 26.5212
0.774 | 12.392 | 20.0174 | 8.3719 | 9.2126 | 26.6145
1.014 | 12.25 | 20.1561 | 8.3461 | 9.0577 | 26.7612
1.281 | 12.0398 | 20.3493 | 8.3245 | 8.949 | 26.963
1.572 | 11.7621 | 20.5804 | 8.3023 | 8.9018 | 27.199
1.877 | 11.4291 | 20.8275 | 8.2825 | 8.9505 | 27.4441
2.183 | 11.0468 | 21.0787 | 8.2625 | 9.0837 | 27.685
2.503 | 10.6134 | 21.3265 | 8.2476 | 9.2696 | 27.9122
2.833 | 10.1431 | 21.5665 | 8.238 | 9.5057 | 28.1239
3.139 | 9.6703 | 21.7966 | 8.2288 | 9.8157 | 28.3249
3.452 | 9.2222 | 22.0081 | 8.2189 | 10.2293 | 28.5094
3.771 | 8.807 | 22.1959 | 8.2153 | 10.6851 | 28.6719
4.097 | 8.4303 | 22.364 | 8.2108 | 11.0314 | 28.8181
4.433 | 8.1041 | 22.5141 | 8.1958 | 11.1669 | 28.952
4.764 | 7.8372 | 22.6427 | 8.174 | 11.1017 | 29.0698
5.093 | 7.6283 | 22.7462 | 8.1464 | 10.8807 | 29.1661
5.426 | 7.4676 | 22.8259 | 8.1162 | 10.5322 | 29.2408
5.755 | 7.3437 | 22.8865 | 8.081 | 10.1388 | 29.2974
6.087 | 7.2482 | 22.9329 | 8.0419 | 9.7791 | 29.3409
6.415 | 7.1751 | 22.968 | 8.0096 | 9.4324 | 29.3736
6.742 | 7.1177 | 22.9939 | 7.9832 | 9.0913 | 29.3972
7.07 | 7.0698 | 23.0136 | 7.9554 | 8.7792 | 29.4146
7.393 | 7.026 | 23.03 | 7.9267 | 8.5089 | 29.4285
7.726 | 6.9827 | 23.0451 | 7.9009 | 8.2642 | 29.4407
8.053 | 6.9384 | 23.0608 | 7.8774 | 7.9963 | 29.4536
8.373 | 6.8923 | 23.0778 | 7.8533 | 7.7476 | 29.4679
8.702 | 6.8422 | 23.0961 | 7.8311 | 7.5366 | 29.4832
9.023 | 6.785 | 23.1173 | 7.8102 | 7.315 | 29.5011
9.347 | 6.7189 | 23.1427 | 7.7912 | 7.1109 | 29.5231
9.665 | 6.6407 | 23.1731 | 7.7748 | 6.9496 | 29.5496
9.992 | 6.5448 | 23.2098 | 7.7597 | 6.8292 | 29.5814
10.31 | 6.427 | 23.256 | 7.7447 | 6.7681 | 29.622
10.637 | 6.2879 | 23.3132 | 7.7335 | 6.7636 | 29.6736
10.959 | 6.1302 | 23.3796 | 7.7209 | 6.7333 | 29.7344
11.292 | 5.9583 | 23.4517 | 7.7078 | 6.6133 | 29.8007
11.617 | 5.7828 | 23.5264 | 7.6964 | 6.4596 | 29.8701
11.951 | 5.6188 | 23.5981 | 7.6843 | 6.2603 | 29.9376
12.281 | 5.4755 | 23.661 | 7.6725 | 5.9474 | 29.9972
12.622 | 5.3552 | 23.7126 | 7.6669 | 5.6007 | 30.046
12.949 | 5.2568 | 23.7542 | 7.6589 | 5.2998 | 30.0852
13.281 | 5.1783 | 23.7871 | 7.6514 | 5.0087 | 30.1162
13.608 | 5.1151 | 23.8118 | 7.6429 | 4.6834 | 30.1391
13.941 | 5.0612 | 23.8295 | 7.6347 | 4.3253 | 30.1542
14.276 | 5.0129 | 23.8433 | 7.6321 | 3.9529 | 30.1653
14.592 | 4.9697 | 23.8557 | 7.6393 | 3.5983 | 30.1753
14.92 | 4.9312 | 23.8664 | 7.6563 | 3.2946 | 30.1838
15.257 | 4.8965 | 23.8754 | 7.6685 | 3.0259 | 30.1906
15.575 | 4.8655 | 23.8839 | 7.6726 | 2.7845 | 30.1973
15.912 | 4.839 | 23.8918 | 7.6707 | 2.5868 | 30.2039
16.239 | 4.8162 | 23.8985 | 7.6649 | 2.4362 | 30.2094
16.562 | 4.7957 | 23.9034 | 7.6573 | 2.3374 | 30.213
16.879 | 4.7755 | 23.9071 | 7.6468 | 2.2617 | 30.215
17.204 | 4.7543 | 23.9104 | 7.6334 | 2.1718 | 30.2165
17.521 | 4.7313 | 23.9139 | 7.6197 | 2.0886 | 30.2179
17.853 | 4.7067 | 23.9177 | 7.6008 | 2.0379 | 30.2197
18.167 | 4.6814 | 23.9229 | 7.5787 | 2.0104 | 30.223
18.494 | 4.6573 | 23.9287 | 7.5501 | 1.9951 | 30.2273
18.826 | 4.6351 | 23.9341 | 7.5198 | 1.9924 | 30.2313
19.148 | 4.6142 | 23.939 | 7.491 | 1.9834 | 30.2349
19.483 | 4.5937 | 23.9435 | 7.4579 | 1.9424 | 30.238
19.803 | 4.5716 | 23.9477 | 7.4257 | 1.8927 | 30.2405
20.125 | 4.5451 | 23.9516 | 7.3937 | 1.8649 | 30.2421
20.45 | 4.5118 | 23.9568 | 7.3627 | 1.8602 | 30.2445
20.776 | 4.4715 | 23.965 | 7.3343 | 1.885 | 30.2498
21.096 | 4.4233 | 23.9757 | 7.3073 | 1.9134 | 30.2575
21.435 | 4.3629 | 23.989 | 7.2849 | 1.8959 | 30.2669
21.757 | 4.2819 | 24.0069 | 7.261 | 1.8397 | 30.2796
22.078 | 4.172 | 24.0332 | 7.2378 | 1.779 | 30.2997
22.4 | 4.0344 | 24.0751 | 7.2199 | 1.7309 | 30.3363
22.718 | 3.8835 | 24.1355 | 7.2 | 1.6975 | 30.3948
23.043 | 3.737 | 24.2067 | 7.1792 | 1.6725 | 30.4678
23.352 | 3.6078 | 24.2783 | 7.1565 | 1.65 | 30.5434
23.676 | 3.5026 | 24.3424 | 7.1277 | 1.6242 | 30.6124
23.996 | 3.4224 | 24.3941 | 7.0938 | 1.5816 | 30.6687
24.314 | 3.3638 | 24.4335 | 7.0564 | 1.5121 | 30.7118
24.633 | 3.3214 | 24.4632 | 7.0132 | 1.422 | 30.7446
24.953 | 3.2895 | 24.4863 | 6.9742 | 1.3177 | 30.7703
25.272 | 3.2643 | 24.5047 | 6.9321 | 1.2092 | 30.7907
25.602 | 3.2445 | 24.5187 | 6.8845 | 1.1067 | 30.8061
25.926 | 3.229 | 24.5291 | 6.8358 | 1.0109 | 30.8176
26.244 | 3.2169 | 24.5371 | 6.7859 | 0.9219 | 30.8264
26.57 | 3.2072 | 24.5436 | 6.738 | 0.8441 | 30.8335
26.89 | 3.1993 | 24.5489 | 6.6921 | 0.7801 | 30.8393
27.226 | 3.1929 | 24.5533 | 6.6424 | 0.7253 | 30.8442
27.547 | 3.1876 | 24.5574 | 6.5879 | 0.6763 | 30.8487
27.881 | 3.1828 | 24.5617 | 6.5299 | 0.6332 | 30.8537
28.193 | 3.1778 | 24.5672 | 6.4628 | 0.595 | 30.86
28.524 | 3.1718 | 24.5748 | 6.3896 | 0.5616 | 30.869
28.856 | 3.1642 | 24.5862 | 6.3159 | 0.5344 | 30.8824
29.179 | 3.1548 | 24.6023 | 6.2398 | 0.5152 | 30.9017
29.513 | 3.1446 | 24.6213 | 6.1627 | 0.5047 | 30.9244
29.837 | 3.1351 | 24.6395 | 6.0872 | 0.5003 | 30.9463
30.169 | 3.1279 | 24.6549 | 6.0169 | 0.4956 | 30.9648
30.49 | 3.1232 | 24.6675 | 5.9482 | 0.4871 | 30.9801
30.823 | 3.1203 | 24.6779 | 5.8851 | 0.4782 | 30.9929
31.158 | 3.1185 | 24.6875 | 5.8266 | 0.4721 | 31.0048
31.479 | 3.1169 | 24.6974 | 5.7702 | 0.4674 | 31.0171
31.813 | 3.1154 | 24.7074 | 5.7171 | 0.4637 | 31.0294
32.14 | 3.1141 | 24.7175 | 5.6673 | 0.4634 | 31.0419
32.47 | 3.1139 | 24.728 | 5.6206 | 0.459 | 31.0551
32.796 | 3.1162 | 24.7398 | 5.5713 | 0.4437 | 31.0701
33.122 | 3.1217 | 24.7543 | 5.5233 | 0.4276 | 31.0889
33.46 | 3.1304 | 24.7711 | 5.4775 | 0.4166 | 31.1108
33.781 | 3.1415 | 24.7875 | 5.4353 | 0.4041 | 31.1326
34.114 | 3.1535 | 24.8025 | 5.3922 | 0.3888 | 31.1526
34.436 | 3.1652 | 24.815 | 5.3472 | 0.3752 | 31.1696
34.755 | 3.1759 | 24.8243 | 5.302 | 0.3651 | 31.1824
35.087 | 3.1852 | 24.8307 | 5.2535 | 0.3571 | 31.1914
35.42 | 3.1929 | 24.8348 | 5.2062 | 0.3484 | 31.1974
35.745 | 3.1991 | 24.8372 | 5.1622 | 0.3381 | 31.201
36.068 | 3.204 | 24.8386 | 5.1188 | 0.3287 | 31.2033
36.397 | 3.2079 | 24.8398 | 5.078 | 0.3229 | 31.2053
36.718 | 3.2113 | 24.8409 | 5.0371 | 0.3208 | 31.2069
37.044 | 3.2143 | 24.842 | 4.9967 | 0.3205 | 31.2087
37.369 | 3.2174 | 24.8433 | 4.9596 | 0.3203 | 31.2106
37.704 | 3.2206 | 24.845 | 4.9189 | 0.3173 | 31.2131
38.039 | 3.2243 | 24.8468 | 4.8825 | 0.3107 | 31.2157
38.362 | 3.2285 | 24.849 | 4.8494 | 0.3046 | 31.219
38.681 | 3.2334 | 24.8516 | 4.8144 | 0.3028 | 31.2227
39.001 | 3.2387 | 24.8541 | 4.7816 | 0.3048 | 31.2264
39.334 | 3.2445 | 24.8568 | 4.7502 | 0.3042 | 31.2305
39.663 | 3.2511 | 24.8609 | 4.7195 | 0.2976 | 31.2362
39.987 | 3.2592 | 24.8661 | 4.6909 | 0.2889 | 31.2436
40.314 | 3.2683 | 24.8712 | 4.6642 | 0.2823 | 31.2511
40.631 | 3.2775 | 24.8748 | 4.6369 | 0.2769 | 31.2565
40.951 | 3.2858 | 24.8766 | 4.6053 | 0.2714 | 31.2598
41.278 | 3.2928 | 24.8775 | 4.5825 | 0.2666 | 31.2616
41.596 | 3.2986 | 24.8782 | 4.5614 | 0.2643 | 31.2631
41.919 | 3.3036 | 24.8794 | 4.5393 | 0.2645 | 31.2651
42.242 | 3.3086 | 24.881 | 4.5171 | 0.2649 | 31.2677
42.569 | 3.314 | 24.8828 | 4.4927 | 0.2649 | 31.2705
42.877 | 3.3196 | 24.8846 | 4.4681 | 0.2654 | 31.2734
43.203 | 3.3253 | 24.8859 | 4.4452 | 0.2667 | 31.2757
43.521 | 3.3306 | 24.8864 | 4.4202 | 0.2686 | 31.2769
43.836 | 3.335 | 24.8866 | 4.3982 | 0.2715 | 31.2775
44.154 | 3.3387 | 24.8865 | 4.3805 | 0.2738 | 31.2778
44.47 | 3.3417 | 24.8865 | 4.3553 | 0.2735 | 31.2781
44.784 | 3.3444 | 24.8865 | 4.3281 | 0.2728 | 31.2784
45.102 | 3.3468 | 24.8868 | 4.3039 | 0.2719 | 31.2791
45.414 | 3.349 | 24.8872 | 4.2756 | 0.2692 | 31.2798
45.736 | 3.3508 | 24.8872 | 4.2407 | 0.2665 | 31.28
46.066 | 3.3521 | 24.887 | 4.2002 | 0.2644 | 31.2799
46.382 | 3.3531 | 24.8867 | 4.1623 | 0.262 | 31.2797
46.697 | 3.3539 | 24.8868 | 4.1191 | 0.2593 | 31.2799
47.015 | 3.3551 | 24.8873 | 4.0739 | 0.2566 | 31.2806
47.335 | 3.3568 | 24.8883 | 4.04 | 0.2559 | 31.282
47.65 | 3.3592 | 24.8891 | 4.0044 | 0.2575 | 31.2833
47.96 | 3.3621 | 24.8895 | 3.9712 | 0.2599 | 31.2841
48.27 | 3.3653 | 24.8898 | 3.944 | 0.2614 | 31.2848
48.588 | 3.3691 | 24.89 | 3.9225 | 0.2619 | 31.2855
48.91 | 3.3735 | 24.8902 | 3.9058 | 0.2633 | 31.2862
49.221 | 3.3784 | 24.8903 | 3.8896 | 0.2652 | 31.2869
49.535 | 3.3835 | 24.8889 | 3.8792 | 0.2671 | 31.2857
49.855 | 3.3883 | 24.8848 | 3.8744 | 0.2703 | 31.2811
50.166 | 3.393 | 24.8779 | 3.8728 | 0.2751 | 31.2729
50.477 | 3.3982 | 24.8667 | 3.8706 | 0.2837 | 31.2594
50.791 | 3.4036 | 24.8468 | 3.869 | 0.3006 | 31.235
51.082 | 3.4087 | 24.8113 | 3.8687 | 0.3296 | 31.191
51.237 | 3.4112 | 24.6534 | 3.8512 | 7.743 | 30.993

## F3
DEPTH | TEMP | DENSITY | OXY | FLUORESCENCE | SALINITY
0.312 | 10.8202 | 21.2328 | 8.5444 | 10.5116 | 27.8351
0.405 | 10.816 | 21.2359 | 8.5102 | 10.4016 | 27.8382
0.496 | 10.8125 | 21.2387 | 8.479 | 10.2799 | 27.841
0.573 | 10.8095 | 21.241 | 8.4513 | 10.114 | 27.8434
0.644 | 10.807 | 21.2429 | 8.4307 | 9.9291 | 27.8453
0.709 | 10.8051 | 21.2442 | 8.4178 | 9.7423 | 27.8467
0.779 | 10.8037 | 21.245 | 8.4139 | 9.5755 | 27.8474
0.875 | 10.8033 | 21.2448 | 8.4216 | 9.4427 | 27.8469
0.989 | 10.8021 | 21.2442 | 8.4352 | 9.3086 | 27.846
1.139 | 10.7882 | 21.2495 | 8.4431 | 9.1802 | 27.8498
1.318 | 10.7382 | 21.2732 | 8.4507 | 9.0905 | 27.8698
1.506 | 10.6259 | 21.3281 | 8.4593 | 9.0411 | 27.9169
1.714 | 10.4341 | 21.4174 | 8.4635 | 9.0203 | 27.9919
1.939 | 10.1676 | 21.5385 | 8.4594 | 9.0376 | 28.0929
2.184 | 9.8504 | 21.6824 | 8.4497 | 9.1108 | 28.214
2.445 | 9.5104 | 21.8356 | 8.4357 | 9.234 | 28.3437
2.716 | 9.1791 | 21.992 | 8.4174 | 9.3804 | 28.4806
2.988 | 8.884 | 22.1401 | 8.3933 | 9.528 | 28.6148
3.268 | 8.6333 | 22.2635 | 8.3649 | 9.6944 | 28.7264
3.55 | 8.4206 | 22.3622 | 8.341 | 9.9001 | 28.8141
3.838 | 8.2389 | 22.4471 | 8.3242 | 10.0936 | 28.8901
4.141 | 8.0858 | 22.5229 | 8.3058 | 10.2122 | 28.96
4.443 | 7.9596 | 22.5893 | 8.2876 | 10.2834 | 29.0227
4.734 | 7.8542 | 22.6474 | 8.2682 | 10.3312 | 29.0786
5.034 | 7.7604 | 22.7003 | 8.2425 | 10.3402 | 29.1301
5.33 | 7.6699 | 22.751 | 8.2133 | 10.2489 | 29.1794
5.627 | 7.5767 | 22.7988 | 8.1797 | 10.0113 | 29.2246
5.917 | 7.4761 | 22.8423 | 8.1459 | 9.7353 | 29.2631
6.215 | 7.366 | 22.8835 | 8.1182 | 9.5095 | 29.2974
6.514 | 7.2483 | 22.9258 | 8.0933 | 9.3357 | 29.3318
6.812 | 7.1283 | 22.9688 | 8.0661 | 9.2521 | 29.367
7.111 | 7.0125 | 23.0116 | 8.0364 | 9.2054 | 29.4029
7.41 | 6.9048 | 23.0534 | 8.0069 | 9.0611 | 29.4388
7.709 | 6.8034 | 23.0911 | 7.9776 | 8.822 | 29.4708
8.01 | 6.7053 | 23.1245 | 7.9477 | 8.5908 | 29.4978
8.316 | 6.6114 | 23.1552 | 7.922 | 8.4954 | 29.5222
8.615 | 6.5227 | 23.1825 | 7.8971 | 8.5701 | 29.5433
8.918 | 6.4381 | 23.206 | 7.8749 | 8.689 | 29.5603
9.216 | 6.3571 | 23.2295 | 7.8567 | 8.7536 | 29.5778
9.505 | 6.2802 | 23.2557 | 7.8417 | 8.7638 | 29.5995
9.803 | 6.2065 | 23.2829 | 7.8261 | 8.7958 | 29.6231
10.104 | 6.1314 | 23.309 | 7.8088 | 8.8691 | 29.6451
10.401 | 6.0484 | 23.3346 | 7.7915 | 8.8879 | 29.6654
10.701 | 5.9544 | 23.3614 | 7.7746 | 8.8207 | 29.6857
10.995 | 5.8507 | 23.3915 | 7.7602 | 8.6146 | 29.7089
11.291 | 5.741 | 23.4261 | 7.7472 | 8.2287 | 29.737
11.59 | 5.6316 | 23.4646 | 7.7317 | 7.7801 | 29.7704
11.873 | 5.5292 | 23.505 | 7.7187 | 7.3596 | 29.8073
12.175 | 5.4382 | 23.5436 | 7.7061 | 7.0395 | 29.8436
12.465 | 5.3582 | 23.5781 | 7.6945 | 6.866 | 29.8763
12.766 | 5.2857 | 23.6078 | 7.6851 | 6.8023 | 29.9041
13.05 | 5.2167 | 23.6351 | 7.6753 | 6.7818 | 29.9293
13.353 | 5.151 | 23.664 | 7.6664 | 6.7355 | 29.9571
13.645 | 5.0915 | 23.6961 | 7.6596 | 6.6815 | 29.9897
13.944 | 5.0409 | 23.7283 | 7.6577 | 6.6363 | 30.0238
14.239 | 4.9997 | 23.7568 | 7.659 | 6.5862 | 30.0543
14.536 | 4.9664 | 23.7793 | 7.6578 | 6.4809 | 30.0784
14.833 | 4.9375 | 23.7963 | 7.6546 | 6.2447 | 30.0961
15.12 | 4.9098 | 23.8094 | 7.6537 | 5.9403 | 30.1091
15.42 | 4.8808 | 23.8205 | 7.6509 | 5.6329 | 30.1192
15.711 | 4.8489 | 23.8308 | 7.6569 | 5.2928 | 30.1281
16 | 4.8127 | 23.8415 | 7.6628 | 4.9213 | 30.1371
16.296 | 4.773 | 23.8537 | 7.6586 | 4.5437 | 30.1473
16.586 | 4.7333 | 23.8672 | 7.6453 | 4.1957 | 30.1593
16.897 | 4.6971 | 23.8803 | 7.6281 | 3.8974 | 30.1713
17.191 | 4.6649 | 23.8913 | 7.6092 | 3.6167 | 30.1811
17.494 | 4.6353 | 23.8993 | 7.5883 | 3.3591 | 30.1875
17.785 | 4.6065 | 23.905 | 7.572 | 3.1742 | 30.191
18.089 | 4.5775 | 23.9095 | 7.5503 | 3.0699 | 30.193
18.397 | 4.5481 | 23.9134 | 7.527 | 2.9795 | 30.1943
18.696 | 4.518 | 23.9175 | 7.5041 | 2.8052 | 30.1958
18.993 | 4.4879 | 23.9222 | 7.4772 | 2.5518 | 30.198
19.296 | 4.458 | 23.9274 | 7.4471 | 2.3086 | 30.2009
19.595 | 4.428 | 23.9331 | 7.4119 | 2.1275 | 30.2043
19.896 | 4.3969 | 23.9398 | 7.3723 | 2.0072 | 30.2089
20.196 | 4.3628 | 23.9477 | 7.3322 | 1.9205 | 30.2148
20.506 | 4.323 | 23.9576 | 7.2897 | 1.8496 | 30.2225
20.814 | 4.2747 | 23.971 | 7.2465 | 1.7933 | 30.2335
21.133 | 4.2173 | 23.9894 | 7.2044 | 1.7518 | 30.2498
21.44 | 4.1532 | 24.0141 | 7.1609 | 1.7186 | 30.2733
21.752 | 4.0845 | 24.0437 | 7.1198 | 1.6744 | 30.3026
22.068 | 4.0092 | 24.0774 | 7.0799 | 1.608 | 30.3362
22.386 | 3.9229 | 24.1159 | 7.0418 | 1.5348 | 30.3746
22.697 | 3.8226 | 24.1617 | 7.0071 | 1.4691 | 30.4209
23.011 | 3.7143 | 24.2157 | 6.9724 | 1.4068 | 30.4766
23.32 | 3.61 | 24.2734 | 6.9386 | 1.345 | 30.5375
23.628 | 3.5184 | 24.328 | 6.9058 | 1.2876 | 30.5961
23.947 | 3.4411 | 24.3769 | 6.8732 | 1.2329 | 30.6491
24.269 | 3.377 | 24.4204 | 6.8407 | 1.1783 | 30.6969
24.576 | 3.3239 | 24.4602 | 6.8079 | 1.1243 | 30.7411
24.884 | 3.2804 | 24.4961 | 6.7719 | 1.0706 | 30.7816
25.201 | 3.2456 | 24.5268 | 6.7343 | 1.0165 | 30.8164
25.5 | 3.2186 | 24.5515 | 6.6955 | 0.9621 | 30.8447
25.812 | 3.1977 | 24.5714 | 6.6539 | 0.9124 | 30.8674
26.119 | 3.1808 | 24.5881 | 6.6122 | 0.8579 | 30.8866
26.435 | 3.1667 | 24.6024 | 6.5706 | 0.7873 | 30.9031
26.736 | 3.1551 | 24.6145 | 6.5289 | 0.7181 | 30.9171
27.046 | 3.146 | 24.6244 | 6.4893 | 0.6625 | 30.9285
27.358 | 3.1392 | 24.632 | 6.442 | 0.6169 | 30.9373
27.658 | 3.1338 | 24.6381 | 6.3914 | 0.5778 | 30.9445
27.968 | 3.1293 | 24.6438 | 6.3387 | 0.545 | 30.951
28.273 | 3.1251 | 24.6495 | 6.2831 | 0.5177 | 30.9578
28.587 | 3.1209 | 24.6556 | 6.2266 | 0.4915 | 30.965
28.895 | 3.1167 | 24.6621 | 6.168 | 0.4647 | 30.9727
29.2 | 3.1127 | 24.6695 | 6.1087 | 0.4384 | 30.9816
29.508 | 3.1093 | 24.6776 | 6.0607 | 0.4153 | 30.9915
29.817 | 3.1065 | 24.6864 | 6.0227 | 0.3979 | 31.0022
30.125 | 3.1045 | 24.6956 | 5.9769 | 0.3871 | 31.0135
30.435 | 3.1036 | 24.7046 | 5.9289 | 0.3812 | 31.0247
30.747 | 3.1039 | 24.7126 | 5.8826 | 0.3785 | 31.0348
31.049 | 3.1051 | 24.7192 | 5.8331 | 0.3777 | 31.0431
31.365 | 3.107 | 24.725 | 5.7802 | 0.3775 | 31.0506
31.667 | 3.1096 | 24.7312 | 5.7222 | 0.3747 | 31.0586
31.976 | 3.113 | 24.738 | 5.663 | 0.3667 | 31.0676
32.286 | 3.1173 | 24.7452 | 5.6009 | 0.3608 | 31.077
32.589 | 3.1225 | 24.7527 | 5.5424 | 0.3613 | 31.087
32.899 | 3.1287 | 24.7611 | 5.49 | 0.3631 | 31.0981
33.209 | 3.1358 | 24.7703 | 5.4403 | 0.3622 | 31.1105
33.518 | 3.1436 | 24.7782 | 5.3945 | 0.3595 | 31.1211
33.834 | 3.1512 | 24.7834 | 5.3559 | 0.3556 | 31.1285
34.148 | 3.158 | 24.7864 | 5.3255 | 0.3496 | 31.1329
34.467 | 3.1637 | 24.7876 | 5.2999 | 0.3448 | 31.135
34.786 | 3.1684 | 24.7871 | 5.2809 | 0.3431 | 31.135
35.105 | 3.1723 | 24.7843 | 5.2653 | 0.3418 | 31.1318
35.417 | 3.1756 | 24.7778 | 5.247 | 0.3397 | 31.124
35.735 | 3.1787 | 24.7654 | 5.2405 | 0.3394 | 31.1087
36.057 | 3.1819 | 24.7433 | 5.2364 | 0.3465 | 31.0814
36.371 | 3.1852 | 24.7049 | 5.2276 | 0.3659 | 31.0336
36.622 | 3.1887 | 24.6378 | 5.2219 | 0.4012 | 30.9497
36.697 | 3.1918 | 24.5383 | 5.2166 | 0.4621 | 30.8251

## G2
DEPTH | TEMP | DENSITY | OXY | FLUORESCENCE | SALINITY
0.347 | 12.294 | 20.0942 | 8.6027 | 5.297 | 26.6914
0.48 | 12.2891 | 20.0987 | 8.5669 | 5.1971 | 26.696
0.662 | 12.2803 | 20.1063 | 8.5273 | 5.0988 | 26.7039
0.878 | 12.265 | 20.1192 | 8.4881 | 5.0247 | 26.717
1.106 | 12.2388 | 20.1409 | 8.4528 | 4.9795 | 26.739
1.359 | 12.1947 | 20.1772 | 8.4215 | 4.9571 | 26.7759
1.627 | 12.1208 | 20.238 | 8.3939 | 4.9673 | 26.8376
1.909 | 11.9982 | 20.3391 | 8.3726 | 5.0248 | 26.9405
2.197 | 11.804 | 20.5009 | 8.358 | 5.1165 | 27.1057
2.483 | 11.5167 | 20.7243 | 8.341 | 5.2087 | 27.3302
2.788 | 11.1202 | 20.9824 | 8.3162 | 5.2869 | 27.5767
3.1 | 10.6191 | 21.2564 | 8.2868 | 5.387 | 27.8232
3.423 | 10.0571 | 21.5406 | 8.2587 | 5.5411 | 28.0732
3.754 | 9.496 | 21.8223 | 8.2266 | 5.7478 | 28.3238
4.084 | 8.9762 | 22.0821 | 8.1907 | 6.024 | 28.5577
4.413 | 8.509 | 22.3081 | 8.1551 | 6.4021 | 28.7609
4.734 | 8.0958 | 22.5007 | 8.1203 | 6.8735 | 28.9335
5.076 | 7.7403 | 22.6645 | 8.0904 | 7.3808 | 29.081
5.41 | 7.4451 | 22.8014 | 8.0704 | 7.8856 | 29.2058
5.742 | 7.2068 | 22.9126 | 8.0563 | 8.3443 | 29.3082
6.079 | 7.0174 | 23.0011 | 8.0405 | 8.6946 | 29.3903
6.418 | 6.8672 | 23.0703 | 8.0216 | 8.9208 | 29.4543
6.759 | 6.7485 | 23.1236 | 8.004 | 9.0778 | 29.5035
7.094 | 6.6561 | 23.165 | 7.9852 | 9.1869 | 29.5417
7.435 | 6.5847 | 23.1961 | 7.9628 | 9.2152 | 29.5701
7.766 | 6.5265 | 23.2187 | 7.9439 | 9.21 | 29.5898
8.1 | 6.4725 | 23.2361 | 7.9277 | 9.2378 | 29.6037
8.433 | 6.4138 | 23.2522 | 7.9105 | 9.297 | 29.6152
8.761 | 6.3429 | 23.2712 | 7.8949 | 9.2946 | 29.6286
9.101 | 6.2567 | 23.296 | 7.8789 | 9.1692 | 29.6472
9.435 | 6.1555 | 23.3269 | 7.8601 | 8.9681 | 29.6713
9.77 | 6.0442 | 23.3632 | 7.8434 | 8.7544 | 29.7011
10.101 | 5.932 | 23.4041 | 7.8338 | 8.578 | 29.7365
10.431 | 5.8277 | 23.4455 | 7.8302 | 8.467 | 29.774
10.76 | 5.7355 | 23.4835 | 7.8246 | 8.3519 | 29.809
11.09 | 5.6567 | 23.5166 | 7.8156 | 8.1035 | 29.8398
11.417 | 5.5918 | 23.5449 | 7.804 | 7.6855 | 29.8665
11.753 | 5.5397 | 23.5678 | 7.7916 | 7.1944 | 29.8882
12.063 | 5.4962 | 23.5857 | 7.7781 | 6.7653 | 29.9048
12.396 | 5.4546 | 23.6003 | 7.7662 | 6.4099 | 29.9176
12.72 | 5.4069 | 23.6137 | 7.7565 | 6.1222 | 29.9279
13.042 | 5.3462 | 23.6285 | 7.7483 | 5.9139 | 29.9385
13.364 | 5.2735 | 23.6482 | 7.7444 | 5.7434 | 29.9534
13.715 | 5.1963 | 23.6737 | 7.742 | 5.5888 | 29.9753
14.038 | 5.1212 | 23.7021 | 7.7403 | 5.463 | 30.0013
14.363 | 5.051 | 23.7303 | 7.7397 | 5.3552 | 30.0275
14.688 | 4.9867 | 23.7564 | 7.7382 | 5.2172 | 30.0521
15.011 | 4.9282 | 23.7796 | 7.7375 | 5.0443 | 30.0738
15.334 | 4.8736 | 23.7987 | 7.7375 | 4.8461 | 30.0908
15.656 | 4.8199 | 23.8139 | 7.7348 | 4.5948 | 30.1032
15.989 | 4.7656 | 23.8276 | 7.7297 | 4.2813 | 30.1134
16.322 | 4.7109 | 23.8414 | 7.7222 | 3.9352 | 30.1239
16.651 | 4.6568 | 23.8564 | 7.7143 | 3.6013 | 30.136
16.975 | 4.6035 | 23.8723 | 7.7063 | 3.3319 | 30.1494
17.299 | 4.5481 | 23.8869 | 7.6997 | 3.1565 | 30.161
17.63 | 4.486 | 23.9005 | 7.691 | 3.033 | 30.1704
17.953 | 4.4168 | 23.9167 | 7.6805 | 2.8902 | 30.1823
18.283 | 4.3448 | 23.938 | 7.671 | 2.7281 | 30.2004
18.611 | 4.2759 | 23.9629 | 7.6634 | 2.5695 | 30.2235
18.933 | 4.215 | 23.9888 | 7.654 | 2.3919 | 30.2488
19.263 | 4.1653 | 24.0128 | 7.6404 | 2.1879 | 30.2732
19.591 | 4.1264 | 24.0328 | 7.6299 | 1.9979 | 30.2938
19.919 | 4.0953 | 24.0484 | 7.6199 | 1.8478 | 30.3097
20.254 | 4.0674 | 24.0611 | 7.6099 | 1.7271 | 30.3224
20.589 | 4.0383 | 24.0724 | 7.6003 | 1.6233 | 30.3333
20.911 | 4.0041 | 24.0843 | 7.5876 | 1.5277 | 30.3443
21.244 | 3.9625 | 24.0989 | 7.5754 | 1.4383 | 30.3579
21.573 | 3.9126 | 24.118 | 7.5629 | 1.3631 | 30.3761
21.898 | 3.8556 | 24.1418 | 7.5463 | 1.3097 | 30.3996
22.23 | 3.7943 | 24.1692 | 7.5271 | 1.2775 | 30.4271
22.561 | 3.7305 | 24.1987 | 7.5047 | 1.2657 | 30.457
22.886 | 3.666 | 24.2294 | 7.4825 | 1.2581 | 30.4884
23.218 | 3.6037 | 24.2609 | 7.4572 | 1.2341 | 30.5211
23.542 | 3.5473 | 24.2917 | 7.4277 | 1.2062 | 30.5536
23.881 | 3.4993 | 24.3191 | 7.3988 | 1.1973 | 30.5828
24.205 | 3.4597 | 24.3422 | 7.3705 | 1.1932 | 30.6075
24.537 | 3.427 | 24.3615 | 7.34 | 1.161 | 30.6282
24.874 | 3.3997 | 24.3776 | 7.308 | 1.111 | 30.6456
25.202 | 3.3763 | 24.3912 | 7.2757 | 1.068 | 30.6601
25.531 | 3.3555 | 24.4031 | 7.2416 | 1.0319 | 30.6728
25.863 | 3.3357 | 24.414 | 7.209 | 0.9998 | 30.6844
26.18 | 3.3156 | 24.4249 | 7.1758 | 0.9742 | 30.696
26.519 | 3.2947 | 24.4372 | 7.1403 | 0.9532 | 30.7091
26.855 | 3.2733 | 24.4516 | 7.1037 | 0.9297 | 30.7249
27.192 | 3.2518 | 24.4677 | 7.0669 | 0.9041 | 30.7429
27.527 | 3.2308 | 24.4845 | 7.0254 | 0.8852 | 30.7619
27.865 | 3.211 | 24.5014 | 6.985 | 0.8728 | 30.7809
28.201 | 3.1935 | 24.5173 | 6.9441 | 0.8588 | 30.799
28.535 | 3.1788 | 24.5321 | 6.8996 | 0.8389 | 30.8161
28.859 | 3.1669 | 24.5455 | 6.8551 | 0.8109 | 30.8317
29.201 | 3.1578 | 24.557 | 6.8101 | 0.7783 | 30.8451
29.538 | 3.1509 | 24.5667 | 6.7673 | 0.7466 | 30.8567
29.879 | 3.1458 | 24.575 | 6.7232 | 0.7172 | 30.8665
30.225 | 3.1415 | 24.5825 | 6.6777 | 0.6903 | 30.8755
30.561 | 3.1375 | 24.5897 | 6.6334 | 0.6663 | 30.884
30.898 | 3.1336 | 24.5965 | 6.5899 | 0.6411 | 30.8922
31.233 | 3.1299 | 24.6032 | 6.5443 | 0.6133 | 30.9002
31.567 | 3.1265 | 24.6097 | 6.5016 | 0.5877 | 30.9079
31.898 | 3.1236 | 24.6162 | 6.4531 | 0.5638 | 30.9158
32.23 | 3.1212 | 24.6233 | 6.4017 | 0.5379 | 30.9245
32.566 | 3.1194 | 24.6311 | 6.3522 | 0.5147 | 30.9341
32.893 | 3.118 | 24.6391 | 6.3012 | 0.497 | 30.944
33.24 | 3.1167 | 24.6475 | 6.2474 | 0.4809 | 30.9544
33.571 | 3.1155 | 24.6561 | 6.1953 | 0.4656 | 30.9651
33.906 | 3.1143 | 24.6648 | 6.1424 | 0.4511 | 30.9759
34.234 | 3.1129 | 24.6733 | 6.0879 | 0.4349 | 30.9863
34.573 | 3.1111 | 24.6815 | 6.0381 | 0.4165 | 30.9965
34.905 | 3.109 | 24.6897 | 5.9858 | 0.4 | 31.0065
35.244 | 3.1068 | 24.6981 | 5.9327 | 0.3878 | 31.0168
35.564 | 3.1045 | 24.7067 | 5.8835 | 0.377 | 31.0274
35.895 | 3.1023 | 24.7157 | 5.8326 | 0.365 | 31.0384
36.228 | 3.1003 | 24.7253 | 5.7792 | 0.3534 | 31.0503
36.559 | 3.0985 | 24.7356 | 5.7268 | 0.3464 | 31.063
36.893 | 3.0971 | 24.7465 | 5.6708 | 0.3433 | 31.0765
37.23 | 3.0966 | 24.7578 | 5.6118 | 0.3409 | 31.0907
37.551 | 3.0975 | 24.7687 | 5.5528 | 0.3397 | 31.1044
37.892 | 3.1001 | 24.7787 | 5.496 | 0.3382 | 31.1172
38.22 | 3.1041 | 24.7882 | 5.4385 | 0.3325 | 31.1295
38.556 | 3.1095 | 24.7972 | 5.3853 | 0.3242 | 31.1414
38.891 | 3.1157 | 24.8052 | 5.335 | 0.3163 | 31.1521
39.209 | 3.1221 | 24.8115 | 5.2848 | 0.3082 | 31.1606
39.55 | 3.1284 | 24.8165 | 5.2377 | 0.299 | 31.1676
39.871 | 3.1345 | 24.821 | 5.1923 | 0.2905 | 31.1739
40.203 | 3.1407 | 24.8252 | 5.1476 | 0.2844 | 31.1798
40.538 | 3.1472 | 24.8299 | 5.1064 | 0.2807 | 31.1864
40.863 | 3.1548 | 24.8354 | 5.0632 | 0.2783 | 31.194
41.196 | 3.1635 | 24.8415 | 5.0209 | 0.2761 | 31.2027
41.538 | 3.1734 | 24.8477 | 4.9778 | 0.273 | 31.2114
41.869 | 3.1845 | 24.8542 | 4.9343 | 0.2677 | 31.2208
42.196 | 3.1972 | 24.8613 | 4.8907 | 0.2606 | 31.231
42.52 | 3.2114 | 24.8679 | 4.8477 | 0.255 | 31.2408
42.842 | 3.2259 | 24.8727 | 4.8042 | 0.2521 | 31.2483
43.165 | 3.2393 | 24.875 | 4.7629 | 0.2506 | 31.2526
43.501 | 3.2507 | 24.8757 | 4.7237 | 0.2502 | 31.2547
43.83 | 3.26 | 24.8761 | 4.6858 | 0.2497 | 31.2563
44.156 | 3.2677 | 24.8769 | 4.6494 | 0.2472 | 31.2581
44.487 | 3.2744 | 24.8779 | 4.6156 | 0.2431 | 31.26
44.801 | 3.2804 | 24.8787 | 4.5823 | 0.2394 | 31.2617
45.13 | 3.2859 | 24.8795 | 4.5506 | 0.239 | 31.2633
45.456 | 3.291 | 24.8804 | 4.5189 | 0.243 | 31.265
45.779 | 3.2959 | 24.8814 | 4.49 | 0.2496 | 31.2668
46.111 | 3.301 | 24.8824 | 4.4631 | 0.2549 | 31.2686
46.435 | 3.3064 | 24.8837 | 4.4355 | 0.2558 | 31.2708
46.766 | 3.3127 | 24.8859 | 4.4081 | 0.2526 | 31.2743
47.098 | 3.3204 | 24.889 | 4.3828 | 0.2475 | 31.2789
47.426 | 3.3292 | 24.8917 | 4.3581 | 0.2435 | 31.2833
47.757 | 3.3379 | 24.8933 | 4.3361 | 0.2431 | 31.2863
48.078 | 3.3458 | 24.8941 | 4.3101 | 0.2442 | 31.2881
48.406 | 3.3528 | 24.8946 | 4.286 | 0.2431 | 31.2895
48.738 | 3.3591 | 24.8952 | 4.2663 | 0.2407 | 31.291
49.062 | 3.3647 | 24.896 | 4.2483 | 0.2394 | 31.2925
49.39 | 3.3698 | 24.8965 | 4.2295 | 0.2401 | 31.2937
49.717 | 3.3743 | 24.8966 | 4.2142 | 0.2413 | 31.2943
50.047 | 3.3779 | 24.8964 | 4.202 | 0.2402 | 31.2945
50.375 | 3.3809 | 24.8962 | 4.1884 | 0.2368 | 31.2946
50.701 | 3.3834 | 24.8964 | 4.1746 | 0.2343 | 31.2951
51.03 | 3.3859 | 24.8968 | 4.1592 | 0.2354 | 31.2959
51.351 | 3.3885 | 24.8977 | 4.1453 | 0.2408 | 31.2973
51.674 | 3.3915 | 24.8988 | 4.1306 | 0.2497 | 31.299
51.996 | 3.3949 | 24.9 | 4.1151 | 0.2598 | 31.3009
52.33 | 3.3987 | 24.9012 | 4.0994 | 0.2667 | 31.3027
52.651 | 3.4026 | 24.9021 | 4.0764 | 0.2679 | 31.3044
52.978 | 3.4064 | 24.9027 | 4.0543 | 0.2647 | 31.3054
53.297 | 3.4098 | 24.903 | 4.0348 | 0.2589 | 31.3062
53.619 | 3.4128 | 24.9032 | 4.0141 | 0.252 | 31.3068
53.943 | 3.4154 | 24.9034 | 3.9901 | 0.2464 | 31.3073
54.265 | 3.4176 | 24.9036 | 3.9653 | 0.2444 | 31.3078
54.582 | 3.4196 | 24.9038 | 3.944 | 0.2476 | 31.3083
54.899 | 3.4215 | 24.9043 | 3.9227 | 0.2568 | 31.3091
55.221 | 3.4237 | 24.9049 | 3.9024 | 0.2728 | 31.3102
55.548 | 3.4261 | 24.9059 | 3.881 | 0.2984 | 31.3116
55.869 | 3.4289 | 24.9066 | 3.8586 | 0.3269 | 31.3128
56.188 | 3.4319 | 24.9071 | 3.8386 | 0.3387 | 31.3138
56.505 | 3.4349 | 24.9076 | 3.8186 | 0.3299 | 31.3148
56.824 | 3.4379 | 24.908 | 3.7967 | 0.3136 | 31.3155
57.142 | 3.4409 | 24.9083 | 3.7757 | 0.2966 | 31.3163
57.466 | 3.444 | 24.9088 | 3.7569 | 0.2808 | 31.3173
57.782 | 3.4474 | 24.9096 | 3.7374 | 0.2682 | 31.3187
58.103 | 3.4512 | 24.9105 | 3.7185 | 0.2593 | 31.3201
58.42 | 3.4551 | 24.9112 | 3.7015 | 0.253 | 31.3215
58.738 | 3.4591 | 24.9118 | 3.6843 | 0.2482 | 31.3227
59.056 | 3.4632 | 24.9124 | 3.6658 | 0.2443 | 31.3238
59.376 | 3.4672 | 24.9129 | 3.6472 | 0.2411 | 31.3249
59.691 | 3.4712 | 24.9134 | 3.6278 | 0.2385 | 31.326
60 | 3.4752 | 24.914 | 3.6118 | 0.2382 | 31.3273
60.309 | 3.4792 | 24.9147 | 3.5952 | 0.242 | 31.3285
60.631 | 3.4833 | 24.9152 | 3.5775 | 0.2485 | 31.3296
60.95 | 3.4874 | 24.9159 | 3.5574 | 0.2554 | 31.331
61.263 | 3.4917 | 24.9167 | 3.5354 | 0.2601 | 31.3325
61.575 | 3.4963 | 24.9177 | 3.514 | 0.2603 | 31.3342
61.883 | 3.5011 | 24.9186 | 3.4914 | 0.2568 | 31.3358
62.195 | 3.506 | 24.9192 | 3.4695 | 0.2523 | 31.3371
62.503 | 3.5105 | 24.9194 | 3.4475 | 0.2491 | 31.3379
62.817 | 3.5145 | 24.9192 | 3.4272 | 0.2482 | 31.3381
63.132 | 3.5179 | 24.9189 | 3.408 | 0.2488 | 31.3381
63.444 | 3.5207 | 24.9187 | 3.3895 | 0.2494 | 31.3382
63.76 | 3.5231 | 24.9186 | 3.3702 | 0.2515 | 31.3382
64.061 | 3.5251 | 24.9185 | 3.3532 | 0.2549 | 31.3384
64.379 | 3.527 | 24.9186 | 3.3366 | 0.2573 | 31.3387
64.692 | 3.5289 | 24.9189 | 3.3201 | 0.2602 | 31.3393
65.004 | 3.5308 | 24.9193 | 3.3058 | 0.2668 | 31.34
65.309 | 3.5328 | 24.9198 | 3.2923 | 0.2718 | 31.3408
65.614 | 3.535 | 24.9203 | 3.2775 | 0.2683 | 31.3417
65.928 | 3.5375 | 24.9209 | 3.2646 | 0.2618 | 31.3428
66.23 | 3.5404 | 24.9216 | 3.2506 | 0.2587 | 31.344
66.537 | 3.5436 | 24.9222 | 3.2388 | 0.2588 | 31.3451
66.845 | 3.5467 | 24.9226 | 3.2276 | 0.2599 | 31.346
67.15 | 3.5495 | 24.9225 | 3.2163 | 0.2602 | 31.3461
67.453 | 3.5517 | 24.9221 | 3.2064 | 0.2601 | 31.3458
67.738 | 3.5533 | 24.9217 | 3.1971 | 0.2605 | 31.3456
68.035 | 3.5545 | 24.9215 | 3.1875 | 0.2622 | 31.3454
68.312 | 3.5554 | 24.9214 | 3.1774 | 0.2656 | 31.3454
68.591 | 3.5561 | 24.9213 | 3.1677 | 0.2686 | 31.3454
68.86 | 3.5567 | 24.9213 | 3.1601 | 0.2708 | 31.3455
69.119 | 3.5572 | 24.9213 | 3.1515 | 0.2726 | 31.3454
69.374 | 3.5576 | 24.9211 | 3.1426 | 0.2737 | 31.3453
69.619 | 3.5579 | 24.9211 | 3.1355 | 0.2746 | 31.3452
69.843 | 3.558 | 24.9211 | 3.1284 | 0.2746 | 31.3453
70.055 | 3.5582 | 24.921 | 3.1204 | 0.273 | 31.3452
70.253 | 3.5583 | 24.9211 | 3.1125 | 0.2718 | 31.3453
70.417 | 3.5584 | 24.9211 | 3.1049 | 0.272 | 31.3454
70.554 | 3.5586 | 24.9212 | 3.0974 | 0.2729 | 31.3455
70.654 | 3.5589 | 24.9212 | 3.0903 | 0.2735 | 31.3455
70.828 | 3.5631 | 24.9209 | 3.0503 | 0.2759 | 31.3456

## H1
DEPTH | TEMP | DENSITY | OXY | FLUORESCENCE | SALINITY
0.304 | 12.0403 | 20.1568 | 8.7643 | 6.5192 | 26.7146
0.391 | 12.0388 | 20.1602 | 8.7337 | 6.3852 | 26.7186
0.569 | 12.0344 | 20.1672 | 8.7009 | 6.2674 | 26.7266
0.805 | 12.0248 | 20.1807 | 8.668 | 6.1621 | 26.7419
1.062 | 12.0075 | 20.2041 | 8.634 | 6.0571 | 26.7682
1.337 | 11.9789 | 20.2421 | 8.5901 | 5.9684 | 26.8108
1.643 | 11.9332 | 20.3027 | 8.5391 | 5.9044 | 26.8788
1.953 | 11.8595 | 20.4012 | 8.4908 | 5.855 | 26.9894
2.286 | 11.7413 | 20.5474 | 8.4445 | 5.8291 | 27.1517
2.626 | 11.5588 | 20.7323 | 8.3988 | 5.8764 | 27.3498
2.965 | 11.2941 | 20.9396 | 8.3563 | 6.0273 | 27.5591
3.303 | 10.9374 | 21.1567 | 8.3148 | 6.2696 | 27.762
3.651 | 10.4892 | 21.3781 | 8.2714 | 6.6006 | 27.9527
4.004 | 9.9637 | 21.6055 | 8.2262 | 7.023 | 28.1378
4.344 | 9.3981 | 21.846 | 8.1847 | 7.5373 | 28.3353
4.691 | 8.8514 | 22.0958 | 8.1483 | 8.1028 | 28.552
5.05 | 8.3703 | 22.3288 | 8.1181 | 8.6409 | 28.7624
5.398 | 7.9657 | 22.5226 | 8.0935 | 9.1002 | 28.9387
5.748 | 7.6278 | 22.6769 | 8.0692 | 9.4405 | 29.0778
6.095 | 7.3452 | 22.8014 | 8.0476 | 9.6114 | 29.1894
6.45 | 7.1092 | 22.9033 | 8.0255 | 9.6155 | 29.2806
6.804 | 6.9115 | 22.9867 | 8.0025 | 9.5565 | 29.3551
7.163 | 6.744 | 23.0557 | 7.9807 | 9.5447 | 29.4165
7.507 | 6.5993 | 23.1145 | 7.9565 | 9.5939 | 29.4688
7.875 | 6.4693 | 23.1645 | 7.9345 | 9.5927 | 29.5123
8.222 | 6.3448 | 23.2057 | 7.917 | 9.4304 | 29.5458
8.571 | 6.2214 | 23.2414 | 7.9017 | 9.1415 | 29.5727
8.909 | 6.1012 | 23.278 | 7.8886 | 8.8164 | 29.6014
9.254 | 5.9886 | 23.3181 | 7.8765 | 8.5339 | 29.6357
9.607 | 5.8856 | 23.3595 | 7.8647 | 8.3625 | 29.6734
9.959 | 5.7923 | 23.3998 | 7.8561 | 8.2935 | 29.711
10.309 | 5.7081 | 23.437 | 7.8483 | 8.2246 | 29.7463
10.661 | 5.6321 | 23.4704 | 7.8392 | 8.1291 | 29.7778
11.012 | 5.5631 | 23.5 | 7.8314 | 8.0461 | 29.8057
11.367 | 5.5008 | 23.5283 | 7.8253 | 7.9678 | 29.8328
11.722 | 5.4459 | 23.5564 | 7.8183 | 7.9402 | 29.8609
12.073 | 5.3976 | 23.5824 | 7.8073 | 7.9864 | 29.8871
12.425 | 5.3528 | 23.6042 | 7.7924 | 8.0868 | 29.9086
12.767 | 5.3073 | 23.6222 | 7.7751 | 8.1968 | 29.9251
13.103 | 5.2576 | 23.6379 | 7.759 | 8.2496 | 29.9384
13.444 | 5.2026 | 23.6539 | 7.745 | 8.2438 | 29.9511
13.797 | 5.1433 | 23.6724 | 7.7308 | 8.1322 | 29.9666
14.151 | 5.0823 | 23.6934 | 7.7154 | 7.8453 | 29.9851
14.505 | 5.0226 | 23.7146 | 7.6955 | 7.4181 | 30.004
14.865 | 4.9674 | 23.7351 | 7.6754 | 6.913 | 30.0227
15.211 | 4.9189 | 23.7538 | 7.6562 | 6.3657 | 30.04
15.557 | 4.8765 | 23.7696 | 7.6382 | 5.8185 | 30.0545
15.892 | 4.8377 | 23.7822 | 7.6245 | 5.3076 | 30.0654
16.241 | 4.7987 | 23.793 | 7.61 | 4.8463 | 30.074
16.585 | 4.7558 | 23.8038 | 7.5979 | 4.4402 | 30.0821
16.936 | 4.7064 | 23.816 | 7.5889 | 4.0754 | 30.0913
17.286 | 4.6492 | 23.8318 | 7.5824 | 3.7292 | 30.104
17.638 | 4.5847 | 23.8523 | 7.5776 | 3.4084 | 30.1219
17.991 | 4.5143 | 23.8761 | 7.5708 | 3.1268 | 30.1431
18.343 | 4.4394 | 23.9016 | 7.5655 | 2.8942 | 30.1661
18.686 | 4.3601 | 23.9289 | 7.5632 | 2.7207 | 30.1908
19.032 | 4.2761 | 23.9586 | 7.555 | 2.5927 | 30.2181
19.376 | 4.1889 | 23.9923 | 7.5417 | 2.4826 | 30.2501
19.717 | 4.1028 | 24.0292 | 7.5293 | 2.3802 | 30.2864
20.06 | 4.023 | 24.0666 | 7.5188 | 2.2785 | 30.3242
20.404 | 3.952 | 24.1018 | 7.5096 | 2.1627 | 30.3603
20.758 | 3.889 | 24.1336 | 7.5008 | 2.0264 | 30.3931
21.106 | 3.831 | 24.1625 | 7.492 | 1.8746 | 30.4228
21.439 | 3.7746 | 24.1895 | 7.4812 | 1.717 | 30.4503
21.784 | 3.718 | 24.2162 | 7.4691 | 1.5649 | 30.4776
22.129 | 3.6631 | 24.2434 | 7.4552 | 1.4368 | 30.5057
22.483 | 3.6132 | 24.2694 | 7.4422 | 1.3443 | 30.5328
22.825 | 3.5696 | 24.292 | 7.4302 | 1.275 | 30.5565
23.175 | 3.5306 | 24.3115 | 7.4154 | 1.2017 | 30.5766
23.513 | 3.4939 | 24.3293 | 7.3993 | 1.115 | 30.595
23.861 | 3.4582 | 24.3472 | 7.3811 | 1.0324 | 30.6136
24.204 | 3.4235 | 24.3658 | 7.3612 | 0.9653 | 30.6333
24.553 | 3.3909 | 24.3846 | 7.3412 | 0.9087 | 30.6533
24.908 | 3.3609 | 24.4025 | 7.3203 | 0.8586 | 30.6726
25.245 | 3.3338 | 24.4191 | 7.2951 | 0.8162 | 30.6906
25.588 | 3.3097 | 24.4338 | 7.2702 | 0.7826 | 30.7065
25.936 | 3.2879 | 24.4464 | 7.2436 | 0.7562 | 30.7199
26.276 | 3.2678 | 24.4572 | 7.2168 | 0.7356 | 30.7315
26.625 | 3.2496 | 24.4677 | 7.1875 | 0.7215 | 30.7427
26.961 | 3.2343 | 24.478 | 7.1562 | 0.7103 | 30.754
27.305 | 3.2227 | 24.4875 | 7.1282 | 0.6962 | 30.7647
27.649 | 3.2144 | 24.4953 | 7.0995 | 0.6777 | 30.7736
27.997 | 3.2081 | 24.5015 | 7.0697 | 0.6562 | 30.7808
28.354 | 3.2027 | 24.5068 | 7.0392 | 0.6359 | 30.7868
28.693 | 3.1976 | 24.5116 | 7.0042 | 0.6197 | 30.7923
29.039 | 3.1925 | 24.5166 | 6.9758 | 0.6048 | 30.7981
29.383 | 3.1876 | 24.522 | 6.9514 | 0.5926 | 30.8043
29.727 | 3.1828 | 24.5278 | 6.9234 | 0.586 | 30.8111
30.065 | 3.1781 | 24.5337 | 6.8925 | 0.5818 | 30.8181
30.406 | 3.1732 | 24.54 | 6.8612 | 0.5803 | 30.8255
30.74 | 3.1682 | 24.547 | 6.8297 | 0.5851 | 30.8337
31.085 | 3.1628 | 24.5549 | 6.7968 | 0.5849 | 30.843
31.43 | 3.1573 | 24.5631 | 6.7644 | 0.5663 | 30.8527
31.772 | 3.1517 | 24.5713 | 6.7303 | 0.5402 | 30.8625
32.114 | 3.1462 | 24.5798 | 6.6936 | 0.5187 | 30.8725
32.465 | 3.1409 | 24.5883 | 6.6571 | 0.4999 | 30.8826
32.797 | 3.1359 | 24.5962 | 6.6159 | 0.482 | 30.8921
33.136 | 3.1313 | 24.6033 | 6.5724 | 0.4665 | 30.9005
33.479 | 3.1275 | 24.6095 | 6.5283 | 0.4558 | 30.9079
33.817 | 3.1243 | 24.6154 | 6.4831 | 0.4476 | 30.9149
34.156 | 3.1217 | 24.6207 | 6.4387 | 0.4381 | 30.9213
34.493 | 3.1193 | 24.6259 | 6.3949 | 0.4278 | 30.9275
34.839 | 3.1169 | 24.6309 | 6.3504 | 0.4193 | 30.9336
35.183 | 3.1145 | 24.636 | 6.303 | 0.4129 | 30.9397
35.52 | 3.1124 | 24.6412 | 6.2558 | 0.4062 | 30.946
35.85 | 3.1107 | 24.6467 | 6.206 | 0.3995 | 30.9528
36.189 | 3.1096 | 24.6524 | 6.1517 | 0.3959 | 30.9598
36.528 | 3.1091 | 24.6578 | 6.0964 | 0.3973 | 30.9665
36.862 | 3.1092 | 24.6627 | 6.0445 | 0.3995 | 30.9726
37.204 | 3.1098 | 24.6673 | 5.9897 | 0.3935 | 30.9785
37.54 | 3.1109 | 24.6721 | 5.9341 | 0.3806 | 30.9847
37.885 | 3.1122 | 24.6776 | 5.88 | 0.37 | 30.9917
38.219 | 3.1136 | 24.6835 | 5.8274 | 0.3654 | 30.9993
38.557 | 3.1149 | 24.6901 | 5.7778 | 0.3648 | 31.0077
38.902 | 3.1159 | 24.698 | 5.7222 | 0.3633 | 31.0176
39.224 | 3.1168 | 24.7064 | 5.6653 | 0.3611 | 31.0282
39.56 | 3.1178 | 24.7136 | 5.6114 | 0.3618 | 31.0374
39.892 | 3.1188 | 24.7198 | 5.5576 | 0.3653 | 31.0452
40.236 | 3.1201 | 24.7258 | 5.5017 | 0.3693 | 31.0529
40.565 | 3.1218 | 24.7327 | 5.4454 | 0.3735 | 31.0618
40.899 | 3.1242 | 24.7408 | 5.3934 | 0.3789 | 31.0722
41.233 | 3.1273 | 24.7496 | 5.3433 | 0.3831 | 31.0835
41.564 | 3.1311 | 24.7592 | 5.2958 | 0.3845 | 31.0959
41.891 | 3.1357 | 24.7695 | 5.2528 | 0.3856 | 31.1094
42.216 | 3.1409 | 24.7801 | 5.214 | 0.3901 | 31.1232
42.544 | 3.1464 | 24.7901 | 5.1789 | 0.3995 | 31.1364
42.871 | 3.1522 | 24.7991 | 5.1497 | 0.4116 | 31.1482
43.2 | 3.1583 | 24.8074 | 5.1257 | 0.4226 | 31.1592
43.536 | 3.1651 | 24.8149 | 5.1033 | 0.4286 | 31.1694
43.872 | 3.1728 | 24.8213 | 5.0856 | 0.4284 | 31.1782
44.204 | 3.1811 | 24.826 | 5.0722 | 0.4246 | 31.185
44.539 | 3.1896 | 24.828 | 5.0592 | 0.4211 | 31.1884
44.872 | 3.1976 | 24.8258 | 5.0481 | 0.4217 | 31.1865
45.191 | 3.2046 | 24.818 | 5.0393 | 0.4318 | 31.1774
45.515 | 3.2101 | 24.8029 | 5.0331 | 0.4589 | 31.1591
45.786 | 3.2144 | 24.7773 | 5.0241 | 0.5147 | 31.1274
45.888 | 3.2208 | 24.7067 | 5.0139 | 0.7477 | 31.0395

## H2
DEPTH | TEMP | DENSITY | OXY | FLUORESCENCE | SALINITY
0.387 | 11.8549 | 20.4343 | 8.869 | 10.0749 | 27.0312
0.613 | 11.8179 | 20.4905 | 8.8442 | 9.8589 | 27.0955
0.871 | 11.7408 | 20.5927 | 8.8164 | 9.6247 | 27.2101
1.136 | 11.6136 | 20.7383 | 8.7887 | 9.4643 | 27.3697
1.422 | 11.4347 | 20.913 | 8.7609 | 9.3842 | 27.5556
1.726 | 11.2179 | 21.0847 | 8.7268 | 9.3796 | 27.7296
2.038 | 10.9808 | 21.2361 | 8.6832 | 9.4102 | 27.8735
2.351 | 10.7352 | 21.3731 | 8.6365 | 9.4471 | 27.9977
2.65 | 10.4871 | 21.5064 | 8.596 | 9.5109 | 28.1173
2.957 | 10.2348 | 21.6362 | 8.5572 | 9.6242 | 28.2321
3.258 | 9.9677 | 21.758 | 8.5181 | 9.8517 | 28.3344
3.586 | 9.6729 | 21.8768 | 8.4754 | 10.2078 | 28.4283
3.9 | 9.3475 | 22.003 | 8.4307 | 10.624 | 28.5268
4.216 | 9.007 | 22.1417 | 8.3864 | 11.0504 | 28.6397
4.526 | 8.6793 | 22.286 | 8.342 | 11.3893 | 28.7637
4.844 | 8.3858 | 22.4208 | 8.3028 | 11.5437 | 28.8828
5.152 | 8.13 | 22.5353 | 8.271 | 11.4811 | 28.9835
5.452 | 7.9016 | 22.6301 | 8.2398 | 11.1962 | 29.0647
5.763 | 7.6921 | 22.7124 | 8.2089 | 10.7802 | 29.1339
6.064 | 7.5 | 22.7865 | 8.1815 | 10.3838 | 29.196
6.359 | 7.324 | 22.8533 | 8.1533 | 10.0618 | 29.2519
6.664 | 7.1619 | 22.9129 | 8.1268 | 9.7993 | 29.3014
6.947 | 7.0141 | 22.9676 | 8.101 | 9.5928 | 29.3471
7.237 | 6.8813 | 23.0177 | 8.0759 | 9.4356 | 29.3897
7.509 | 6.7605 | 23.0616 | 8.0515 | 9.3345 | 29.4266
7.787 | 6.6481 | 23.101 | 8.0294 | 9.3186 | 29.4591
8.087 | 6.5399 | 23.1365 | 8.0092 | 9.3617 | 29.4876
8.339 | 6.434 | 23.17 | 7.9908 | 9.3837 | 29.5139
8.626 | 6.3343 | 23.2048 | 7.9751 | 9.389 | 29.543
8.886 | 6.2443 | 23.2393 | 7.9593 | 9.4202 | 29.5733
9.163 | 6.1622 | 23.2709 | 7.9437 | 9.4298 | 29.6013
9.433 | 6.0845 | 23.3002 | 7.9206 | 9.3544 | 29.6271
9.701 | 6.0101 | 23.3296 | 7.8958 | 9.2138 | 29.6534
9.964 | 5.9414 | 23.3596 | 7.8752 | 9.0395 | 29.6815
10.219 | 5.8804 | 23.3893 | 7.8596 | 8.8296 | 29.7103
10.477 | 5.8276 | 23.4176 | 7.8456 | 8.5437 | 29.7387
10.738 | 5.7818 | 23.4445 | 7.8322 | 8.1915 | 29.7662
10.999 | 5.7395 | 23.4695 | 7.8172 | 7.9499 | 29.7918
11.252 | 5.6955 | 23.4923 | 7.8026 | 7.9105 | 29.8145
11.505 | 5.6463 | 23.5138 | 7.788 | 7.9857 | 29.8348
11.752 | 5.5919 | 23.5354 | 7.771 | 8.0748 | 29.8545
12.004 | 5.5342 | 23.557 | 7.7544 | 8.2098 | 29.8738
12.255 | 5.475 | 23.578 | 7.7368 | 8.4229 | 29.8922
12.502 | 5.4152 | 23.5984 | 7.7197 | 8.5437 | 29.9098
12.752 | 5.3563 | 23.6183 | 7.7044 | 8.529 | 29.9269
13.003 | 5.2991 | 23.6383 | 7.6882 | 8.4693 | 29.9444
13.252 | 5.2439 | 23.6577 | 7.6704 | 8.3308 | 29.9615
13.504 | 5.1897 | 23.6761 | 7.6517 | 8.0784 | 29.9775
13.753 | 5.1356 | 23.6934 | 7.6311 | 7.7912 | 29.9921
13.993 | 5.0813 | 23.7092 | 7.6125 | 7.5162 | 30.0049
14.241 | 5.027 | 23.7238 | 7.5986 | 7.1814 | 30.0162
14.49 | 4.9737 | 23.7378 | 7.5915 | 6.7882 | 30.0269
14.732 | 4.9235 | 23.7522 | 7.5868 | 6.4169 | 30.0385
14.973 | 4.8785 | 23.7672 | 7.5786 | 6.0581 | 30.0517
15.221 | 4.839 | 23.7816 | 7.5718 | 5.6852 | 30.0648
15.467 | 4.8032 | 23.7936 | 7.5669 | 5.3368 | 30.0753
15.711 | 4.7677 | 23.8029 | 7.5654 | 5.0382 | 30.0826
15.961 | 4.7302 | 23.8107 | 7.5642 | 4.7384 | 30.0877
16.211 | 4.6904 | 23.8192 | 7.5608 | 4.3836 | 30.0934
16.466 | 4.6497 | 23.8297 | 7.5602 | 4.0159 | 30.1015
16.717 | 4.61 | 23.8416 | 7.5559 | 3.6823 | 30.1115
16.977 | 4.5722 | 23.854 | 7.5507 | 3.38 | 30.1224
17.241 | 4.5364 | 23.8666 | 7.5512 | 3.1135 | 30.1338
17.501 | 4.5023 | 23.8788 | 7.5534 | 2.8891 | 30.145
17.766 | 4.4683 | 23.8908 | 7.5546 | 2.6978 | 30.156
18.026 | 4.433 | 23.903 | 7.5653 | 2.5273 | 30.1671
18.297 | 4.3945 | 23.9167 | 7.5716 | 2.3684 | 30.1796
18.565 | 4.3513 | 23.9326 | 7.5706 | 2.2164 | 30.1943
18.832 | 4.301 | 23.9516 | 7.575 | 2.0736 | 30.2122
19.099 | 4.242 | 23.9744 | 7.5761 | 1.9436 | 30.2339
19.374 | 4.1737 | 24.0016 | 7.5674 | 1.8289 | 30.26
19.644 | 4.0969 | 24.0333 | 7.5627 | 1.7314 | 30.2909
19.917 | 4.0124 | 24.0691 | 7.564 | 1.6503 | 30.3261
20.189 | 3.9216 | 24.1081 | 7.5588 | 1.5834 | 30.3648
20.461 | 3.8287 | 24.1496 | 7.5514 | 1.5266 | 30.4063
20.738 | 3.7398 | 24.192 | 7.5446 | 1.4725 | 30.4496
21.014 | 3.6602 | 24.2325 | 7.5359 | 1.4197 | 30.4917
21.298 | 3.5901 | 24.2686 | 7.5286 | 1.37 | 30.5292
21.583 | 3.5271 | 24.2992 | 7.5216 | 1.3233 | 30.5608
21.869 | 3.4709 | 24.3258 | 7.5094 | 1.2818 | 30.5882
22.161 | 3.4232 | 24.3497 | 7.496 | 1.2486 | 30.613
22.46 | 3.385 | 24.3701 | 7.4809 | 1.2243 | 30.6346
22.765 | 3.3553 | 24.3866 | 7.4638 | 1.2014 | 30.6521
23.066 | 3.3322 | 24.3994 | 7.4449 | 1.1712 | 30.6657
23.369 | 3.314 | 24.4095 | 7.423 | 1.1336 | 30.6765
23.669 | 3.2992 | 24.4181 | 7.4004 | 1.0914 | 30.6857
23.973 | 3.2869 | 24.4258 | 7.3771 | 1.0452 | 30.694
24.278 | 3.2761 | 24.4326 | 7.352 | 0.9927 | 30.7015
24.582 | 3.2662 | 24.4385 | 7.325 | 0.9377 | 30.7079
24.896 | 3.2571 | 24.4439 | 7.2983 | 0.8929 | 30.7136
25.204 | 3.2489 | 24.4489 | 7.2721 | 0.8629 | 30.7191
25.535 | 3.2417 | 24.4538 | 7.2458 | 0.8445 | 30.7244
25.85 | 3.2352 | 24.4587 | 7.2192 | 0.8396 | 30.7299
26.168 | 3.2294 | 24.4639 | 7.1937 | 0.853 | 30.7358
26.488 | 3.2242 | 24.4694 | 7.1686 | 0.8847 | 30.7421
26.802 | 3.2194 | 24.4752 | 7.1408 | 0.9396 | 30.7489
27.125 | 3.2147 | 24.4816 | 7.114 | 1.0083 | 30.7564
27.447 | 3.21 | 24.4885 | 7.0891 | 1.0509 | 30.7646
27.765 | 3.2051 | 24.4957 | 7.0659 | 1.0451 | 30.7731
28.083 | 3.2 | 24.5027 | 7.042 | 1.0043 | 30.7814
28.41 | 3.1949 | 24.5094 | 7.0157 | 0.9479 | 30.7893
28.745 | 3.1897 | 24.5159 | 6.9921 | 0.8909 | 30.7969
29.067 | 3.1844 | 24.5226 | 6.9676 | 0.843 | 30.8048
29.402 | 3.1791 | 24.5295 | 6.9404 | 0.8031 | 30.8129
29.743 | 3.1737 | 24.5365 | 6.9132 | 0.7622 | 30.821
30.07 | 3.1685 | 24.543 | 6.8845 | 0.7195 | 30.8287
30.402 | 3.1636 | 24.5492 | 6.8531 | 0.6844 | 30.8359
30.733 | 3.1594 | 24.5546 | 6.8184 | 0.6584 | 30.8423
31.069 | 3.1559 | 24.5594 | 6.7823 | 0.6407 | 30.848
31.403 | 3.1527 | 24.5639 | 6.7473 | 0.6306 | 30.8533
31.743 | 3.1498 | 24.5682 | 6.7073 | 0.6187 | 30.8584
32.071 | 3.1467 | 24.5728 | 6.6639 | 0.6037 | 30.8638
32.405 | 3.1433 | 24.5778 | 6.6213 | 0.5927 | 30.8697
32.744 | 3.1393 | 24.5834 | 6.5794 | 0.5845 | 30.8763
33.083 | 3.1349 | 24.5892 | 6.5354 | 0.5758 | 30.8831
33.415 | 3.1305 | 24.5946 | 6.4913 | 0.5661 | 30.8895
33.751 | 3.1263 | 24.6001 | 6.4467 | 0.5545 | 30.8959
34.083 | 3.1223 | 24.6062 | 6.399 | 0.5435 | 30.9032
34.42 | 3.1186 | 24.6134 | 6.353 | 0.5367 | 30.9118
34.757 | 3.1153 | 24.6211 | 6.3082 | 0.5331 | 30.9211
35.099 | 3.1125 | 24.6283 | 6.2664 | 0.53 | 30.9298
35.428 | 3.1106 | 24.6344 | 6.2277 | 0.5279 | 30.9373
35.769 | 3.1096 | 24.64 | 6.1875 | 0.5297 | 30.9442
36.103 | 3.1098 | 24.6453 | 6.1471 | 0.5338 | 30.9509
36.435 | 3.111 | 24.6506 | 6.1056 | 0.5355 | 30.9577
36.766 | 3.1129 | 24.6564 | 6.0637 | 0.5351 | 30.9651
37.107 | 3.115 | 24.6628 | 6.0185 | 0.5294 | 30.9734
37.436 | 3.1171 | 24.6696 | 5.9676 | 0.5147 | 30.9821
37.772 | 3.1192 | 24.6762 | 5.9554 | 0.4996 | 30.9907
38.109 | 3.1215 | 24.6827 | 6.0019 | 0.4901 | 30.999
38.441 | 3.124 | 24.6892 | 5.9592 | 0.4832 | 31.0074
38.776 | 3.1263 | 24.696 | 5.866 | 0.48 | 31.0162
39.107 | 3.1279 | 24.7033 | 5.7902 | 0.4829 | 31.0256
39.441 | 3.1288 | 24.711 | 5.7207 | 0.4898 | 31.0353
39.772 | 3.129 | 24.7187 | 5.6568 | 0.4977 | 31.0449
40.107 | 3.1288 | 24.726 | 5.5846 | 0.5043 | 31.0541
40.443 | 3.1284 | 24.7329 | 5.4962 | 0.5095 | 31.0627
40.772 | 3.128 | 24.7391 | 5.3929 | 0.5129 | 31.0705
41.094 | 3.1278 | 24.7449 | 5.2794 | 0.5135 | 31.0777
41.423 | 3.1282 | 24.7508 | 5.1751 | 0.5123 | 31.0852
41.76 | 3.1294 | 24.7576 | 5.0893 | 0.5106 | 31.0938
42.084 | 3.1321 | 24.7648 | 5.023 | 0.5081 | 31.1031
42.417 | 3.136 | 24.7706 | 4.9745 | 0.5025 | 31.1108
42.745 | 3.1409 | 24.7729 | 4.9406 | 0.4922 | 31.1142
43.075 | 3.1463 | 24.7705 | 4.9165 | 0.4799 | 31.1117
43.409 | 3.1518 | 24.7616 | 4.901 | 0.468 | 31.1012
43.744 | 3.1576 | 24.743 | 4.895 | 0.4568 | 31.0784
44.066 | 3.1642 | 24.7089 | 4.8977 | 0.4487 | 31.0363
44.393 | 3.1723 | 24.6498 | 4.9051 | 0.4461 | 30.9631
44.724 | 3.1831 | 24.5491 | 4.914 | 0.4485 | 30.8378
45.057 | 3.1974 | 24.3779 | 4.9239 | 0.4556 | 30.6244
45.336 | 3.2147 | 24.0851 | 4.9371 | 0.4716 | 30.2587
45.445 | 3.2072 | 24.77 | 4.9095 | 21.2335 | 31.1175

## H3
DEPTH | TEMP | DENSITY | OXY | FLUORESCENCE | SALINITY
0.366 | 12.422 | 20.0113 | 8.977 | 9.2714 | 26.6136
0.468 | 12.4193 | 20.0126 | 8.9708 | 9.162 | 26.6147
0.537 | 12.4141 | 20.0199 | 8.9595 | 8.9717 | 26.6229
0.637 | 12.4048 | 20.0364 | 8.9387 | 8.7432 | 26.642
0.81 | 12.3889 | 20.0652 | 8.9059 | 8.5688 | 26.6756
1.037 | 12.3625 | 20.1117 | 8.8647 | 8.4807 | 26.7296
1.289 | 12.3195 | 20.1843 | 8.8141 | 8.4095 | 26.8136
1.571 | 12.2507 | 20.2895 | 8.7562 | 8.3249 | 26.9338
1.857 | 12.1423 | 20.4335 | 8.6982 | 8.2659 | 27.0951
2.15 | 11.9779 | 20.612 | 8.6445 | 8.253 | 27.2882
2.45 | 11.7428 | 20.8002 | 8.5916 | 8.3013 | 27.4784
2.75 | 11.4269 | 20.9829 | 8.542 | 8.4293 | 27.644
3.056 | 11.0365 | 21.1641 | 8.4968 | 8.6305 | 27.7927
3.364 | 10.6048 | 21.3547 | 8.4607 | 8.8856 | 27.9466
3.671 | 10.1724 | 21.5561 | 8.4324 | 9.2122 | 28.1165
3.965 | 9.7558 | 21.7516 | 8.4006 | 9.6121 | 28.284
4.272 | 9.3487 | 21.9307 | 8.3634 | 10.0593 | 28.4344
4.578 | 8.948 | 22.1024 | 8.3263 | 10.5231 | 28.5784
4.895 | 8.565 | 22.2744 | 8.2895 | 10.8979 | 28.728
5.201 | 8.2146 | 22.4386 | 8.2506 | 11.0803 | 28.8751
5.52 | 7.9043 | 22.5825 | 8.2156 | 11.0796 | 29.0045
5.812 | 7.634 | 22.7029 | 8.188 | 10.9108 | 29.112
6.114 | 7.4008 | 22.8035 | 8.1653 | 10.5877 | 29.2011
6.431 | 7.1994 | 22.8879 | 8.1433 | 10.2248 | 29.2757
6.749 | 7.0205 | 22.9589 | 8.1174 | 9.9075 | 29.3371
7.057 | 6.8548 | 23.0208 | 8.0913 | 9.6242 | 29.3895
7.373 | 6.701 | 23.0793 | 8.0654 | 9.3995 | 29.4398
7.698 | 6.565 | 23.1351 | 8.0408 | 9.291 | 29.4896
8.013 | 6.4513 | 23.1868 | 8.0184 | 9.27 | 29.5379
8.332 | 6.3609 | 23.2332 | 7.9979 | 9.2697 | 29.5831
8.648 | 6.2898 | 23.2721 | 7.9808 | 9.2176 | 29.6218
8.959 | 6.2314 | 23.302 | 7.9741 | 9.085 | 29.651
9.27 | 6.1783 | 23.3253 | 7.9706 | 8.9065 | 29.6727
9.579 | 6.1247 | 23.3454 | 7.9632 | 8.6713 | 29.6902
9.9 | 6.066 | 23.3647 | 7.9522 | 8.4203 | 29.7061
10.211 | 5.9985 | 23.3846 | 7.936 | 8.2198 | 29.7215
10.527 | 5.9195 | 23.4069 | 7.9161 | 8.1054 | 29.7383
10.835 | 5.8317 | 23.4344 | 7.9 | 8.0622 | 29.7605
11.138 | 5.745 | 23.4671 | 7.8842 | 8.0375 | 29.7895
11.446 | 5.6681 | 23.5001 | 7.8645 | 8.055 | 29.8204
11.75 | 5.6033 | 23.5281 | 7.8444 | 8.0517 | 29.8468
12.043 | 5.5485 | 23.5506 | 7.8261 | 7.9356 | 29.8677
12.341 | 5.4997 | 23.569 | 7.8061 | 7.795 | 29.8842
12.633 | 5.4514 | 23.5838 | 7.7831 | 7.6819 | 29.8963
12.922 | 5.3985 | 23.5975 | 7.7563 | 7.5524 | 29.9063
13.229 | 5.3397 | 23.6133 | 7.7312 | 7.4192 | 29.9183
13.541 | 5.279 | 23.6328 | 7.706 | 7.2588 | 29.9347
13.853 | 5.2229 | 23.6544 | 7.6798 | 7.0323 | 29.9545
14.176 | 5.1755 | 23.6744 | 7.6537 | 6.7777 | 29.9734
14.492 | 5.136 | 23.6904 | 7.6288 | 6.5363 | 29.9884
14.804 | 5.1007 | 23.7026 | 7.6063 | 6.3035 | 29.9991
15.122 | 5.0648 | 23.7123 | 7.5864 | 6.0141 | 30.0066
15.444 | 5.0228 | 23.7209 | 7.5671 | 5.6258 | 30.012
15.763 | 4.9686 | 23.7298 | 7.5496 | 5.2019 | 30.0162
16.077 | 4.8973 | 23.7396 | 7.5368 | 4.8133 | 30.0193
16.397 | 4.8102 | 23.7552 | 7.5163 | 4.482 | 30.0278
16.706 | 4.717 | 23.7819 | 7.4953 | 4.211 | 30.0496
17.022 | 4.6273 | 23.8153 | 7.4803 | 3.9951 | 30.0805
17.33 | 4.5445 | 23.8485 | 7.4659 | 3.835 | 30.1121
17.646 | 4.4666 | 23.8804 | 7.4507 | 3.7078 | 30.1426
17.959 | 4.389 | 23.9113 | 7.4361 | 3.5448 | 30.1722
18.264 | 4.3085 | 23.9439 | 7.4224 | 3.3117 | 30.2035
18.574 | 4.2258 | 23.9799 | 7.4097 | 3.0373 | 30.2389
18.876 | 4.1416 | 24.0177 | 7.4204 | 2.7483 | 30.2766
19.181 | 4.057 | 24.0564 | 7.4137 | 2.4754 | 30.3153
19.467 | 3.9753 | 24.0958 | 7.3917 | 2.2473 | 30.3554
19.764 | 3.8984 | 24.1345 | 7.377 | 2.0451 | 30.3953
20.045 | 3.8259 | 24.1713 | 7.3586 | 1.8419 | 30.4333
20.333 | 3.7582 | 24.2062 | 7.3362 | 1.6487 | 30.4695
20.633 | 3.698 | 24.2387 | 7.3091 | 1.4852 | 30.5036
20.929 | 3.6468 | 24.2674 | 7.2737 | 1.3616 | 30.5341
21.229 | 3.6038 | 24.2918 | 7.2335 | 1.2716 | 30.56
21.54 | 3.5669 | 24.3125 | 7.1956 | 1.2045 | 30.5819
21.839 | 3.5339 | 24.3307 | 7.1658 | 1.1495 | 30.6011
22.143 | 3.504 | 24.3472 | 7.1414 | 1.0911 | 30.6186
22.443 | 3.4767 | 24.3625 | 7.1231 | 1.0347 | 30.6348
22.734 | 3.452 | 24.3763 | 7.1102 | 0.9897 | 30.6495
23.021 | 3.4304 | 24.3883 | 7.1002 | 0.9533 | 30.6623
23.314 | 3.4125 | 24.3979 | 7.0931 | 0.9199 | 30.6724
23.607 | 3.3982 | 24.4045 | 7.0873 | 0.8864 | 30.6792
23.91 | 3.3864 | 24.4081 | 7.0836 | 0.8553 | 30.6824
24.204 | 3.3761 | 24.4087 | 7.0798 | 0.8295 | 30.682
24.493 | 3.3669 | 24.4056 | 7.0781 | 0.8104 | 30.6771
24.785 | 3.3589 | 24.3969 | 7.0763 | 0.8002 | 30.6654
25.088 | 3.3521 | 24.3791 | 7.0732 | 0.8009 | 30.6423
25.375 | 3.346 | 24.3463 | 7.0741 | 0.8165 | 30.6005
25.607 | 3.3402 | 24.2889 | 7.0734 | 0.8547 | 30.5278
25.693 | 3.3301 | 24.2375 | 7.0745 | 1.3115 | 30.4622

## BYC
DEPTH | TEMP | DENSITY | OXY | FLUORESCENCE | SALINITY
0.316 | 12.5642 | 19.4485 | 9.2173 | 15.4699 | 25.9184
0.504 | 12.509 | 19.5712 | 9.1735 | 15.1216 | 26.0644
0.738 | 12.3667 | 19.7881 | 9.134 | 14.6706 | 26.3123
0.994 | 12.1368 | 20.0437 | 9.095 | 14.1498 | 26.5902
1.276 | 11.8188 | 20.3004 | 9.0557 | 13.6773 | 26.8503
1.574 | 11.4261 | 20.548 | 9.0096 | 13.3271 | 27.0831
1.873 | 10.9957 | 20.7945 | 8.9549 | 13.0428 | 27.308
2.183 | 10.5675 | 21.0438 | 8.8978 | 12.7892 | 27.539
2.5 | 10.1564 | 21.2855 | 8.835 | 12.7007 | 27.7657
2.816 | 9.7507 | 21.5098 | 8.7636 | 12.7951 | 27.9729
3.113 | 9.3406 | 21.7264 | 8.6947 | 12.9388 | 28.1711
3.401 | 8.9315 | 21.9427 | 8.638 | 13.1033 | 28.371
3.681 | 8.5371 | 22.1511 | 8.5929 | 13.2418 | 28.5653
3.997 | 8.172 | 22.3414 | 8.5496 | 13.3078 | 28.7434
4.304 | 7.8483 | 22.507 | 8.5092 | 13.2696 | 28.8986
4.622 | 7.5719 | 22.6454 | 8.4712 | 13.0518 | 29.0282
4.945 | 7.3417 | 22.7575 | 8.4298 | 12.6939 | 29.1329
5.258 | 7.1513 | 22.8463 | 8.3832 | 12.2895 | 29.2149
5.576 | 6.9918 | 22.9164 | 8.3344 | 11.8863 | 29.2785
5.883 | 6.8549 | 22.9718 | 8.2843 | 11.4872 | 29.3273
6.197 | 6.7326 | 23.0158 | 8.2285 | 11.0438 | 29.364
6.515 | 6.6182 | 23.0523 | 8.1659 | 10.5783 | 29.3927
6.836 | 6.5067 | 23.0855 | 8.1013 | 10.1502 | 29.4177
7.165 | 6.3943 | 23.1172 | 8.0389 | 9.7388 | 29.441
7.49 | 6.2783 | 23.15 | 7.9816 | 9.3102 | 29.4652
7.819 | 6.1594 | 23.1865 | 7.9321 | 8.8684 | 29.4939
8.145 | 6.0415 | 23.2265 | 7.893 | 8.4608 | 29.5274
8.472 | 5.9303 | 23.2679 | 7.8591 | 8.0929 | 29.5638
8.797 | 5.8303 | 23.3087 | 7.8295 | 7.7051 | 29.6011
9.118 | 5.7425 | 23.3475 | 7.8074 | 7.315 | 29.6378
9.418 | 5.6661 | 23.3828 | 7.7905 | 6.9614 | 29.6717
9.747 | 5.5992 | 23.4141 | 7.7764 | 6.6279 | 29.702
10.049 | 5.539 | 23.4418 | 7.766 | 6.3162 | 29.7287
10.373 | 5.4813 | 23.4655 | 7.7595 | 6.0512 | 29.7507
10.695 | 5.4218 | 23.4851 | 7.7551 | 5.8359 | 29.7674
11.014 | 5.3607 | 23.5032 | 7.7517 | 5.6511 | 29.7819
11.343 | 5.3026 | 23.5224 | 7.7485 | 5.5108 | 29.7983
11.685 | 5.252 | 23.5417 | 7.7441 | 5.4051 | 29.816
11.953 | 5.2115 | 23.5591 | 7.7403 | 5.269 | 29.8325
12.029 | 5.1656 | 23.582 | 7.733 | 4.9421 | 29.8554

## DYC
DEPTH | TEMP | DENSITY | OXY | FLUORESCENCE | SALINITY
0.456 | 13.1094 | 19.5731 | 8.6248 | 8.5531 | 26.2079
0.507 | 13.1077 | 19.577 | 8.6432 | 8.4716 | 26.2126
0.573 | 13.1051 | 19.5828 | 8.644 | 8.3347 | 26.2195
0.709 | 13.056 | 19.6391 | 8.5668 | 8.1949 | 26.2807
0.8 | 13.0169 | 19.6754 | 8.5292 | 8.2124 | 26.3184
0.931 | 12.9514 | 19.7359 | 8.4965 | 8.2607 | 26.3811
1.107 | 12.8425 | 19.8401 | 8.4661 | 8.3286 | 26.4903
1.323 | 12.6615 | 20.0197 | 8.4319 | 8.4263 | 26.6801
1.574 | 12.364 | 20.283 | 8.3927 | 8.5739 | 26.9515
1.839 | 11.9166 | 20.5922 | 8.3577 | 8.7692 | 27.2489
2.114 | 11.3479 | 20.9176 | 8.3286 | 8.9918 | 27.5425
2.395 | 10.7348 | 21.2463 | 8.2969 | 9.231 | 27.8344
2.675 | 10.1362 | 21.5551 | 8.2637 | 9.4955 | 28.1078
2.951 | 9.5758 | 21.8309 | 8.2286 | 9.8097 | 28.3504
3.231 | 9.0689 | 22.0762 | 8.1967 | 10.2665 | 28.5676
3.519 | 8.6341 | 22.2909 | 8.1676 | 10.9647 | 28.7616
3.815 | 8.2804 | 22.4694 | 8.1366 | 11.8237 | 28.926
4.127 | 7.9997 | 22.6093 | 8.1025 | 12.5863 | 29.0553
4.448 | 7.7701 | 22.7147 | 8.0678 | 13.0678 | 29.1501
4.761 | 7.5635 | 22.7944 | 8.0372 | 13.2019 | 29.2167
5.085 | 7.3605 | 22.862 | 8.0058 | 12.9577 | 29.2691
5.415 | 7.1607 | 22.9297 | 7.9781 | 12.4182 | 29.3226
5.756 | 6.9734 | 22.9987 | 7.978 | 11.7123 | 29.3802
6.096 | 6.8041 | 23.064 | 8.0335 | 10.9404 | 29.4364
6.437 | 6.6544 | 23.1235 | 8.0372 | 10.2284 | 29.4887
6.778 | 6.5249 | 23.1765 | 8.0022 | 9.624 | 29.536
7.122 | 6.4138 | 23.2218 | 7.9372 | 9.107 | 29.5766
7.46 | 6.3163 | 23.2595 | 7.8797 | 8.7163 | 29.6098
7.803 | 6.226 | 23.2909 | 7.8623 | 8.4504 | 29.6361
8.152 | 6.1379 | 23.3188 | 7.7615 | 8.2896 | 29.6585
8.496 | 6.0512 | 23.3465 | 7.6309 | 8.1954 | 29.6808
8.836 | 5.9658 | 23.3739 | 7.5271 | 8.0473 | 29.7032
9.18 | 5.8803 | 23.4007 | 7.4093 | 7.824 | 29.7248
9.518 | 5.7947 | 23.428 | 7.3061 | 7.6101 | 29.7471
9.857 | 5.7116 | 23.456 | 7.223 | 7.454 | 29.7708
10.201 | 5.6334 | 23.4832 | 7.1565 | 7.3433 | 29.7942
10.54 | 5.5597 | 23.5076 | 7.1114 | 7.2752 | 29.8149
10.889 | 5.487 | 23.5284 | 7.0732 | 7.2735 | 29.831
11.233 | 5.4124 | 23.5463 | 7.0464 | 7.3272 | 29.8434
11.582 | 5.3396 | 23.5624 | 7.0358 | 7.3874 | 29.854
11.919 | 5.2754 | 23.5727 | 7.0341 | 7.3947 | 29.8583
12.258 | 5.2226 | 23.5687 | 7.0322 | 7.3395 | 29.8461
12.603 | 5.1795 | 23.5415 | 7.0312 | 7.2475 | 29.8061
12.938 | 5.1425 | 23.4802 | 7.037 | 7.1441 | 29.7236
13.275 | 5.1083 | 23.3656 | 7.0464 | 7.0812 | 29.5743
13.582 | 5.0752 | 23.1656 | 7.0556 | 7.0613 | 29.3173
13.781 | 5.0051 | 22.9425 | 7.1772 | 12.9962 | 29.0263

## BRB
DEPTH | TEMP | DENSITY | OXY | FLUORESCENCE | SALINITY
0.425 | 8.6724 | 22.5802 | 7.7184 | 3.9007 | 29.1385
0.493 | 8.6724 | 22.5819 | 7.7271 | 3.8559 | 29.1407
0.622 | 8.6646 | 22.5928 | 7.7271 | 3.7462 | 29.1532
0.821 | 8.6495 | 22.6104 | 7.7236 | 3.654 | 29.1729
1.052 | 8.6285 | 22.6323 | 7.7225 | 3.6137 | 29.197
1.307 | 8.6003 | 22.6595 | 7.7211 | 3.5723 | 29.2267
1.571 | 8.5634 | 22.6921 | 7.7224 | 3.509 | 29.2616
1.853 | 8.518 | 22.7282 | 7.7248 | 3.4569 | 29.2994
2.146 | 8.4671 | 22.7651 | 7.7338 | 3.4333 | 29.3372
2.442 | 8.4156 | 22.8006 | 7.7489 | 3.4389 | 29.3732
2.743 | 8.3673 | 22.8329 | 7.7607 | 3.4851 | 29.4058
3.056 | 8.3237 | 22.8606 | 7.7605 | 3.6003 | 29.4333
3.371 | 8.2849 | 22.8834 | 7.754 | 3.7619 | 29.4554
3.684 | 8.2504 | 22.902 | 7.7493 | 3.9082 | 29.473
3.982 | 8.2176 | 22.9178 | 7.7436 | 4.0226 | 29.4874
4.264 | 8.1834 | 22.9332 | 7.7357 | 4.0855 | 29.5009
4.576 | 8.1441 | 22.9517 | 7.7292 | 4.0972 | 29.5175
4.89 | 8.0961 | 22.9764 | 7.7272 | 4.0945 | 29.5405
5.211 | 8.0349 | 23.009 | 7.7378 | 4.0515 | 29.5713
5.531 | 7.9542 | 23.0486 | 7.7527 | 3.9362 | 29.6076
5.858 | 7.8472 | 23.0931 | 7.7609 | 3.7666 | 29.6458
6.178 | 7.714 | 23.1421 | 7.7573 | 3.5601 | 29.6853
6.5 | 7.5637 | 23.195 | 7.7437 | 3.3586 | 29.727
6.816 | 7.4065 | 23.25 | 7.751 | 3.204 | 29.7706
7.14 | 7.2538 | 23.3065 | 7.7512 | 3.0924 | 29.8172
7.457 | 7.1177 | 23.3624 | 7.7422 | 3.0034 | 29.866
7.775 | 7.004 | 23.4114 | 7.7423 | 2.9363 | 29.9099
8.096 | 6.9098 | 23.4507 | 7.7443 | 2.9022 | 29.9446
8.419 | 6.8292 | 23.4817 | 7.7446 | 2.8818 | 29.9712
8.737 | 6.7559 | 23.5069 | 7.7411 | 2.8407 | 29.9916
9.057 | 6.6818 | 23.5281 | 7.7322 | 2.7866 | 30.0069
9.381 | 6.599 | 23.5473 | 7.7212 | 2.7736 | 30.0183
9.694 | 6.505 | 23.5692 | 7.7114 | 2.7922 | 30.0315
10.028 | 6.4072 | 23.5974 | 7.7037 | 2.7759 | 30.0524
10.347 | 6.3154 | 23.6299 | 7.701 | 2.7312 | 30.0796
10.666 | 6.2342 | 23.6609 | 7.6975 | 2.665 | 30.1066
10.979 | 6.1619 | 23.6876 | 7.6946 | 2.5735 | 30.1297
11.267 | 6.0946 | 23.7113 | 7.6944 | 2.5232 | 30.1497
11.573 | 6.0265 | 23.7329 | 7.6923 | 2.5486 | 30.167
11.876 | 5.9474 | 23.7527 | 7.6872 | 2.5731 | 30.1804
12.196 | 5.848 | 23.775 | 7.6807 | 2.5382 | 30.1943
12.5 | 5.727 | 23.8055 | 7.6769 | 2.4484 | 30.2155
12.808 | 5.5913 | 23.8441 | 7.6778 | 2.3277 | 30.2451
13.115 | 5.457 | 23.8866 | 7.6826 | 2.2184 | 30.2801
13.427 | 5.3429 | 23.9231 | 7.6838 | 2.1257 | 30.3106
13.744 | 5.2585 | 23.9396 | 7.6813 | 2.0642 | 30.3199
13.983 | 5.2036 | 23.9243 | 7.6784 | 2.048 | 30.293
14.152 | 5.3942 | 23.9719 | 7.6912 | 2.2699 | 30.3793

## AYC
DEPTH | TEMP | DENSITY | OXY | FLUORESCENCE | SALINITY
0.316 | 11.5281 | 21.415 | 8.7424 | 6.8106 | 28.2235
0.512 | 11.5223 | 21.4179 | 8.7689 | 6.87 | 28.226
0.742 | 11.5121 | 21.4235 | 8.7908 | 6.8893 | 28.2308
1.006 | 11.4946 | 21.4329 | 8.8041 | 6.8651 | 28.2391
1.308 | 11.4653 | 21.4481 | 8.8071 | 6.8549 | 28.2522
1.612 | 11.4169 | 21.4719 | 8.8068 | 6.8916 | 28.2721
1.931 | 11.3392 | 21.5076 | 8.7974 | 6.9372 | 28.301
2.266 | 11.2233 | 21.5583 | 8.7754 | 7.0093 | 28.3409
2.596 | 11.0656 | 21.6261 | 8.737 | 7.1041 | 28.3939
2.927 | 10.8629 | 21.7127 | 8.6646 | 7.1716 | 28.4617
3.253 | 10.6046 | 21.8209 | 8.5651 | 7.2542 | 28.5462
3.594 | 10.2729 | 21.9576 | 8.4445 | 7.4696 | 28.6528
3.939 | 9.8644 | 22.1311 | 8.3066 | 7.7538 | 28.7924
4.282 | 9.4151 | 22.3374 | 8.1604 | 7.9423 | 28.9683
4.618 | 8.9817 | 22.5493 | 8.0155 | 8.0795 | 29.1565
4.953 | 8.5984 | 22.7358 | 7.8778 | 8.2585 | 29.3237
5.284 | 8.2711 | 22.8873 | 7.7487 | 8.4868 | 29.4579
5.631 | 7.9974 | 23.0103 | 7.6348 | 8.6595 | 29.5664
5.977 | 7.7741 | 23.1104 | 7.5338 | 8.6036 | 29.6552
6.324 | 7.5945 | 23.1902 | 7.448 | 8.3087 | 29.7261
6.665 | 7.4503 | 23.2524 | 7.3768 | 7.9775 | 29.7811
7.012 | 7.3337 | 23.3008 | 7.3185 | 7.7722 | 29.8232
7.358 | 7.236 | 23.3381 | 7.2727 | 7.6419 | 29.8545
7.703 | 7.1467 | 23.3662 | 7.2389 | 7.5035 | 29.8756
8.05 | 7.0561 | 23.3887 | 7.2205 | 7.3408 | 29.8894
8.396 | 6.9598 | 23.4101 | 7.216 | 7.1516 | 29.9011
8.742 | 6.8587 | 23.4334 | 7.2188 | 6.941 | 29.9146
9.074 | 6.754 | 23.4582 | 7.232 | 6.734 | 29.9294
9.421 | 6.6454 | 23.483 | 7.2547 | 6.5433 | 29.9439
9.758 | 6.5333 | 23.5082 | 7.2802 | 6.4109 | 29.9584
10.11 | 6.4213 | 23.5335 | 7.3074 | 6.4159 | 29.9733
10.363 | 6.3182 | 23.5579 | 7.3346 | 6.5956 | 29.9886
10.433 | 6.2367 | 23.5796 | 7.3598 | 6.9724 | 30.0039

## RNSYS
DEPTH | TEMP | DENSITY | OXY | FLUORESCENCE | SALINITY
0.303 | 9.5824 | 22.2587 | 8.2043 | 5.3242 | 28.9002
0.508 | 9.5714 | 22.272 | 8.2165 | 5.2881 | 28.9151
0.728 | 9.5528 | 22.3008 | 8.2335 | 5.3231 | 28.9483
0.963 | 9.5215 | 22.3416 | 8.245 | 5.4359 | 28.9945
1.24 | 9.4745 | 22.3858 | 8.2518 | 5.5368 | 29.0419
1.536 | 9.4112 | 22.43 | 8.2569 | 5.582 | 29.0862
1.846 | 9.3311 | 22.4763 | 8.2668 | 5.6059 | 29.13
2.167 | 9.2336 | 22.5268 | 8.2781 | 5.5824 | 29.1758
2.493 | 9.1193 | 22.5828 | 8.2805 | 5.5061 | 29.2256
2.823 | 8.9871 | 22.6453 | 8.2745 | 5.4423 | 29.2805
3.157 | 8.8351 | 22.7148 | 8.2637 | 5.4551 | 29.3408
3.468 | 8.6682 | 22.7906 | 8.2467 | 5.5382 | 29.4066
3.789 | 8.5002 | 22.869 | 8.2194 | 5.6832 | 29.476
4.119 | 8.3438 | 22.9449 | 8.1765 | 5.9036 | 29.5445
4.454 | 8.2014 | 23.0136 | 8.123 | 6.0965 | 29.6067
4.779 | 8.068 | 23.0745 | 8.0701 | 6.1691 | 29.6608
5.092 | 7.9413 | 23.1299 | 8.0262 | 6.1356 | 29.7091
5.41 | 7.8239 | 23.181 | 7.9945 | 6.034 | 29.7538
5.725 | 7.719 | 23.2262 | 7.9699 | 5.9124 | 29.7933
6.045 | 7.6261 | 23.2636 | 7.9406 | 5.7744 | 29.825
6.372 | 7.5403 | 23.2933 | 7.9102 | 5.6242 | 29.8482
6.699 | 7.4559 | 23.3165 | 7.8859 | 5.4839 | 29.8636
7.015 | 7.3705 | 23.3373 | 7.8699 | 5.329 | 29.8757
7.335 | 7.2844 | 23.3575 | 7.8687 | 5.1925 | 29.8872
7.663 | 7.1964 | 23.3765 | 7.8645 | 5.0881 | 29.8968
8.015 | 7.1071 | 23.3958 | 7.8485 | 4.9266 | 29.9067
8.34 | 7.0212 | 23.4181 | 7.8314 | 4.7327 | 29.9212
8.68 | 6.9421 | 23.4416 | 7.8168 | 4.6066 | 29.9382
9.003 | 6.8665 | 23.4623 | 7.8109 | 4.565 | 29.9525
9.346 | 6.7874 | 23.4796 | 7.8086 | 4.5496 | 29.9619
9.682 | 6.7018 | 23.497 | 7.803 | 4.4474 | 29.9705
10.009 | 6.6127 | 23.5187 | 7.7935 | 4.2401 | 29.9842
10.342 | 6.524 | 23.5447 | 7.784 | 4.0654 | 30.0033
10.67 | 6.4362 | 23.5734 | 7.7793 | 3.9711 | 30.0263
11.007 | 6.3498 | 23.6041 | 7.7777 | 3.8517 | 30.0521
11.328 | 6.2681 | 23.6359 | 7.7763 | 3.6518 | 30.08
11.662 | 6.1938 | 23.6663 | 7.7745 | 3.4327 | 30.1074
11.99 | 6.1234 | 23.6933 | 7.7725 | 3.2455 | 30.1312
12.326 | 6.0483 | 23.7174 | 7.7723 | 3.1013 | 30.1505
12.658 | 5.9594 | 23.7415 | 7.7712 | 2.9983 | 30.168
12.992 | 5.854 | 23.7706 | 7.7675 | 2.9188 | 30.1896
13.317 | 5.7403 | 23.8075 | 7.7648 | 2.8454 | 30.22
13.646 | 5.6304 | 23.8493 | 7.7634 | 2.7445 | 30.2572
13.984 | 5.5318 | 23.8892 | 7.7614 | 2.6222 | 30.2938
14.322 | 5.4454 | 23.9236 | 7.7598 | 2.51 | 30.3253
14.657 | 5.371 | 23.9506 | 7.7594 | 2.4073 | 30.3492
14.948 | 5.31 | 23.9679 | 7.7583 | 2.3067 | 30.3626
15.042 | 5.2374 | 23.9851 | 7.7533 | 2.1766 | 30.3745

## PC
DEPTH | TEMP | DENSITY | OXY | FLUORESCENCE | SALINITY
0.329 | 9.7862 | 22.408 | 8.3215 | 5.3497 | 29.1321
0.511 | 9.7757 | 22.405 | 8.2815 | 5.3555 | 29.1262
0.759 | 9.7293 | 22.4192 | 8.2569 | 5.3257 | 29.1351
1.028 | 9.6544 | 22.4485 | 8.2379 | 5.2721 | 29.1578
1.309 | 9.5659 | 22.4856 | 8.2286 | 5.1894 | 29.1878
1.61 | 9.4779 | 22.5242 | 8.2169 | 5.0769 | 29.2199
1.924 | 9.4001 | 22.5605 | 8.2103 | 4.9837 | 29.2512
2.247 | 9.3352 | 22.5919 | 8.2014 | 4.9316 | 29.2789
2.583 | 9.2794 | 22.6189 | 8.1895 | 4.9458 | 29.3026
2.899 | 9.2257 | 22.6439 | 8.1827 | 5.0459 | 29.3243
3.217 | 9.1649 | 22.6706 | 8.1781 | 5.1743 | 29.3467
3.521 | 9.0849 | 22.7028 | 8.1717 | 5.2582 | 29.3727
3.852 | 8.9724 | 22.7456 | 8.1644 | 5.2979 | 29.4061
4.177 | 8.818 | 22.8018 | 8.1542 | 5.3453 | 29.4488
4.506 | 8.6193 | 22.8694 | 8.1422 | 5.3966 | 29.4983
4.855 | 8.3858 | 22.9461 | 8.1341 | 5.4215 | 29.5537
5.196 | 8.1426 | 23.0311 | 8.1236 | 5.4388 | 29.6186
5.511 | 7.92 | 23.1194 | 8.1168 | 5.4438 | 29.692
5.771 | 7.7377 | 23.199 | 8.1178 | 5.3977 | 29.7618
6.043 | 7.5994 | 23.2607 | 8.1203 | 5.3191 | 29.8169
6.331 | 7.5008 | 23.3027 | 8.1256 | 5.2163 | 29.8536
6.615 | 7.4341 | 23.3252 | 8.1328 | 5.0264 | 29.871
6.909 | 7.492 | 23.3517 | 8.1318 | 4.2438 | 29.9146

## SYC
DEPTH | TEMP | DENSITY | OXY | FLUORESCENCE | SALINITY
0.313 | 9.5371 | 22.7711 | 8.0986 | 1.9974 | 29.5481
0.431 | 9.534 | 22.7717 | 8.083 | 1.9942 | 29.5482
0.614 | 9.5289 | 22.7727 | 8.0714 | 1.9973 | 29.5484
0.841 | 9.5197 | 22.7748 | 8.06 | 1.9922 | 29.5494
1.108 | 9.5021 | 22.7798 | 8.0461 | 2.0008 | 29.5522
1.405 | 9.4688 | 22.7903 | 8.0316 | 2.0219 | 29.5591
1.701 | 9.409 | 22.8103 | 8.0144 | 2.0411 | 29.573
2.014 | 9.3125 | 22.8435 | 7.9987 | 2.057 | 29.5967
2.326 | 9.179 | 22.8898 | 7.9811 | 2.0696 | 29.6301
2.623 | 9.0183 | 22.9429 | 7.9589 | 2.0932 | 29.6672
2.926 | 8.8382 | 22.9951 | 7.9345 | 2.1312 | 29.6999
3.247 | 8.6405 | 23.0419 | 7.9105 | 2.1766 | 29.7227
3.579 | 8.4262 | 23.0852 | 7.8885 | 2.2215 | 29.7387
3.922 | 8.1975 | 23.1282 | 7.8716 | 2.2501 | 29.7522
4.266 | 7.9512 | 23.1681 | 7.8581 | 2.2615 | 29.7595
4.609 | 7.6878 | 23.2083 | 7.8566 | 2.2655 | 29.7652
4.961 | 7.4241 | 23.2595 | 7.8586 | 2.2735 | 29.7858
5.31 | 7.1824 | 23.3205 | 7.8542 | 2.3043 | 29.8233
5.658 | 6.9725 | 23.3808 | 7.8493 | 2.3731 | 29.8659
5.996 | 6.7926 | 23.4342 | 7.8473 | 2.4719 | 29.9051
6.342 | 6.6379 | 23.4804 | 7.8476 | 2.593 | 29.9394
6.679 | 6.5034 | 23.5205 | 7.8556 | 2.6951 | 29.9694
7.035 | 6.3847 | 23.5552 | 7.8727 | 2.701 | 29.9953
7.368 | 6.2786 | 23.5867 | 7.8951 | 2.6507 | 30.0193
7.715 | 6.1816 | 23.6154 | 7.9118 | 2.6517 | 30.0411
8.046 | 6.0881 | 23.641 | 7.9223 | 2.6784 | 30.0596
8.386 | 5.9935 | 23.6662 | 7.9305 | 2.6734 | 30.0776
8.72 | 5.8972 | 23.6947 | 7.9367 | 2.683 | 30.0998
9.061 | 5.8007 | 23.7271 | 7.9494 | 2.7261 | 30.1268
9.388 | 5.7048 | 23.7619 | 7.9737 | 2.7717 | 30.1571
9.715 | 5.611 | 23.7974 | 7.9888 | 2.7681 | 30.1889
10.046 | 5.5214 | 23.8334 | 7.994 | 2.6907 | 30.2218
10.387 | 5.4399 | 23.8692 | 8.0009 | 2.63 | 30.2557
10.71 | 5.3695 | 23.9023 | 8.008 | 2.6178 | 30.2879
11.038 | 5.31 | 23.9312 | 8.0139 | 2.5899 | 30.3163
11.369 | 5.2586 | 23.9566 | 8.0143 | 2.5073 | 30.3413
11.699 | 5.211 | 23.9801 | 8.0128 | 2.3646 | 30.3646
12.025 | 5.1637 | 24.004 | 8.0076 | 2.2073 | 30.3885
12.348 | 5.1165 | 24.0295 | 8.0022 | 2.0718 | 30.4143
12.671 | 5.0725 | 24.0546 | 8.0008 | 1.9361 | 30.4401
12.998 | 5.0343 | 24.0769 | 7.9974 | 1.7751 | 30.4632
13.312 | 5.0016 | 24.0952 | 7.9959 | 1.6116 | 30.482
13.644 | 4.9711 | 24.1107 | 7.9957 | 1.4769 | 30.4975
13.965 | 4.938 | 24.1253 | 7.9948 | 1.3751 | 30.5116
14.287 | 4.8968 | 24.1416 | 7.9961 | 1.3015 | 30.5267
14.602 | 4.8451 | 24.1615 | 7.9994 | 1.2512 | 30.5451
14.925 | 4.7875 | 24.1855 | 8.0036 | 1.2036 | 30.568
15.259 | 4.7337 | 24.2107 | 8.007 | 1.1348 | 30.5928
15.579 | 4.6901 | 24.2323 | 8.0112 | 1.0641 | 30.6144
15.915 | 4.6573 | 24.247 | 8.0157 | 1.0162 | 30.6288
16.234 | 4.6331 | 24.2541 | 8.0188 | 0.9936 | 30.6347
16.557 | 4.6147 | 24.2531 | 8.0211 | 0.9924 | 30.6311
16.814 | 4.6004 | 24.2425 | 8.0252 | 1.0025 | 30.6159
16.991 | 4.6143 | 24.2721 | 8.0361 | 3.0033 | 30.655

## HC
DEPTH | TEMP | DENSITY | OXY | FLUORESCENCE | SALINITY
0.314 | 8.496 | 20.605 | 8.0257 | 2.8914 | 26.5815
0.411 | 8.4645 | 20.8195 | 8.0157 | 2.796 | 26.8503
0.556 | 8.3944 | 21.1486 | 8.0067 | 2.729 | 27.2587
0.741 | 8.2968 | 21.5118 | 7.9997 | 2.6898 | 27.7059
0.967 | 8.1834 | 21.8653 | 7.9951 | 2.68 | 28.1376
1.21 | 8.0629 | 22.195 | 7.9927 | 2.7181 | 28.5376
1.488 | 7.9437 | 22.4791 | 7.9907 | 2.8011 | 28.8795
1.768 | 7.8319 | 22.7026 | 7.9909 | 2.8826 | 29.1454
2.066 | 7.7296 | 22.8721 | 7.9916 | 2.9186 | 29.3438
2.375 | 7.6361 | 23.0013 | 7.992 | 2.9106 | 29.4926
2.69 | 7.5512 | 23.1016 | 7.994 | 2.8601 | 29.6061
2.998 | 7.4774 | 23.18 | 7.9964 | 2.762 | 29.6935
3.311 | 7.4182 | 23.2381 | 7.9989 | 2.6498 | 29.7575
3.495 | 7.347 | 23.2876 | 8.0108 | 2.464 | 29.8086