## Cover Page
Survey Number: |  | 101
Survey Date: |  | 2006-05-23
Data Notes:
The profile data is essentially raw data, the only processing is the conversion to user units by the seabird software "Seasoft", using conversions and calibrations
provided with the instrument, and truncations of the casts to retain just the "clean" downcast. There has been no sampling, or smoothing, nor has there been
any adjustment to account for time alignment of the sensors.
Profile Data Units
Quantity: | Depth | Temperature | Salinity | Density | Fluorescence (Chl-a) | Dissolved Oxygen | Oxygen Saturation
Units: | metres | oC | psu | sigma units | µg/L | mg/L | percent
Definitions: | psu | Practical Salinity Units, functionally equivalent to "Parts per Thousand"
| sigma units | Unit of density equal to (ρ-1000), where ρ is density in kg/m3. Example: 25.0 sigma = 1025.0 kg/m3
Sample Site Coordinates (NAD83): | [5 empty] | Data Return:
| Station ID | Latitude | Longitude
|  | oN | oW |  |  | Chemical | Target | Achieved | Percent Return
| A1 | 44.4817 | 63.514 |  |  | 7 sites
| A2 | 44.4933 | 63.4925 |  |  | NH3 | 14 | 14
| A3 | 44.516 | 63.447 |  |  | TSS | 14 | 14
| A4 | 44.5383 | 63.401 |  |  | Total | 28 | 28 | 100%
| A5 | 44.57 | 63.3267
| B1 | 44.5375 | 63.535
| B2 | 44.5493 | 63.5122 |  |  | Bacteria | Target | Achieved
| B3 | 44.5593 | 63.4888 |  |  | 28 sites
| B4 | 44.571 | 63.4662 |  |  | F Coliform | 56 | 56
| B5 | 44.5822 | 63.4433 |  |  | Total | 56 | 56 | 100%
| C1 | 44.5937 | 63.5473
| C2 | 44.5958 | 63.5427
| C3 | 44.5978 | 63.538 |  |  | Profiles | Target | Achieved
| C4 | 44.5988 | 63.5337 |  |  | 31 sites
| C5 | 44.6215 | 63.5223 |  |  | C-T | 31 | 31
| C6 | 44.6237 | 63.5195 |  |  | Dissolved Oxygen | 31 | 31
| D1 | 44.6338 | 63.5607 |  |  | Chlorophyll | 31 | 31
| D2 | 44.6362 | 63.5527 |  |  |  | 93 | 93 | 100%
| D3 | 44.6385 | 63.5452
| EE1 | 44.6577 | 63.5765
| EE2 | 44.6593 | 63.572 |  |  | Total data records | 205 | 205 | 100%
| EE3 | 44.6612 | 63.5678
| E1 | 44.6755 | 63.6097
| E2 | 44.677 | 63.6093
| E3 | 44.6778 | 63.609
| F1 | 44.674 | 63.6357
| F2 | 44.6817 | 63.6253
| F3 | 44.6855 | 63.6198
| G2 | 44.6932 | 63.642
| H1 | 44.7012 | 63.656
| H2 | 44.7043 | 63.6503
| H3 | 44.707 | 63.6455
| AYC | 44.6367 | 63.6096
| BYC | 44.7234 | 63.6629
| DYC | 44.6989 | 63.6152
| SYC | 44.6294 | 63.5254
| RNSYS | 44.6222 | 63.5785
| HC | 44.5707 | 63.5572
| PC | 44.6123 | 63.57
| BRB | 44.6247 | 63.5611
File Description This workbook file contains weekly water quality data collected in Halifax Harbour. The worksheets contain (In order), fecal coliform data, chemistry data (on alternate weeks), and one worksheet per station containing profile data. This sheet contains sample station coordinates, and information on units for the profile data, and a summary of weekly data return. For a summary of this data see the accompanying report file: HHWQMP_report101_060523.doc

## Coliform
Station |  | AYC | AYC | B2 | B2 | BRB | BRB | BYC | BYC | C2 | C2 | C3 | C3 | C6 | C6 | D1 | D1 | D2 | D2 | D3 | D3 | DYC | DYC | E1 | E1 | E2 | E2 | E3 | E3 | EE1 | EE1 | EE2 | EE2 | EE3 | EE3 | F1 | F1 | F2 | F2 | F3 | F3 | G2 | G2 | H1 | H1 | H2 | H2 | H3 | H3 | HC | HC | PC | PC | RNSYS | RNSYS | SYC | SYC | QA/QC1 | QA/QC2 | QA/QC3 | QA/QC4
Depth (M) |  | 10 | 1 | 10 | 1 | 10 | 1 | 10 | 1 | 10 | 1 | 10 | 1 | 10 | 1 | 10 | 1 | 10 | 1 | 10 | 1 | 10 | 1 | 10 | 1 | 10 | 1 | 10 | 1 | 10 | 1 | 10 | 1 | 10 | 1 | 10 | 1 | 10 | 1 | 10 | 1 | 10 | 1 | 10 | 1 | 10 | 1 | 10 | 1 | 10 | 1 | 10 | 1 | 10 | 1 | 10 | 1 | 10 | 1 | 10 | 10
Label |  | AYC-10m | AYC-1m | B2-10m | B2-1m | BRB-10m | BRB-1m | BYC-10m | BYC-1m | C2-10m | C2-1m | C3-10m | C3-1m | C6-10m | C6-1m | D1-10m | D1-1m | D2-10m | D2-1m | D3-10m | D3-1m | DYC-10m | DYC-1m | E1-10m | E1-1m | E2-10m | E2-1m | E3-10m | E3-1m | EE1-10m | EE1-1m | EE2-10m | EE2-1m | EE3-10m | EE3-1m | F1-10m | F1-1m | F2-10m | F2-1m | F3-10m | F3-1m | G2-10m | G2-1m | H1-10m | H1-1m | H2-10m | H2-1m | H3-10m | H3-1m | HC-10m | HC-1m | PC-10m | PC-1m | RNSYS-10m | RNSYS-1m | SYC-10m | SYC-1m | E3 | F3 | RNSYS | EE2
Date |  | May 23 06 | May 23 06 | May 23 06 | May 23 06 | May 23 06 | May 23 06 | May 23 06 | May 23 06 | May 23 06 | May 23 06 | May 23 06 | May 23 06 | May 23 06 | May 23 06 | May 23 06 | May 23 06 | May 23 06 | May 23 06 | May 23 06 | May 23 06 | May 23 06 | May 23 06 | May 23 06 | May 23 06 | May 23 06 | May 23 06 | May 23 06 | May 23 06 | May 23 06 | May 23 06 | May 23 06 | May 23 06 | May 23 06 | May 23 06 | May 23 06 | May 23 06 | May 23 06 | May 23 06 | May 23 06 | May 23 06 | May 23 06 | May 23 06 | May 23 06 | May 23 06 | May 23 06 | May 23 06 | May 23 06 | May 23 06 | May 23 06 | May 23 06 | May 23 06 | May 23 06 | May 23 06 | May 23 06 | May 23 06 | May 23 06 | May 23 06 | May 23 06 | May 23 06 | May 23 06
Time |  | 15:56 | 15:56 | 8:29 | 8:29 | 15:18 | 15:18 | 13:47 | 13:47 | 8:00 | 8:00 | 9:17 | 9:17 | 9:52 | 9:52 | 15:10 | 15:10 | 10:29 | 10:29 | 10:22 | 10:22 | 14:15 | 14:15 | 14:37 | 14:37 | 12:22 | 12:22 | 12:!5 | 12:!5 | 14:55 | 14:55 | 10:56 | 10:56 | 10:49 | 10:49 | 12:49 | 12:49 | 12:39 | 12:39 | 14:27 | 14:27 | 13:03 | 13:03 | 13:18 | 13:18 | 13:27 | 13:27 | 14:01 | 14:01 | 8:55 | 8:55 | 15:31 | 15:31 | 15:41 | 15:41 | 10:07 | 10:07 | 12:15 | 14:27 | 15:41 | 10:56
Fecal coliform | CFU/100mL | 27 | 2 | 1 | 560 | 5 | 180 | ND | 1 | 60 | 810 | 9 | 900 | 7 | 240 | 4 |  | 14 | 190 | ND | 410 | 4 | 8 | 430 | 5 | 17 | 1 | 16 | 7 | 87 |  | 14 |  | 530 |  | 12 | 1 | 24 | 4 | 12 | ND | 20 | 1 | 3 | 5 | 5 | 3 | 4 | 4 | 52 | 430 | 1 | 49 | 14 | 2 | 13 | 510 | 11 | 1 | 12 | 20
Fecal coliform | CFU/10mL | [15 empty] | 30 | [13 empty] | 190 |  | 60 |  | 9600

## chemistry
Station |  |  | B2 | B2 | D2 | D2 | E2 | E2 | EE2 | EE2 | F2 | F2 | G2 | G2 | H2 | H2 | H2 | QA/QC4 | QA/QC4
Depth |  |  | 10 | 1 | 10 | 1 | 10 | 1 | 10 | 1 | 10 | 1 | 10 | 1 | 10 | 10 | 1 | 10 | 10
Label | Units | RDL | B2-10M | B2-1M | D2-10M | D2-1M | E2-10M | E2-1M | EE2-10M | EE2-1M | F2-10M | F2-1M | G2-10M | G2-1M | H2-10M | H2-10M Lab-Dup | H2-1M | EE2 | EE2 Lab Dup
Sampling Date |  |  | 2006-05-23 | 2006-05-23 | 2006-05-23 | 2006-05-23 | 2006-05-23 | 2006-05-23 | 2006-05-23 | 2006-05-23 | 2006-05-23 | 2006-05-23 | 2006-05-23 | 2006-05-23 | 2006-05-23 | 2006-05-23 | 2006-05-23 | 2006-05-23 | 2006-05-23
Sampling Time |  |  | 8:29 | 8:29 | 10:29 | 10:29 | 12:22 | 12:22 | 10:56 | 10:56 | 12:39 | 12:39 | 13:03 | 13:03 | 13:27 | 13:27 | 13:27 | 10:56 | 10:56
Nitrogen (Ammonia Nitrogen) | mg/L | 0.05 | ND | 0.09 | 0.18 | 0.07 | 0.09 | 0.14 | 0.08 | 0.06 | 0.11 | 0.12 | 0.11 | 0.11 | 0.11 | 0.1 | 0.18 | 0.07
Total Suspended Solids | mg/L | 1 | 1 | 3 | 2 | 4 | 2 | 4 | 2 | 1 | 1 | 1 | 2 | 2 | 4 |  | 3 | 4 | 4

## B2
DEPTH | TEMP | DENSITY | OXY | FLUORESCENCE | SALINITY
0.435 | 8.6293 | 22.1127 | 7.971 | 2.4108 | 28.533
0.5 | 8.6042 | 22.1235 | 7.9711 | 2.3696 | 28.5423
0.562 | 8.5792 | 22.1351 | 7.9737 | 2.3678 | 28.5525
0.632 | 8.5559 | 22.1477 | 7.9771 | 2.368 | 28.5644
0.719 | 8.5361 | 22.1596 | 7.9766 | 2.3516 | 28.576
0.805 | 8.5203 | 22.17 | 7.9795 | 2.3334 | 28.5865
1.003 | 8.438 | 22.2372 | 8.0597 | 2.3669 | 28.6575
1.077 | 8.4032 | 22.2672 | 8.0857 | 2.3922 | 28.6897
1.169 | 8.3616 | 22.3033 | 8.1049 | 2.4007 | 28.7283
1.296 | 7.9393 | 22.651 | 8.1235 | 2.7508 | 29.098
1.354 | 7.8303 | 22.7439 | 8.1312 | 2.7953 | 29.1976
1.422 | 7.732 | 22.8304 | 8.1381 | 2.8511 | 29.2911
1.507 | 7.6438 | 22.9115 | 8.1455 | 2.9484 | 29.3796
1.636 | 7.5582 | 22.9944 | 8.1523 | 3.0627 | 29.4707
1.796 | 7.4635 | 23.0906 | 8.1569 | 3.1573 | 29.5773
1.973 | 7.3476 | 23.2139 | 8.1618 | 3.1825 | 29.715
2.166 | 7.2079 | 23.3706 | 8.1694 | 3.1507 | 29.8913
2.357 | 7.0578 | 23.5528 | 8.1725 | 3.1275 | 30.0985
2.525 | 6.917 | 23.7397 | 8.1781 | 3.1645 | 30.3133
2.676 | 6.8013 | 23.9005 | 8.1792 | 3.2554 | 30.499
2.813 | 6.7164 | 24.0146 | 8.1844 | 3.3236 | 30.6303
2.956 | 6.6592 | 24.0831 | 8.1913 | 3.3431 | 30.7082
3.135 | 6.6222 | 24.1173 | 8.1931 | 3.3937 | 30.7457
3.335 | 6.5979 | 24.1256 | 8.1978 | 3.5453 | 30.7524
3.542 | 6.5811 | 24.1129 | 8.2067 | 3.764 | 30.7337
3.762 | 6.5694 | 24.0862 | 8.2159 | 3.9784 | 30.698
3.977 | 6.5613 | 24.0552 | 8.2185 | 4.1926 | 30.6572
4.196 | 6.5544 | 24.0295 | 8.2216 | 4.4039 | 30.6236
4.404 | 6.5459 | 24.0164 | 8.2209 | 4.5462 | 30.6057
4.607 | 6.5343 | 24.0166 | 8.2213 | 4.5882 | 30.604
4.815 | 6.5201 | 24.0256 | 8.2227 | 4.5208 | 30.6133
4.991 | 6.5044 | 24.0381 | 8.2249 | 4.3805 | 30.6267
5.151 | 6.4884 | 24.05 | 8.2288 | 4.2142 | 30.6393
5.271 | 6.4723 | 24.0607 | 8.2328 | 3.9693 | 30.6504
5.385 | 6.4554 | 24.0717 | 8.2409 | 3.6396 | 30.6617
5.499 | 6.4368 | 24.084 | 8.2434 | 3.3097 | 30.6744
5.618 | 6.4167 | 24.0968 | 8.2534 | 3.0234 | 30.6875
5.739 | 6.3947 | 24.1097 | 8.2576 | 2.7865 | 30.7004
5.856 | 6.3698 | 24.1235 | 8.2675 | 2.6198 | 30.7141
5.979 | 6.3427 | 24.1384 | 8.2716 | 2.5164 | 30.7289
6.115 | 6.3157 | 24.153 | 8.2835 | 2.4424 | 30.7432
6.254 | 6.2916 | 24.1652 | 8.3005 | 2.4069 | 30.755
6.398 | 6.2716 | 24.1735 | 8.3202 | 2.4124 | 30.7624
6.561 | 6.2553 | 24.1768 | 8.3302 | 2.4381 | 30.7641
6.712 | 6.2414 | 24.1765 | 8.3312 | 2.4363 | 30.7617
6.862 | 6.228 | 24.1758 | 8.3254 | 2.3582 | 30.7587
7.003 | 6.2125 | 24.1754 | 8.3207 | 2.2422 | 30.7559
7.123 | 6.1922 | 24.1758 | 8.3181 | 2.1501 | 30.7532
7.223 | 6.1654 | 24.18 | 8.3253 | 2.0931 | 30.7546
7.3 | 6.1312 | 24.1922 | 8.3442 | 2.0547 | 30.7648
7.375 | 6.0894 | 24.2138 | 8.3438 | 2.02 | 30.7859
7.473 | 6.0391 | 24.2459 | 8.3393 | 1.9755 | 30.819
7.587 | 5.9792 | 24.2884 | 8.3214 | 1.9324 | 30.8639
7.71 | 5.9075 | 24.342 | 8.3117 | 1.9064 | 30.9213
7.826 | 5.8212 | 24.4079 | 8.2914 | 1.8905 | 30.9919
7.925 | 5.7185 | 24.4854 | 8.2778 | 1.8829 | 31.0751
8.066 | 5.603 | 24.5698 | 8.2692 | 1.8741 | 31.1652
8.235 | 5.4861 | 24.6513 | 8.2737 | 1.862 | 31.2515
8.429 | 5.38 | 24.7202 | 8.2774 | 1.8477 | 31.3235
8.631 | 5.2901 | 24.7715 | 8.2797 | 1.8291 | 31.3757
8.839 | 5.2153 | 24.8055 | 8.2812 | 1.8187 | 31.4083
9.054 | 5.1501 | 24.8264 | 8.2847 | 1.8102 | 31.4257
9.273 | 5.087 | 24.8396 | 8.2815 | 1.7886 | 31.4336
9.473 | 5.0239 | 24.845 | 8.2836 | 1.7646 | 31.4319
9.675 | 4.9682 | 24.8348 | 8.282 | 1.7459 | 31.4115
9.881 | 4.9314 | 24.8039 | 8.2866 | 1.7319 | 31.3675
10.074 | 4.9199 | 24.7574 | 8.2868 | 1.7289 | 31.3072
10.282 | 4.9331 | 24.7027 | 8.2928 | 1.7379 | 31.2399
10.49 | 4.966 | 24.644 | 8.3103 | 1.7547 | 31.1703
10.681 | 5.0112 | 24.5836 | 8.3377 | 1.7741 | 31.1001
10.869 | 5.0586 | 24.5222 | 8.3503 | 1.7984 | 31.0289
11.052 | 5.0988 | 24.4592 | 8.3513 | 1.8321 | 30.9548
11.231 | 5.1287 | 24.4 | 8.3447 | 1.8631 | 30.884
11.414 | 5.1495 | 24.3604 | 8.3392 | 1.8881 | 30.8368
11.611 | 5.1635 | 24.3513 | 8.331 | 1.9205 | 30.8273
11.809 | 5.1725 | 24.3705 | 8.3143 | 1.9679 | 30.8528
12.004 | 5.1777 | 24.4102 | 8.3036 | 2.0397 | 30.9036
12.199 | 5.1788 | 24.4643 | 8.2886 | 2.1249 | 30.9722
12.401 | 5.1748 | 24.5282 | 8.2807 | 2.1825 | 31.0523
12.605 | 5.164 | 24.5912 | 8.2728 | 2.2058 | 31.1304
12.8 | 5.143 | 24.6476 | 8.2687 | 2.2422 | 31.1988
12.991 | 5.1065 | 24.7038 | 8.2646 | 2.293 | 31.2648
13.183 | 5.0496 | 24.7686 | 8.2616 | 2.3093 | 31.3388
13.351 | 4.9744 | 24.8434 | 8.2566 | 2.2908 | 31.4232
13.493 | 4.8932 | 24.92 | 8.2516 | 2.269 | 31.5088
13.568 | 4.7246 | 25.0535 | 8.2341 | 2.4887 | 31.6549
13.654 | 4.7287 | 25.0313 | 8.2302 | 2.5176 | 31.6274
13.834 | 4.7454 | 24.9854 | 8.2251 | 2.5327 | 31.5717
14.033 | 4.7698 | 24.9159 | 8.2214 | 2.5436 | 31.4873
14.262 | 4.7973 | 24.8337 | 8.2158 | 2.545 | 31.3872
14.501 | 4.8238 | 24.7591 | 8.217 | 2.5348 | 31.2965
14.734 | 4.8467 | 24.706 | 8.2155 | 2.5263 | 31.2326
14.931 | 4.8652 | 24.6765 | 8.2126 | 2.5206 | 31.1978
15.078 | 4.8797 | 24.6671 | 8.2116 | 2.5118 | 31.1878
15.208 | 4.8912 | 24.6752 | 8.2119 | 2.5041 | 31.1997
15.338 | 4.9008 | 24.6999 | 8.2097 | 2.4864 | 31.2321
15.459 | 4.9096 | 24.7356 | 8.2047 | 2.4451 | 31.2783
15.608 | 4.9179 | 24.7748 | 8.1992 | 2.3814 | 31.3289
15.738 | 4.9261 | 24.812 | 8.1935 | 2.2941 | 31.3769
15.861 | 4.9341 | 24.8411 | 8.1844 | 2.1845 | 31.4147
16.004 | 4.9424 | 24.8602 | 8.1722 | 2.0717 | 31.44
16.126 | 4.9509 | 24.872 | 8.1648 | 1.9766 | 31.456
16.205 | 4.9593 | 24.8786 | 8.1547 | 1.902 | 31.4655
16.289 | 4.9662 | 24.8835 | 8.1476 | 1.8436 | 31.4726
16.434 | 4.9703 | 24.8896 | 8.1417 | 1.7948 | 31.4808
16.575 | 4.9709 | 24.8987 | 8.1381 | 1.7499 | 31.4924
16.693 | 4.969 | 24.9102 | 8.1284 | 1.7181 | 31.5067
16.822 | 4.9659 | 24.9234 | 8.126 | 1.7107 | 31.5229
16.938 | 4.9628 | 24.9379 | 8.118 | 1.7226 | 31.5408
17.056 | 4.9601 | 24.9547 | 8.1139 | 1.7187 | 31.5617
17.174 | 4.9582 | 24.9742 | 8.1088 | 1.6716 | 31.5861
17.303 | 4.9568 | 24.9955 | 8.1051 | 1.6133 | 31.6127
17.461 | 4.9559 | 25.0166 | 8.1015 | 1.5731 | 31.6392
17.637 | 4.9553 | 25.0362 | 8.0992 | 1.5444 | 31.6638
17.801 | 4.9549 | 25.0541 | 8.0946 | 1.5261 | 31.6864
17.955 | 4.9546 | 25.071 | 8.0922 | 1.52 | 31.7077
18.134 | 4.9545 | 25.0858 | 8.0918 | 1.5219 | 31.7264
18.304 | 4.9544 | 25.0968 | 8.0904 | 1.5267 | 31.7403
18.456 | 4.9545 | 25.1038 | 8.0861 | 1.5313 | 31.7491
18.551 | 4.9546 | 25.1079 | 8.0855 | 1.5275 | 31.7543
18.656 | 4.9549 | 25.1102 | 8.0824 | 1.5076 | 31.7572
18.793 | 4.9554 | 25.1112 | 8.0792 | 1.4769 | 31.7585
18.936 | 4.9562 | 25.1114 | 8.0797 | 1.4333 | 31.759
19.088 | 4.9573 | 25.1111 | 8.0791 | 1.3719 | 31.7587
19.253 | 4.9588 | 25.1101 | 8.0775 | 1.3022 | 31.7577
19.438 | 4.9604 | 25.109 | 8.077 | 1.2355 | 31.7564
19.653 | 4.9621 | 25.1076 | 8.0722 | 1.1799 | 31.755
19.862 | 4.9636 | 25.1065 | 8.0747 | 1.1359 | 31.7537
20.041 | 4.9645 | 25.1059 | 8.0703 | 1.0956 | 31.7531
20.204 | 4.965 | 25.1057 | 8.069 | 1.0581 | 31.7529
20.378 | 4.9651 | 25.1061 | 8.0745 | 1.0285 | 31.7534
20.6 | 4.9653 | 25.1123 | 8.0639 | 0.9621 | 31.7613

## C1
DEPTH | TEMP | DENSITY | OXY | FLUORESCENCE | SALINITY
0.361 | 8.6012 | 22.1059 | 8.0363 | 5.6369 | 28.5192
0.428 | 8.2718 | 22.3611 | 8.0359 | 5.6397 | 28.7863
0.57 | 7.9222 | 22.6395 | 8.039 | 5.5936 | 29.0804
0.762 | 7.6117 | 22.8922 | 8.0432 | 5.5325 | 29.3495
0.979 | 7.3681 | 23.0966 | 8.0421 | 5.4957 | 29.569
1.199 | 7.1901 | 23.2542 | 8.048 | 5.4885 | 29.7403
1.401 | 7.0633 | 23.3775 | 8.0526 | 5.5042 | 29.8764
1.612 | 6.9707 | 23.487 | 8.0508 | 5.5401 | 30.0007
1.868 | 6.8973 | 23.5867 | 8.0498 | 5.6207 | 30.1157
2.134 | 6.8316 | 23.6566 | 8.0465 | 5.697 | 30.194
2.408 | 6.767 | 23.6992 | 8.0457 | 5.703 | 30.2377
2.68 | 6.7013 | 23.7372 | 8.0457 | 5.699 | 30.2756
2.947 | 6.6367 | 23.7767 | 8.0492 | 5.7292 | 30.3155
3.222 | 6.5769 | 23.8138 | 8.0559 | 5.7846 | 30.3533
3.494 | 6.5234 | 23.8471 | 8.0673 | 5.926 | 30.3872
3.754 | 6.475 | 23.876 | 8.0923 | 6.2198 | 30.4164
3.999 | 6.4299 | 23.9013 | 8.1059 | 6.5749 | 30.4415
4.268 | 6.3879 | 23.9216 | 8.1097 | 6.7954 | 30.4608
4.55 | 6.3497 | 23.935 | 8.1079 | 6.8464 | 30.4719
4.813 | 6.316 | 23.9413 | 8.1059 | 6.8751 | 30.4747
5.066 | 6.2884 | 23.9418 | 8.1015 | 6.9675 | 30.4712
5.35 | 6.269 | 23.9382 | 8.1001 | 7.0716 | 30.4637
5.648 | 6.2568 | 23.9327 | 8.1069 | 7.1684 | 30.4548
5.938 | 6.2483 | 23.9268 | 8.1265 | 7.2753 | 30.4461
6.231 | 6.2377 | 23.9238 | 8.1421 | 7.3222 | 30.4406
6.521 | 6.2181 | 23.9288 | 8.1473 | 7.2609 | 30.444
6.836 | 6.183 | 23.9481 | 8.1509 | 7.0824 | 30.4631
7.139 | 6.1271 | 23.9863 | 8.1599 | 6.7783 | 30.5032
7.378 | 6.0461 | 24.0468 | 8.16 | 6.4514 | 30.5678
7.375 | 5.4456 | 24.5174 | 8.1375 | 4.871 | 31.0764
7.534 | 5.3729 | 24.5595 | 8.1333 | 4.9055 | 31.1193
7.774 | 5.2931 | 24.5987 | 8.129 | 4.9337 | 31.1578
8.046 | 5.1992 | 24.6389 | 8.1259 | 4.9019 | 31.1955
8.327 | 5.0946 | 24.6805 | 8.1246 | 4.8437 | 31.2338
8.62 | 4.989 | 24.7251 | 8.1216 | 4.8203 | 31.2757
8.913 | 4.8881 | 24.773 | 8.122 | 4.7854 | 31.3227
9.22 | 4.795 | 24.8213 | 8.1201 | 4.7518 | 31.3713
9.516 | 4.7137 | 24.8644 | 8.1174 | 4.7438 | 31.415
9.824 | 4.6465 | 24.8963 | 8.1119 | 4.6693 | 31.4465
10.133 | 4.592 | 24.9133 | 8.1059 | 4.5107 | 31.4608
10.454 | 4.5472 | 24.9127 | 8.0978 | 4.3299 | 31.4542
10.774 | 4.5085 | 24.8972 | 8.0903 | 4.1861 | 31.4298
11.102 | 4.4742 | 24.8769 | 8.0881 | 4.073 | 31.3998
11.412 | 4.4446 | 24.8598 | 8.0843 | 3.9462 | 31.3745
11.738 | 4.4207 | 24.8454 | 8.076 | 3.8212 | 31.3533
12.063 | 4.4027 | 24.8328 | 8.0699 | 3.709 | 31.3352
12.4 | 4.3896 | 24.8236 | 8.0626 | 3.5596 | 31.322
12.722 | 4.3799 | 24.8185 | 8.0539 | 3.3527 | 31.3142
13.045 | 4.3723 | 24.8173 | 8.0478 | 3.1537 | 31.3118
13.376 | 4.3655 | 24.8196 | 8.0398 | 2.9877 | 31.3138
13.694 | 4.3596 | 24.8234 | 8.0286 | 2.8051 | 31.318
14.016 | 4.3553 | 24.8272 | 8.021 | 2.5958 | 31.3222
14.339 | 4.354 | 24.8291 | 8.0101 | 2.3717 | 31.3244
14.662 | 4.3569 | 24.8279 | 7.9989 | 2.1325 | 31.3233
14.987 | 4.3642 | 24.8234 | 7.9936 | 1.8965 | 31.3185
15.304 | 4.3743 | 24.8171 | 7.9871 | 1.6831 | 31.3117
15.635 | 4.3852 | 24.8112 | 7.9818 | 1.5033 | 31.3058
15.952 | 4.3952 | 24.8085 | 7.9765 | 1.361 | 31.3035
16.276 | 4.4038 | 24.8104 | 7.9659 | 1.2521 | 31.307
16.582 | 4.4113 | 24.8182 | 7.9613 | 1.171 | 31.3178
16.9 | 4.4178 | 24.8329 | 7.955 | 1.1076 | 31.3371
17.225 | 4.4235 | 24.8555 | 7.9492 | 1.0569 | 31.3664
17.544 | 4.4285 | 24.8871 | 7.943 | 1.0234 | 31.4068
17.864 | 4.4331 | 24.9238 | 7.9459 | 1.0116 | 31.4537
18.186 | 4.4375 | 24.9584 | 7.9326 | 1.0161 | 31.4978
18.493 | 4.4418 | 24.9874 | 7.9297 | 1.0263 | 31.5349
18.779 | 4.4463 | 25.0115 | 7.9132 | 1.0366 | 31.5658
19.066 | 4.4507 | 25.0319 | 7.9019 | 1.0392 | 31.592
19.369 | 4.4544 | 25.0492 | 7.8936 | 1.0252 | 31.6144
19.667 | 4.4566 | 25.0634 | 7.8845 | 1.0051 | 31.6325
19.955 | 4.4574 | 25.0742 | 7.8713 | 0.9919 | 31.6462
20.246 | 4.4573 | 25.0826 | 7.8629 | 0.9826 | 31.6568
20.531 | 4.4574 | 25.0892 | 7.8534 | 0.9704 | 31.6651
20.831 | 4.4583 | 25.0944 | 7.8445 | 0.9582 | 31.6717
21.117 | 4.4601 | 25.0988 | 7.8405 | 0.9521 | 31.6776
21.389 | 4.4623 | 25.1036 | 7.8342 | 0.9479 | 31.6839
21.655 | 4.4645 | 25.1094 | 7.8292 | 0.9383 | 31.6914
21.902 | 4.4668 | 25.1149 | 7.8241 | 0.9269 | 31.6987
22.174 | 4.469 | 25.1199 | 7.8223 | 0.9188 | 31.7053
22.446 | 4.4709 | 25.1257 | 7.817 | 0.9118 | 31.7128
22.763 | 4.4726 | 25.1343 | 7.816 | 0.9056 | 31.7239
23.083 | 4.4738 | 25.1475 | 7.8116 | 0.9042 | 31.7407
23.397 | 4.4747 | 25.1631 | 7.8078 | 0.9071 | 31.7605
23.726 | 4.4752 | 25.1765 | 7.8075 | 0.91 | 31.7774
24.054 | 4.47 | 25.1521 | 7.7384 | 10.6313 | 31.7459

## C2
DEPTH | TEMP | DENSITY | OXY | FLUORESCENCE | SALINITY
0.391 | 8.9898 | 21.3348 | 8.0028 | 3.6233 | 27.6037
0.476 | 8.9808 | 21.3388 | 7.9984 | 3.6902 | 27.6071
0.564 | 8.966 | 21.3483 | 8.0005 | 3.7708 | 27.6166
0.651 | 8.943 | 21.3653 | 8.0069 | 3.8476 | 27.6342
0.749 | 8.9112 | 21.3905 | 8.0095 | 3.9071 | 27.6606
0.893 | 8.6902 | 21.5725 | 8.0179 | 4.0437 | 27.8532
0.965 | 8.5203 | 21.7124 | 8.0251 | 4.1029 | 28.0016
1.058 | 8.2984 | 21.9001 | 8.0342 | 4.1034 | 28.2022
1.151 | 8.0366 | 22.1328 | 8.0466 | 4.0587 | 28.4536
1.262 | 7.7558 | 22.403 | 8.0577 | 4.0423 | 28.7503
1.409 | 7.4828 | 22.6999 | 8.0607 | 4.0454 | 29.0829
1.573 | 7.2389 | 23.0136 | 8.0635 | 4.0312 | 29.4421
1.741 | 7.0344 | 23.3289 | 8.066 | 3.981 | 29.8099
1.911 | 6.8692 | 23.6085 | 8.0719 | 3.903 | 30.1388
2.063 | 6.737 | 23.812 | 8.0854 | 3.8516 | 30.3763
2.214 | 6.6325 | 23.9367 | 8.1013 | 3.8657 | 30.5181
2.354 | 6.5531 | 23.9993 | 8.1129 | 3.9728 | 30.585
2.479 | 6.4936 | 24.0155 | 8.117 | 4.2074 | 30.5964
2.616 | 6.4454 | 24.0058 | 8.1286 | 4.6021 | 30.5765
2.764 | 6.401 | 23.9894 | 8.1379 | 5.2276 | 30.5488
2.929 | 6.3569 | 23.9801 | 8.1449 | 6.1763 | 30.5303
3.112 | 6.311 | 23.9843 | 8.1507 | 7.4408 | 30.5286
3.305 | 6.2625 | 24 | 8.1521 | 8.8518 | 30.5411
3.5 | 6.2137 | 24.0205 | 8.1502 | 10.2053 | 30.5597
3.676 | 6.1685 | 24.041 | 8.1506 | 11.2428 | 30.5788
3.849 | 6.1278 | 24.0618 | 8.1524 | 11.7423 | 30.599
4.032 | 6.0885 | 24.0848 | 8.1556 | 11.7939 | 30.6223
4.206 | 6.0456 | 24.1114 | 8.1582 | 11.4436 | 30.6496
4.377 | 5.9944 | 24.1441 | 8.1625 | 10.6462 | 30.6834
4.544 | 5.9344 | 24.1831 | 8.1682 | 9.6256 | 30.7239
4.711 | 5.8702 | 24.2242 | 8.1806 | 8.6298 | 30.7665
4.9 | 5.8062 | 24.2644 | 8.1778 | 7.7746 | 30.808
5.096 | 5.7435 | 24.3048 | 8.1736 | 7.1124 | 30.8501
5.291 | 5.6826 | 24.3459 | 8.1811 | 6.6937 | 30.8932
5.488 | 5.6251 | 24.3846 | 8.1979 | 6.4237 | 30.934
5.686 | 5.5736 | 24.4167 | 8.2092 | 6.0968 | 30.9672
5.878 | 5.5302 | 24.4382 | 8.2156 | 5.7173 | 30.9882
6.064 | 5.4945 | 24.4478 | 8.2246 | 5.3757 | 30.9953
6.257 | 5.4636 | 24.449 | 8.2337 | 5.0835 | 30.9925
6.453 | 5.4339 | 24.4483 | 8.2353 | 4.7856 | 30.9874
6.646 | 5.4027 | 24.4487 | 8.2342 | 4.4725 | 30.9835
6.841 | 5.3683 | 24.4508 | 8.2335 | 4.2198 | 30.9813
7.045 | 5.328 | 24.4585 | 8.2313 | 4.0262 | 30.9854
7.254 | 5.2803 | 24.4749 | 8.2271 | 3.852 | 30.9996
7.469 | 5.2292 | 24.4981 | 8.2229 | 3.7223 | 31.0218
7.685 | 5.1815 | 24.5228 | 8.2165 | 3.6462 | 31.0465
7.879 | 5.1385 | 24.5467 | 8.212 | 3.6035 | 31.0707
8.083 | 5.0946 | 24.5722 | 8.2075 | 3.6119 | 31.097
8.31 | 5.043 | 24.6036 | 8.2094 | 3.6436 | 31.1296
8.537 | 4.9844 | 24.6402 | 8.2157 | 3.6263 | 31.1679
8.779 | 4.9247 | 24.6766 | 8.2155 | 3.5614 | 31.2059
9.017 | 4.8675 | 24.7071 | 8.2108 | 3.4618 | 31.2368
9.24 | 4.8152 | 24.729 | 8.2078 | 3.3051 | 31.2575
9.457 | 4.771 | 24.7456 | 8.2045 | 3.1199 | 31.2726
9.683 | 4.7367 | 24.7604 | 8.1962 | 2.9678 | 31.2867
9.911 | 4.7112 | 24.7701 | 8.1872 | 2.8643 | 31.2956
10.157 | 4.6919 | 24.7664 | 8.1804 | 2.7915 | 31.2885
10.402 | 4.6764 | 24.7462 | 8.1736 | 2.7149 | 31.2609
10.634 | 4.6634 | 24.7195 | 8.1712 | 2.6214 | 31.2257
10.889 | 4.6526 | 24.6958 | 8.1713 | 2.538 | 31.1944
11.141 | 4.6433 | 24.6738 | 8.175 | 2.4615 | 31.1654
11.388 | 4.6333 | 24.6563 | 8.185 | 2.3688 | 31.142
11.605 | 4.6196 | 24.6503 | 8.1854 | 2.2652 | 31.1328
11.806 | 4.6012 | 24.6559 | 8.1863 | 2.1613 | 31.1374
12.024 | 4.5809 | 24.6677 | 8.1871 | 2.0567 | 31.1497
12.253 | 4.5634 | 24.6804 | 8.1804 | 1.9564 | 31.1634
12.469 | 4.5501 | 24.6926 | 8.174 | 1.8647 | 31.1772
12.695 | 4.5401 | 24.7057 | 8.1679 | 1.7904 | 31.1924
12.931 | 4.5341 | 24.7191 | 8.1577 | 1.7501 | 31.2085
13.169 | 4.5336 | 24.7293 | 8.1503 | 1.7264 | 31.2213
13.406 | 4.5378 | 24.7331 | 8.1398 | 1.6998 | 31.2266
13.656 | 4.5435 | 24.73 | 8.1285 | 1.6832 | 31.2235
13.907 | 4.547 | 24.725 | 8.1215 | 1.6724 | 31.2175
14.153 | 4.5451 | 24.728 | 8.1126 | 1.6603 | 31.2211
14.41 | 4.5343 | 24.7473 | 8.1063 | 1.6629 | 31.2441
14.674 | 4.5142 | 24.7819 | 8.0981 | 1.6773 | 31.2851
14.934 | 4.4886 | 24.8286 | 8.0916 | 1.6876 | 31.3408
15.202 | 4.463 | 24.8856 | 8.0861 | 1.6884 | 31.4093
15.464 | 4.4416 | 24.9451 | 8.0806 | 1.6766 | 31.4815
15.729 | 4.4257 | 24.9957 | 8.074 | 1.6612 | 31.5433
15.997 | 4.4148 | 25.0327 | 8.0647 | 1.6576 | 31.5886
16.272 | 4.4077 | 25.0577 | 8.0585 | 1.6552 | 31.6192
16.547 | 4.4033 | 25.0711 | 8.0519 | 1.6423 | 31.6355
16.825 | 4.4006 | 25.0721 | 8.0447 | 1.619 | 31.6364
17.105 | 4.3991 | 25.0642 | 8.0373 | 1.5802 | 31.6262
17.389 | 4.3984 | 25.0545 | 8.0277 | 1.5394 | 31.6139
17.679 | 4.3982 | 25.0472 | 8.024 | 1.5039 | 31.6047
17.966 | 4.3983 | 25.0429 | 8.0174 | 1.4686 | 31.5993
18.254 | 4.3987 | 25.041 | 8.0158 | 1.4415 | 31.5969
18.537 | 4.3992 | 25.041 | 8.0135 | 1.42 | 31.597
18.811 | 4.4001 | 25.0421 | 8.0094 | 1.3899 | 31.5984
19.053 | 4.4015 | 25.0433 | 8.0042 | 1.3523 | 31.6002
19.283 | 4.4035 | 25.0441 | 8.0014 | 1.3182 | 31.6014
19.533 | 4.4065 | 25.0445 | 7.9981 | 1.2887 | 31.6023
19.791 | 4.411 | 25.0448 | 7.9926 | 1.2589 | 31.6032
20.051 | 4.4171 | 25.0451 | 7.9855 | 1.2343 | 31.6044
20.318 | 4.4251 | 25.0442 | 7.9791 | 1.2207 | 31.6043
20.593 | 4.435 | 25.0411 | 7.9739 | 1.2142 | 31.6017
20.873 | 4.4468 | 25.0356 | 7.9683 | 1.2104 | 31.5963
21.153 | 4.4593 | 25.0292 | 7.9713 | 1.2078 | 31.5897
21.434 | 4.4705 | 25.0243 | 7.9505 | 1.2034 | 31.585
21.71 | 4.4787 | 25.0234 | 7.9443 | 1.1958 | 31.5849
21.998 | 4.4834 | 25.0279 | 7.9502 | 1.1845 | 31.5912
22.284 | 4.4845 | 25.0389 | 7.9189 | 1.1668 | 31.6052
22.572 | 4.4831 | 25.0552 | 7.9155 | 1.1433 | 31.6256
22.849 | 4.4806 | 25.0747 | 7.9091 | 1.12 | 31.6498
23.128 | 4.4781 | 25.0961 | 7.9032 | 1.1044 | 31.6764
23.402 | 4.4762 | 25.1185 | 7.8969 | 1.0947 | 31.7044
23.685 | 4.475 | 25.1389 | 7.8943 | 1.0833 | 31.7299
23.974 | 4.4744 | 25.1547 | 7.8896 | 1.0769 | 31.7498
24.261 | 4.4744 | 25.1658 | 7.8882 | 1.0706 | 31.7638
24.549 | 4.4747 | 25.1729 | 7.8839 | 1.0478 | 31.7728
24.825 | 4.4752 | 25.1769 | 7.8815 | 1.0217 | 31.7779
25.105 | 4.4759 | 25.1794 | 7.8808 | 1.0061 | 31.7811
25.38 | 4.4767 | 25.1819 | 7.8794 | 0.9975 | 31.7844
25.667 | 4.4778 | 25.1844 | 7.8751 | 0.9874 | 31.7877
25.955 | 4.479 | 25.1867 | 7.8741 | 0.9698 | 31.7907
26.232 | 4.4803 | 25.189 | 7.8695 | 0.9549 | 31.7937
26.512 | 4.4815 | 25.1912 | 7.8686 | 0.9465 | 31.7967
26.797 | 4.4824 | 25.1924 | 7.8677 | 0.9404 | 31.7983
27.06 | 4.4832 | 25.191 | 7.8632 | 0.944 | 31.7967
27.307 | 4.4835 | 25.2084 | 7.823 | 1.4729 | 31.8186

## C3
DEPTH | TEMP | DENSITY | OXY | FLUORESCENCE | SALINITY
0.379 | 8.6959 | 21.5688 | 7.7446 | 3.3748 | 27.8495
0.477 | 8.6944 | 21.5688 | 7.7495 | 3.2312 | 27.8492
0.559 | 8.6946 | 21.5683 | 7.7663 | 3.1023 | 27.8486
0.627 | 8.6964 | 21.5679 | 7.7609 | 3.0335 | 27.8485
0.699 | 8.6986 | 21.5684 | 7.759 | 2.996 | 27.8495
0.775 | 8.6993 | 21.5706 | 7.7777 | 2.9596 | 27.8525
0.984 | 7.9909 | 22.2006 | 7.9593 | 3.5888 | 28.5323
1.074 | 7.3239 | 22.7881 | 7.9782 | 3.4275 | 29.169
1.14 | 7.0893 | 23.0067 | 7.9864 | 3.4216 | 29.4091
1.245 | 6.8831 | 23.212 | 7.9926 | 3.4738 | 29.6371
1.348 | 6.576 | 23.5523 | 8.0069 | 3.5976 | 30.0211
1.404 | 6.4693 | 23.6935 | 8.01 | 3.6143 | 30.1839
1.526 | 6.3822 | 23.8211 | 8.0205 | 3.6431 | 30.3325
1.648 | 6.3105 | 23.9236 | 8.0368 | 3.734 | 30.4515
1.793 | 6.2527 | 23.9937 | 8.0511 | 3.8955 | 30.5316
1.925 | 6.2065 | 24.0356 | 8.0613 | 4.0765 | 30.5777
2.022 | 6.1707 | 24.0574 | 8.0622 | 4.2221 | 30.6
2.135 | 6.1436 | 24.0658 | 8.0746 | 4.3188 | 30.6065
2.242 | 6.105 | 24.0646 | 8.0899 | 4.4479 | 30.5992
2.301 | 6.0891 | 24.0599 | 8.0861 | 4.5737 | 30.5909
2.459 | 6.074 | 24.0532 | 8.0888 | 4.6831 | 30.5801
2.615 | 6.0592 | 24.0489 | 8.0952 | 4.7068 | 30.5725
2.747 | 6.0435 | 24.0492 | 8.1033 | 4.7106 | 30.5705
2.915 | 6.0249 | 24.0549 | 8.1051 | 4.6773 | 30.575
3.125 | 6.0001 | 24.0688 | 8.1061 | 4.5094 | 30.5889
3.278 | 5.9641 | 24.0938 | 8.1058 | 4.2654 | 30.6152
3.444 | 5.9142 | 24.1306 | 8.1053 | 4.0344 | 30.6545
3.626 | 5.8534 | 24.1758 | 8.1056 | 3.7973 | 30.7028
3.723 | 5.7878 | 24.2242 | 8.1056 | 3.543 | 30.7545
3.776 | 5.7199 | 24.2746 | 8.1079 | 3.3009 | 30.8084
3.872 | 5.6485 | 24.3283 | 8.1038 | 3.0876 | 30.8661
4.005 | 5.575 | 24.3832 | 8.1029 | 2.9245 | 30.9251
4.097 | 5.5049 | 24.4333 | 8.1028 | 2.8363 | 30.9784
4.188 | 5.442 | 24.4727 | 8.1075 | 2.815 | 31.0194
4.343 | 5.3837 | 24.5005 | 8.1055 | 2.8556 | 31.0463
4.563 | 5.3251 | 24.521 | 8.1101 | 2.9328 | 31.064
4.759 | 5.2657 | 24.5398 | 8.1112 | 2.9931 | 31.0796
4.89 | 5.208 | 24.5591 | 8.1115 | 3.0464 | 31.096
5.05 | 5.1545 | 24.5757 | 8.1134 | 3.1053 | 31.1097
5.229 | 5.1066 | 24.5861 | 8.1129 | 3.1381 | 31.1161
5.324 | 5.0642 | 24.5918 | 8.1162 | 3.1289 | 31.1176
5.388 | 5.0258 | 24.5984 | 8.1146 | 3.0922 | 31.1207
5.5 | 4.9904 | 24.6065 | 8.1184 | 3.0492 | 31.1263
5.67 | 4.9591 | 24.6113 | 8.1184 | 3.0184 | 31.1282
5.831 | 4.9319 | 24.6106 | 8.1222 | 2.9908 | 31.1235
5.988 | 4.9073 | 24.6071 | 8.1186 | 2.9344 | 31.1159
6.198 | 4.8836 | 24.6046 | 8.1199 | 2.8445 | 31.1096
6.377 | 4.8614 | 24.6034 | 8.1227 | 2.7339 | 31.1051
6.502 | 4.8428 | 24.6017 | 8.122 | 2.6172 | 31.1005
6.662 | 4.8288 | 24.5982 | 8.1193 | 2.5146 | 31.0943
6.873 | 4.8189 | 24.5921 | 8.1248 | 2.4323 | 31.0852
7.001 | 4.8123 | 24.5839 | 8.124 | 2.3712 | 31.074
7.102 | 4.8081 | 24.5758 | 8.1272 | 2.3562 | 31.0633
7.248 | 4.8057 | 24.5685 | 8.1331 | 2.3859 | 31.0538
7.467 | 4.8046 | 24.5612 | 8.1324 | 2.4186 | 31.0444
7.646 | 4.8044 | 24.5539 | 8.1348 | 2.4275 | 31.0351
7.806 | 4.8047 | 24.5477 | 8.1397 | 2.4079 | 31.0273
8.007 | 4.8053 | 24.5431 | 8.1407 | 2.38 | 31.0216
8.188 | 4.8064 | 24.5396 | 8.1394 | 2.3483 | 31.0173
8.302 | 4.8083 | 24.5363 | 8.1342 | 2.2813 | 31.0134
8.427 | 4.8102 | 24.5337 | 8.133 | 2.175 | 31.0104
8.578 | 4.8116 | 24.5323 | 8.1332 | 2.0611 | 31.0088
8.686 | 4.8118 | 24.5327 | 8.1346 | 1.9686 | 31.0094
8.826 | 4.8103 | 24.5354 | 8.1326 | 1.8981 | 31.0125
8.994 | 4.8067 | 24.5401 | 8.1281 | 1.8334 | 31.018
9.162 | 4.8008 | 24.5468 | 8.1243 | 1.7732 | 31.0257
9.357 | 4.7924 | 24.5558 | 8.122 | 1.7298 | 31.036
9.588 | 4.7806 | 24.5686 | 8.1162 | 1.7028 | 31.0506
9.797 | 4.7653 | 24.5852 | 8.1096 | 1.6839 | 31.0694
9.968 | 4.7469 | 24.6038 | 8.1042 | 1.6674 | 31.0905
10.187 | 4.7255 | 24.6235 | 8.1018 | 1.6428 | 31.1126
10.363 | 4.7028 | 24.6432 | 8.0985 | 1.614 | 31.1345
10.481 | 4.6821 | 24.6598 | 8.095 | 1.5936 | 31.1527
10.602 | 4.6653 | 24.6717 | 8.0926 | 1.5815 | 31.1656
10.75 | 4.6507 | 24.681 | 8.0921 | 1.5773 | 31.1754
10.895 | 4.635 | 24.6904 | 8.092 | 1.5913 | 31.1852
11.014 | 4.6165 | 24.7011 | 8.0922 | 1.6066 | 31.1964
11.201 | 4.5969 | 24.7127 | 8.0921 | 1.5827 | 31.2085
11.392 | 4.5788 | 24.7232 | 8.0912 | 1.5278 | 31.2194
11.572 | 4.5638 | 24.7305 | 8.0882 | 1.4801 | 31.2266
11.783 | 4.5524 | 24.7349 | 8.08 | 1.4492 | 31.2307
11.982 | 4.5455 | 24.7389 | 8.077 | 1.4184 | 31.2349
12.14 | 4.5429 | 24.7427 | 8.073 | 1.3757 | 31.2394
12.301 | 4.5428 | 24.7433 | 8.0675 | 1.3368 | 31.2401
12.488 | 4.5428 | 24.7389 | 8.0651 | 1.3229 | 31.2346
12.657 | 4.5419 | 24.7318 | 8.0588 | 1.32 | 31.2255
12.811 | 4.5392 | 24.7269 | 8.0548 | 1.3 | 31.219
13.014 | 4.5344 | 24.7271 | 8.0476 | 1.2616 | 31.2186
13.2 | 4.5268 | 24.7318 | 8.0418 | 1.2178 | 31.2236
13.382 | 4.5162 | 24.741 | 8.0374 | 1.179 | 31.2339
13.59 | 4.5026 | 24.756 | 8.0319 | 1.1489 | 31.2509
13.773 | 4.4863 | 24.7754 | 8.029 | 1.1256 | 31.2734
13.955 | 4.4681 | 24.796 | 8.025 | 1.1077 | 31.297
14.143 | 4.4499 | 24.8141 | 8.0214 | 1.0929 | 31.3176
14.304 | 4.4339 | 24.8284 | 8.0168 | 1.073 | 31.3335
14.467 | 4.4215 | 24.838 | 8.0142 | 1.0456 | 31.344
14.643 | 4.4124 | 24.8426 | 8.0108 | 1.0167 | 31.3487
14.811 | 4.4057 | 24.8433 | 8.0066 | 0.9902 | 31.3487
14.978 | 4.4007 | 24.8413 | 8.0007 | 0.9706 | 31.3457
15.189 | 4.3972 | 24.8381 | 7.9976 | 0.9608 | 31.3411
15.392 | 4.3951 | 24.8362 | 7.9945 | 0.9597 | 31.3385
15.596 | 4.394 | 24.8395 | 7.9887 | 0.9681 | 31.3424
15.828 | 4.3938 | 24.8507 | 7.9861 | 0.9838 | 31.3566
16.03 | 4.3943 | 24.8677 | 7.9815 | 0.9993 | 31.378
16.207 | 4.3954 | 24.8838 | 7.9785 | 1.0055 | 31.3985
16.396 | 4.397 | 24.8957 | 7.9733 | 0.9954 | 31.4137
16.549 | 4.3991 | 24.9044 | 7.97 | 0.9734 | 31.4249
16.661 | 4.4016 | 24.9109 | 7.9677 | 0.9505 | 31.4334
16.792 | 4.4044 | 24.9155 | 7.9617 | 0.9333 | 31.4396
16.918 | 4.4071 | 24.9197 | 7.9582 | 0.9223 | 31.4452
17.023 | 4.4095 | 24.9255 | 7.9545 | 0.9152 | 31.4527
17.168 | 4.4112 | 24.9347 | 7.9497 | 0.9159 | 31.4647
17.352 | 4.4121 | 24.9471 | 7.941 | 0.9245 | 31.4803
17.523 | 4.4125 | 24.9595 | 7.9454 | 0.9329 | 31.4961
17.737 | 4.4127 | 24.9706 | 7.9306 | 0.9349 | 31.51
17.949 | 4.413 | 24.9799 | 7.9287 | 0.9303 | 31.5218
18.136 | 4.4136 | 24.9876 | 7.9304 | 0.9258 | 31.5315
18.321 | 4.4146 | 24.9936 | 7.9123 | 0.9251 | 31.5393
18.508 | 4.4161 | 24.9984 | 7.9096 | 0.9269 | 31.5454
18.659 | 4.4182 | 25.0015 | 7.9033 | 0.9262 | 31.5497
18.794 | 4.4207 | 25.0032 | 7.8948 | 0.9196 | 31.5521
18.974 | 4.4238 | 25.0036 | 7.8899 | 0.9122 | 31.553
19.139 | 4.4275 | 25.0032 | 7.8835 | 0.9079 | 31.553
19.285 | 4.4318 | 25.0029 | 7.8763 | 0.9071 | 31.5531
19.449 | 4.4365 | 25.0034 | 7.8693 | 0.9082 | 31.5544
19.621 | 4.4415 | 25.0059 | 7.8631 | 0.9102 | 31.5582
19.792 | 4.4464 | 25.0117 | 7.8551 | 0.9132 | 31.5661
19.996 | 4.4506 | 25.0221 | 7.8486 | 0.9153 | 31.5797
20.191 | 4.454 | 25.0369 | 7.8432 | 0.9171 | 31.5988
20.381 | 4.4565 | 25.0545 | 7.8412 | 0.9203 | 31.6213
20.585 | 4.4583 | 25.0731 | 7.8364 | 0.924 | 31.6449
20.768 | 4.4598 | 25.0917 | 7.8317 | 0.9286 | 31.6686
20.904 | 4.4612 | 25.1096 | 7.8289 | 0.9341 | 31.6913
21.051 | 4.4624 | 25.1268 | 7.8263 | 0.9375 | 31.7131
21.211 | 4.4636 | 25.1431 | 7.8277 | 0.938 | 31.7339
21.343 | 4.4648 | 25.1574 | 7.8229 | 0.9367 | 31.752
21.489 | 4.466 | 25.1679 | 7.8236 | 0.9326 | 31.7654
21.645 | 4.4674 | 25.1747 | 7.8209 | 0.9272 | 31.7741
21.809 | 4.4689 | 25.1791 | 7.8166 | 0.9248 | 31.7798
22.002 | 4.4702 | 25.1825 | 7.8185 | 0.9243 | 31.7844
22.193 | 4.4712 | 25.1859 | 7.8197 | 0.9228 | 31.7888
22.367 | 4.4719 | 25.1893 | 7.8183 | 0.921 | 31.7931
22.648 | 4.4614 | 25.1717 | 7.7847 | 0.9022 | 31.7696

## C4
DEPTH | TEMP | DENSITY | OXY | FLUORESCENCE | SALINITY
0.341 | 9.0108 | 21.3883 | 7.9212 | 2.6865 | 27.6762
0.488 | 8.9102 | 21.468 | 7.9339 | 2.5889 | 27.7596
0.65 | 8.7565 | 21.5896 | 7.9514 | 2.4521 | 27.8871
0.801 | 7.416 | 22.6393 | 8.0204 | 2.2513 | 28.9946
0.864 | 7.0264 | 22.9556 | 8.0329 | 2.2438 | 29.3339
0.948 | 6.6957 | 23.233 | 8.0423 | 2.2413 | 29.6343
1.052 | 6.2379 | 23.6518 | 8.0505 | 2.2615 | 30.0957
1.117 | 6.0949 | 23.8097 | 8.0557 | 2.2649 | 30.2745
1.224 | 5.9933 | 23.946 | 8.0596 | 2.2447 | 30.4323
1.348 | 5.9211 | 24.061 | 8.0634 | 2.2182 | 30.5673
1.491 | 5.867 | 24.1486 | 8.0709 | 2.2248 | 30.6704
1.659 | 5.8217 | 24.2058 | 8.0847 | 2.2723 | 30.7362
1.831 | 5.777 | 24.2399 | 8.101 | 2.3349 | 30.7728
2.006 | 5.7279 | 24.2645 | 8.1097 | 2.4075 | 30.7968
2.184 | 5.6743 | 24.2892 | 8.1116 | 2.5035 | 30.8203
2.362 | 5.6181 | 24.3173 | 8.1185 | 2.6047 | 30.8478
2.512 | 5.5624 | 24.3482 | 8.1293 | 2.66 | 30.8789
2.605 | 5.51 | 24.3794 | 8.138 | 2.6298 | 30.9111
2.661 | 5.4621 | 24.4086 | 8.1475 | 2.5434 | 30.9412
2.717 | 5.4202 | 24.4328 | 8.1559 | 2.462 | 30.9659
2.86 | 5.3851 | 24.4502 | 8.1666 | 2.3751 | 30.983
3.076 | 5.3554 | 24.4604 | 8.1795 | 2.2644 | 30.9917
3.27 | 5.3283 | 24.4652 | 8.1918 | 2.174 | 30.994
3.382 | 5.2998 | 24.4685 | 8.2442 | 2.1259 | 30.9942
3.456 | 5.2649 | 24.4754 | 8.2592 | 2.0848 | 30.9981
3.601 | 5.2199 | 24.4906 | 8.2311 | 2.0145 | 31.0111
3.809 | 5.1667 | 24.5135 | 8.2421 | 1.9298 | 31.0327
3.976 | 5.1124 | 24.5386 | 8.2549 | 1.8631 | 31.057
4.102 | 5.0636 | 24.5622 | 8.2649 | 1.805 | 31.0802
4.287 | 5.0236 | 24.5818 | 8.2729 | 1.7148 | 31.0996
4.516 | 4.9933 | 24.5955 | 8.2836 | 1.5988 | 31.1128
4.691 | 4.972 | 24.6021 | 8.2918 | 1.5017 | 31.1182
4.809 | 4.9584 | 24.6005 | 8.2986 | 1.428 | 31.1144
4.955 | 4.9509 | 24.5899 | 8.3022 | 1.3774 | 31.1
5.168 | 4.9481 | 24.5705 | 8.3068 | 1.3718 | 31.0751
5.358 | 4.9483 | 24.5466 | 8.312 | 1.4215 | 31.045
5.53 | 4.9499 | 24.5239 | 8.3106 | 1.5222 | 31.0165
5.745 | 4.9514 | 24.5053 | 8.3101 | 1.6482 | 30.9932
5.998 | 4.9522 | 24.4912 | 8.3095 | 1.76 | 30.9756
6.221 | 4.9523 | 24.4813 | 8.3109 | 1.8388 | 30.963
6.385 | 4.9523 | 24.4736 | 8.3138 | 1.8656 | 30.9534
6.663 | 4.9735 | 24.3712 | 8.3269 | 1.1286 | 30.8268

## C5
DEPTH | TEMP | DENSITY | OXY | FLUORESCENCE | SALINITY
0.549 | 9.7819 | 21.1412 | 7.9209 | 3.0375 | 27.506
0.602 | 9.7776 | 21.1447 | 7.8994 | 3.1013 | 27.5097
0.652 | 9.7703 | 21.1502 | 7.8689 | 3.1366 | 27.5153
0.738 | 9.7584 | 21.1587 | 7.844 | 3.147 | 27.5239
0.87 | 9.7387 | 21.173 | 7.8228 | 3.1441 | 27.5384
1.019 | 9.7063 | 21.197 | 7.8113 | 3.1185 | 27.5629
1.179 | 9.6527 | 21.2372 | 7.8094 | 3.0738 | 27.604
1.373 | 9.5638 | 21.3041 | 7.803 | 3.0083 | 27.6726
1.499 | 9.4163 | 21.4155 | 7.7995 | 2.9308 | 27.7872
1.585 | 9.1714 | 21.6013 | 7.7977 | 2.857 | 27.9788
1.642 | 8.7902 | 21.8925 | 7.7981 | 2.7967 | 28.2808
1.707 | 8.2891 | 22.2799 | 7.7984 | 2.7672 | 28.6856
1.758 | 7.7597 | 22.6953 | 7.801 | 2.7683 | 29.1236
1.856 | 7.2948 | 23.0659 | 7.8193 | 2.7813 | 29.5178
1.993 | 6.9304 | 23.3612 | 7.843 | 2.8072 | 29.8343
2.126 | 6.4704 | 23.746 | 7.8572 | 3.0071 | 30.2507
2.196 | 6.3344 | 23.8687 | 7.8536 | 3.1884 | 30.3855
2.374 | 6.2352 | 23.9688 | 7.8545 | 3.367 | 30.4974
2.621 | 6.1598 | 24.0439 | 7.8564 | 3.5013 | 30.5812
2.856 | 6.1002 | 24.0738 | 7.86 | 3.5602 | 30.6101
3.074 | 6.052 | 24.0681 | 7.8592 | 3.5991 | 30.5956
3.294 | 6.0119 | 24.0583 | 7.8571 | 3.6761 | 30.5773
3.475 | 5.9757 | 24.056 | 7.8517 | 3.784 | 30.5691
3.635 | 5.9385 | 24.0624 | 7.8462 | 3.9154 | 30.5716
3.81 | 5.8942 | 24.08 | 7.8449 | 4.0065 | 30.5874
4.035 | 5.8338 | 24.1128 | 7.8378 | 3.9846 | 30.6202
4.258 | 5.7469 | 24.1674 | 7.8392 | 3.9064 | 30.6766
4.47 | 5.6328 | 24.2441 | 7.8346 | 3.8284 | 30.7573
4.658 | 5.5042 | 24.3334 | 7.8272 | 3.7166 | 30.852
4.847 | 5.3767 | 24.4237 | 7.8189 | 3.5751 | 30.9482
5.089 | 5.2585 | 24.5077 | 7.8185 | 3.4589 | 31.038
5.341 | 5.1493 | 24.5836 | 7.8164 | 3.3926 | 31.1188
5.581 | 5.0453 | 24.6528 | 7.811 | 3.3735 | 31.1921
5.773 | 4.9466 | 24.7122 | 7.8094 | 3.4091 | 31.2539
5.961 | 4.8569 | 24.7531 | 7.8038 | 3.4944 | 31.2935
6.194 | 4.7803 | 24.7669 | 7.8013 | 3.608 | 31.3008
6.45 | 4.7191 | 24.7567 | 7.7998 | 3.7356 | 31.2798
6.676 | 4.6727 | 24.7355 | 7.7962 | 3.8622 | 31.247
6.87 | 4.6393 | 24.7116 | 7.7938 | 3.9625 | 31.2126
7.069 | 4.6172 | 24.6855 | 7.7901 | 3.9896 | 31.1768
7.299 | 4.6048 | 24.6541 | 7.7866 | 3.926 | 31.1356
7.534 | 4.6 | 24.6163 | 7.783 | 3.8227 | 31.0874
7.744 | 4.6008 | 24.5764 | 7.781 | 3.7206 | 31.0372
7.953 | 4.605 | 24.5399 | 7.7784 | 3.605 | 30.9917
8.154 | 4.6106 | 24.5095 | 7.7736 | 3.4635 | 30.9541
8.353 | 4.6162 | 24.4857 | 7.7716 | 3.3015 | 30.9248
8.58 | 4.6211 | 24.4675 | 7.7693 | 3.1035 | 30.9024
8.754 | 4.6253 | 24.4536 | 7.7683 | 2.8721 | 30.8855
8.818 | 4.6439 | 24.4266 | 7.7591 | 2.1511 | 30.8537

## C6
DEPTH | TEMP | DENSITY | OXY | FLUORESCENCE | SALINITY
0.391 | 9.5698 | 21.5658 | 7.9852 | 3.4717 | 28.0094
0.507 | 9.5613 | 21.5728 | 7.9877 | 3.397 | 28.0167
0.592 | 9.5464 | 21.5823 | 8 | 3.3418 | 28.026
0.679 | 9.5224 | 21.5959 | 7.9904 | 3.3083 | 28.0388
0.75 | 9.4882 | 21.6152 | 7.9689 | 3.3002 | 28.0569
0.902 | 8.6232 | 22.2893 | 7.8705 | 3.3554 | 28.7577
0.979 | 8.3104 | 22.5507 | 7.8458 | 3.3568 | 29.0352
1.12 | 8.0296 | 22.7966 | 7.8197 | 3.3899 | 29.2994
1.273 | 7.8135 | 22.9927 | 7.7957 | 3.4206 | 29.512
1.436 | 7.3378 | 23.4213 | 7.803 | 3.5518 | 29.9774
1.516 | 7.1805 | 23.5405 | 7.8014 | 3.5941 | 30.1029
1.665 | 7.0349 | 23.6246 | 7.7971 | 3.663 | 30.186
1.803 | 6.8976 | 23.668 | 7.7979 | 3.7297 | 30.219
1.919 | 6.7604 | 23.6994 | 7.7989 | 3.7464 | 30.237
2.029 | 6.6321 | 23.7619 | 7.7927 | 3.7786 | 30.2961
2.129 | 6.5346 | 23.8492 | 7.7901 | 3.9006 | 30.3916
2.229 | 6.4759 | 23.9101 | 7.7969 | 4.026 | 30.4598
2.366 | 6.4443 | 23.9209 | 7.8106 | 4.0457 | 30.4687
2.491 | 6.4263 | 23.893 | 7.8239 | 4.0357 | 30.4304
2.575 | 6.4133 | 23.8482 | 7.8272 | 4.0671 | 30.3716
2.645 | 6.3953 | 23.8044 | 7.8269 | 4.0664 | 30.3132
2.723 | 6.3591 | 23.7641 | 7.8362 | 4.0183 | 30.2566
2.84 | 6.296 | 23.7314 | 7.8534 | 3.9905 | 30.2054
3.011 | 6.2111 | 23.7302 | 7.8691 | 4.0167 | 30.1911
3.183 | 6.1185 | 23.7773 | 7.883 | 4.0781 | 30.237
3.294 | 5.9504 | 23.9245 | 7.893 | 4.1534 | 30.3986
3.362 | 5.8859 | 23.9878 | 7.9081 | 4.2316 | 30.4695
3.502 | 5.8373 | 24.0429 | 7.9164 | 4.3252 | 30.5322
3.712 | 5.7994 | 24.0878 | 7.9227 | 4.3075 | 30.5834
3.907 | 5.7638 | 24.118 | 7.9295 | 4.1439 | 30.6166
4.037 | 5.7259 | 24.1336 | 7.936 | 3.926 | 30.6308
4.148 | 5.6876 | 24.1408 | 7.9481 | 3.7454 | 30.6344
4.336 | 5.6525 | 24.1456 | 7.9553 | 3.6289 | 30.6355
4.531 | 5.6195 | 24.1515 | 7.9597 | 3.5738 | 30.6383
4.68 | 5.5814 | 24.165 | 7.9605 | 3.6054 | 30.6499
4.775 | 5.4803 | 24.2276 | 7.9526 | 3.87 | 30.7147
4.862 | 5.424 | 24.2664 | 7.9468 | 4.1108 | 30.756
5.035 | 5.3698 | 24.3006 | 7.9335 | 4.3795 | 30.7917
5.195 | 5.3183 | 24.3308 | 7.9271 | 4.5027 | 30.8226
5.354 | 5.1502 | 24.435 | 7.9136 | 4.3534 | 30.9312
5.526 | 5.0919 | 24.4638 | 7.9084 | 4.3802 | 30.9598
5.766 | 5.0314 | 24.4889 | 7.8998 | 4.3677 | 30.9833
5.946 | 4.9681 | 24.5138 | 7.8875 | 4.2496 | 31.0062
6.061 | 4.9045 | 24.5393 | 7.8798 | 4.1045 | 31.0299
6.192 | 4.8442 | 24.5658 | 7.8727 | 4.0243 | 31.0554
6.329 | 4.7902 | 24.5893 | 7.8644 | 4.0203 | 31.0779
6.485 | 4.7438 | 24.6022 | 7.852 | 4.0279 | 31.0882
6.68 | 4.7042 | 24.6074 | 7.8424 | 3.9739 | 31.0895
6.877 | 4.6697 | 24.6121 | 7.8385 | 3.8436 | 31.091
7.08 | 4.6392 | 24.6129 | 7.8368 | 3.6909 | 31.0882
7.295 | 4.6109 | 24.6059 | 7.8312 | 3.5345 | 31.0756
7.515 | 4.5826 | 24.5948 | 7.8279 | 3.3394 | 31.058
7.728 | 4.5534 | 24.5864 | 7.8248 | 3.1366 | 31.0437
7.909 | 4.525 | 24.5841 | 7.822 | 2.9682 | 31.0372
8.097 | 4.5 | 24.5867 | 7.8225 | 2.8246 | 31.0373
8.29 | 4.4796 | 24.5911 | 7.8164 | 2.6787 | 31.0403
8.467 | 4.4627 | 24.5943 | 7.8147 | 2.5235 | 31.0422
8.632 | 4.4462 | 24.5965 | 7.8105 | 2.3839 | 31.0429
8.835 | 4.4275 | 24.5998 | 7.8061 | 2.2629 | 31.0448
9.008 | 4.4067 | 24.6035 | 7.8012 | 2.146 | 31.0468
9.161 | 4.3864 | 24.6042 | 7.7992 | 2.0401 | 31.0451
9.381 | 4.368 | 24.6024 | 7.7954 | 1.9353 | 31.0405
9.601 | 4.3515 | 24.6015 | 7.7916 | 1.8153 | 31.0374
9.81 | 4.3372 | 24.6035 | 7.7905 | 1.7049 | 31.0381
10.012 | 4.3253 | 24.6078 | 7.7875 | 1.6191 | 31.042
10.209 | 4.3159 | 24.6117 | 7.788 | 1.5441 | 31.0458
10.431 | 4.3085 | 24.6119 | 7.7874 | 1.4795 | 31.0452
10.625 | 4.3024 | 24.6076 | 7.7888 | 1.4338 | 31.039
10.83 | 4.2969 | 24.6017 | 7.7895 | 1.3968 | 31.0308
11.018 | 4.2919 | 24.5973 | 7.7928 | 1.3595 | 31.0246
11.223 | 4.2873 | 24.5945 | 7.7947 | 1.3248 | 31.0206
11.442 | 4.2832 | 24.5929 | 7.7988 | 1.2994 | 31.0181
11.635 | 4.2798 | 24.5926 | 7.8043 | 1.2959 | 31.0173
11.82 | 4.2769 | 24.5938 | 7.8074 | 1.2805 | 31.0184
11.976 | 4.2744 | 24.5962 | 7.811 | 1.2104 | 31.0211
12.194 | 4.2725 | 24.5994 | 7.813 | 1.1249 | 31.025
12.437 | 4.2709 | 24.6038 | 7.8123 | 1.0625 | 31.0303
12.665 | 4.2694 | 24.6091 | 7.8132 | 1.0186 | 31.0368
12.885 | 4.2678 | 24.6149 | 7.814 | 0.9912 | 31.0439
13.076 | 4.2661 | 24.6214 | 7.8153 | 0.9763 | 31.0519
13.243 | 4.2644 | 24.6283 | 7.8155 | 0.9707 | 31.0603
13.454 | 4.2626 | 24.6357 | 7.8158 | 0.9782 | 31.0694
13.699 | 4.261 | 24.6433 | 7.8152 | 0.9867 | 31.0789
13.921 | 4.2596 | 24.6503 | 7.8132 | 0.9811 | 31.0874
14.139 | 4.2584 | 24.656 | 7.8156 | 0.9623 | 31.0945
14.342 | 4.2571 | 24.6619 | 7.8163 | 0.9345 | 31.1017
14.552 | 4.2558 | 24.6687 | 7.8179 | 0.9061 | 31.1102
14.772 | 4.2546 | 24.6766 | 7.8178 | 0.8851 | 31.12
15.028 | 4.2538 | 24.6847 | 7.8181 | 0.8694 | 31.13
15.285 | 4.2533 | 24.6919 | 7.8173 | 0.8576 | 31.139
15.5 | 4.2534 | 24.6975 | 7.8176 | 0.8504 | 31.1461
15.667 | 4.2537 | 24.702 | 7.8186 | 0.8456 | 31.1518
15.803 | 4.2543 | 24.7057 | 7.8213 | 0.8426 | 31.1566
15.992 | 4.2549 | 24.7097 | 7.8165 | 0.8416 | 31.1617
16.254 | 4.2555 | 24.715 | 7.8146 | 0.8431 | 31.1684
16.483 | 4.2561 | 24.7219 | 7.8117 | 0.8493 | 31.1772
16.691 | 4.2568 | 24.7292 | 7.8088 | 0.8581 | 31.1864
16.86 | 4.2576 | 24.7371 | 7.8083 | 0.8641 | 31.1965
17.085 | 4.2585 | 24.7473 | 7.8034 | 0.8675 | 31.2094
17.338 | 4.2596 | 24.7602 | 7.8011 | 0.8661 | 31.2258
17.584 | 4.2606 | 24.7735 | 7.8019 | 0.8565 | 31.2427
17.792 | 4.2617 | 24.7837 | 7.7985 | 0.8453 | 31.2557
17.992 | 4.2627 | 24.7901 | 7.7992 | 0.8374 | 31.2639
18.215 | 4.2636 | 24.794 | 7.7985 | 0.8384 | 31.2689
18.455 | 4.2641 | 24.7965 | 7.8014 | 0.8482 | 31.2722
18.667 | 4.2639 | 24.7981 | 7.8003 | 0.8598 | 31.2741
18.912 | 4.2591 | 24.7842 | 7.8006 | 6.9263 | 31.256

## D1
DEPTH | TEMP | DENSITY | OXY | FLUORESCENCE | SALINITY
0.423 | 7.6285 | 22.8731 | 8.0194 | 5.2899 | 29.328
0.56 | 7.4756 | 22.9923 | 8.0279 | 5.25 | 29.4542
0.684 | 7.2223 | 23.1833 | 8.0304 | 5.2948 | 29.6553
0.812 | 7.1347 | 23.2369 | 8.0313 | 5.2819 | 29.7092
0.99 | 7.0736 | 23.2608 | 8.0334 | 5.2373 | 29.7297
1.169 | 7.0332 | 23.2627 | 8.0342 | 5.1721 | 29.7256
1.357 | 7.008 | 23.2523 | 8.0345 | 5.1182 | 29.7083
1.567 | 6.9931 | 23.2378 | 8.0409 | 5.1081 | 29.6874
1.783 | 6.9831 | 23.2246 | 8.0495 | 5.1719 | 29.6691
2 | 6.9718 | 23.2185 | 8.0678 | 5.246 | 29.6595
2.202 | 6.9532 | 23.226 | 8.0863 | 5.2639 | 29.666
2.384 | 6.921 | 23.2519 | 8.1039 | 5.2351 | 29.6938
2.568 | 6.872 | 23.295 | 8.1065 | 5.1896 | 29.7408
2.771 | 6.8093 | 23.3495 | 8.1052 | 5.1459 | 29.8002
2.968 | 6.7402 | 23.4101 | 8.0989 | 5.0945 | 29.8662
3.117 | 6.6726 | 23.4722 | 8.0881 | 5.0972 | 29.9344
3.219 | 6.6117 | 23.532 | 8.075 | 5.2234 | 30.0009
3.279 | 6.5582 | 23.5859 | 8.0661 | 5.4528 | 30.0611
3.354 | 6.5093 | 23.6327 | 8.0575 | 5.6454 | 30.1129
3.497 | 6.4605 | 23.6763 | 8.0445 | 5.6998 | 30.1606
3.668 | 6.4065 | 23.7219 | 8.0372 | 5.7405 | 30.2103
3.866 | 6.3405 | 23.7751 | 8.0312 | 5.8405 | 30.2677
4.056 | 6.2547 | 23.8416 | 8.0267 | 5.9736 | 30.3389
4.231 | 6.1445 | 23.9258 | 8.0256 | 6.1774 | 30.4291
4.425 | 6.0125 | 24.0277 | 8.0237 | 6.4519 | 30.5386
4.615 | 5.8685 | 24.1399 | 8.0234 | 6.6859 | 30.6595
4.814 | 5.7276 | 24.2484 | 8.0233 | 6.7732 | 30.7764
5.023 | 5.6041 | 24.3396 | 8.0274 | 6.7925 | 30.8741
5.23 | 5.5058 | 24.4057 | 8.031 | 6.8213 | 30.9437
5.444 | 5.4335 | 24.4453 | 8.0346 | 6.8413 | 30.9836
5.66 | 5.3826 | 24.4605 | 8.0426 | 6.8895 | 30.9955
5.878 | 5.3472 | 24.4536 | 8.0534 | 7.003 | 30.9819
6.101 | 5.322 | 24.4297 | 8.0623 | 7.1379 | 30.9482
6.291 | 5.3028 | 24.3955 | 8.071 | 7.2985 | 30.9024
6.481 | 5.2866 | 24.3589 | 8.0772 | 7.4622 | 30.8537
6.692 | 5.2722 | 24.3269 | 8.0914 | 7.4717 | 30.8113
6.885 | 5.2589 | 24.3044 | 8.0975 | 7.3453 | 30.781
7.075 | 5.2465 | 24.2919 | 8.1033 | 7.1938 | 30.7636
7.285 | 5.2353 | 24.2872 | 8.1084 | 7.0678 | 30.7561
7.471 | 5.2254 | 24.2875 | 8.1067 | 6.9967 | 30.7552
7.608 | 5.2165 | 24.2906 | 8.1044 | 6.7515 | 30.7578
7.723 | 5.2074 | 24.2956 | 8.1002 | 6.2004 | 30.7629
7.878 | 5.1966 | 24.303 | 8.0956 | 5.6003 | 30.7708
8.053 | 5.1817 | 24.3149 | 8.0921 | 5.0743 | 30.7837
8.242 | 5.1604 | 24.3327 | 8.0895 | 4.5938 | 30.8034
8.449 | 5.1308 | 24.3578 | 8.0858 | 4.2375 | 30.8311
8.654 | 5.093 | 24.3899 | 8.082 | 4.1013 | 30.8665
8.863 | 5.047 | 24.4289 | 8.0834 | 4.2362 | 30.9096
9.076 | 4.9922 | 24.4748 | 8.0836 | 4.4937 | 30.9602
9.302 | 4.9286 | 24.527 | 8.0838 | 4.49 | 31.0176
9.524 | 4.8595 | 24.5822 | 8.0814 | 4.1112 | 31.0781
9.686 | 4.7907 | 24.635 | 8.0786 | 3.6515 | 31.1356
9.838 | 4.7273 | 24.6798 | 8.0767 | 3.3052 | 31.1838
10.007 | 4.6725 | 24.7128 | 8.0731 | 3.0559 | 31.2184
10.183 | 4.6283 | 24.7334 | 8.0715 | 2.8499 | 31.2386
10.383 | 4.5948 | 24.7426 | 8.0717 | 2.6778 | 31.2459
10.586 | 4.5704 | 24.7424 | 8.071 | 2.5773 | 31.2425
10.766 | 4.5524 | 24.7346 | 8.068 | 2.5414 | 31.2304
10.96 | 4.5382 | 24.7213 | 8.0665 | 2.5395 | 31.2118
11.166 | 4.5252 | 24.7066 | 8.0618 | 2.553 | 31.1917
11.383 | 4.5112 | 24.6951 | 8.057 | 2.5228 | 31.1754
11.607 | 4.495 | 24.689 | 8.0555 | 2.4196 | 31.1656
11.821 | 4.4763 | 24.689 | 8.0497 | 2.3137 | 31.1632
12.041 | 4.4569 | 24.6939 | 8.0456 | 2.2887 | 31.167
12.259 | 4.4385 | 24.7018 | 8.0413 | 2.306 | 31.1746
12.438 | 4.422 | 24.7108 | 8.0397 | 2.241 | 31.1838
12.625 | 4.4071 | 24.7202 | 8.0392 | 2.0614 | 31.1938
12.832 | 4.393 | 24.7302 | 8.0351 | 1.8364 | 31.2047
13.037 | 4.3796 | 24.741 | 8.0328 | 1.6421 | 31.2166
13.272 | 4.3675 | 24.7519 | 8.031 | 1.5125 | 31.2288
13.487 | 4.3575 | 24.7624 | 8.0271 | 1.4406 | 31.2408
13.66 | 4.3499 | 24.7721 | 8.0215 | 1.4001 | 31.252
13.786 | 4.344 | 24.7813 | 8.0199 | 1.3543 | 31.2629
13.873 | 4.3394 | 24.7902 | 8.0155 | 1.2949 | 31.2736
13.994 | 4.3358 | 24.7996 | 8.0114 | 1.2482 | 31.2849
14.139 | 4.3328 | 24.8098 | 8.009 | 1.2303 | 31.2974
14.302 | 4.3302 | 24.8207 | 8.0059 | 1.2236 | 31.3109
14.495 | 4.3279 | 24.8319 | 8.0005 | 1.2037 | 31.3246
14.689 | 4.3259 | 24.8418 | 7.9984 | 1.1837 | 31.3369
14.853 | 4.3243 | 24.8493 | 7.9973 | 1.1775 | 31.3462
14.993 | 4.323 | 24.8553 | 7.9966 | 1.174 | 31.3535
15.164 | 4.322 | 24.8603 | 7.991 | 1.1685 | 31.3597
15.35 | 4.3211 | 24.8651 | 7.9867 | 1.1712 | 31.3656
15.554 | 4.3205 | 24.8696 | 7.9836 | 1.1742 | 31.3712
15.734 | 4.3201 | 24.8739 | 7.985 | 1.1555 | 31.3766
15.897 | 4.3201 | 24.8779 | 7.9756 | 1.1187 | 31.3816
16.08 | 4.3205 | 24.8816 | 7.9732 | 1.0796 | 31.3864
16.272 | 4.3213 | 24.8849 | 7.9681 | 1.0522 | 31.3905
16.467 | 4.3226 | 24.887 | 7.9763 | 1.0404 | 31.3934
16.68 | 4.3242 | 24.8883 | 7.9664 | 1.0297 | 31.3953
16.883 | 4.326 | 24.8893 | 7.9668 | 1.0184 | 31.3967
17.046 | 4.3278 | 24.8903 | 7.9583 | 1.0247 | 31.3982
17.223 | 4.3294 | 24.8916 | 7.9487 | 1.0582 | 31.4
17.428 | 4.3306 | 24.8934 | 7.9497 | 1.0917 | 31.4024
17.632 | 4.3316 | 24.8961 | 7.9467 | 1.0962 | 31.4059
17.842 | 4.3323 | 24.9001 | 7.9422 | 1.0754 | 31.4111
18.031 | 4.333 | 24.906 | 7.9386 | 1.0378 | 31.4186
18.222 | 4.3337 | 24.9137 | 7.9361 | 1.0033 | 31.4284
18.391 | 4.3344 | 24.9225 | 7.9324 | 0.9827 | 31.4395
18.539 | 4.3354 | 24.9311 | 7.9326 | 0.9641 | 31.4505
18.731 | 4.3367 | 24.9385 | 7.9296 | 0.9452 | 31.46
18.931 | 4.3382 | 24.9437 | 7.9287 | 0.9276 | 31.4667
19.148 | 4.3399 | 24.9465 | 7.9276 | 0.911 | 31.4705
19.379 | 4.3415 | 24.9479 | 7.9267 | 0.8963 | 31.4725
19.594 | 4.3428 | 24.9489 | 7.9279 | 0.884 | 31.4739
19.814 | 4.3436 | 24.95 | 7.9258 | 0.8754 | 31.4754
20.055 | 4.3439 | 24.9512 | 7.9269 | 0.8706 | 31.477
20.214 | 4.3436 | 24.9524 | 7.9263 | 0.8704 | 31.4784
20.287 | 4.3491 | 24.9475 | 7.9032 | 2.2799 | 31.4729

## D2
DEPTH | TEMP | DENSITY | OXY | FLUORESCENCE | SALINITY
0.353 | 7.8874 | 22.1309 | 7.7651 | 3.8399 | 28.4256
0.439 | 7.7049 | 22.2724 | 7.7727 | 3.6991 | 28.5753
0.545 | 7.5234 | 22.414 | 7.779 | 3.5641 | 28.7254
0.678 | 7.3486 | 22.5512 | 7.7777 | 3.4471 | 28.8714
0.846 | 7.1882 | 22.6791 | 7.779 | 3.3451 | 29.0081
1.015 | 7.0503 | 22.7936 | 7.787 | 3.2527 | 29.1317
1.197 | 6.9389 | 22.8934 | 7.8004 | 3.1893 | 29.2408
1.373 | 6.8518 | 22.9794 | 7.807 | 3.184 | 29.3365
1.547 | 6.7841 | 23.0544 | 7.8088 | 3.2302 | 29.4212
1.738 | 6.7305 | 23.1225 | 7.8111 | 3.3173 | 29.4994
1.946 | 6.6848 | 23.1882 | 7.8178 | 3.4551 | 29.5757
2.17 | 6.6396 | 23.2563 | 7.8191 | 3.6344 | 29.6552
2.389 | 6.5907 | 23.3295 | 7.8232 | 3.8297 | 29.7405
2.598 | 6.5393 | 23.4063 | 7.8257 | 4.0335 | 29.8301
2.793 | 6.4873 | 23.484 | 7.8334 | 4.2777 | 29.9208
2.993 | 6.4341 | 23.5596 | 7.8358 | 4.564 | 30.0086
3.205 | 6.3789 | 23.6294 | 7.8452 | 4.8509 | 30.0887
3.406 | 6.3207 | 23.693 | 7.852 | 5.0972 | 30.1605
3.596 | 6.2556 | 23.7545 | 7.8632 | 5.2981 | 30.2287
3.786 | 6.1802 | 23.8179 | 7.8701 | 5.4429 | 30.2976
3.995 | 6.0979 | 23.8798 | 7.8812 | 5.5184 | 30.3638
4.219 | 6.0184 | 23.9343 | 7.8894 | 5.6052 | 30.4211
4.455 | 5.9482 | 23.9827 | 7.9009 | 5.787 | 30.4721
4.665 | 5.8884 | 24.0274 | 7.9154 | 5.962 | 30.52
4.875 | 5.8381 | 24.0668 | 7.9233 | 6.0455 | 30.5625
5.062 | 5.7964 | 24.0978 | 7.9274 | 6.1441 | 30.5957
5.237 | 5.7628 | 24.1176 | 7.9304 | 6.2101 | 30.6159
5.416 | 5.7364 | 24.1247 | 7.9342 | 6.1168 | 30.621
5.574 | 5.7151 | 24.1219 | 7.9365 | 5.9405 | 30.6144
5.735 | 5.6953 | 24.1173 | 7.9353 | 5.7869 | 30.6058
5.922 | 5.6732 | 24.1182 | 7.933 | 5.7204 | 30.6038
6.118 | 5.6467 | 24.1254 | 7.9382 | 5.7525 | 30.609
6.308 | 5.6149 | 24.1386 | 7.9386 | 5.7824 | 30.6212
6.487 | 5.5778 | 24.1594 | 7.9325 | 5.7506 | 30.6423
6.66 | 5.5361 | 24.1872 | 7.9287 | 5.7006 | 30.6715
6.805 | 5.4898 | 24.2202 | 7.923 | 5.6889 | 30.7067
6.955 | 5.4386 | 24.2577 | 7.922 | 5.7683 | 30.747
7.105 | 5.3832 | 24.2986 | 7.9251 | 5.912 | 30.791
7.283 | 5.3276 | 24.3384 | 7.9293 | 5.9965 | 30.8335
7.466 | 5.2768 | 24.372 | 7.9318 | 5.9354 | 30.869
7.642 | 5.2317 | 24.3987 | 7.9397 | 5.7925 | 30.8965
7.854 | 5.1901 | 24.4201 | 7.9481 | 5.6733 | 30.9178
8.052 | 5.151 | 24.4374 | 7.9599 | 5.5726 | 30.9344
8.26 | 5.114 | 24.451 | 7.971 | 5.4687 | 30.9465
8.472 | 5.0769 | 24.4609 | 7.9806 | 5.3736 | 30.954
8.656 | 5.0377 | 24.4672 | 7.9901 | 5.2858 | 30.9567
8.828 | 4.9994 | 24.469 | 7.9954 | 5.2189 | 30.9538
8.964 | 4.9676 | 24.4679 | 7.9952 | 5.1263 | 30.9482
9.099 | 4.9442 | 24.4657 | 7.992 | 4.9229 | 30.9422
9.247 | 4.928 | 24.4607 | 7.9889 | 4.6512 | 30.9337
9.397 | 4.9165 | 24.453 | 7.9836 | 4.3957 | 30.9226
9.521 | 4.9069 | 24.4457 | 7.9798 | 4.1548 | 30.9121
9.65 | 4.8972 | 24.4415 | 7.9748 | 3.9197 | 30.9054
9.789 | 4.8861 | 24.4395 | 7.9732 | 3.7404 | 30.9015
9.936 | 4.872 | 24.4407 | 7.968 | 3.6176 | 30.9011
10.104 | 4.8528 | 24.4508 | 7.9667 | 3.4897 | 30.9113
10.312 | 4.8274 | 24.4721 | 7.9636 | 3.3434 | 30.9349
10.536 | 4.7958 | 24.5019 | 7.9646 | 3.2114 | 30.9684
10.784 | 4.7604 | 24.5358 | 7.9629 | 3.131 | 31.0065
11.014 | 4.7248 | 24.5682 | 7.9591 | 3.0939 | 31.0427
11.241 | 4.6926 | 24.5946 | 7.9732 | 3.0378 | 31.0719
11.471 | 4.6655 | 24.6137 | 7.9594 | 2.9244 | 31.0925
11.696 | 4.6433 | 24.6253 | 7.9615 | 2.7813 | 31.1043
11.919 | 4.6251 | 24.6292 | 7.9646 | 2.643 | 31.1068
12.142 | 4.6092 | 24.6257 | 7.966 | 2.4998 | 31.1004
12.363 | 4.5936 | 24.6165 | 7.9663 | 2.3343 | 31.0867
12.588 | 4.5772 | 24.6042 | 7.9652 | 2.1561 | 31.0691
12.811 | 4.5605 | 24.5922 | 7.965 | 1.9853 | 31.0519
13.034 | 4.5449 | 24.5834 | 7.9513 | 1.8404 | 31.0388
13.251 | 4.531 | 24.5797 | 7.9688 | 1.7334 | 31.0324
13.459 | 4.5187 | 24.5817 | 7.953 | 1.666 | 31.0334
13.675 | 4.5072 | 24.5902 | 7.9544 | 1.6403 | 31.0425
13.874 | 4.4954 | 24.6049 | 7.9558 | 1.6557 | 31.0596
14.068 | 4.4821 | 24.6242 | 7.9548 | 1.6821 | 31.0822
14.255 | 4.4667 | 24.6447 | 7.9532 | 1.6809 | 31.1062
14.432 | 4.45 | 24.6639 | 7.9526 | 1.6621 | 31.1283
14.561 | 4.4342 | 24.6799 | 7.9501 | 1.6696 | 31.1464
14.654 | 4.421 | 24.6919 | 7.9503 | 1.6963 | 31.1599
14.772 | 4.4106 | 24.7006 | 7.9535 | 1.6931 | 31.1696
14.918 | 4.4029 | 24.7066 | 7.9516 | 1.6651 | 31.1762
15.085 | 4.3971 | 24.711 | 7.9558 | 1.6248 | 31.181
15.27 | 4.3927 | 24.7145 | 7.9552 | 1.5514 | 31.1849
15.461 | 4.3891 | 24.7178 | 7.958 | 1.4599 | 31.1886
15.667 | 4.3862 | 24.7213 | 7.9626 | 1.3774 | 31.1926
15.866 | 4.3838 | 24.725 | 7.9619 | 1.3067 | 31.1969
16.063 | 4.3818 | 24.7283 | 7.9601 | 1.248 | 31.2008
16.24 | 4.3799 | 24.7309 | 7.959 | 1.2012 | 31.2039
16.407 | 4.3782 | 24.7329 | 7.9635 | 1.166 | 31.2062
16.582 | 4.3764 | 24.7345 | 7.9633 | 1.1471 | 31.2079
16.749 | 4.3744 | 24.7359 | 7.9603 | 1.138 | 31.2095
16.916 | 4.3721 | 24.7375 | 7.9594 | 1.13 | 31.2112
17.049 | 4.3697 | 24.739 | 7.9615 | 1.1181 | 31.2128
17.136 | 4.367 | 24.7408 | 7.9625 | 1.0969 | 31.2148
17.189 | 4.3641 | 24.7428 | 7.9586 | 1.0734 | 31.2169
17.297 | 4.3609 | 24.745 | 7.9591 | 1.0548 | 31.2192
17.44 | 4.3573 | 24.7476 | 7.9573 | 1.0437 | 31.2222
17.549 | 4.3531 | 24.7511 | 7.9621 | 1.0387 | 31.226
17.637 | 4.348 | 24.7557 | 7.958 | 1.0326 | 31.2312
17.763 | 4.3423 | 24.7614 | 7.9566 | 1.0253 | 31.2376
17.915 | 4.3366 | 24.7678 | 7.9577 | 1.0246 | 31.245
18.062 | 4.3314 | 24.7747 | 7.9574 | 1.0336 | 31.253
18.191 | 4.3271 | 24.7814 | 7.9606 | 1.0329 | 31.2609
18.307 | 4.3236 | 24.7873 | 7.9549 | 1.0092 | 31.2679
18.405 | 4.321 | 24.792 | 7.9562 | 0.9814 | 31.2735
18.518 | 4.319 | 24.7957 | 7.9524 | 0.9626 | 31.2779
18.667 | 4.3176 | 24.7991 | 7.9529 | 0.9585 | 31.282
18.831 | 4.3165 | 24.8032 | 7.9503 | 0.9781 | 31.2871
19.003 | 4.3156 | 24.8091 | 7.9497 | 1.0131 | 31.2943
19.187 | 4.3148 | 24.8172 | 7.9473 | 1.0463 | 31.3045
19.388 | 4.3141 | 24.8277 | 7.9483 | 1.0703 | 31.3176
19.573 | 4.3134 | 24.8395 | 7.9447 | 1.0769 | 31.3324
19.733 | 4.3127 | 24.85 | 7.9459 | 1.067 | 31.3456
19.847 | 4.312 | 24.8577 | 7.9442 | 1.0651 | 31.3552
19.969 | 4.3113 | 24.863 | 7.9439 | 1.0615 | 31.3617
20.074 | 4.3106 | 24.8666 | 7.9419 | 1.0279 | 31.3661
20.17 | 4.3099 | 24.869 | 7.9413 | 0.9902 | 31.3691
20.293 | 4.3095 | 24.8705 | 7.945 | 0.9824 | 31.3709
20.447 | 4.3092 | 24.8714 | 7.944 | 0.9811 | 31.372
20.608 | 4.3092 | 24.8718 | 7.9424 | 0.9467 | 31.3725
20.761 | 4.3093 | 24.8719 | 7.9414 | 0.8984 | 31.3727
20.91 | 4.3096 | 24.8718 | 7.9416 | 0.8677 | 31.3726
21.065 | 4.31 | 24.8716 | 7.937 | 0.8503 | 31.3723
21.243 | 4.3104 | 24.8715 | 7.9332 | 0.8376 | 31.3723
21.433 | 4.3108 | 24.8717 | 7.929 | 0.8283 | 31.3726
21.634 | 4.3111 | 24.8725 | 7.9242 | 0.8245 | 31.3736
21.808 | 4.3113 | 24.8737 | 7.9191 | 0.8254 | 31.3752
22.002 | 4.3114 | 24.8749 | 7.9173 | 0.828 | 31.3768
22.211 | 4.3112 | 24.8765 | 7.914 | 0.83 | 31.3786
22.4 | 4.3109 | 24.8783 | 7.9131 | 0.8298 | 31.3809
22.552 | 4.3103 | 24.8807 | 7.9125 | 0.8284 | 31.3839
22.716 | 4.3096 | 24.8834 | 7.9095 | 0.8249 | 31.3872
22.883 | 4.3089 | 24.8861 | 7.9085 | 0.8206 | 31.3905
23.029 | 4.3083 | 24.8886 | 7.9065 | 0.819 | 31.3936
23.166 | 4.3082 | 24.8905 | 7.9038 | 0.8177 | 31.396
23.296 | 4.3084 | 24.8922 | 7.9032 | 0.8149 | 31.3981
23.408 | 4.309 | 24.8936 | 7.9021 | 0.8123 | 31.3999
23.491 | 4.31 | 24.8948 | 7.9011 | 0.809 | 31.4016
23.547 | 4.3113 | 24.8957 | 7.8996 | 0.8046 | 31.4029
23.636 | 4.3126 | 24.8963 | 7.8991 | 0.8008 | 31.4038
23.778 | 4.3137 | 24.8969 | 7.899 | 0.7985 | 31.4047
23.927 | 4.3145 | 24.8974 | 7.8982 | 0.7969 | 31.4054
24.085 | 4.324 | 24.8856 | 7.8944 | 4.6611 | 31.3917

## D3
DEPTH | TEMP | DENSITY | OXY | FLUORESCENCE | SALINITY
0.305 | 9.4859 | 20.7697 | 7.7345 | 2.1563 | 26.9724
0.409 | 9.4619 | 20.7819 | 7.7288 | 2.1218 | 26.9835
0.512 | 9.4182 | 20.808 | 7.7256 | 2.1076 | 27.0088
0.624 | 9.3461 | 20.8561 | 7.7381 | 2.1125 | 27.0568
0.729 | 8.3169 | 21.6207 | 7.7065 | 1.9286 | 27.8485
0.78 | 8.1554 | 21.7433 | 7.7055 | 1.9706 | 27.977
0.873 | 7.9951 | 21.8653 | 7.7096 | 2.016 | 28.1051
0.992 | 7.8316 | 21.991 | 7.7273 | 2.0631 | 28.2377
1.187 | 7.6678 | 22.1196 | 7.749 | 2.1376 | 28.3742
1.437 | 7.5114 | 22.2463 | 7.7598 | 2.2251 | 28.5098
1.683 | 7.3668 | 22.3689 | 7.7643 | 2.2882 | 28.6422
1.857 | 7.2309 | 22.4909 | 7.7735 | 2.3353 | 28.7756
2.024 | 7.1012 | 22.6146 | 7.782 | 2.3852 | 28.9121
2.181 | 6.9847 | 22.7337 | 7.7947 | 2.4424 | 29.045
2.345 | 6.8908 | 22.8409 | 7.7978 | 2.497 | 29.1665
2.514 | 6.8231 | 22.9336 | 7.8006 | 2.5447 | 29.2737
2.712 | 6.7781 | 23.0137 | 7.8014 | 2.6433 | 29.3685
2.91 | 6.7477 | 23.0853 | 7.8026 | 2.8456 | 29.4547
3.098 | 6.7199 | 23.151 | 7.8094 | 3.1171 | 29.5339
3.298 | 6.6811 | 23.2164 | 7.8167 | 3.4029 | 29.6109
3.515 | 6.6199 | 23.2919 | 7.8211 | 3.6668 | 29.6973
3.743 | 6.5322 | 23.3833 | 7.8308 | 3.8942 | 29.7998
3.945 | 6.4252 | 23.4855 | 7.8414 | 4.1573 | 29.9131
4.15 | 6.3129 | 23.5913 | 7.8525 | 4.4888 | 30.0303
4.363 | 6.2062 | 23.6967 | 7.8671 | 4.792 | 30.1479
4.576 | 6.1092 | 23.7992 | 7.875 | 5.0423 | 30.2633
4.786 | 6.0205 | 23.8974 | 7.8829 | 5.3536 | 30.3747
5.012 | 5.9398 | 23.9871 | 7.8882 | 5.7992 | 30.4764
5.242 | 5.8699 | 24.0607 | 7.8973 | 6.3311 | 30.5594
5.463 | 5.8139 | 24.1129 | 7.9088 | 6.8229 | 30.6173
5.696 | 5.7717 | 24.143 | 7.9216 | 7.1445 | 30.6493
5.925 | 5.7408 | 24.1534 | 7.9323 | 7.2825 | 30.658
6.114 | 5.7178 | 24.1514 | 7.9387 | 7.2938 | 30.6521
6.297 | 5.699 | 24.1447 | 7.944 | 7.1754 | 30.641
6.521 | 5.6809 | 24.1377 | 7.9509 | 6.9561 | 30.6295
6.729 | 5.66 | 24.1336 | 7.958 | 6.7418 | 30.6213
6.939 | 5.6329 | 24.1364 | 7.9641 | 6.5733 | 30.621
7.151 | 5.5967 | 24.1505 | 7.9683 | 6.3934 | 30.6337
7.353 | 5.5515 | 24.1763 | 7.9701 | 6.153 | 30.6599
7.571 | 5.5015 | 24.2095 | 7.9741 | 5.8961 | 30.6948
7.771 | 5.4497 | 24.2462 | 7.9764 | 5.7005 | 30.734
7.947 | 5.3948 | 24.2865 | 7.9806 | 5.5664 | 30.7772
8.12 | 5.334 | 24.3317 | 7.988 | 5.4481 | 30.826
8.269 | 5.266 | 24.3822 | 7.9958 | 5.3423 | 30.8803
8.444 | 5.192 | 24.4357 | 7.9984 | 5.2781 | 30.9378
8.629 | 5.1159 | 24.4876 | 7.9977 | 5.266 | 30.993
8.82 | 5.0421 | 24.5332 | 8 | 5.2746 | 31.0406
8.965 | 4.9727 | 24.5716 | 8.0002 | 5.2556 | 31.0797
9.114 | 4.9081 | 24.6051 | 8.0011 | 5.2121 | 31.1135
9.293 | 4.8492 | 24.6343 | 7.9985 | 5.2046 | 31.1425
9.511 | 4.7974 | 24.6569 | 7.9939 | 5.201 | 31.1642
9.722 | 4.753 | 24.6718 | 7.994 | 5.1239 | 31.1771
9.921 | 4.7159 | 24.6776 | 7.9894 | 5.0093 | 31.1797
10.131 | 4.685 | 24.6752 | 7.9863 | 4.866 | 31.1726
10.337 | 4.6573 | 24.6699 | 7.9738 | 4.6508 | 31.1623
10.525 | 4.629 | 24.6676 | 7.9744 | 4.4112 | 31.1558
10.707 | 4.5975 | 24.6705 | 7.9773 | 4.209 | 31.1554
10.913 | 4.564 | 24.6767 | 7.974 | 4.019 | 31.1589
11.165 | 4.5325 | 24.6834 | 7.9559 | 3.8089 | 31.1634
11.45 | 4.5056 | 24.6896 | 7.9501 | 3.5988 | 31.1677
11.747 | 4.4835 | 24.6956 | 7.9468 | 3.4025 | 31.1724
12.047 | 4.4655 | 24.7013 | 7.9442 | 3.2179 | 31.1773
12.34 | 4.4506 | 24.7051 | 7.9417 | 3.0531 | 31.1803
12.603 | 4.4382 | 24.7053 | 7.9439 | 2.9065 | 31.179
12.879 | 4.4274 | 24.7007 | 7.9454 | 2.774 | 31.1718
13.151 | 4.4176 | 24.6915 | 7.9524 | 2.6354 | 31.1589
13.406 | 4.409 | 24.6801 | 7.9576 | 2.4592 | 31.1435
13.654 | 4.4015 | 24.6702 | 7.9696 | 2.2605 | 31.1301
13.902 | 4.395 | 24.6626 | 7.9586 | 2.0697 | 31.1197
14.164 | 4.3892 | 24.6563 | 7.9618 | 1.8987 | 31.1111
14.407 | 4.3845 | 24.6504 | 7.9612 | 1.7471 | 31.1031
14.646 | 4.3819 | 24.6445 | 7.9776 | 1.6188 | 31.0952
14.863 | 4.3821 | 24.6377 | 7.9776 | 1.5226 | 31.0868
15.075 | 4.3842 | 24.6306 | 7.9783 | 1.4455 | 31.0781
15.297 | 4.3865 | 24.6246 | 7.9785 | 1.3769 | 31.0708
15.521 | 4.3875 | 24.6217 | 7.9792 | 1.3207 | 31.0672
15.726 | 4.3858 | 24.6233 | 7.962 | 1.2699 | 31.069
15.895 | 4.3808 | 24.6303 | 7.9807 | 1.2227 | 31.0773
16.045 | 4.3732 | 24.6429 | 7.9684 | 1.1879 | 31.0922
16.27 | 4.364 | 24.6608 | 7.9746 | 1.165 | 31.1136
16.516 | 4.3544 | 24.6837 | 7.9668 | 1.1495 | 31.1412
16.756 | 4.3456 | 24.7091 | 7.9699 | 1.142 | 31.1722
16.976 | 4.3381 | 24.7334 | 7.9711 | 1.1358 | 31.2018
17.21 | 4.3318 | 24.7551 | 7.9699 | 1.1234 | 31.2284
17.442 | 4.3267 | 24.7743 | 7.9771 | 1.1108 | 31.2519
17.677 | 4.3228 | 24.7902 | 7.9652 | 1.0922 | 31.2715
17.908 | 4.3198 | 24.8034 | 7.9708 | 1.0583 | 31.2878
18.136 | 4.3177 | 24.8144 | 7.9653 | 1.0201 | 31.3014
18.343 | 4.3161 | 24.8234 | 7.9676 | 0.9871 | 31.3125
18.554 | 4.315 | 24.8303 | 7.9645 | 0.9606 | 31.3211
18.785 | 4.3142 | 24.8352 | 7.959 | 0.9442 | 31.327
19.015 | 4.3137 | 24.8381 | 7.9578 | 0.9391 | 31.3307
19.239 | 4.3133 | 24.8399 | 7.9565 | 0.9396 | 31.3329
19.462 | 4.3132 | 24.8407 | 7.9544 | 0.9365 | 31.3339
19.681 | 4.3133 | 24.8408 | 7.9523 | 0.9283 | 31.334
19.904 | 4.3136 | 24.8404 | 7.9505 | 0.9164 | 31.3335
20.122 | 4.3143 | 24.8395 | 7.9522 | 0.9026 | 31.3325
20.346 | 4.3154 | 24.8381 | 7.9533 | 0.8907 | 31.3309
20.593 | 4.3169 | 24.8363 | 7.9529 | 0.883 | 31.3288
20.829 | 4.3189 | 24.8341 | 7.9534 | 0.878 | 31.3262
21.079 | 4.3209 | 24.8319 | 7.9515 | 0.8708 | 31.3237
21.319 | 4.3228 | 24.8297 | 7.9508 | 0.8602 | 31.3213
21.546 | 4.3245 | 24.8278 | 7.9487 | 0.8495 | 31.319
21.772 | 4.3259 | 24.826 | 7.9495 | 0.8409 | 31.3169
21.938 | 4.3271 | 24.8243 | 7.9477 | 0.8366 | 31.3149
22.002 | 4.3295 | 24.8292 | 7.9453 | 6.7346 | 31.3214

## EE1
DEPTH | TEMP | DENSITY | OXY | FLUORESCENCE | SALINITY
0.325 | 7.6276 | 22.3323 | 7.6665 | 1.4237 | 28.6387
0.429 | 7.4382 | 22.5104 | 7.6654 | 1.4138 | 28.8342
0.56 | 7.2524 | 22.691 | 7.6661 | 1.4134 | 29.0338
0.721 | 7.0564 | 22.8776 | 7.6678 | 1.423 | 29.2395
0.912 | 6.8449 | 23.0728 | 7.6713 | 1.443 | 29.4541
1.108 | 6.6173 | 23.2808 | 7.6778 | 1.4683 | 29.6828
1.281 | 6.3864 | 23.4902 | 7.6837 | 1.4879 | 29.9132
1.387 | 6.1749 | 23.6768 | 7.689 | 1.4973 | 30.118
1.472 | 5.9979 | 23.8256 | 7.6968 | 1.4988 | 30.2803
1.606 | 5.8569 | 23.9368 | 7.7019 | 1.4926 | 30.4006
1.791 | 5.7445 | 24.0181 | 7.7082 | 1.482 | 30.4873
1.997 | 5.6501 | 24.0795 | 7.7156 | 1.4805 | 30.5514
2.212 | 5.568 | 24.1278 | 7.72 | 1.4818 | 30.601
2.4 | 5.4999 | 24.161 | 7.7266 | 1.4706 | 30.6333
2.573 | 5.4477 | 24.1744 | 7.7344 | 1.4632 | 30.643
2.752 | 5.4097 | 24.1713 | 7.7377 | 1.4793 | 30.6338
2.94 | 5.3826 | 24.1594 | 7.7454 | 1.5071 | 30.6149
3.121 | 5.3631 | 24.1453 | 7.7505 | 1.5284 | 30.5944
3.296 | 5.3487 | 24.1328 | 7.7542 | 1.5533 | 30.5765
3.489 | 5.3378 | 24.1222 | 7.7539 | 1.5929 | 30.5617
3.699 | 5.3294 | 24.1127 | 7.7567 | 1.6295 | 30.5485
3.902 | 5.3228 | 24.1059 | 7.7559 | 1.6511 | 30.539
4.119 | 5.3172 | 24.1044 | 7.7552 | 1.6694 | 30.5362
4.339 | 5.3121 | 24.1066 | 7.7578 | 1.6967 | 30.5384
4.552 | 5.3066 | 24.1108 | 7.7654 | 1.7445 | 30.5429
4.765 | 5.3002 | 24.1164 | 7.7685 | 1.8203 | 30.5491
4.99 | 5.2918 | 24.1237 | 7.7692 | 1.898 | 30.5573
5.213 | 5.2804 | 24.133 | 7.772 | 1.9488 | 30.5674
5.442 | 5.2649 | 24.1451 | 7.7721 | 1.989 | 30.5806
5.643 | 5.245 | 24.1605 | 7.7759 | 2.0368 | 30.5973
5.855 | 5.2216 | 24.1786 | 7.7789 | 2.0846 | 30.617
6.062 | 5.1968 | 24.1976 | 7.7832 | 2.1066 | 30.6376
6.265 | 5.1724 | 24.2158 | 7.7923 | 2.088 | 30.6573
6.456 | 5.1503 | 24.2316 | 7.7956 | 2.0495 | 30.6743
6.66 | 5.1308 | 24.2445 | 7.8015 | 2.0206 | 30.688
6.874 | 5.113 | 24.2551 | 7.8075 | 2.0158 | 30.6989
7.102 | 5.0941 | 24.2657 | 7.8167 | 2.0317 | 30.7097
7.325 | 5.0708 | 24.2792 | 7.8264 | 2.0797 | 30.7237
7.543 | 5.0422 | 24.297 | 7.8399 | 2.1629 | 30.7424
7.761 | 5.0113 | 24.3172 | 7.8498 | 2.2321 | 30.7636
7.99 | 4.9821 | 24.3367 | 7.8549 | 2.2834 | 30.7844
8.212 | 4.9553 | 24.3551 | 7.8589 | 2.3323 | 30.8041
8.432 | 4.9299 | 24.3729 | 7.8604 | 2.36 | 30.8232
8.653 | 4.9048 | 24.3908 | 7.8604 | 2.399 | 30.8425
8.887 | 4.8799 | 24.4083 | 7.8654 | 2.4632 | 30.8612
9.125 | 4.855 | 24.4246 | 7.867 | 2.5296 | 30.8785
9.368 | 4.8304 | 24.4382 | 7.8685 | 2.6056 | 30.8925
9.595 | 4.8063 | 24.4494 | 7.8703 | 2.6942 | 30.9036
9.834 | 4.7825 | 24.461 | 7.8729 | 2.7557 | 30.915
10.065 | 4.7578 | 24.4743 | 7.8761 | 2.7594 | 30.9286
10.277 | 4.731 | 24.4894 | 7.8778 | 2.7393 | 30.9442
10.49 | 4.701 | 24.5074 | 7.878 | 2.7351 | 30.9629
10.72 | 4.6679 | 24.5294 | 7.8806 | 2.7301 | 30.9864
10.952 | 4.6346 | 24.5539 | 7.8796 | 2.7058 | 31.013
11.182 | 4.6043 | 24.5765 | 7.8783 | 2.6704 | 31.0377
11.389 | 4.5787 | 24.5938 | 7.8766 | 2.6148 | 31.0562
11.618 | 4.5575 | 24.6053 | 7.8751 | 2.5594 | 31.068
11.853 | 4.5393 | 24.6125 | 7.8722 | 2.519 | 31.0748
12.082 | 4.5227 | 24.6166 | 7.8685 | 2.4761 | 31.0778
12.309 | 4.5065 | 24.6185 | 7.8672 | 2.4227 | 31.0782
12.52 | 4.49 | 24.6188 | 7.8627 | 2.3689 | 31.0764
12.745 | 4.4729 | 24.6187 | 7.8611 | 2.3205 | 31.0742
12.976 | 4.4552 | 24.6206 | 7.8579 | 2.2418 | 31.0743
13.215 | 4.4372 | 24.6257 | 7.8538 | 2.1229 | 31.0785
13.453 | 4.4193 | 24.6341 | 7.8499 | 2.005 | 31.0869
13.701 | 4.4013 | 24.645 | 7.8509 | 1.9088 | 31.0984
13.917 | 4.3825 | 24.6572 | 7.8494 | 1.8298 | 31.1113
14.134 | 4.3636 | 24.6685 | 7.8474 | 1.7737 | 31.1232
14.374 | 4.3459 | 24.6776 | 7.8477 | 1.7345 | 31.1325
14.603 | 4.331 | 24.6836 | 7.8468 | 1.6911 | 31.1383
14.849 | 4.3193 | 24.6867 | 7.8471 | 1.6385 | 31.1407
15.083 | 4.3104 | 24.6874 | 7.8454 | 1.5722 | 31.1404
15.313 | 4.3037 | 24.6868 | 7.845 | 1.487 | 31.1389
15.525 | 4.2989 | 24.6861 | 7.8436 | 1.4073 | 31.1374
15.748 | 4.2958 | 24.6857 | 7.8449 | 1.3487 | 31.1365
15.976 | 4.294 | 24.687 | 7.8423 | 1.297 | 31.1379
16.212 | 4.2931 | 24.6917 | 7.8433 | 1.2496 | 31.1437
16.453 | 4.2928 | 24.6992 | 7.8431 | 1.2196 | 31.1531
16.69 | 4.293 | 24.707 | 7.8412 | 1.2075 | 31.163
16.902 | 4.2933 | 24.7148 | 7.8407 | 1.2044 | 31.1728
17.091 | 4.2938 | 24.7226 | 7.8421 | 1.202 | 31.1828
17.297 | 4.2942 | 24.7306 | 7.8429 | 1.1902 | 31.1929
17.509 | 4.2947 | 24.7377 | 7.8406 | 1.1787 | 31.2019
17.726 | 4.2952 | 24.743 | 7.838 | 1.1703 | 31.2086
17.96 | 4.2957 | 24.7465 | 7.838 | 1.153 | 31.213
18.189 | 4.2961 | 24.7489 | 7.8353 | 1.1302 | 31.2161
18.399 | 4.2964 | 24.7506 | 7.8346 | 1.109 | 31.2184
18.622 | 4.2965 | 24.7521 | 7.8316 | 1.0924 | 31.2202
18.829 | 4.2961 | 24.7535 | 7.8313 | 1.0792 | 31.2219
19.052 | 4.2953 | 24.7549 | 7.8267 | 1.0663 | 31.2236
19.285 | 4.294 | 24.7566 | 7.8274 | 1.0486 | 31.2255
19.514 | 4.2921 | 24.7587 | 7.8246 | 1.0233 | 31.228
19.75 | 4.2898 | 24.7613 | 7.8223 | 0.999 | 31.231
19.977 | 4.2873 | 24.7641 | 7.8197 | 0.9802 | 31.2342
20.204 | 4.2848 | 24.7668 | 7.8165 | 0.961 | 31.2373
20.429 | 4.2825 | 24.7692 | 7.8154 | 0.9426 | 31.24
20.642 | 4.2803 | 24.7713 | 7.8132 | 0.9319 | 31.2423
20.838 | 4.2783 | 24.773 | 7.8106 | 0.9311 | 31.2443
21.023 | 4.2766 | 24.7744 | 7.8099 | 0.9381 | 31.2458
21.219 | 4.2753 | 24.7754 | 7.8081 | 0.9468 | 31.2469
21.443 | 4.2744 | 24.776 | 7.8055 | 0.9496 | 31.2475
21.683 | 4.2738 | 24.7764 | 7.8021 | 0.9447 | 31.2479
21.931 | 4.2733 | 24.7767 | 7.8011 | 0.9374 | 31.2483
22.17 | 4.273 | 24.7769 | 7.8006 | 0.9358 | 31.2485
22.405 | 4.2728 | 24.7772 | 7.7993 | 0.9434 | 31.2488
22.647 | 4.2727 | 24.7774 | 7.7976 | 0.9497 | 31.2491
22.889 | 4.2728 | 24.7775 | 7.7968 | 0.9442 | 31.2492
23.129 | 4.2732 | 24.7773 | 7.7927 | 0.9342 | 31.249
23.366 | 4.2739 | 24.7768 | 7.7932 | 0.9238 | 31.2485
23.589 | 4.2748 | 24.776 | 7.7912 | 0.9139 | 31.2476
23.807 | 4.276 | 24.775 | 7.789 | 0.9119 | 31.2464
24.043 | 4.2773 | 24.7738 | 7.7905 | 0.9182 | 31.2452
24.263 | 4.2784 | 24.7728 | 7.7883 | 0.9249 | 31.244
24.477 | 4.2794 | 24.7719 | 7.7849 | 0.9279 | 31.243
24.691 | 4.28 | 24.7713 | 7.785 | 0.9253 | 31.2423
24.899 | 4.2801 | 24.7711 | 7.7825 | 0.9172 | 31.242
25.021 | 4.276 | 24.7687 | 7.7742 | 5.7583 | 31.2386

## EE2
DEPTH | TEMP | DENSITY | OXY | FLUORESCENCE | SALINITY
0.389 | 6.225 | 23.452 | 7.5858 | 4.4597 | 29.8404
0.531 | 6.0494 | 23.6268 | 7.5766 | 4.3587 | 30.036
0.723 | 5.9061 | 23.7554 | 7.5744 | 4.241 | 30.178
0.917 | 5.7923 | 23.8437 | 7.5706 | 4.1274 | 30.2734
1.124 | 5.7034 | 23.8994 | 7.5687 | 4.0505 | 30.3311
1.324 | 5.6342 | 23.9305 | 7.5728 | 4.0109 | 30.3607
1.501 | 5.5809 | 23.9458 | 7.5771 | 4.0032 | 30.3725
1.649 | 5.5401 | 23.9533 | 7.5768 | 3.9875 | 30.3762
1.791 | 5.508 | 23.9585 | 7.5832 | 3.9205 | 30.3782
1.943 | 5.4798 | 23.9653 | 7.5897 | 3.8185 | 30.3829
2.106 | 5.4528 | 23.9746 | 7.5965 | 3.7172 | 30.3909
2.274 | 5.4267 | 23.9859 | 7.6012 | 3.6152 | 30.4016
2.444 | 5.4022 | 23.9981 | 7.6029 | 3.4831 | 30.4137
2.601 | 5.3806 | 24.0097 | 7.6069 | 3.3305 | 30.4254
2.744 | 5.3629 | 24.0194 | 7.6067 | 3.1861 | 30.4352
2.849 | 5.3493 | 24.0267 | 7.6101 | 3.0474 | 30.4425
2.956 | 5.3389 | 24.0318 | 7.6116 | 2.9291 | 30.4475
3.118 | 5.331 | 24.0351 | 7.6148 | 2.845 | 30.4506
3.335 | 5.325 | 24.0371 | 7.6133 | 2.7692 | 30.4522
3.553 | 5.3204 | 24.0384 | 7.6124 | 2.7032 | 30.4533
3.735 | 5.3168 | 24.0399 | 7.6099 | 2.6857 | 30.4546
3.912 | 5.3133 | 24.0423 | 7.6114 | 2.7075 | 30.4573
4.098 | 5.3094 | 24.0458 | 7.6208 | 2.711 | 30.4611
4.279 | 5.3048 | 24.0501 | 7.6353 | 2.6802 | 30.4659
4.458 | 5.2993 | 24.0554 | 7.6467 | 2.6525 | 30.4718
4.597 | 5.2928 | 24.0616 | 7.6578 | 2.6551 | 30.4788
4.693 | 5.2855 | 24.0685 | 7.6719 | 2.6869 | 30.4865
4.813 | 5.2629 | 24.0882 | 7.6985 | 2.736 | 30.5083
4.942 | 5.2558 | 24.0937 | 7.705 | 2.6851 | 30.5143
5.165 | 5.2495 | 24.0983 | 7.7061 | 2.664 | 30.5194
5.378 | 5.2443 | 24.1023 | 7.7024 | 2.6651 | 30.5236
5.6 | 5.2394 | 24.1062 | 7.7069 | 2.6546 | 30.5279
5.806 | 5.2332 | 24.1113 | 7.7035 | 2.6066 | 30.5335
6.004 | 5.2231 | 24.1195 | 7.7053 | 2.5612 | 30.5425
6.198 | 5.2057 | 24.134 | 7.7036 | 2.5747 | 30.5585
6.375 | 5.1773 | 24.1582 | 7.7057 | 2.6555 | 30.5852
6.513 | 5.1357 | 24.1942 | 7.7098 | 2.7838 | 30.6251
6.66 | 5.0822 | 24.2416 | 7.7095 | 2.9505 | 30.6777
6.847 | 5.0197 | 24.2982 | 7.7105 | 3.1153 | 30.7408
7.009 | 4.9518 | 24.3603 | 7.7145 | 3.1912 | 30.8102
7.14 | 4.8825 | 24.4229 | 7.7179 | 3.1587 | 30.88
7.237 | 4.8179 | 24.4799 | 7.7194 | 3.0582 | 30.9435
7.307 | 4.7629 | 24.5267 | 7.7175 | 2.9681 | 30.9954
7.442 | 4.7192 | 24.5611 | 7.72 | 2.9353 | 31.0331
7.633 | 4.686 | 24.5816 | 7.7203 | 2.9302 | 31.0547
7.835 | 4.6613 | 24.587 | 7.7198 | 2.9325 | 31.0583
8.027 | 4.6425 | 24.5795 | 7.7204 | 2.9265 | 31.0464
8.227 | 4.6274 | 24.5634 | 7.7208 | 2.8917 | 31.0241
8.43 | 4.6137 | 24.5438 | 7.7199 | 2.8062 | 30.9977
8.638 | 4.6 | 24.5255 | 7.7196 | 2.681 | 30.9728
8.843 | 4.5854 | 24.5128 | 7.7163 | 2.5758 | 30.9549
9.037 | 4.5703 | 24.5066 | 7.7123 | 2.5056 | 30.9452
9.227 | 4.5549 | 24.5056 | 7.7077 | 2.4501 | 30.942
9.423 | 4.5393 | 24.5085 | 7.706 | 2.408 | 30.9437
9.619 | 4.5238 | 24.5139 | 7.7037 | 2.3476 | 30.9485
9.807 | 4.5085 | 24.5204 | 7.7011 | 2.2275 | 30.9548
9.984 | 4.493 | 24.5277 | 7.7025 | 2.078 | 30.962
10.168 | 4.4774 | 24.5349 | 7.6999 | 1.9531 | 30.9691
10.348 | 4.4621 | 24.5411 | 7.6998 | 1.8586 | 30.9751
10.513 | 4.4471 | 24.5467 | 7.7017 | 1.7655 | 30.9802
10.661 | 4.4323 | 24.5522 | 7.7047 | 1.6639 | 30.9852
10.817 | 4.4181 | 24.5571 | 7.7079 | 1.5821 | 30.9897
10.971 | 4.4051 | 24.561 | 7.7039 | 1.5192 | 30.993
11.14 | 4.394 | 24.5638 | 7.7049 | 1.452 | 30.9951
11.32 | 4.3851 | 24.5647 | 7.7037 | 1.3887 | 30.9952
11.5 | 4.3784 | 24.5635 | 7.7058 | 1.3381 | 30.9928
11.684 | 4.3737 | 24.561 | 7.7075 | 1.3007 | 30.989
11.88 | 4.3704 | 24.5579 | 7.7082 | 1.2754 | 30.9848
12.089 | 4.3678 | 24.5546 | 7.7127 | 1.2598 | 30.9803
12.286 | 4.3655 | 24.5514 | 7.7162 | 1.2509 | 30.976
12.485 | 4.363 | 24.5494 | 7.7173 | 1.2331 | 30.9731
12.688 | 4.3597 | 24.5493 | 7.7172 | 1.2019 | 30.9725
12.885 | 4.3543 | 24.5519 | 7.7199 | 1.1669 | 30.9752
13.07 | 4.3458 | 24.5578 | 7.7191 | 1.1319 | 30.9815
13.251 | 4.3348 | 24.5661 | 7.7183 | 1.1072 | 30.9907
13.44 | 4.3236 | 24.5749 | 7.7177 | 1.0985 | 31.0004
13.632 | 4.3144 | 24.5822 | 7.7164 | 1.0971 | 31.0084
13.827 | 4.3076 | 24.5876 | 7.7153 | 1.0928 | 31.0144
14.003 | 4.3028 | 24.5914 | 7.7178 | 1.0792 | 31.0186
14.169 | 4.2995 | 24.5941 | 7.7188 | 1.0584 | 31.0215
14.324 | 4.297 | 24.5961 | 7.7196 | 1.0384 | 31.0238
14.482 | 4.2953 | 24.5968 | 7.7182 | 1.0217 | 31.0244
14.654 | 4.2941 | 24.5954 | 7.7196 | 1.0075 | 31.0226
14.827 | 4.2938 | 24.5926 | 7.7208 | 0.9931 | 31.019
15.009 | 4.2943 | 24.5898 | 7.7185 | 0.9737 | 31.0156
15.176 | 4.2955 | 24.5876 | 7.719 | 0.9527 | 31.0129
15.314 | 4.2971 | 24.5858 | 7.7172 | 0.9381 | 31.0108
15.435 | 4.2988 | 24.5841 | 7.7182 | 0.9327 | 31.0089
15.546 | 4.3006 | 24.5826 | 7.7158 | 0.9381 | 31.0073
15.666 | 4.3024 | 24.5814 | 7.712 | 0.9432 | 31.0059
15.812 | 4.3042 | 24.5805 | 7.7089 | 0.9316 | 31.005
15.975 | 4.306 | 24.5802 | 7.7079 | 0.9137 | 31.0048
16.136 | 4.3076 | 24.5811 | 7.7065 | 0.904 | 31.0062
16.29 | 4.3088 | 24.5837 | 7.7044 | 0.8997 | 31.0096
16.425 | 4.3097 | 24.5873 | 7.7003 | 0.8973 | 31.0143
16.553 | 4.3103 | 24.5915 | 7.6978 | 0.9001 | 31.0197
16.696 | 4.3107 | 24.5962 | 7.697 | 0.9074 | 31.0255
16.855 | 4.3109 | 24.6014 | 7.6975 | 0.9103 | 31.0322
17.023 | 4.3111 | 24.6076 | 7.695 | 0.9013 | 31.04
17.197 | 4.3113 | 24.614 | 7.6955 | 0.8808 | 31.0481
17.355 | 4.3115 | 24.6193 | 7.6938 | 0.8601 | 31.0548
17.507 | 4.3118 | 24.6228 | 7.694 | 0.8447 | 31.0593
17.663 | 4.3124 | 24.6247 | 7.6894 | 0.8291 | 31.0617
17.795 | 4.3131 | 24.6255 | 7.6871 | 0.8169 | 31.0628
17.915 | 4.3139 | 24.6257 | 7.6863 | 0.8148 | 31.0631
18.051 | 4.315 | 24.6251 | 7.6855 | 0.8208 | 31.0625
18.205 | 4.3162 | 24.6241 | 7.6841 | 0.8254 | 31.0615
18.376 | 4.3177 | 24.6228 | 7.6851 | 0.8198 | 31.0599
18.546 | 4.3191 | 24.6213 | 7.6852 | 0.8104 | 31.0582
18.707 | 4.3204 | 24.6198 | 7.6845 | 0.808 | 31.0565
18.927 | 4.3107 | 24.6226 | 7.692 | 1.4893 | 31.0588

## EE3
DEPTH | TEMP | DENSITY | OXY | FLUORESCENCE | SALINITY
0.362 | 7.0363 | 22.196 | 7.5788 | 2.718 | 28.3692
0.49 | 6.8964 | 22.3052 | 7.5826 | 2.6552 | 28.4862
0.642 | 6.7678 | 22.4051 | 7.5862 | 2.5931 | 28.5934
0.766 | 6.6445 | 22.4976 | 7.5881 | 2.5367 | 28.6922
0.906 | 6.5213 | 22.5838 | 7.5915 | 2.4936 | 28.783
1.047 | 6.3998 | 22.661 | 7.5984 | 2.4671 | 28.8628
1.177 | 6.2902 | 22.7322 | 7.6104 | 2.4573 | 28.937
1.295 | 6.2019 | 22.8087 | 7.6162 | 2.4555 | 29.021
1.408 | 6.1361 | 22.9 | 7.6234 | 2.4515 | 29.1272
1.51 | 6.0876 | 23.026 | 7.6308 | 2.4604 | 29.2799
1.618 | 6.0497 | 23.2025 | 7.6305 | 2.4945 | 29.4981
1.754 | 6.017 | 23.3975 | 7.6367 | 2.5196 | 29.7406
1.916 | 5.9871 | 23.5538 | 7.6455 | 2.5218 | 29.9343
2.127 | 5.9587 | 23.6515 | 7.6505 | 2.5331 | 30.054
2.345 | 5.9319 | 23.7069 | 7.6565 | 2.5884 | 30.1202
2.558 | 5.9073 | 23.7423 | 7.6634 | 2.6937 | 30.1616
2.751 | 5.8852 | 23.7704 | 7.6715 | 2.8122 | 30.194
2.909 | 5.8644 | 23.7946 | 7.6746 | 2.9189 | 30.2216
3.023 | 5.8409 | 23.8188 | 7.6738 | 3.0283 | 30.2488
3.162 | 5.8106 | 23.8472 | 7.6773 | 3.1632 | 30.2804
3.295 | 5.7726 | 23.8813 | 7.6865 | 3.3354 | 30.3181
3.422 | 5.73 | 23.9187 | 7.696 | 3.5196 | 30.3593
3.559 | 5.6865 | 23.9567 | 7.7019 | 3.6943 | 30.4012
3.689 | 5.6447 | 23.9927 | 7.7045 | 3.7842 | 30.4408
3.809 | 5.6046 | 24.0258 | 7.7047 | 3.7302 | 30.4771
3.902 | 5.5629 | 24.0593 | 7.7095 | 3.6214 | 30.5135
3.966 | 5.518 | 24.0947 | 7.7079 | 3.54 | 30.5519
4.049 | 5.4718 | 24.1299 | 7.7075 | 3.5394 | 30.59
4.203 | 5.4255 | 24.1632 | 7.7084 | 3.6186 | 30.6256
4.397 | 5.3794 | 24.1943 | 7.7086 | 3.7102 | 30.6585
4.59 | 5.335 | 24.2226 | 7.7077 | 3.8137 | 30.6881
4.734 | 5.2942 | 24.247 | 7.7031 | 3.9662 | 30.7134
4.851 | 5.221 | 24.287 | 7.6955 | 4.2074 | 30.754
5.012 | 5.1827 | 24.3049 | 7.6945 | 4.2066 | 30.7713
5.274 | 5.1427 | 24.3225 | 7.6928 | 4.1926 | 30.7881
5.553 | 5.1046 | 24.339 | 7.6904 | 4.2266 | 30.8038
5.775 | 5.0718 | 24.351 | 7.6916 | 4.3127 | 30.8145
5.989 | 5.0446 | 24.3578 | 7.6886 | 4.364 | 30.8194
6.188 | 5.0213 | 24.3622 | 7.6845 | 4.2779 | 30.8219
6.331 | 5.0006 | 24.3662 | 7.6831 | 4.0722 | 30.8242
6.462 | 4.9806 | 24.3698 | 7.8915 | 3.8613 | 30.8261
6.627 | 4.9597 | 24.3719 | 7.6938 | 3.6807 | 30.8259
6.851 | 4.9364 | 24.3734 | 7.6829 | 3.5126 | 30.8247
7.055 | 4.9105 | 24.377 | 7.6765 | 3.3666 | 30.8259
7.199 | 4.8824 | 24.3856 | 7.6684 | 3.2465 | 30.833
7.313 | 4.853 | 24.3989 | 7.6668 | 3.1562 | 30.8459
7.469 | 4.822 | 24.4155 | 7.6586 | 3.067 | 30.8628
7.671 | 4.7884 | 24.4353 | 7.6491 | 2.9532 | 30.8833
7.867 | 4.7529 | 24.4571 | 7.6335 | 2.8619 | 30.9063
8.061 | 4.7167 | 24.4792 | 7.6201 | 2.835 | 30.9295
8.25 | 4.6814 | 24.4993 | 7.6036 | 2.8674 | 30.9503
8.43 | 4.6498 | 24.5147 | 7.5904 | 2.9256 | 30.9656
8.637 | 4.6234 | 24.5244 | 7.5774 | 2.9578 | 30.9745
8.797 | 4.6021 | 24.529 | 7.5728 | 2.9239 | 30.9775
8.908 | 4.5863 | 24.5278 | 7.571 | 2.8474 | 30.9741
9.056 | 4.5758 | 24.5196 | 7.5686 | 2.7341 | 30.9623
9.29 | 4.5701 | 24.5032 | 7.5633 | 2.5519 | 30.9409
9.508 | 4.5678 | 24.4797 | 7.5614 | 2.376 | 30.911
9.709 | 4.568 | 24.4476 | 7.5617 | 2.2803 | 30.8705
9.852 | 4.5703 | 24.4029 | 7.5634 | 2.2185 | 30.8144
9.987 | 4.5743 | 24.3397 | 7.5627 | 2.1422 | 30.7353
10.157 | 4.5797 | 24.2449 | 7.5625 | 2.0777 | 30.6164
10.335 | 4.5859 | 24.0966 | 7.5615 | 2.0389 | 30.4301
10.574 | 4.6331 | 24.4095 | 7.5642 | 2.0052 | 30.8308

## E1
DEPTH | TEMP | DENSITY | OXY | FLUORESCENCE | SALINITY
0.426 | 12.2326 | 18.1427 | 7.9813 | 3.8189 | 24.1539
0.544 | 11.9732 | 18.3296 | 7.9822 | 3.7336 | 24.3384
0.625 | 11.709 | 18.5255 | 7.961 | 3.6682 | 24.5342
0.683 | 11.4516 | 18.7256 | 7.9332 | 3.6201 | 24.7376
0.805 | 11.196 | 18.9398 | 7.9145 | 3.5792 | 24.9602
0.994 | 10.9253 | 19.1883 | 7.8823 | 3.5399 | 25.2243
1.156 | 10.6229 | 19.4859 | 7.8573 | 3.5134 | 25.5458
1.316 | 10.2935 | 19.8187 | 7.8345 | 3.5123 | 25.9079
1.477 | 9.9608 | 20.1553 | 7.8029 | 3.5356 | 26.2751
1.65 | 9.6401 | 20.4858 | 7.772 | 3.5781 | 26.6376
1.842 | 9.3359 | 20.8042 | 7.756 | 3.643 | 26.9884
2.048 | 9.0485 | 21.0901 | 7.746 | 3.7314 | 27.3012
2.236 | 8.7703 | 21.343 | 7.7351 | 3.8332 | 27.5741
2.429 | 8.4938 | 21.5789 | 7.717 | 3.9391 | 27.8263
2.621 | 8.2207 | 21.8057 | 7.7104 | 4.0406 | 28.0679
2.815 | 7.9589 | 22.0223 | 7.7002 | 4.1166 | 28.2993
3.016 | 7.7158 | 22.2231 | 7.6877 | 4.1618 | 28.5142
3.214 | 7.494 | 22.404 | 7.6739 | 4.1833 | 28.7078
3.414 | 7.2922 | 22.566 | 7.6607 | 4.1722 | 28.881
3.591 | 7.1107 | 22.7099 | 7.659 | 4.1421 | 29.0349
3.743 | 6.9514 | 22.8345 | 7.6782 | 4.1188 | 29.1679
3.903 | 6.8151 | 22.9394 | 7.6984 | 4.0993 | 29.2798
4.075 | 6.6999 | 23.026 | 7.6959 | 4.0681 | 29.372
4.269 | 6.5991 | 23.0997 | 7.6817 | 4.0213 | 29.4499
4.473 | 6.5025 | 23.1695 | 7.67 | 3.9703 | 29.5238
4.668 | 6.4037 | 23.2421 | 7.6629 | 3.9377 | 29.6009
4.842 | 6.3033 | 23.3172 | 7.6622 | 3.9385 | 29.6811
5.02 | 6.205 | 23.3915 | 7.6654 | 3.9758 | 29.7606
5.212 | 6.1116 | 23.4612 | 7.6655 | 4.0363 | 29.8352
5.402 | 6.0237 | 23.5248 | 7.6661 | 4.0868 | 29.9029
5.574 | 5.9397 | 23.5834 | 7.6674 | 4.0803 | 29.9649
5.732 | 5.8548 | 23.6415 | 7.671 | 4.0075 | 30.0262
5.904 | 5.7598 | 23.7054 | 7.6745 | 3.9285 | 30.0935
6.086 | 5.6417 | 23.7846 | 7.6794 | 3.8931 | 30.177
6.284 | 5.4948 | 23.886 | 7.6822 | 3.8964 | 30.2847
6.486 | 5.3338 | 24.002 | 7.6853 | 3.9054 | 30.409
6.689 | 5.1849 | 24.1124 | 7.6853 | 3.9038 | 30.5283
6.892 | 5.0645 | 24.2025 | 7.6897 | 3.8886 | 30.626
7.101 | 4.9744 | 24.2694 | 7.6912 | 3.8822 | 30.6984
7.293 | 4.9084 | 24.3168 | 7.6929 | 3.9036 | 30.7496
7.474 | 4.8591 | 24.3497 | 7.6956 | 3.9271 | 30.7847
7.629 | 4.821 | 24.3712 | 7.6981 | 3.9554 | 30.8067
7.779 | 4.7914 | 24.3817 | 7.6972 | 4.0187 | 30.8161
7.948 | 4.7688 | 24.3825 | 7.7002 | 4.1268 | 30.8142
8.138 | 4.7504 | 24.3789 | 7.6993 | 4.2042 | 30.8073
8.332 | 4.7334 | 24.3769 | 7.7047 | 4.1652 | 30.8026
8.54 | 4.716 | 24.3792 | 7.7088 | 4.0613 | 30.8032
8.758 | 4.6986 | 24.3843 | 7.7089 | 3.9663 | 30.8074
8.993 | 4.6823 | 24.3903 | 7.7094 | 3.8996 | 30.8128
9.213 | 4.6677 | 24.3956 | 7.7154 | 3.8361 | 30.8177
9.389 | 4.6541 | 24.4008 | 7.7195 | 3.726 | 30.8225
9.524 | 4.6401 | 24.4073 | 7.7192 | 3.5659 | 30.8288
9.636 | 4.6254 | 24.4149 | 7.7215 | 3.3433 | 30.8366
9.778 | 4.6107 | 24.4227 | 7.726 | 3.0733 | 30.8446
9.949 | 4.596 | 24.4302 | 7.7281 | 2.8656 | 30.8522
10.133 | 4.5813 | 24.4378 | 7.7306 | 2.7319 | 30.8598
10.326 | 4.5673 | 24.4454 | 7.7331 | 2.5761 | 30.8676
10.52 | 4.5532 | 24.4539 | 7.7389 | 2.4112 | 30.8766
10.725 | 4.5372 | 24.4647 | 7.7408 | 2.2895 | 30.8882
10.934 | 4.5185 | 24.4781 | 7.7416 | 2.2083 | 30.9027
11.142 | 4.4982 | 24.4927 | 7.7458 | 2.1706 | 30.9186
11.357 | 4.4782 | 24.5073 | 7.7455 | 2.1692 | 30.9345
11.572 | 4.4586 | 24.5218 | 7.7517 | 2.1606 | 30.9502
11.764 | 4.4393 | 24.5359 | 7.7506 | 2.114 | 30.9657
11.936 | 4.4217 | 24.5488 | 7.7523 | 2.0702 | 30.9796
12.085 | 4.4075 | 24.5588 | 7.7598 | 2.0499 | 30.9906
12.233 | 4.397 | 24.5658 | 7.7537 | 2.0358 | 30.998
12.396 | 4.3897 | 24.5701 | 7.7561 | 2.0225 | 31.0026
12.592 | 4.3847 | 24.5727 | 7.7567 | 1.9939 | 31.0052
12.807 | 4.3814 | 24.5741 | 7.7544 | 1.9541 | 31.0065
13.032 | 4.3792 | 24.5746 | 7.756 | 1.912 | 31.0069
13.257 | 4.3778 | 24.5746 | 7.7558 | 1.8682 | 31.0067
13.5 | 4.3771 | 24.574 | 7.7538 | 1.8296 | 31.0058
13.719 | 4.377 | 24.5729 | 7.7519 | 1.8102 | 31.0045
13.922 | 4.3774 | 24.5714 | 7.7508 | 1.7794 | 31.0026
14.101 | 4.3778 | 24.5699 | 7.7516 | 1.697 | 31.0008
14.294 | 4.3779 | 24.5689 | 7.7511 | 1.6057 | 30.9995
14.488 | 4.3772 | 24.5686 | 7.749 | 1.5382 | 30.9991
14.676 | 4.3755 | 24.5692 | 7.7476 | 1.4803 | 30.9996
14.883 | 4.3736 | 24.5699 | 7.7462 | 1.4237 | 31.0003
15.092 | 4.3718 | 24.5706 | 7.7466 | 1.3674 | 31.0009
15.311 | 4.3705 | 24.571 | 7.7445 | 1.3153 | 31.0012
15.526 | 4.3697 | 24.571 | 7.7437 | 1.2752 | 31.0012
15.733 | 4.3694 | 24.5707 | 7.7425 | 1.25 | 31.0007
15.956 | 4.3695 | 24.5699 | 7.7409 | 1.2341 | 30.9998
16.166 | 4.37 | 24.5689 | 7.7382 | 1.2238 | 30.9986
16.371 | 4.3712 | 24.5674 | 7.7346 | 1.2127 | 30.9968
16.573 | 4.3731 | 24.5654 | 7.7305 | 1.1932 | 30.9945
16.772 | 4.3759 | 24.5626 | 7.7286 | 1.1679 | 30.9914
16.958 | 4.3793 | 24.5594 | 7.7263 | 1.1439 | 30.9877
17.161 | 4.3828 | 24.5561 | 7.721 | 1.1323 | 30.984
17.371 | 4.3857 | 24.5534 | 7.7215 | 1.1375 | 30.981
17.548 | 4.3878 | 24.5515 | 7.7199 | 1.1546 | 30.9788
17.739 | 4.389 | 24.5505 | 7.7187 | 1.1811 | 30.9777
17.88 | 4.3894 | 24.5504 | 7.7198 | 1.2069 | 30.9776
17.937 | 4.3722 | 24.5552 | 7.7133 | 6.879 | 30.9815

## E2
DEPTH | TEMP | DENSITY | OXY | FLUORESCENCE | SALINITY
0.546 | 9.872 | 20.3422 | 7.8991 | 4.7025 | 26.4979
0.627 | 9.4686 | 20.7045 | 7.8697 | 4.6369 | 26.8855
0.758 | 9.1194 | 21.0404 | 7.8409 | 4.614 | 27.2506
0.899 | 8.8319 | 21.3277 | 7.8102 | 4.6179 | 27.5657
1.078 | 8.6007 | 21.5651 | 7.7892 | 4.6698 | 27.8276
1.265 | 8.4158 | 21.7676 | 7.7864 | 4.7679 | 28.0536
1.453 | 8.2538 | 21.9592 | 7.781 | 4.8623 | 28.2698
1.64 | 8.0857 | 22.1649 | 7.7619 | 4.9324 | 28.5031
1.829 | 7.9023 | 22.3893 | 7.7358 | 4.9928 | 28.7578
2.021 | 7.7121 | 22.6089 | 7.7151 | 5.0557 | 29.0054
2.219 | 7.521 | 22.8072 | 7.6867 | 5.1225 | 29.2259
2.422 | 7.3336 | 22.9836 | 7.6632 | 5.1982 | 29.4195
2.606 | 7.1611 | 23.1352 | 7.6454 | 5.2737 | 29.5841
2.767 | 7.0156 | 23.2567 | 7.6303 | 5.3393 | 29.7151
2.928 | 6.9007 | 23.3476 | 7.6233 | 5.3946 | 29.8123
3.131 | 6.8116 | 23.4113 | 7.6134 | 5.4367 | 29.879
3.317 | 6.7376 | 23.4559 | 7.6052 | 5.4867 | 29.924
3.511 | 6.6647 | 23.492 | 7.5928 | 5.5784 | 29.9584
3.725 | 6.5785 | 23.5282 | 7.591 | 5.7329 | 29.991
3.942 | 6.4719 | 23.5684 | 7.5844 | 5.979 | 30.0255
4.157 | 6.3535 | 23.6107 | 7.5697 | 6.2623 | 30.061
4.366 | 6.241 | 23.6517 | 7.5509 | 6.4369 | 30.096
4.555 | 6.1471 | 23.6878 | 7.5384 | 6.4943 | 30.1277
4.707 | 6.0748 | 23.716 | 7.5212 | 6.5295 | 30.1527
4.862 | 6.0197 | 23.736 | 7.5062 | 6.5574 | 30.1701
5.026 | 5.9739 | 23.7496 | 7.4905 | 6.5759 | 30.1805
5.209 | 5.9296 | 23.7576 | 7.4809 | 6.6053 | 30.1841
5.404 | 5.8798 | 23.7602 | 7.4698 | 6.6503 | 30.1802
5.607 | 5.819 | 23.762 | 7.4666 | 6.6768 | 30.1736
5.827 | 5.747 | 23.773 | 7.4637 | 6.6375 | 30.1772
6.044 | 5.6668 | 23.801 | 7.4583 | 6.5748 | 30.2013
6.241 | 5.5782 | 23.8475 | 7.4478 | 6.5936 | 30.2476
6.437 | 5.4805 | 23.9091 | 7.4429 | 6.7648 | 30.3119
6.653 | 5.3797 | 23.9763 | 7.4406 | 7.009 | 30.3829
6.861 | 5.2867 | 24.0357 | 7.4349 | 7.1529 | 30.4453
7.069 | 5.209 | 24.0788 | 7.4266 | 7.1476 | 30.4891
7.27 | 5.1484 | 24.1012 | 7.4191 | 7.0742 | 30.5092
7.442 | 5.1027 | 24.1047 | 7.4128 | 7.0006 | 30.5076
7.637 | 5.0672 | 24.1003 | 7.4076 | 6.9117 | 30.4972
7.83 | 5.0362 | 24.0967 | 7.4027 | 6.7715 | 30.4885
8.009 | 5.0037 | 24.0925 | 7.3982 | 6.5691 | 30.4789
8.192 | 4.9652 | 24.0875 | 7.3979 | 6.4003 | 30.4675
8.39 | 4.9187 | 24.0889 | 7.3967 | 6.3235 | 30.4631
8.604 | 4.8661 | 24.1012 | 7.3955 | 6.2109 | 30.4719
8.798 | 4.8119 | 24.1224 | 7.3918 | 5.9862 | 30.4916
8.991 | 4.76 | 24.1481 | 7.3949 | 5.7152 | 30.5173
9.185 | 4.7111 | 24.1761 | 7.393 | 5.4276 | 30.5464
9.392 | 4.6664 | 24.2032 | 7.3978 | 5.1048 | 30.5748
9.59 | 4.6287 | 24.2247 | 7.3992 | 4.794 | 30.5971
9.773 | 4.5999 | 24.2374 | 7.4032 | 4.5219 | 30.6095
9.944 | 4.5801 | 24.2405 | 7.4028 | 4.2741 | 30.6109
10.14 | 4.5678 | 24.2353 | 7.4067 | 4.0225 | 30.6029
10.324 | 4.5606 | 24.2254 | 7.4083 | 3.7758 | 30.5894
10.497 | 4.5568 | 24.2142 | 7.41 | 3.5867 | 30.5748
10.689 | 4.5553 | 24.2021 | 7.4105 | 3.4394 | 30.5594
10.89 | 4.5555 | 24.1885 | 7.4122 | 3.3192 | 30.5423
11.087 | 4.557 | 24.1755 | 7.4148 | 3.2132 | 30.526
11.292 | 4.5599 | 24.1656 | 7.4124 | 3.0729 | 30.5139
11.476 | 4.5636 | 24.1613 | 7.4163 | 2.8791 | 30.5089
11.656 | 4.5672 | 24.1638 | 7.416 | 2.6627 | 30.5125
11.825 | 4.5703 | 24.1697 | 7.4175 | 2.4694 | 30.5204
11.991 | 4.5726 | 24.1745 | 7.4155 | 2.3182 | 30.5267
12.156 | 4.5742 | 24.1779 | 7.4161 | 2.2011 | 30.5312
12.315 | 4.5754 | 24.1816 | 7.4146 | 2.1006 | 30.536
12.476 | 4.5762 | 24.1858 | 7.4119 | 2.0049 | 30.5415
12.662 | 4.5767 | 24.1912 | 7.4093 | 1.9238 | 30.5483
12.824 | 4.5769 | 24.1985 | 7.4087 | 1.8645 | 30.5576
13.004 | 4.577 | 24.2061 | 7.4069 | 1.8194 | 30.5672
13.173 | 4.5772 | 24.2121 | 7.4035 | 1.8074 | 30.5746
13.324 | 4.5775 | 24.2161 | 7.4022 | 1.8449 | 30.5798
13.464 | 4.5777 | 24.2186 | 7.4016 | 1.908 | 30.5829
13.583 | 4.5778 | 24.2199 | 7.3987 | 1.9937 | 30.5846
13.713 | 4.5777 | 24.2208 | 7.3991 | 2.0757 | 30.5857
13.89 | 4.5775 | 24.2214 | 7.3964 | 2.0922 | 30.5864
14.102 | 4.5773 | 24.2216 | 7.3958 | 2.0335 | 30.5866
14.329 | 4.5772 | 24.2215 | 7.3923 | 1.9281 | 30.5865
14.56 | 4.5771 | 24.2219 | 7.3935 | 1.8313 | 30.587
14.779 | 4.5771 | 24.2228 | 7.3933 | 1.7644 | 30.5881
15.015 | 4.5771 | 24.223 | 7.389 | 1.7071 | 30.5884
15.255 | 4.5772 | 24.2214 | 7.3888 | 1.6449 | 30.5864
15.494 | 4.5773 | 24.2182 | 7.3865 | 1.5776 | 30.5824
15.718 | 4.5774 | 24.2144 | 7.3861 | 1.5289 | 30.5776
15.934 | 4.5777 | 24.2108 | 7.386 | 1.5142 | 30.5731
16.157 | 4.578 | 24.2081 | 7.3822 | 1.5315 | 30.5697
16.38 | 4.5785 | 24.2061 | 7.3818 | 1.5506 | 30.5673
16.607 | 4.579 | 24.2049 | 7.375 | 1.5411 | 30.5658
16.834 | 4.5793 | 24.2044 | 7.3762 | 1.5225 | 30.5652
17.077 | 4.5792 | 24.2049 | 7.3774 | 1.5084 | 30.5659
17.291 | 4.5789 | 24.206 | 7.377 | 1.4901 | 30.5671
17.468 | 4.5784 | 24.2071 | 7.3764 | 1.4815 | 30.5685
17.67 | 4.5778 | 24.2081 | 7.3753 | 1.4905 | 30.5697
17.882 | 4.5773 | 24.2096 | 7.3743 | 1.5148 | 30.5715
18.096 | 4.5772 | 24.2115 | 7.3734 | 1.5422 | 30.5738
18.308 | 4.5775 | 24.2132 | 7.3742 | 1.5319 | 30.5761
18.501 | 4.5781 | 24.2142 | 7.3754 | 1.4831 | 30.5774
18.685 | 4.5789 | 24.2138 | 7.375 | 1.4356 | 30.5771
18.883 | 4.5799 | 24.2123 | 7.3757 | 1.4034 | 30.5753
19.087 | 4.5811 | 24.2101 | 7.38 | 1.3911 | 30.5726
19.296 | 4.5826 | 24.2074 | 7.3785 | 1.405 | 30.5695
19.487 | 4.5845 | 24.2047 | 7.382 | 1.4369 | 30.5662
19.667 | 4.5866 | 24.2023 | 7.3826 | 1.4751 | 30.5635
19.862 | 4.5883 | 24.201 | 7.3858 | 1.5101 | 30.562
20.042 | 4.5897 | 24.2007 | 7.3929 | 1.5396 | 30.5618
20.234 | 4.5909 | 24.2009 | 7.3959 | 1.5743 | 30.5623
20.435 | 4.5922 | 24.2018 | 7.4018 | 1.617 | 30.5635
20.631 | 4.5934 | 24.2035 | 7.4068 | 1.6594 | 30.5658
20.842 | 4.5945 | 24.2059 | 7.4136 | 1.6878 | 30.5689
21.04 | 4.5955 | 24.2093 | 7.4187 | 1.6986 | 30.5734
21.232 | 4.5965 | 24.2137 | 7.4237 | 1.7088 | 30.579
21.392 | 4.5976 | 24.2167 | 7.4295 | 1.6968 | 30.583
21.546 | 4.5986 | 24.2167 | 7.4354 | 1.6458 | 30.5832
21.731 | 4.5994 | 24.2169 | 7.4387 | 1.6075 | 30.5835
21.912 | 4.6 | 24.2202 | 7.4434 | 1.5896 | 30.5878
22.059 | 4.6004 | 24.2262 | 7.4437 | 1.5575 | 30.5953
22.175 | 4.6007 | 24.2329 | 7.4472 | 1.5295 | 30.6039
22.281 | 4.6009 | 24.2398 | 7.4525 | 1.5225 | 30.6126
22.406 | 4.601 | 24.247 | 7.4546 | 1.5231 | 30.6216
22.528 | 4.601 | 24.2551 | 7.457 | 1.5355 | 30.6318
22.676 | 4.601 | 24.2648 | 7.457 | 1.5739 | 30.644
22.861 | 4.601 | 24.2744 | 7.4572 | 1.6365 | 30.6561
23.074 | 4.6009 | 24.2818 | 7.4588 | 1.6912 | 30.6656
23.287 | 4.6009 | 24.289 | 7.4573 | 1.7106 | 30.6746
23.489 | 4.6009 | 24.2981 | 7.4569 | 1.7046 | 30.686
23.683 | 4.6008 | 24.307 | 7.457 | 1.675 | 30.6973
23.885 | 4.6008 | 24.3138 | 7.455 | 1.6173 | 30.7058
24.087 | 4.6008 | 24.3185 | 7.4541 | 1.5461 | 30.7118
24.292 | 4.6008 | 24.3217 | 7.4554 | 1.483 | 30.7158
24.488 | 4.6008 | 24.3238 | 7.4566 | 1.442 | 30.7184
24.688 | 4.6009 | 24.3251 | 7.4588 | 1.4187 | 30.72
24.87 | 4.601 | 24.3258 | 7.4586 | 1.4083 | 30.721
25.008 | 4.6011 | 24.3261 | 7.4585 | 1.4131 | 30.7214
25.143 | 4.6012 | 24.3262 | 7.4587 | 1.425 | 30.7215
25.28 | 4.6014 | 24.326 | 7.4612 | 1.4243 | 30.7212
25.434 | 4.6016 | 24.3257 | 7.4628 | 1.3963 | 30.7209
25.62 | 4.602 | 24.3253 | 7.4622 | 1.3419 | 30.7205
25.811 | 4.6026 | 24.3248 | 7.4621 | 1.2741 | 30.72
26.011 | 4.6036 | 24.3241 | 7.4625 | 1.2197 | 30.7191
26.214 | 4.6052 | 24.3227 | 7.4631 | 1.1982 | 30.7176
26.395 | 4.6072 | 24.321 | 7.4639 | 1.2072 | 30.7157
26.571 | 4.6095 | 24.319 | 7.464 | 1.2267 | 30.7135
26.777 | 4.6118 | 24.3173 | 7.4633 | 1.2317 | 30.7116
26.973 | 4.6137 | 24.316 | 7.4642 | 1.217 | 30.7103
27.113 | 4.6151 | 24.3154 | 7.4653 | 1.1937 | 30.7096
27.25 | 4.6161 | 24.3151 | 7.4662 | 1.1721 | 30.7094
27.357 | 4.6167 | 24.3152 | 7.4656 | 1.1532 | 30.7097
27.43 | 4.6144 | 24.3219 | 7.4669 | 1.6205 | 30.7178

## E3
DEPTH | TEMP | DENSITY | OXY | FLUORESCENCE | SALINITY
0.853 | 12.1821 | 18.8263 | 7.6774 | 2.8471 | 25.0268
0.88 | 9.1848 | 20.2867 | 7.8458 | 2.9654 | 26.2971
0.93 | 8.8086 | 20.5995 | 7.863 | 2.9833 | 26.6296
1.051 | 8.5499 | 20.8561 | 7.849 | 3.0026 | 26.912
1.241 | 8.3644 | 21.0982 | 7.8274 | 3.0151 | 27.1891
1.467 | 8.2165 | 21.3629 | 7.8055 | 3.0155 | 27.5017
1.692 | 8.0817 | 21.6729 | 7.7837 | 3.0221 | 27.8744
1.903 | 7.9523 | 22.0094 | 7.761 | 3.0435 | 28.2817
2.121 | 7.834 | 22.3148 | 7.7436 | 3.0682 | 28.6511
2.314 | 7.729 | 22.5458 | 7.7215 | 3.0943 | 28.9278
2.439 | 7.5308 | 22.8374 | 7.6729 | 3.1743 | 29.2661
2.533 | 7.4214 | 22.9449 | 7.6495 | 3.243 | 29.3847
2.706 | 7.2976 | 23.0475 | 7.6336 | 3.3324 | 29.4949
2.9 | 7.1504 | 23.1627 | 7.6185 | 3.4282 | 29.6173
3.112 | 6.975 | 23.2981 | 7.6041 | 3.5271 | 29.7612
3.323 | 6.7873 | 23.44 | 7.5882 | 3.6512 | 29.9117
3.526 | 6.6152 | 23.5659 | 7.5734 | 3.8001 | 30.0445
3.723 | 6.4747 | 23.6622 | 7.5623 | 3.9468 | 30.145
3.904 | 6.3658 | 23.7266 | 7.5495 | 4.0906 | 30.21
4.076 | 6.2804 | 23.7646 | 7.5408 | 4.2517 | 30.2453
4.225 | 6.209 | 23.7845 | 7.529 | 4.4208 | 30.2597
4.392 | 6.1456 | 23.7899 | 7.5226 | 4.5818 | 30.2571
4.588 | 6.0883 | 23.7771 | 7.5184 | 4.7705 | 30.2323
4.82 | 6.0392 | 23.7464 | 7.515 | 4.9601 | 30.186
5.058 | 5.9994 | 23.7124 | 7.5185 | 5.0712 | 30.1371
5.278 | 5.9663 | 23.6887 | 7.5217 | 5.1511 | 30.1023
5.492 | 5.9359 | 23.6771 | 7.5215 | 5.2539 | 30.0831
5.681 | 5.907 | 23.6732 | 7.5213 | 5.3071 | 30.0739
5.874 | 5.8813 | 23.6708 | 7.5138 | 5.2538 | 30.0672
6.043 | 5.8602 | 23.6662 | 7.5081 | 5.1638 | 30.0583
6.191 | 5.8434 | 23.6592 | 7.5053 | 5.1342 | 30.0469
6.304 | 5.8291 | 23.6523 | 7.4968 | 5.1689 | 30.0362
6.417 | 5.8019 | 23.6484 | 7.4882 | 5.1855 | 30.0273
6.468 | 5.7859 | 23.6505 | 7.4875 | 5.1728 | 30.0277
6.607 | 5.7643 | 23.657 | 7.4833 | 5.1867 | 30.0328
6.807 | 5.7335 | 23.6723 | 7.4819 | 5.1716 | 30.0478
7.003 | 5.6904 | 23.7004 | 7.479 | 5.068 | 30.0772
7.208 | 5.6352 | 23.7408 | 7.4736 | 4.9444 | 30.1206
7.397 | 5.5721 | 23.7893 | 7.4736 | 4.8889 | 30.1731
7.525 | 5.5075 | 23.8398 | 7.4684 | 4.8633 | 30.2279
7.624 | 5.447 | 23.8868 | 7.4663 | 4.7759 | 30.279
7.72 | 5.3944 | 23.9264 | 7.4677 | 4.6449 | 30.3218
7.843 | 5.3515 | 23.9564 | 7.4688 | 4.577 | 30.3538
8.05 | 5.3179 | 23.9768 | 7.4662 | 4.5906 | 30.375
8.286 | 5.2919 | 23.9882 | 7.4673 | 4.6379 | 30.3859
8.505 | 5.2711 | 23.9916 | 7.4726 | 4.6659 | 30.3873
8.705 | 5.2528 | 23.9892 | 7.476 | 4.6161 | 30.3818
8.904 | 5.2349 | 23.9848 | 7.4756 | 4.5008 | 30.3738
9.079 | 5.217 | 23.9808 | 7.4693 | 4.3756 | 30.3664
9.25 | 5.1998 | 23.9789 | 7.4652 | 4.2657 | 30.3616
9.443 | 5.1836 | 23.9806 | 7.4635 | 4.187 | 30.3615
9.616 | 5.168 | 23.9857 | 7.4578 | 4.1425 | 30.366
9.769 | 5.1518 | 23.9938 | 7.4579 | 4.0983 | 30.374
9.914 | 5.1336 | 24.0046 | 7.4504 | 4.0307 | 30.3852
10.041 | 5.1122 | 24.0182 | 7.4476 | 4.0046 | 30.3995
10.195 | 5.0864 | 24.0347 | 7.443 | 4.0867 | 30.4169
10.417 | 5.0562 | 24.0541 | 7.436 | 4.1793 | 30.4374
10.64 | 5.0217 | 24.0772 | 7.4373 | 4.1008 | 30.462
10.839 | 4.9807 | 24.1063 | 7.4321 | 3.8176 | 30.4933
10.996 | 4.9318 | 24.1426 | 7.4309 | 3.4828 | 30.5326
11.105 | 4.8792 | 24.1819 | 7.4282 | 3.2268 | 30.5753
11.205 | 4.8298 | 24.218 | 7.4263 | 3.052 | 30.6145
11.315 | 4.7878 | 24.2473 | 7.4257 | 2.9479 | 30.646
11.458 | 4.7541 | 24.2687 | 7.425 | 2.8982 | 30.6687
11.604 | 4.7281 | 24.2824 | 7.4228 | 2.8477 | 30.6826
11.688 | 4.7096 | 24.2887 | 7.4192 | 2.7729 | 30.6882
11.779 | 4.6978 | 24.2878 | 7.4155 | 2.7067 | 30.6856
11.943 | 4.6913 | 24.2794 | 7.415 | 2.6987 | 30.6741
12.121 | 4.6889 | 24.2647 | 7.4139 | 2.6965 | 30.6552
12.303 | 4.6901 | 24.2475 | 7.4098 | 2.6134 | 30.6337
12.493 | 4.694 | 24.2315 | 7.409 | 2.4882 | 30.614
12.685 | 4.6999 | 24.2175 | 7.4068 | 2.3798 | 30.5972
12.884 | 4.7065 | 24.2057 | 7.4027 | 2.3136 | 30.5831
13.031 | 4.7127 | 24.1965 | 7.4029 | 2.2981 | 30.5723
13.122 | 4.7179 | 24.1899 | 7.4002 | 2.3114 | 30.5646
13.251 | 4.7223 | 24.1854 | 7.3971 | 2.3143 | 30.5594
13.342 | 4.7528 | 24.1771 | 7.3747 | 1.4116 | 30.5529

## F1
DEPTH | TEMP | DENSITY | OXY | FLUORESCENCE | SALINITY
0.318 | 12.6322 | 18.4643 | 8.2091 | 6.6805 | 24.6602
0.456 | 12.6027 | 18.4861 | 8.1912 | 6.5998 | 24.6816
0.619 | 12.5578 | 18.5184 | 8.1938 | 6.4939 | 24.7131
0.755 | 12.4178 | 18.6189 | 8.1546 | 6.3627 | 24.8114
0.805 | 12.3242 | 18.6876 | 8.1215 | 6.3647 | 24.8792
0.971 | 12.211 | 18.7726 | 8.0867 | 6.4144 | 24.9638
1.164 | 12.0636 | 18.8859 | 8.0518 | 6.4883 | 25.0774
1.34 | 11.8544 | 19.0489 | 8.0196 | 6.5529 | 25.242
1.521 | 11.5463 | 19.2909 | 7.9908 | 6.6191 | 25.4875
1.701 | 11.1057 | 19.64 | 7.9654 | 6.6942 | 25.8439
1.85 | 10.5382 | 20.0955 | 7.9504 | 6.744 | 26.3131
1.983 | 9.9144 | 20.6061 | 7.9308 | 6.7542 | 26.8451
2.108 | 9.3295 | 21.0966 | 7.9097 | 6.7702 | 27.3619
2.2 | 8.8358 | 21.5195 | 7.8944 | 6.8268 | 27.8119
2.286 | 8.4281 | 21.8733 | 7.8647 | 6.8573 | 28.1908
2.451 | 8.0837 | 22.1761 | 7.8323 | 6.7992 | 28.517
2.652 | 7.7943 | 22.4413 | 7.8038 | 6.7034 | 28.8057
2.87 | 7.5595 | 22.682 | 7.7738 | 6.5877 | 29.0729
3.076 | 7.3743 | 22.9053 | 7.7445 | 6.4285 | 29.3264
3.29 | 7.2293 | 23.0955 | 7.7299 | 6.257 | 29.5447
3.501 | 7.112 | 23.2347 | 7.6993 | 6.088 | 29.7027
3.699 | 7.009 | 23.3289 | 7.6843 | 5.9338 | 29.8059
3.911 | 6.9125 | 23.3905 | 7.6709 | 5.8076 | 29.8687
4.127 | 6.8173 | 23.4276 | 7.6573 | 5.6759 | 29.9006
4.353 | 6.7185 | 23.4533 | 7.6486 | 5.5514 | 29.9176
4.579 | 6.6182 | 23.4797 | 7.6434 | 5.4864 | 29.9355
4.801 | 6.5184 | 23.5139 | 7.644 | 5.4926 | 29.9635
5.012 | 6.4227 | 23.5534 | 7.651 | 5.5468 | 29.9989
5.228 | 6.34 | 23.5878 | 7.6433 | 5.5885 | 30.0299
5.435 | 6.277 | 23.6064 | 7.627 | 5.5971 | 30.044
5.631 | 6.2327 | 23.6064 | 7.6171 | 5.6263 | 30.0373
5.84 | 6.2025 | 23.5941 | 7.6011 | 5.7103 | 30.0173
6.059 | 6.1812 | 23.5714 | 7.5862 | 5.833 | 29.9852
6.275 | 6.164 | 23.5394 | 7.5742 | 5.9586 | 29.9422
6.491 | 6.1475 | 23.5088 | 7.5753 | 6.0446 | 29.9008
6.717 | 6.13 | 23.4842 | 7.5789 | 6.0479 | 29.867
6.933 | 6.1109 | 23.4713 | 7.5752 | 5.9851 | 29.8479
7.154 | 6.0882 | 23.4793 | 7.5599 | 5.9481 | 29.8547
7.352 | 6.0586 | 23.5058 | 7.5475 | 6.0028 | 29.8839
7.503 | 6.018 | 23.5434 | 7.5319 | 6.1059 | 29.9256
7.626 | 5.9642 | 23.589 | 7.5202 | 6.1717 | 29.9755
7.752 | 5.902 | 23.6389 | 7.5094 | 6.2574 | 30.0298
7.892 | 5.8422 | 23.6848 | 7.4963 | 6.4734 | 30.0793
8.062 | 5.7919 | 23.7211 | 7.4805 | 6.7203 | 30.118
8.212 | 5.75 | 23.7493 | 7.4646 | 6.8564 | 30.1477
8.322 | 5.7112 | 23.7734 | 7.4546 | 6.8449 | 30.1727
8.396 | 5.669 | 23.7972 | 7.4447 | 6.706 | 30.1968
8.504 | 5.6177 | 23.823 | 7.4317 | 6.6051 | 30.2221
8.671 | 5.5526 | 23.8525 | 7.4219 | 6.5816 | 30.2504
8.868 | 5.474 | 23.8859 | 7.4084 | 6.4313 | 30.2816
9.046 | 5.392 | 23.9211 | 7.4019 | 6.1162 | 30.3148
9.193 | 5.3197 | 23.9556 | 7.3962 | 5.8177 | 30.3485
9.312 | 5.2614 | 23.9859 | 7.3937 | 5.6164 | 30.3788
9.411 | 5.1679 | 24.0314 | 7.3838 | 5.4676 | 30.4236
9.501 | 5.1263 | 24.0448 | 7.3777 | 5.5345 | 30.435
9.693 | 5.0878 | 24.0492 | 7.3705 | 5.5773 | 30.4354
9.933 | 5.0522 | 24.0408 | 7.3683 | 5.532 | 30.42
10.163 | 5.0186 | 24.0213 | 7.3646 | 5.453 | 30.3909
10.376 | 4.9871 | 24.0065 | 7.3586 | 5.4278 | 30.3681
10.573 | 4.9586 | 24.0057 | 7.3565 | 5.4476 | 30.3633
10.74 | 4.9341 | 24.0104 | 7.3533 | 5.4688 | 30.366
10.869 | 4.9137 | 24.0119 | 7.3527 | 5.4734 | 30.3653
10.979 | 4.8961 | 24.0104 | 7.354 | 5.4273 | 30.3611
11.085 | 4.8792 | 24.0095 | 7.3558 | 5.3245 | 30.3577
11.199 | 4.8611 | 24.0115 | 7.3559 | 5.1784 | 30.3579
11.333 | 4.8419 | 24.0153 | 7.3568 | 4.9842 | 30.3602
11.512 | 4.8231 | 24.0188 | 7.3548 | 4.8045 | 30.3622
11.7 | 4.806 | 24.0213 | 7.345 | 4.67 | 30.3632
11.848 | 4.7916 | 24.0231 | 7.353 | 4.5385 | 30.3636
11.978 | 4.78 | 24.0249 | 7.3348 | 4.3978 | 30.3643
12.108 | 4.7702 | 24.0269 | 7.3357 | 4.2507 | 30.3656
12.247 | 4.7612 | 24.0291 | 7.3206 | 4.1138 | 30.3672
12.386 | 4.752 | 24.031 | 7.3254 | 3.9849 | 30.3685
12.514 | 4.7413 | 24.0334 | 7.3263 | 3.8136 | 30.37
12.613 | 4.7281 | 24.0379 | 7.3205 | 3.5998 | 30.3741
12.695 | 4.7119 | 24.0465 | 7.3145 | 3.4026 | 30.3829
12.814 | 4.6925 | 24.0603 | 7.3109 | 3.2302 | 30.3978
12.983 | 4.6698 | 24.0796 | 7.3078 | 3.0894 | 30.4193
13.124 | 4.6445 | 24.1024 | 7.3059 | 3.0159 | 30.4448
13.227 | 4.6192 | 24.1241 | 7.3025 | 2.9783 | 30.469
13.352 | 4.5701 | 24.1546 | 7.3006 | 2.7966 | 30.5013
13.455 | 4.5629 | 24.1523 | 7.2999 | 2.684 | 30.4975
13.594 | 4.5581 | 24.1461 | 7.2974 | 2.5299 | 30.4891
13.747 | 4.5544 | 24.137 | 7.2945 | 2.4038 | 30.4771
13.925 | 4.5509 | 24.1264 | 7.2883 | 2.3318 | 30.4633
14.084 | 4.5474 | 24.116 | 7.2837 | 2.3269 | 30.4497
14.201 | 4.5439 | 24.1072 | 7.2794 | 2.3243 | 30.4382
14.37 | 4.5351 | 24.0973 | 7.2767 | 2.023 | 30.4246
14.488 | 4.5317 | 24.0978 | 7.2773 | 1.9479 | 30.4248
14.635 | 4.5265 | 24.1003 | 7.2729 | 1.8927 | 30.4274
14.757 | 4.5185 | 24.105 | 7.2687 | 1.8462 | 30.4323
14.841 | 4.5062 | 24.1129 | 7.2653 | 1.7912 | 30.4407
14.937 | 4.4891 | 24.1245 | 7.2638 | 1.7293 | 30.4532
15.069 | 4.4682 | 24.1396 | 7.2637 | 1.6772 | 30.4696
15.239 | 4.447 | 24.1554 | 7.2653 | 1.65 | 30.4869
15.431 | 4.4289 | 24.1694 | 7.266 | 1.6415 | 30.5023
15.629 | 4.4143 | 24.1809 | 7.2636 | 1.6322 | 30.5151
15.828 | 4.4012 | 24.191 | 7.2628 | 1.627 | 30.5261
16.014 | 4.3871 | 24.2009 | 7.2584 | 1.6303 | 30.5368
16.227 | 4.37 | 24.2121 | 7.2569 | 1.6353 | 30.5489
16.425 | 4.3492 | 24.2243 | 7.2498 | 1.6361 | 30.5617
16.623 | 4.3257 | 24.2358 | 7.2415 | 1.6307 | 30.5733
16.808 | 4.3014 | 24.2469 | 7.2346 | 1.6336 | 30.5843
17.001 | 4.2782 | 24.2603 | 7.2238 | 1.6558 | 30.5985
17.17 | 4.2568 | 24.2772 | 7.2158 | 1.7087 | 30.6171
17.333 | 4.2365 | 24.2947 | 7.2035 | 1.7843 | 30.6368
17.485 | 4.2151 | 24.3108 | 7.1928 | 1.8386 | 30.6544
17.638 | 4.19 | 24.326 | 7.1763 | 1.8477 | 30.6705
17.792 | 4.1597 | 24.3408 | 7.1668 | 1.8307 | 30.6856
17.967 | 4.1258 | 24.3543 | 7.1528 | 1.8194 | 30.6985
18.104 | 4.0912 | 24.3664 | 7.1385 | 1.827 | 30.7096
18.236 | 4.0584 | 24.3775 | 7.1284 | 1.8358 | 30.7198
18.365 | 4.0289 | 24.3881 | 7.1227 | 1.8315 | 30.7295
18.492 | 4.0042 | 24.3968 | 7.1155 | 1.8336 | 30.7377
18.637 | 3.9849 | 24.4017 | 7.1074 | 1.844 | 30.7415
18.794 | 3.971 | 24.4007 | 7.101 | 1.826 | 30.7387
18.937 | 3.9618 | 24.3925 | 7.0964 | 1.7632 | 30.7273
19.073 | 3.9567 | 24.3774 | 7.0916 | 1.6831 | 30.7077
19.219 | 3.9551 | 24.3586 | 7.0898 | 1.5985 | 30.6838
19.359 | 3.9561 | 24.339 | 7.0883 | 1.5063 | 30.6592
19.525 | 3.9591 | 24.3195 | 7.085 | 1.43 | 30.635
19.701 | 3.9633 | 24.3013 | 7.0831 | 1.3812 | 30.6127
19.894 | 3.968 | 24.2862 | 7.0816 | 1.3449 | 30.5942
20.091 | 3.9725 | 24.2752 | 7.0783 | 1.3146 | 30.5808
20.274 | 3.9767 | 24.2677 | 7.0773 | 1.2914 | 30.5719
20.415 | 4.0291 | 24.2445 | 7.0234 | 2.2129 | 30.5488

## F2
DEPTH | TEMP | DENSITY | OXY | FLUORESCENCE | SALINITY
0.352 | 11.4865 | 19.5949 | 7.9968 | 2.3879 | 25.8668
0.456 | 11.2638 | 19.7531 | 7.9737 | 2.3453 | 26.0232
0.585 | 11.0303 | 19.92 | 7.9549 | 2.3132 | 26.1889
0.697 | 10.8066 | 20.0807 | 7.949 | 2.2887 | 26.3492
0.814 | 10.5968 | 20.2323 | 7.9321 | 2.2819 | 26.5011
1.014 | 10.3871 | 20.3845 | 7.923 | 2.297 | 26.6543
1.245 | 10.1575 | 20.5522 | 7.9151 | 2.3294 | 26.8238
1.453 | 9.8974 | 20.7438 | 7.9097 | 2.3745 | 27.0185
1.657 | 9.6017 | 20.9636 | 7.9026 | 2.4276 | 27.2432
1.847 | 9.266 | 21.2157 | 7.8921 | 2.4889 | 27.5026
2.023 | 8.9061 | 21.492 | 7.8743 | 2.5475 | 27.7895
2.159 | 8.5628 | 21.7674 | 7.852 | 2.5695 | 28.0795
2.248 | 8.273 | 22.0179 | 7.829 | 2.5542 | 28.3482
2.335 | 8.048 | 22.2393 | 7.8145 | 2.5419 | 28.5916
2.487 | 7.878 | 22.4489 | 7.7987 | 2.561 | 28.8296
2.681 | 7.7442 | 22.6612 | 7.7944 | 2.6266 | 29.0776
2.884 | 7.6288 | 22.8594 | 7.7911 | 2.7574 | 29.3105
3.087 | 7.5225 | 23.0066 | 7.7829 | 2.9658 | 29.4802
3.306 | 7.4231 | 23.0924 | 7.769 | 3.2447 | 29.5728
3.549 | 7.3284 | 23.143 | 7.7642 | 3.5533 | 29.6215
3.76 | 7.2355 | 23.1876 | 7.7603 | 3.8606 | 29.663
3.927 | 7.1447 | 23.2347 | 7.7541 | 4.1765 | 29.708
4.04 | 7.06 | 23.2797 | 7.7398 | 4.5126 | 29.7515
4.125 | 6.9855 | 23.3165 | 7.737 | 4.8568 | 29.7863
4.299 | 6.9236 | 23.3397 | 7.7257 | 5.1916 | 29.8059
4.544 | 6.8731 | 23.3479 | 7.7081 | 5.5233 | 29.8082
4.802 | 6.8288 | 23.3478 | 7.6808 | 5.8221 | 29.801
5.013 | 6.7828 | 23.3508 | 7.6533 | 6.0676 | 29.7976
5.178 | 6.727 | 23.3631 | 7.6251 | 6.2941 | 29.8045
5.376 | 6.6567 | 23.3867 | 7.5985 | 6.4992 | 29.8234
5.578 | 6.5736 | 23.4218 | 7.5748 | 6.6871 | 29.8551
5.753 | 6.4836 | 23.4661 | 7.549 | 6.903 | 29.8975
5.893 | 6.3893 | 23.5187 | 7.5264 | 7.1126 | 29.9498
5.988 | 6.2891 | 23.5812 | 7.5127 | 7.2497 | 30.0139
6.052 | 6.1824 | 23.6526 | 7.5068 | 7.3623 | 30.0884
6.153 | 6.0716 | 23.7276 | 7.4984 | 7.5362 | 30.167
6.356 | 5.9601 | 23.7999 | 7.4917 | 7.8118 | 30.2422
6.633 | 5.852 | 23.8634 | 7.4883 | 8.1258 | 30.3069
6.886 | 5.7524 | 23.913 | 7.4873 | 8.3654 | 30.3553
7.071 | 5.6677 | 23.9467 | 7.4863 | 8.4858 | 30.3859
7.234 | 5.602 | 23.9644 | 7.4852 | 8.4154 | 30.399
7.4 | 5.5547 | 23.9644 | 7.495 | 8.1401 | 30.3922
7.582 | 5.5223 | 23.946 | 7.5088 | 7.7989 | 30.3644
7.764 | 5.5008 | 23.9136 | 7.5154 | 7.5386 | 30.3204
7.989 | 5.4871 | 23.874 | 7.5159 | 7.4701 | 30.2684
8.229 | 5.4788 | 23.8325 | 7.5162 | 7.6076 | 30.2147
8.479 | 5.4724 | 23.7946 | 7.5091 | 7.801 | 30.1659
8.703 | 5.4627 | 23.7671 | 7.4957 | 7.8111 | 30.1297
8.945 | 5.4458 | 23.7553 | 7.4797 | 7.5446 | 30.1125
9.167 | 5.4222 | 23.7582 | 7.4562 | 7.1861 | 30.1129
9.373 | 5.3942 | 23.7713 | 7.4372 | 6.9265 | 30.1256
9.554 | 5.3639 | 23.7911 | 7.4199 | 6.8252 | 30.1465
9.697 | 5.3325 | 23.8157 | 7.4052 | 6.7395 | 30.1733
9.834 | 5.2995 | 23.8459 | 7.3874 | 6.4485 | 30.207
10.014 | 5.261 | 23.8853 | 7.3739 | 6.0464 | 30.2516
10.191 | 5.2109 | 23.9353 | 7.3624 | 5.7089 | 30.308
10.383 | 5.1465 | 23.9908 | 7.3522 | 5.4388 | 30.3695
10.569 | 5.0733 | 24.0451 | 7.3328 | 5.199 | 30.4282
10.753 | 4.9995 | 24.0949 | 7.3307 | 4.9933 | 30.4813
10.941 | 4.9302 | 24.1389 | 7.3214 | 4.8039 | 30.5278
11.131 | 4.8678 | 24.1763 | 7.311 | 4.5636 | 30.5668
11.32 | 4.8141 | 24.205 | 7.3022 | 4.2882 | 30.596
11.496 | 4.77 | 24.2219 | 7.2912 | 4.063 | 30.6117
11.663 | 4.7346 | 24.2233 | 7.2835 | 3.9166 | 30.6089
11.828 | 4.7046 | 24.2063 | 7.278 | 3.83 | 30.5836
12.006 | 4.6772 | 24.1759 | 7.2749 | 3.8154 | 30.5417
12.191 | 4.6507 | 24.1465 | 7.2708 | 3.7843 | 30.5013
12.381 | 4.6246 | 24.1258 | 7.2634 | 3.63 | 30.4718
12.569 | 4.5982 | 24.1131 | 7.2589 | 3.4393 | 30.4525
12.755 | 4.5708 | 24.1081 | 7.2514 | 3.2683 | 30.4427
12.941 | 4.5427 | 24.1105 | 7.2505 | 3.1164 | 30.4423
13.119 | 4.5158 | 24.1181 | 7.2491 | 3.0097 | 30.4485
13.312 | 4.4919 | 24.1263 | 7.2482 | 2.925 | 30.4558
13.496 | 4.4718 | 24.1311 | 7.2474 | 2.8518 | 30.4594
13.659 | 4.4559 | 24.1314 | 7.2503 | 2.8043 | 30.4578
13.84 | 4.4437 | 24.1287 | 7.2526 | 2.7617 | 30.4529
14.024 | 4.4341 | 24.1244 | 7.2541 | 2.6935 | 30.4463
14.195 | 4.4254 | 24.1187 | 7.255 | 2.597 | 30.4381
14.377 | 4.4163 | 24.1118 | 7.252 | 2.4717 | 30.4282
14.56 | 4.4072 | 24.1049 | 7.2516 | 2.3438 | 30.4184
14.735 | 4.3996 | 24.0995 | 7.2589 | 2.2463 | 30.4106
14.887 | 4.395 | 24.0954 | 7.2692 | 2.1828 | 30.4049
15.022 | 4.3943 | 24.0916 | 7.2746 | 2.1477 | 30.4
15.146 | 4.3972 | 24.0879 | 7.2841 | 2.1259 | 30.3958
15.255 | 4.4021 | 24.0847 | 7.2931 | 2.1091 | 30.3923
15.374 | 4.4068 | 24.0831 | 7.3007 | 2.1001 | 30.3908
15.542 | 4.4101 | 24.0829 | 7.3099 | 2.0902 | 30.391
15.693 | 4.4115 | 24.0832 | 7.3156 | 2.0713 | 30.3916
15.812 | 4.4114 | 24.0844 | 7.3182 | 2.0364 | 30.393
15.919 | 4.4113 | 24.0871 | 7.3247 | 1.9677 | 30.3964
16.052 | 4.4138 | 24.091 | 7.3252 | 1.8822 | 30.4017
16.217 | 4.4217 | 24.0954 | 7.3277 | 1.8041 | 30.4082
16.399 | 4.4345 | 24.0993 | 7.3329 | 1.728 | 30.4147
16.572 | 4.4481 | 24.1019 | 7.3388 | 1.6634 | 30.4196
16.742 | 4.4578 | 24.1042 | 7.3409 | 1.6244 | 30.4237
16.912 | 4.4606 | 24.1093 | 7.3417 | 1.6014 | 30.4305
17.066 | 4.457 | 24.1186 | 7.3419 | 1.5849 | 30.4418
17.215 | 4.4487 | 24.132 | 7.3445 | 1.5871 | 30.4577
17.358 | 4.4378 | 24.1495 | 7.3461 | 1.5991 | 30.4783
17.48 | 4.4257 | 24.1723 | 7.3415 | 1.5845 | 30.5056
17.573 | 4.4134 | 24.2008 | 7.3345 | 1.542 | 30.5401
17.662 | 4.4018 | 24.2311 | 7.3267 | 1.5016 | 30.5767
17.74 | 4.3911 | 24.2567 | 7.3178 | 1.4759 | 30.6077
17.838 | 4.3813 | 24.2731 | 7.3059 | 1.4579 | 30.6272
18.009 | 4.3716 | 24.2823 | 7.2962 | 1.4528 | 30.6375
18.253 | 4.3608 | 24.2897 | 7.2829 | 1.4788 | 30.6456
18.471 | 4.347 | 24.2983 | 7.2696 | 1.5264 | 30.6547
18.644 | 4.3296 | 24.3076 | 7.2605 | 1.5642 | 30.6643
18.816 | 4.3107 | 24.3166 | 7.2501 | 1.6034 | 30.6733
18.987 | 4.2915 | 24.3251 | 7.241 | 1.6751 | 30.6816
19.133 | 4.271 | 24.335 | 7.2318 | 1.7445 | 30.6917
19.231 | 4.2472 | 24.3483 | 7.2225 | 1.7685 | 30.7055
19.326 | 4.2208 | 24.3638 | 7.2131 | 1.7415 | 30.7218
19.446 | 4.1954 | 24.378 | 7.204 | 1.6662 | 30.7367
19.578 | 4.1741 | 24.3871 | 7.1969 | 1.5816 | 30.7456
19.711 | 4.1576 | 24.388 | 7.194 | 1.5144 | 30.7447
19.851 | 4.1454 | 24.382 | 7.1877 | 1.4565 | 30.7356
19.981 | 4.1366 | 24.3739 | 7.1879 | 1.4081 | 30.7245
20.106 | 4.1301 | 24.3645 | 7.1853 | 1.3665 | 30.7119
20.254 | 4.1252 | 24.3514 | 7.1822 | 1.325 | 30.6948
20.425 | 4.1214 | 24.3334 | 7.1806 | 1.2894 | 30.6716
20.598 | 4.1184 | 24.3132 | 7.1741 | 1.2617 | 30.6459
20.766 | 4.1162 | 24.2967 | 7.1687 | 1.2411 | 30.6248
20.904 | 4.115 | 24.2851 | 7.1632 | 1.2322 | 30.6101
21.006 | 4.1153 | 24.2762 | 7.1603 | 1.2291 | 30.599
21.157 | 4.1173 | 24.2685 | 7.1593 | 1.2264 | 30.5895
21.341 | 4.1212 | 24.2612 | 7.1584 | 1.2314 | 30.5807
21.513 | 4.1271 | 24.2536 | 7.1599 | 1.247 | 30.5718
21.666 | 4.1336 | 24.2464 | 7.161 | 1.2605 | 30.5635
21.839 | 4.1383 | 24.2414 | 7.1685 | 1.2614 | 30.5579
21.986 | 4.1392 | 24.2401 | 7.1789 | 1.2549 | 30.5563
22.107 | 4.1363 | 24.2424 | 7.1918 | 1.243 | 30.5589
22.231 | 4.1315 | 24.2475 | 7.1964 | 1.2241 | 30.5646
22.344 | 4.1269 | 24.2536 | 7.1966 | 1.2091 | 30.5718
22.449 | 4.1235 | 24.2602 | 7.1968 | 1.2034 | 30.5797
22.571 | 4.1223 | 24.2673 | 7.1958 | 1.1951 | 30.5886
22.689 | 4.1245 | 24.2741 | 7.1883 | 1.1781 | 30.5974
22.844 | 4.1294 | 24.279 | 7.1739 | 1.1607 | 30.6041
23.03 | 4.1344 | 24.2812 | 7.1584 | 1.1492 | 30.6074
23.198 | 4.1375 | 24.2816 | 7.1481 | 1.1454 | 30.6083
23.316 | 4.1376 | 24.2826 | 7.1345 | 1.1455 | 30.6096
23.413 | 4.1337 | 24.2876 | 7.1249 | 1.1452 | 30.6154
23.567 | 4.124 | 24.3 | 7.1176 | 1.1481 | 30.6299
23.737 | 4.1055 | 24.3243 | 7.1112 | 1.1554 | 30.6583
23.932 | 4.0767 | 24.364 | 7.1043 | 1.1534 | 30.7049
24.113 | 4.0409 | 24.4153 | 7.1014 | 1.1344 | 30.7651
24.273 | 4.0048 | 24.4645 | 7.1013 | 1.117 | 30.8228
24.381 | 3.9728 | 24.5034 | 7.0996 | 1.1148 | 30.868
24.454 | 3.9452 | 24.5328 | 7.0958 | 1.121 | 30.9018
24.534 | 3.9208 | 24.5547 | 7.0894 | 1.1267 | 30.9266
24.664 | 3.9003 | 24.5688 | 7.0853 | 1.1374 | 30.9419
24.822 | 3.8843 | 24.5736 | 7.0816 | 1.1418 | 30.946
25.008 | 3.8723 | 24.5664 | 7.0802 | 1.1221 | 30.9356
25.221 | 3.8634 | 24.547 | 7.081 | 1.1035 | 30.9102
25.418 | 3.8566 | 24.5232 | 7.0774 | 1.0881 | 30.8795
25.626 | 3.8506 | 24.5037 | 7.0778 | 1.0558 | 30.8542
25.802 | 3.8444 | 24.4898 | 7.071 | 1.0244 | 30.836
25.954 | 3.838 | 24.4782 | 7.0699 | 1.008 | 30.8206
26.111 | 3.8317 | 24.4677 | 7.0641 | 1.0061 | 30.8067
26.244 | 3.8247 | 24.4614 | 7.0567 | 1.0228 | 30.798
26.363 | 3.8166 | 24.4599 | 7.0455 | 1.0455 | 30.7952
26.496 | 3.8086 | 24.4602 | 7.036 | 1.0465 | 30.7946
26.642 | 3.803 | 24.4598 | 7.0266 | 1.0274 | 30.7935
26.834 | 3.8003 | 24.458 | 7.0178 | 1.0126 | 30.7909
27.034 | 3.7997 | 24.4538 | 7.0115 | 1.0044 | 30.7856
27.214 | 3.7998 | 24.448 | 7.0085 | 0.9955 | 30.7783
27.402 | 3.7991 | 24.443 | 7.0113 | 0.9781 | 30.7719
27.583 | 3.7968 | 24.4396 | 7.0099 | 0.9478 | 30.7674
27.756 | 3.7931 | 24.4365 | 7.0093 | 0.9168 | 30.763
27.914 | 3.7885 | 24.4329 | 7.0033 | 0.8954 | 30.758
28.036 | 3.7835 | 24.4315 | 6.9959 | 0.8889 | 30.7557
28.13 | 3.7786 | 24.4342 | 6.9807 | 0.8909 | 30.7585
28.205 | 3.7748 | 24.4387 | 6.9641 | 0.8877 | 30.7637
28.312 | 3.7723 | 24.443 | 6.9479 | 0.881 | 30.7689
28.473 | 3.7703 | 24.4469 | 6.9416 | 0.8727 | 30.7735
28.672 | 3.7673 | 24.4506 | 6.9473 | 0.8608 | 30.7778
28.823 | 3.7617 | 24.4551 | 6.941 | 0.847 | 30.7828
28.935 | 3.7514 | 24.4624 | 6.9347 | 0.8334 | 30.7909
29.059 | 3.7339 | 24.4751 | 6.9269 | 0.8229 | 30.8048
29.192 | 3.7071 | 24.4951 | 6.9201 | 0.8143 | 30.827
29.293 | 3.6707 | 24.5233 | 6.9137 | 0.8031 | 30.8584
29.418 | 3.4944 | 24.6507 | 6.7631 | 0.8156 | 30.9988
29.517 | 3.4908 | 24.6373 | 6.7217 | 0.8428 | 30.9816
29.68 | 3.4805 | 24.6221 | 6.6803 | 0.8406 | 30.9614
29.813 | 3.459 | 24.6095 | 6.6431 | 0.8283 | 30.9432
29.915 | 3.4291 | 24.6015 | 6.6154 | 0.8269 | 30.9299
30.013 | 3.396 | 24.5997 | 6.5948 | 0.828 | 30.9241
30.168 | 3.271 | 24.6711 | 6.4983 | 0.8121 | 31.0003
30.249 | 3.2643 | 24.6649 | 6.4779 | 0.8087 | 30.9917
30.441 | 3.2649 | 24.6441 | 6.4509 | 0.8033 | 30.9658
30.718 | 3.2705 | 24.6195 | 6.4288 | 0.7787 | 30.9354
30.975 | 3.2772 | 24.5996 | 6.4067 | 0.7415 | 30.9112
31.222 | 3.2819 | 24.5881 | 6.3903 | 0.7058 | 30.8972
31.455 | 3.2825 | 24.5846 | 6.3724 | 0.6774 | 30.8929
31.635 | 3.2776 | 24.5866 | 6.3561 | 0.6593 | 30.8948
31.765 | 3.2666 | 24.5937 | 6.3381 | 0.6465 | 30.9026
31.812 | 3.1986 | 24.6461 | 6.2285 | 0.4803 | 30.9611
31.868 | 3.1952 | 24.6427 | 6.2171 | 0.4758 | 30.9565
31.946 | 3.1887 | 24.6425 | 6.2027 | 0.4758 | 30.9557
32.047 | 3.1801 | 24.6452 | 6.1934 | 0.4792 | 30.9581
32.143 | 3.171 | 24.6495 | 6.1822 | 0.4842 | 30.9626
32.063 | 3.134 | 24.6809 | 6.1029 | 0.4993 | 30.9981
32.141 | 3.1295 | 24.6803 | 6.0867 | 0.4919 | 30.9969
32.264 | 3.1265 | 24.6767 | 6.0674 | 0.4826 | 30.992
32.388 | 3.125 | 24.6716 | 6.0461 | 0.475 | 30.9854
32.52 | 3.1251 | 24.6661 | 6.0347 | 0.4677 | 30.9786
32.688 | 3.1266 | 24.6611 | 6.0161 | 0.4561 | 30.9724
32.873 | 3.1288 | 24.6567 | 5.9978 | 0.443 | 30.9672
33.033 | 3.1307 | 24.6534 | 5.9796 | 0.433 | 30.9633
33.171 | 3.1314 | 24.6519 | 5.9634 | 0.4272 | 30.9614
33.29 | 3.1306 | 24.6524 | 5.9481 | 0.4244 | 30.9619
33.375 | 3.1287 | 24.6546 | 5.9303 | 0.4221 | 30.9646
33.447 | 3.1265 | 24.6578 | 5.9139 | 0.4194 | 30.9683
33.553 | 3.1247 | 24.6614 | 5.8985 | 0.4156 | 30.9727
33.699 | 3.1232 | 24.6659 | 5.8794 | 0.4097 | 30.9781
33.873 | 3.1222 | 24.671 | 5.8632 | 0.4034 | 30.9845
34.038 | 3.1213 | 24.6763 | 5.8453 | 0.3968 | 30.991
34.183 | 3.1204 | 24.6809 | 5.8297 | 0.3872 | 30.9967
34.344 | 3.1197 | 24.6841 | 5.8085 | 0.3767 | 31.0006
34.483 | 3.1192 | 24.6859 | 5.7912 | 0.3704 | 31.0028
34.587 | 3.119 | 24.6872 | 5.7762 | 0.3663 | 31.0045
34.664 | 3.1191 | 24.6889 | 5.7599 | 0.3628 | 31.0065
34.757 | 3.1196 | 24.6902 | 5.7384 | 0.3609 | 31.0083
34.865 | 3.1204 | 24.691 | 5.7179 | 0.361 | 31.0094
34.994 | 3.1213 | 24.6916 | 5.7009 | 0.3633 | 31.0102
35.163 | 3.1221 | 24.6925 | 5.6779 | 0.3673 | 31.0113
35.33 | 3.1227 | 24.6938 | 5.6557 | 0.3693 | 31.0131
35.482 | 3.123 | 24.6956 | 5.6349 | 0.366 | 31.0154
35.648 | 3.1231 | 24.6978 | 5.6047 | 0.3618 | 31.0181
35.807 | 3.1232 | 24.7002 | 5.579 | 0.3616 | 31.0212
35.977 | 3.1236 | 24.7027 | 5.5569 | 0.367 | 31.0243
36.166 | 3.1243 | 24.7049 | 5.5284 | 0.3787 | 31.0272
36.321 | 3.1256 | 24.7068 | 5.5068 | 0.395 | 31.0297
36.448 | 3.1275 | 24.708 | 5.487 | 0.4151 | 31.0314
36.565 | 3.13 | 24.7086 | 5.463 | 0.4384 | 31.0324
36.693 | 3.1333 | 24.7083 | 5.44 | 0.4561 | 31.0323
36.852 | 3.1373 | 24.7072 | 5.4167 | 0.4599 | 31.0314
37.022 | 3.1417 | 24.706 | 5.3938 | 0.4547 | 31.0304
37.185 | 3.1457 | 24.7058 | 5.3701 | 0.4474 | 31.0305
37.354 | 3.1489 | 24.7071 | 5.3461 | 0.4398 | 31.0325
37.525 | 3.1513 | 24.7103 | 5.3274 | 0.4327 | 31.0368
37.702 | 3.1536 | 24.7149 | 5.31 | 0.4248 | 31.0427
37.889 | 3.1561 | 24.7196 | 5.2911 | 0.4143 | 31.0489
38.047 | 3.1585 | 24.7242 | 5.2725 | 0.4044 | 31.055
38.179 | 3.1607 | 24.7288 | 5.2512 | 0.4002 | 31.061
38.334 | 3.1626 | 24.7334 | 5.2262 | 0.4019 | 31.067
38.507 | 3.1634 | 24.7382 | 5.2 | 0.4071 | 31.0731
38.671 | 3.1626 | 24.7432 | 5.1716 | 0.413 | 31.0792
38.837 | 3.1611 | 24.7475 | 5.1419 | 0.4128 | 31.0845
38.984 | 3.1603 | 24.751 | 5.1141 | 0.4034 | 31.0887
39.126 | 3.1607 | 24.7543 | 5.0843 | 0.3897 | 31.093
39.282 | 3.1627 | 24.7572 | 5.0558 | 0.3769 | 31.0968
39.434 | 3.166 | 24.7591 | 5.0246 | 0.3652 | 31.0996
39.599 | 3.1706 | 24.76 | 4.9934 | 0.3537 | 31.1011
39.754 | 3.1763 | 24.7597 | 4.9613 | 0.3459 | 31.1014
39.888 | 3.1827 | 24.7566 | 4.9325 | 0.3439 | 31.0981
40.033 | 3.189 | 24.751 | 4.9027 | 0.3456 | 31.0917
40.203 | 3.1947 | 24.746 | 4.8773 | 0.3499 | 31.0862
40.385 | 3.1999 | 24.7433 | 4.8509 | 0.3562 | 31.0833
40.598 | 3.2049 | 24.7427 | 4.8281 | 0.3601 | 31.083
40.798 | 3.21 | 24.7439 | 4.8064 | 0.3592 | 31.0851
40.979 | 3.2151 | 24.7464 | 4.7866 | 0.3574 | 31.0888
41.168 | 3.2197 | 24.7506 | 4.7692 | 0.3576 | 31.0945
41.338 | 3.2233 | 24.7568 | 4.7485 | 0.359 | 31.1026
41.496 | 3.2259 | 24.7636 | 4.7334 | 0.359 | 31.1115
41.629 | 3.2274 | 24.77 | 4.7148 | 0.3578 | 31.1197
41.742 | 3.2283 | 24.7758 | 4.7008 | 0.3591 | 31.127
41.887 | 3.2288 | 24.7815 | 4.6862 | 0.3642 | 31.1342
42.067 | 3.2289 | 24.7879 | 4.6696 | 0.3715 | 31.1422
42.257 | 3.2288 | 24.7951 | 4.655 | 0.381 | 31.1513
42.444 | 3.2287 | 24.8022 | 4.6441 | 0.3904 | 31.1602
42.607 | 3.2288 | 24.808 | 4.6261 | 0.3963 | 31.1675
42.776 | 3.229 | 24.8121 | 4.6189 | 0.3997 | 31.1726
42.944 | 3.2294 | 24.8144 | 4.604 | 0.3988 | 31.1755
43.107 | 3.2301 | 24.8153 | 4.5952 | 0.3909 | 31.1768
43.247 | 3.2309 | 24.8156 | 4.586 | 0.3822 | 31.1772
43.376 | 3.2318 | 24.8153 | 4.5746 | 0.3777 | 31.177
43.52 | 3.2327 | 24.8148 | 4.5619 | 0.3753 | 31.1764
43.675 | 3.2334 | 24.8145 | 4.5531 | 0.3733 | 31.1761
43.84 | 3.234 | 24.8143 | 4.5452 | 0.3724 | 31.176
43.993 | 3.2343 | 24.8146 | 4.5383 | 0.3727 | 31.1764
44.126 | 3.2346 | 24.8151 | 4.532 | 0.3724 | 31.177
44.292 | 3.2348 | 24.8158 | 4.5224 | 0.3695 | 31.1779
44.459 | 3.235 | 24.8169 | 4.5148 | 0.3657 | 31.1793
44.618 | 3.2352 | 24.8182 | 4.5091 | 0.3632 | 31.181
44.781 | 3.2355 | 24.8196 | 4.4984 | 0.3618 | 31.1828
44.923 | 3.236 | 24.8207 | 4.492 | 0.3603 | 31.1842
45.022 | 3.2365 | 24.8213 | 4.4859 | 0.3576 | 31.1849
45.095 | 3.2372 | 24.8213 | 4.4832 | 0.3533 | 31.1851
45.167 | 3.238 | 24.8211 | 4.4721 | 0.348 | 31.1848
45.169 | 3.2405 | 24.82 | 4.023 | 0.405 | 31.1837
45.122 | 3.236 | 24.8203 | 3.9114 | 0.3804 | 31.1836
45.198 | 3.2361 | 24.8198 | 3.9073 | 0.3774 | 31.183
45.287 | 3.2362 | 24.8194 | 3.901 | 0.3746 | 31.1826
45.386 | 3.2403 | 24.8174 | 3.875 | 0.3644 | 31.1805
45.463 | 3.2422 | 24.8164 | 3.8696 | 0.3664 | 31.1794
45.559 | 3.2442 | 24.8153 | 3.8512 | 0.3703 | 31.1782
45.664 | 3.2461 | 24.8142 | 3.8388 | 0.3739 | 31.1771
45.784 | 3.2478 | 24.8133 | 3.8244 | 0.3751 | 31.1761
45.897 | 3.2493 | 24.8126 | 3.8096 | 0.3746 | 31.1755
45.987 | 3.2511 | 24.8121 | 3.7962 | 0.3733 | 31.175
46.092 | 3.2534 | 24.8118 | 3.7826 | 0.3731 | 31.1749
46.231 | 3.2566 | 24.8113 | 3.7686 | 0.3747 | 31.1745
46.36 | 3.2607 | 24.8103 | 3.7582 | 0.3766 | 31.1737
46.511 | 3.2651 | 24.8093 | 3.7456 | 0.3795 | 31.1729
46.718 | 3.2693 | 24.8084 | 3.7345 | 0.3862 | 31.1724
46.918 | 3.2732 | 24.8076 | 3.7197 | 0.3948 | 31.1717
47.109 | 3.2767 | 24.8068 | 3.7056 | 0.4029 | 31.1711
47.307 | 3.2798 | 24.8065 | 3.6912 | 0.4119 | 31.171
47.499 | 3.2823 | 24.8072 | 3.6791 | 0.4184 | 31.1722
47.696 | 3.2844 | 24.8093 | 3.6642 | 0.4188 | 31.175
47.89 | 3.2864 | 24.8129 | 3.6503 | 0.4132 | 31.1797
48.094 | 3.2883 | 24.8174 | 3.6398 | 0.4033 | 31.1856
48.288 | 3.2906 | 24.8214 | 3.6284 | 0.3913 | 31.1908
48.467 | 3.2933 | 24.8241 | 3.6183 | 0.3784 | 31.1945
48.636 | 3.2964 | 24.8258 | 3.6044 | 0.3673 | 31.197
48.792 | 3.2995 | 24.827 | 3.5943 | 0.3599 | 31.1988
48.928 | 3.3023 | 24.8277 | 3.5837 | 0.3556 | 31.2
49.04 | 3.3046 | 24.8283 | 3.5708 | 0.3546 | 31.201
49.162 | 3.3066 | 24.8289 | 3.5608 | 0.3565 | 31.202
49.289 | 3.3083 | 24.8297 | 3.5464 | 0.3609 | 31.2032
49.428 | 3.3099 | 24.8309 | 3.5291 | 0.3685 | 31.2049
49.578 | 3.3116 | 24.8328 | 3.5092 | 0.3769 | 31.2075
49.731 | 3.3135 | 24.8354 | 3.4929 | 0.3834 | 31.2109
49.898 | 3.3157 | 24.838 | 3.4764 | 0.3873 | 31.2144
50.091 | 3.3184 | 24.8395 | 3.456 | 0.3884 | 31.2166
50.314 | 3.3215 | 24.8398 | 3.4385 | 0.3903 | 31.2173
50.537 | 3.3254 | 24.8388 | 3.422 | 0.3947 | 31.2165
50.748 | 3.3302 | 24.8367 | 3.4072 | 0.3983 | 31.2143
50.933 | 3.3359 | 24.8336 | 3.3931 | 0.3997 | 31.211
51.074 | 3.3421 | 24.8301 | 3.3774 | 0.3985 | 31.2074
51.162 | 3.3479 | 24.8273 | 3.3623 | 0.3951 | 31.2044
51.251 | 3.3529 | 24.8256 | 3.3504 | 0.394 | 31.2028
51.407 | 3.357 | 24.8251 | 3.3353 | 0.3993 | 31.2027
51.576 | 3.3604 | 24.8257 | 3.3229 | 0.4104 | 31.2038
51.724 | 3.3632 | 24.8276 | 3.3097 | 0.4254 | 31.2064
51.9 | 3.3657 | 24.8308 | 3.299 | 0.442 | 31.2108
52.125 | 3.3679 | 24.8358 | 3.2838 | 0.4544 | 31.2173
52.356 | 3.37 | 24.842 | 3.2718 | 0.4571 | 31.2253
52.569 | 3.3721 | 24.8479 | 3.2601 | 0.4493 | 31.233
52.751 | 3.374 | 24.8526 | 3.2497 | 0.4345 | 31.2391
52.942 | 3.3758 | 24.8559 | 3.2421 | 0.4187 | 31.2434
53.132 | 3.3775 | 24.8583 | 3.2292 | 0.4056 | 31.2466
53.307 | 3.3793 | 24.8601 | 3.2167 | 0.397 | 31.249
53.521 | 3.381 | 24.8614 | 3.2065 | 0.3935 | 31.2509
53.736 | 3.3827 | 24.8625 | 3.1951 | 0.3929 | 31.2524
53.912 | 3.3843 | 24.8636 | 3.1851 | 0.3935 | 31.2539
54.08 | 3.3858 | 24.8647 | 3.1753 | 0.3962 | 31.2555
54.273 | 3.3871 | 24.8659 | 3.166 | 0.401 | 31.2571
54.464 | 3.3884 | 24.8669 | 3.1579 | 0.4094 | 31.2585
54.657 | 3.3898 | 24.8677 | 3.15 | 0.4145 | 31.2597
54.871 | 3.3914 | 24.8682 | 3.1431 | 0.4065 | 31.2606
55.091 | 3.3929 | 24.869 | 3.1355 | 0.3944 | 31.2617
55.313 | 3.3942 | 24.8699 | 3.1293 | 0.3866 | 31.263
55.534 | 3.3951 | 24.8711 | 3.125 | 0.3807 | 31.2645
55.749 | 3.3956 | 24.8724 | 3.1174 | 0.377 | 31.2662
55.971 | 3.3958 | 24.8737 | 3.1113 | 0.3772 | 31.2679
56.193 | 3.3959 | 24.875 | 3.1046 | 0.3802 | 31.2695
56.424 | 3.396 | 24.8763 | 3.1 | 0.382 | 31.2712
56.66 | 3.3959 | 24.878 | 3.0947 | 0.3815 | 31.2732
56.9 | 3.3957 | 24.8798 | 3.081 | 0.3806 | 31.2755
57.108 | 3.3918 | 24.8766 | 3.0078 | 13.2707 | 31.2711

## F3
DEPTH | TEMP | DENSITY | OXY | FLUORESCENCE | SALINITY
0.424 | 11.3243 | 18.9647 | 7.9107 | 5.0947 | 25.0192
0.542 | 10.8723 | 19.3071 | 7.9123 | 5.0029 | 25.3665
0.653 | 10.3639 | 19.7441 | 7.9112 | 4.9049 | 25.8261
0.717 | 9.8724 | 20.2091 | 7.9146 | 4.8252 | 26.3271
0.773 | 9.4534 | 20.6262 | 7.9138 | 4.7613 | 26.7823
0.905 | 9.124 | 20.9712 | 7.9134 | 4.7142 | 27.1628
1.058 | 8.88 | 21.2534 | 7.9177 | 4.6967 | 27.4794
1.2 | 8.7045 | 21.4896 | 7.9232 | 4.696 | 27.7497
1.338 | 8.5756 | 21.7023 | 7.9291 | 4.7107 | 27.9986
1.487 | 8.4731 | 21.9213 | 7.9268 | 4.7392 | 28.2602
1.654 | 8.3839 | 22.1467 | 7.92 | 4.7437 | 28.5324
1.822 | 8.3015 | 22.3415 | 7.9087 | 4.6922 | 28.7665
1.993 | 8.2223 | 22.4868 | 7.8956 | 4.5722 | 28.938
2.161 | 8.1432 | 22.591 | 7.8732 | 4.3966 | 29.057
2.298 | 8.0597 | 22.6726 | 7.8492 | 4.2248 | 29.1465
2.429 | 7.9678 | 22.7495 | 7.8224 | 4.1056 | 29.2286
2.561 | 7.8671 | 22.8277 | 7.794 | 4.0481 | 29.3109
2.703 | 7.76 | 22.9047 | 7.7657 | 4.0773 | 29.3907
2.871 | 7.6473 | 22.9793 | 7.7417 | 4.2572 | 29.4664
3.058 | 7.5281 | 23.0555 | 7.7211 | 4.6197 | 29.5434
3.26 | 7.4012 | 23.1373 | 7.7108 | 5.0615 | 29.6263
3.458 | 7.2663 | 23.2242 | 7.7034 | 5.4053 | 29.7146
3.636 | 7.1269 | 23.3125 | 7.693 | 5.5412 | 29.8041
3.804 | 6.9905 | 23.3946 | 7.6773 | 5.4665 | 29.8864
3.987 | 6.8635 | 23.4643 | 7.6601 | 5.2661 | 29.9545
4.175 | 6.7483 | 23.5211 | 7.6383 | 5.0294 | 30.0085
4.383 | 6.6448 | 23.5669 | 7.618 | 4.8007 | 30.0504
4.58 | 6.5529 | 23.6019 | 7.5969 | 4.617 | 30.0805
4.782 | 6.4725 | 23.6252 | 7.5713 | 4.4922 | 30.0977
4.989 | 6.4031 | 23.635 | 7.5463 | 4.4392 | 30.0995
5.183 | 6.3432 | 23.6319 | 7.5264 | 4.4572 | 30.0863
5.335 | 6.2885 | 23.6232 | 7.5098 | 4.505 | 30.067
5.474 | 6.2322 | 23.6193 | 7.4937 | 4.5978 | 30.0536
5.624 | 6.1668 | 23.6281 | 7.4838 | 4.7735 | 30.055
5.783 | 6.0875 | 23.653 | 7.4695 | 5.0238 | 30.0749
5.955 | 5.9949 | 23.6932 | 7.4596 | 5.3216 | 30.1121
6.124 | 5.8957 | 23.7434 | 7.4497 | 5.6181 | 30.1612
6.313 | 5.7978 | 23.7969 | 7.4358 | 5.8567 | 30.2148
6.493 | 5.7063 | 23.8492 | 7.4215 | 6.0248 | 30.2679
6.661 | 5.623 | 23.8974 | 7.4038 | 6.1423 | 30.3171
6.796 | 5.5469 | 23.9396 | 7.3874 | 6.2772 | 30.3598
6.923 | 5.4776 | 23.9718 | 7.3651 | 6.4931 | 30.3908
7.061 | 5.4156 | 23.99 | 7.3456 | 6.7357 | 30.4052
7.203 | 5.3609 | 23.9936 | 7.3385 | 6.9516 | 30.4022
7.347 | 5.3114 | 23.9885 | 7.3301 | 7.1581 | 30.3889
7.501 | 5.264 | 23.9836 | 7.3214 | 7.384 | 30.3762
7.67 | 5.2165 | 23.9836 | 7.3102 | 7.5416 | 30.3698
7.839 | 5.1685 | 23.9893 | 7.2974 | 7.5378 | 30.3705
8.002 | 5.1213 | 23.9978 | 7.2828 | 7.4465 | 30.3749
8.142 | 5.076 | 24.0059 | 7.2739 | 7.3189 | 30.3791
8.29 | 5.0336 | 24.0134 | 7.2627 | 7.1111 | 30.3829
8.452 | 4.9957 | 24.0207 | 7.2559 | 6.7808 | 30.3872
8.613 | 4.9643 | 24.0258 | 7.2484 | 6.3905 | 30.3895
8.783 | 4.9397 | 24.0258 | 7.2411 | 6.007 | 30.3863
8.959 | 4.9203 | 24.019 | 7.232 | 5.6595 | 30.3751
9.13 | 4.9038 | 24.0066 | 7.2212 | 5.4103 | 30.3574
9.298 | 4.8869 | 23.9932 | 7.2121 | 5.2557 | 30.3381
9.448 | 4.8653 | 23.9845 | 7.2034 | 5.0809 | 30.3244
9.594 | 4.837 | 23.9836 | 7.1961 | 4.8376 | 30.3195
9.734 | 4.806 | 23.9877 | 7.1975 | 4.6195 | 30.3207
9.883 | 4.7782 | 23.9931 | 7.1939 | 4.4838 | 30.324
10.027 | 4.7562 | 23.9985 | 7.1951 | 4.3828 | 30.328
10.167 | 4.7388 | 24.004 | 7.1949 | 4.2012 | 30.3327
10.318 | 4.7238 | 24.0097 | 7.1925 | 3.9567 | 30.338
10.48 | 4.7095 | 24.0162 | 7.1936 | 3.7997 | 30.3444
10.648 | 4.695 | 24.0227 | 7.1921 | 3.7263 | 30.3507
10.811 | 4.6801 | 24.0247 | 7.1939 | 3.6275 | 30.3513
10.981 | 4.6662 | 24.0205 | 7.1953 | 3.4943 | 30.3442
11.12 | 4.6552 | 24.0151 | 7.2046 | 3.374 | 30.3361
11.249 | 4.6485 | 24.0111 | 7.2078 | 3.2635 | 30.3301
11.362 | 4.6466 | 24.0062 | 7.2142 | 3.1426 | 30.3238
11.491 | 4.6482 | 23.9997 | 7.2184 | 3.0442 | 30.3158
11.658 | 4.6509 | 23.9927 | 7.2208 | 3.0151 | 30.3073
11.833 | 4.6523 | 23.9876 | 7.2243 | 3.0332 | 30.301
12.015 | 4.6511 | 23.9853 | 7.2275 | 3.0222 | 30.2979
12.19 | 4.6477 | 23.9859 | 7.2337 | 2.9672 | 30.2983
12.383 | 4.6443 | 23.9886 | 7.2397 | 2.9064 | 30.3013
12.576 | 4.643 | 23.9924 | 7.2432 | 2.8611 | 30.3059
12.754 | 4.6437 | 23.9979 | 7.2459 | 2.8366 | 30.3129
12.937 | 4.645 | 24.0061 | 7.2487 | 2.795 | 30.3235
13.12 | 4.6443 | 24.0179 | 7.2524 | 2.7316 | 30.3382
13.284 | 4.6388 | 24.0324 | 7.2552 | 2.7056 | 30.3559
13.464 | 4.6269 | 24.0488 | 7.2581 | 2.6976 | 30.375
13.665 | 4.6098 | 24.0665 | 7.26 | 2.6234 | 30.3951
13.884 | 4.5911 | 24.0846 | 7.2648 | 2.5095 | 30.4156
14.099 | 4.5731 | 24.1037 | 7.2643 | 2.4268 | 30.4375
14.315 | 4.5565 | 24.1243 | 7.268 | 2.3756 | 30.4614
14.529 | 4.541 | 24.1457 | 7.2624 | 2.3674 | 30.4864
14.763 | 4.5255 | 24.1671 | 7.2635 | 2.4052 | 30.5115
15 | 4.508 | 24.1891 | 7.264 | 2.43 | 30.537
15.229 | 4.4875 | 24.2105 | 7.2632 | 2.419 | 30.5614
15.463 | 4.4648 | 24.229 | 7.2638 | 2.3867 | 30.582
15.678 | 4.4412 | 24.2451 | 7.2617 | 2.3111 | 30.5993
15.883 | 4.4172 | 24.261 | 7.259 | 2.2066 | 30.6163
16.091 | 4.3934 | 24.2773 | 7.2565 | 2.1243 | 30.634
16.307 | 4.3702 | 24.2939 | 7.255 | 2.0752 | 30.652
16.523 | 4.3481 | 24.3096 | 7.2595 | 2.0391 | 30.6691
16.748 | 4.3277 | 24.3223 | 7.2593 | 1.9884 | 30.6827
16.964 | 4.3094 | 24.3299 | 7.2572 | 1.9216 | 30.69
17.201 | 4.293 | 24.3324 | 7.2561 | 1.8613 | 30.6911
17.424 | 4.278 | 24.3322 | 7.2523 | 1.823 | 30.689
17.646 | 4.2635 | 24.3306 | 7.2472 | 1.8014 | 30.6853
17.85 | 4.249 | 24.3278 | 7.2454 | 1.7836 | 30.6799
18.062 | 4.2347 | 24.3245 | 7.2392 | 1.7787 | 30.6741
18.278 | 4.2213 | 24.3209 | 7.2372 | 1.7789 | 30.6678
18.477 | 4.2088 | 24.3173 | 7.2357 | 1.7602 | 30.6619
18.686 | 4.1968 | 24.3148 | 7.2338 | 1.7211 | 30.6573
18.888 | 4.1842 | 24.3143 | 7.2336 | 1.66 | 30.6551
19.098 | 4.1697 | 24.3167 | 7.23 | 1.5906 | 30.6564
19.299 | 4.1521 | 24.3224 | 7.227 | 1.5308 | 30.6615
19.519 | 4.1313 | 24.3308 | 7.2234 | 1.4838 | 30.6695
19.74 | 4.1088 | 24.3405 | 7.2193 | 1.4508 | 30.6791
19.959 | 4.0875 | 24.3498 | 7.2146 | 1.4301 | 30.6883
20.178 | 4.0687 | 24.3578 | 7.2102 | 1.4283 | 30.6961
20.407 | 4.0528 | 24.3639 | 7.2042 | 1.4623 | 30.7019
20.639 | 4.04 | 24.3676 | 7.2033 | 1.5018 | 30.7051
20.865 | 4.0299 | 24.3681 | 7.1998 | 1.4733 | 30.7045
21.086 | 4.022 | 24.3652 | 7.1982 | 1.3837 | 30.6999
21.307 | 4.015 | 24.3601 | 7.1942 | 1.3006 | 30.6927
21.532 | 4.0079 | 24.3539 | 7.1891 | 1.2504 | 30.6841
21.743 | 3.9996 | 24.3498 | 7.1805 | 1.2258 | 30.6779
21.953 | 3.9904 | 24.3493 | 7.1728 | 1.2113 | 30.6762
22.156 | 3.9806 | 24.3519 | 7.1612 | 1.1935 | 30.6783
22.379 | 3.9708 | 24.3564 | 7.1533 | 1.1736 | 30.6828
22.609 | 3.9608 | 24.3628 | 7.1454 | 1.1575 | 30.6898
22.847 | 3.9503 | 24.3712 | 7.1375 | 1.1407 | 30.6991
23.081 | 3.9387 | 24.3811 | 7.1284 | 1.1196 | 30.7102
23.305 | 3.9249 | 24.3925 | 7.1127 | 1.091 | 30.7229
23.555 | 3.9077 | 24.4052 | 7.0989 | 1.0483 | 30.7368
23.785 | 3.8865 | 24.4196 | 7.0749 | 0.9999 | 30.7525
23.989 | 3.8613 | 24.4366 | 7.0595 | 0.9611 | 30.771
24.169 | 3.8328 | 24.4561 | 7.0441 | 0.9358 | 30.7923
24.356 | 3.8026 | 24.4767 | 7.0302 | 0.9223 | 30.8148
24.567 | 3.773 | 24.4965 | 7.0068 | 0.9216 | 30.8363
24.788 | 3.7456 | 24.5141 | 6.9783 | 0.9233 | 30.8553
25.015 | 3.7205 | 24.529 | 6.9552 | 0.9123 | 30.8711
25.249 | 3.6964 | 24.5414 | 6.9248 | 0.9012 | 30.8841
25.484 | 3.6717 | 24.5521 | 6.8974 | 0.9026 | 30.8947
25.722 | 3.6446 | 24.5622 | 6.8706 | 0.9094 | 30.9043
25.953 | 3.6144 | 24.572 | 6.8374 | 0.9146 | 30.9132
26.168 | 3.5816 | 24.5818 | 6.806 | 0.9188 | 30.9219
26.395 | 3.5486 | 24.5921 | 6.7748 | 0.9301 | 30.9312
26.62 | 3.5172 | 24.604 | 6.7459 | 0.9445 | 30.9427
26.826 | 3.4871 | 24.618 | 6.722 | 0.9481 | 30.957
27.032 | 3.4562 | 24.6344 | 6.6938 | 0.9386 | 30.9741
27.245 | 3.4226 | 24.6524 | 6.672 | 0.9235 | 30.993
27.47 | 3.3867 | 24.6699 | 6.6467 | 0.9082 | 31.0112
27.676 | 3.3519 | 24.6839 | 6.6247 | 0.8841 | 31.0249
27.867 | 3.3217 | 24.6911 | 6.599 | 0.8472 | 31.0308
28.07 | 3.297 | 24.6925 | 6.5683 | 0.8097 | 31.0299
28.289 | 3.2775 | 24.6915 | 6.5401 | 0.7834 | 31.0266
28.531 | 3.262 | 24.6902 | 6.5143 | 0.7712 | 31.0233
28.764 | 3.2501 | 24.6864 | 6.4867 | 0.7699 | 31.0173
28.986 | 3.2411 | 24.6779 | 6.4572 | 0.7824 | 31.0056
29.208 | 3.2345 | 24.6639 | 6.4239 | 0.8136 | 30.9873
29.433 | 3.2291 | 24.6478 | 6.3926 | 0.8567 | 30.9666
29.666 | 3.2241 | 24.635 | 6.3641 | 0.8925 | 30.95
29.881 | 3.219 | 24.6275 | 6.3306 | 0.9111 | 30.94
30.087 | 3.2142 | 24.6228 | 6.2978 | 0.9198 | 30.9336
30.312 | 3.2105 | 24.6186 | 6.2584 | 0.9328 | 30.9279
30.548 | 3.2083 | 24.6146 | 6.2171 | 0.9677 | 30.9227
30.768 | 3.2075 | 24.6114 | 6.1753 | 1.0233 | 30.9186
30.978 | 3.2079 | 24.6091 | 6.1303 | 1.0717 | 30.9158
31.206 | 3.2088 | 24.608 | 6.0856 | 1.0675 | 30.9145
31.439 | 3.2097 | 24.6082 | 6.0377 | 0.9927 | 30.9148
31.666 | 3.21 | 24.6098 | 5.992 | 0.8928 | 30.9168
31.861 | 3.2091 | 24.6131 | 5.9435 | 0.8116 | 30.9209
32.042 | 3.2069 | 24.6185 | 5.8977 | 0.7569 | 30.9274
32.239 | 3.2039 | 24.625 | 5.847 | 0.7163 | 30.9353
32.44 | 3.2006 | 24.632 | 5.8006 | 0.6716 | 30.9438
32.616 | 3.1977 | 24.6391 | 5.7549 | 0.6245 | 30.9523
32.778 | 3.1956 | 24.646 | 5.7093 | 0.5874 | 30.9607
32.946 | 3.1947 | 24.6523 | 5.6673 | 0.5635 | 30.9686
33.148 | 3.1949 | 24.6582 | 5.6269 | 0.5516 | 30.976
33.369 | 3.1959 | 24.6638 | 5.5913 | 0.55 | 30.9831
33.597 | 3.1974 | 24.669 | 5.5561 | 0.5545 | 30.9898
33.815 | 3.1994 | 24.6742 | 5.5248 | 0.5584 | 30.9965
34.045 | 3.2014 | 24.6804 | 5.4966 | 0.5566 | 31.0045
34.284 | 3.2034 | 24.687 | 5.4657 | 0.5499 | 31.0131
34.521 | 3.2052 | 24.6937 | 5.442 | 0.5438 | 31.0216
34.753 | 3.2072 | 24.6998 | 5.4213 | 0.5411 | 31.0295
34.968 | 3.2093 | 24.7056 | 5.4017 | 0.5381 | 31.0369
35.205 | 3.2116 | 24.7109 | 5.3871 | 0.5289 | 31.0438
35.447 | 3.2139 | 24.7158 | 5.3713 | 0.5156 | 31.0503
35.667 | 3.2162 | 24.7205 | 5.3551 | 0.5063 | 31.0564
35.874 | 3.2181 | 24.7245 | 5.3457 | 0.5052 | 31.0616
36.109 | 3.2194 | 24.7275 | 5.3338 | 0.5067 | 31.0656
36.352 | 3.2199 | 24.7296 | 5.3254 | 0.5048 | 31.0682
36.548 | 3.2198 | 24.7303 | 5.321 | 0.5048 | 31.0691
36.643 | 3.2187 | 24.7187 | 5.1611 | 1.4142 | 31.0544

## G2
DEPTH | TEMP | DENSITY | OXY | FLUORESCENCE | SALINITY
0.356 | 10.3903 | 20.7246 | 8.1284 | 6.5689 | 27.0922
0.476 | 10.1249 | 20.9263 | 8.1447 | 6.5109 | 27.2979
0.639 | 9.865 | 21.1306 | 8.1596 | 6.3023 | 27.5087
0.835 | 9.6419 | 21.3165 | 8.1572 | 6.0509 | 27.7036
1.023 | 9.4701 | 21.4745 | 8.1433 | 5.7928 | 27.8731
1.204 | 9.3391 | 21.6095 | 8.1281 | 5.5508 | 28.0211
1.363 | 9.2245 | 21.7349 | 8.1055 | 5.3545 | 28.16
1.514 | 9.1058 | 21.8601 | 8.0965 | 5.1822 | 28.2979
1.683 | 8.9772 | 21.9814 | 8.0891 | 5.0543 | 28.429
1.858 | 8.8423 | 22.0926 | 8.0775 | 5.0131 | 28.5463
2.018 | 8.7039 | 22.1959 | 8.0577 | 5.0581 | 28.6529
2.176 | 8.5622 | 22.3013 | 8.0321 | 5.1628 | 28.7619
2.337 | 8.4171 | 22.4235 | 7.9996 | 5.3066 | 28.8918
2.503 | 8.2666 | 22.5676 | 7.961 | 5.4963 | 29.049
2.661 | 8.1035 | 22.7244 | 7.9225 | 5.7658 | 29.2202
2.81 | 7.9234 | 22.8814 | 7.8924 | 6.1015 | 29.3892
2.941 | 7.7336 | 23.0288 | 7.8657 | 6.4271 | 29.5442
3.125 | 7.5458 | 23.1653 | 7.8384 | 6.6873 | 29.6862
3.341 | 7.3663 | 23.2944 | 7.7992 | 6.8943 | 29.8205
3.558 | 7.1937 | 23.4141 | 7.7689 | 7.1143 | 29.9443
3.765 | 7.0216 | 23.5238 | 7.7333 | 7.39 | 30.0557
3.96 | 6.8439 | 23.629 | 7.7002 | 7.6697 | 30.1608
4.142 | 6.6594 | 23.7332 | 7.6661 | 7.8461 | 30.2639
4.316 | 6.4759 | 23.8262 | 7.6316 | 7.8734 | 30.3533
4.474 | 6.3027 | 23.8985 | 7.6133 | 7.7811 | 30.4184
4.606 | 6.1438 | 23.9544 | 7.5932 | 7.6137 | 30.4653
4.745 | 6.0011 | 23.9999 | 7.5747 | 7.4518 | 30.5017
4.893 | 5.8753 | 24.0378 | 7.5639 | 7.3316 | 30.5312
5.069 | 5.7623 | 24.0692 | 7.5603 | 7.2098 | 30.5545
5.285 | 5.6546 | 24.0951 | 7.5593 | 7.0544 | 30.5718
5.516 | 5.5495 | 24.1154 | 7.5632 | 6.8661 | 30.5826
5.763 | 5.4522 | 24.1258 | 7.5692 | 6.718 | 30.5821
6.001 | 5.3702 | 24.1248 | 7.5747 | 6.655 | 30.5694
6.23 | 5.3075 | 24.1129 | 7.5756 | 6.6081 | 30.5457
6.427 | 5.2647 | 24.0904 | 7.5744 | 6.5272 | 30.5113
6.637 | 5.2406 | 24.0615 | 7.5668 | 6.4784 | 30.4715
6.85 | 5.2324 | 24.0287 | 7.5606 | 6.5235 | 30.429
7.047 | 5.2347 | 23.9898 | 7.5587 | 6.6221 | 30.3801
7.26 | 5.2415 | 23.9438 | 7.5532 | 6.721 | 30.3229
7.479 | 5.2488 | 23.8964 | 7.5457 | 6.8324 | 30.2639
7.68 | 5.2538 | 23.857 | 7.5365 | 6.9304 | 30.2148
7.884 | 5.2529 | 23.8328 | 7.5244 | 6.9436 | 30.1841
8.063 | 5.2432 | 23.826 | 7.5081 | 6.8536 | 30.1742
8.212 | 5.2243 | 23.8362 | 7.4898 | 6.6355 | 30.1846
8.357 | 5.1972 | 23.8629 | 7.4758 | 6.3591 | 30.2146
8.513 | 5.1643 | 23.9032 | 7.4816 | 6.1416 | 30.2611
8.693 | 5.1294 | 23.949 | 7.5 | 5.9231 | 30.3144
8.89 | 5.0968 | 23.9921 | 7.5133 | 5.6039 | 30.3644
9.109 | 5.0691 | 24.0291 | 7.5101 | 5.2204 | 30.4075
9.334 | 5.0465 | 24.0582 | 7.504 | 4.8388 | 30.4413
9.578 | 5.0274 | 24.0757 | 7.4994 | 4.4976 | 30.4608
9.778 | 5.0103 | 24.0804 | 7.4946 | 4.2535 | 30.4644
9.987 | 4.995 | 24.0749 | 7.4891 | 4.091 | 30.4555
10.214 | 4.9827 | 24.0609 | 7.4799 | 3.9395 | 30.4362
10.421 | 4.9747 | 24.0404 | 7.4728 | 3.8015 | 30.4092
10.649 | 4.972 | 24.0171 | 7.4613 | 3.726 | 30.3795
10.857 | 4.9739 | 23.9947 | 7.4507 | 3.6563 | 30.3515
11.075 | 4.9767 | 23.977 | 7.442 | 3.5039 | 30.3295
11.29 | 4.9714 | 23.9696 | 7.4321 | 3.3219 | 30.3194
11.523 | 4.9462 | 23.9797 | 7.4261 | 3.1877 | 30.3288
11.764 | 4.8962 | 24.0106 | 7.4187 | 3.1163 | 30.3613
12.011 | 4.832 | 24.0549 | 7.4129 | 3.0907 | 30.4089
12.247 | 4.7712 | 24.1001 | 7.4085 | 3.0582 | 30.4582
12.455 | 4.7241 | 24.1398 | 7.4025 | 2.9879 | 30.5022
12.679 | 4.6909 | 24.1744 | 7.3992 | 2.9209 | 30.5416
12.91 | 4.6672 | 24.207 | 7.3944 | 2.8701 | 30.5797
13.143 | 4.6482 | 24.2367 | 7.3892 | 2.7914 | 30.6148
13.352 | 4.6311 | 24.2523 | 7.3848 | 2.6942 | 30.6322
13.573 | 4.616 | 24.2392 | 7.3785 | 2.6011 | 30.6138
13.806 | 4.6039 | 24.1992 | 7.3729 | 2.5026 | 30.5617
14.048 | 4.5958 | 24.154 | 7.3679 | 2.4134 | 30.5038
14.252 | 4.5913 | 24.1228 | 7.3686 | 2.3585 | 30.4638
14.483 | 4.5886 | 24.1061 | 7.3656 | 2.347 | 30.4425
14.703 | 4.5851 | 24.0985 | 7.3657 | 2.3698 | 30.4324
14.905 | 4.5797 | 24.0952 | 7.3532 | 2.389 | 30.4275
15.109 | 4.5725 | 24.0932 | 7.3552 | 2.3682 | 30.4241
15.291 | 4.5639 | 24.0924 | 7.3565 | 2.3238 | 30.4221
15.424 | 4.5551 | 24.0942 | 7.3498 | 2.2914 | 30.4232
15.559 | 4.5344 | 24.1094 | 7.335 | 2.2376 | 30.4398
15.616 | 4.5297 | 24.1137 | 7.3344 | 2.2024 | 30.4447
15.722 | 4.5258 | 24.1171 | 7.3344 | 2.1859 | 30.4484
15.848 | 4.5221 | 24.1202 | 7.3285 | 2.185 | 30.4519
15.991 | 4.517 | 24.1249 | 7.3252 | 2.1396 | 30.4572
16.138 | 4.5095 | 24.1322 | 7.3247 | 2.0692 | 30.4654
16.29 | 4.4992 | 24.1418 | 7.3212 | 1.9948 | 30.4763
16.432 | 4.4863 | 24.153 | 7.3182 | 1.9044 | 30.4887
16.57 | 4.472 | 24.1644 | 7.3122 | 1.821 | 30.5014
16.686 | 4.4586 | 24.1744 | 7.3054 | 1.7661 | 30.5123
16.784 | 4.4419 | 24.1853 | 7.2986 | 1.6843 | 30.524
16.838 | 4.4384 | 24.1861 | 7.2978 | 1.6468 | 30.5245
16.937 | 4.4362 | 24.1837 | 7.298 | 1.616 | 30.5213
17.087 | 4.4342 | 24.1796 | 7.2974 | 1.5866 | 30.5159
17.248 | 4.432 | 24.1749 | 7.2974 | 1.5565 | 30.5097
17.389 | 4.4297 | 24.1694 | 7.3023 | 1.535 | 30.5024
17.497 | 4.4279 | 24.1638 | 7.3036 | 1.5196 | 30.4952
17.586 | 4.4273 | 24.1596 | 7.3156 | 1.5005 | 30.4898
17.68 | 4.4286 | 24.1572 | 7.3152 | 1.4847 | 30.487
17.783 | 4.4326 | 24.1553 | 7.3331 | 1.481 | 30.485
17.889 | 4.44 | 24.1511 | 7.3437 | 1.4934 | 30.4806
17.986 | 4.4515 | 24.1428 | 7.3529 | 1.5273 | 30.4716
18.06 | 4.4672 | 24.1301 | 7.3621 | 1.5888 | 30.4576
18.132 | 4.485 | 24.1151 | 7.3745 | 1.661 | 30.4409
18.235 | 4.503 | 24.1002 | 7.3813 | 1.6888 | 30.4242
18.355 | 4.5208 | 24.0866 | 7.3899 | 1.6495 | 30.4093
18.463 | 4.5394 | 24.0744 | 7.3964 | 1.5782 | 30.3963
18.548 | 4.5594 | 24.0636 | 7.4067 | 1.5034 | 30.3852
18.614 | 4.5803 | 24.0551 | 7.4146 | 1.4366 | 30.377
18.695 | 4.6003 | 24.0508 | 7.4206 | 1.3843 | 30.3741
18.797 | 4.6175 | 24.0536 | 7.4242 | 1.3475 | 30.3799
18.885 | 4.6316 | 24.0628 | 7.4326 | 1.3286 | 30.3932
18.988 | 4.6503 | 24.0855 | 7.4478 | 1.3392 | 30.4242
19.04 | 4.6541 | 24.1008 | 7.4501 | 1.3726 | 30.444
19.09 | 4.6546 | 24.1212 | 7.4487 | 1.4375 | 30.4698
19.163 | 4.6529 | 24.1453 | 7.4477 | 1.5065 | 30.5
19.246 | 4.6495 | 24.1706 | 7.4449 | 1.5314 | 30.5315
19.325 | 4.6442 | 24.1938 | 7.4417 | 1.5347 | 30.56
19.427 | 4.636 | 24.2148 | 7.4359 | 1.5549 | 30.5855
19.535 | 4.6236 | 24.237 | 7.431 | 1.5644 | 30.6119
19.665 | 4.6066 | 24.2613 | 7.4268 | 1.5424 | 30.6404
19.83 | 4.5872 | 24.2852 | 7.425 | 1.5184 | 30.668
19.993 | 4.5672 | 24.3069 | 7.4289 | 1.5031 | 30.6929
20.121 | 4.5459 | 24.3279 | 7.4319 | 1.4923 | 30.7168
20.213 | 4.5208 | 24.3511 | 7.4345 | 1.4899 | 30.7428
20.313 | 4.4613 | 24.402 | 7.4222 | 1.4631 | 30.7996
20.372 | 4.4341 | 24.4235 | 7.4156 | 1.4357 | 30.8233
20.45 | 4.4115 | 24.4391 | 7.4049 | 1.4109 | 30.84
20.578 | 4.3931 | 24.4488 | 7.3977 | 1.3971 | 30.85
20.733 | 4.3777 | 24.455 | 7.3918 | 1.3877 | 30.856
20.891 | 4.3641 | 24.4593 | 7.3815 | 1.3749 | 30.8597
21.047 | 4.3509 | 24.4597 | 7.3749 | 1.3626 | 30.8585
21.198 | 4.3363 | 24.4554 | 7.3666 | 1.3564 | 30.8513
21.351 | 4.3181 | 24.4507 | 7.3617 | 1.3644 | 30.8431
21.477 | 4.2936 | 24.4532 | 7.3566 | 1.3691 | 30.8433
21.622 | 4.2608 | 24.4668 | 7.3507 | 1.3439 | 30.8565
21.762 | 4.2207 | 24.4898 | 7.3479 | 1.3033 | 30.8805
21.872 | 4.1786 | 24.5161 | 7.3401 | 1.2675 | 30.9085
21.94 | 4.1404 | 24.5395 | 7.3379 | 1.2399 | 30.9334
21.994 | 4.1094 | 24.5565 | 7.3329 | 1.2249 | 30.9511
22.083 | 4.0864 | 24.5657 | 7.3332 | 1.217 | 30.96
22.225 | 4.0701 | 24.5667 | 7.3292 | 1.2089 | 30.9593
22.361 | 4.0587 | 24.5591 | 7.3247 | 1.2028 | 30.9483
22.492 | 4.0504 | 24.5417 | 7.3227 | 1.2005 | 30.9254
22.619 | 4.0437 | 24.5142 | 7.3213 | 1.2003 | 30.89
22.738 | 4.0375 | 24.4815 | 7.3175 | 1.1888 | 30.8481
22.857 | 4.0312 | 24.4519 | 7.3149 | 1.1556 | 30.8101
22.979 | 4.0244 | 24.4304 | 7.309 | 1.1126 | 30.7822
23.087 | 4.0172 | 24.4175 | 7.3072 | 1.0761 | 30.7652
23.247 | 3.9935 | 24.4102 | 7.3002 | 1.0314 | 30.7532
23.323 | 3.985 | 24.4123 | 7.297 | 1.0217 | 30.7548
23.426 | 3.976 | 24.415 | 7.2944 | 1.0176 | 30.7572
23.532 | 3.9664 | 24.4181 | 7.2907 | 1.0136 | 30.7599
23.647 | 3.9562 | 24.4211 | 7.29 | 1.0099 | 30.7625
23.762 | 3.9452 | 24.4242 | 7.2849 | 1.0039 | 30.7651
23.878 | 3.9335 | 24.4277 | 7.2837 | 0.9867 | 30.7682
23.996 | 3.9217 | 24.4314 | 7.2864 | 0.9661 | 30.7715
24.094 | 3.9106 | 24.4339 | 7.284 | 0.956 | 30.7734
24.163 | 3.9006 | 24.4353 | 7.2773 | 0.9526 | 30.7739
24.237 | 3.8911 | 24.436 | 7.2813 | 0.9494 | 30.7738
24.358 | 3.8817 | 24.436 | 7.2845 | 0.9535 | 30.7727
24.497 | 3.8724 | 24.4355 | 7.2838 | 0.972 | 30.7709
24.619 | 3.8637 | 24.4339 | 7.2787 | 1.0023 | 30.768
24.717 | 3.8559 | 24.4308 | 7.2738 | 1.0408 | 30.7631
24.794 | 3.8488 | 24.4267 | 7.2655 | 1.0912 | 30.7571
24.857 | 3.842 | 24.4231 | 7.2548 | 1.1707 | 30.7518
24.917 | 3.8351 | 24.4208 | 7.2453 | 1.2737 | 30.7481
25.008 | 3.8276 | 24.42 | 7.2353 | 1.3323 | 30.7463
25.109 | 3.8188 | 24.4204 | 7.2265 | 1.2921 | 30.7457
25.196 | 3.8072 | 24.4225 | 7.2207 | 1.1995 | 30.7471
25.304 | 3.7916 | 24.4282 | 7.2094 | 1.1165 | 30.7525
25.434 | 3.7722 | 24.4381 | 7.1996 | 1.0409 | 30.7627
25.572 | 3.749 | 24.4523 | 7.187 | 0.9712 | 30.7779
25.718 | 3.7204 | 24.4714 | 7.1729 | 0.9215 | 30.7988
25.868 | 3.6842 | 24.497 | 7.1656 | 0.8897 | 30.8269
25.987 | 3.6407 | 24.5286 | 7.1482 | 0.8691 | 30.8616
26.093 | 3.5932 | 24.563 | 7.1358 | 0.8563 | 30.8996
26.185 | 3.5448 | 24.5967 | 7.1196 | 0.8457 | 30.9366
26.304 | 3.4977 | 24.6264 | 7.1033 | 0.8314 | 30.9686
26.444 | 3.453 | 24.6505 | 7.0853 | 0.8162 | 30.994
26.591 | 3.4108 | 24.67 | 7.0659 | 0.8053 | 31.014
26.766 | 3.3715 | 24.6848 | 7.0473 | 0.7964 | 31.0282
26.941 | 3.335 | 24.692 | 7.0247 | 0.7901 | 31.0333
27.113 | 3.3019 | 24.6895 | 6.9964 | 0.7898 | 31.0267
27.257 | 3.2734 | 24.6793 | 6.9775 | 0.7933 | 31.0108
27.355 | 3.2508 | 24.6639 | 6.9498 | 0.7977 | 30.9891
27.423 | 3.2336 | 24.6449 | 6.9251 | 0.8017 | 30.9634
27.481 | 3.2204 | 24.6244 | 6.8981 | 0.8055 | 30.9363
27.574 | 3.2096 | 24.6048 | 6.8739 | 0.8111 | 30.9106
27.693 | 3.1999 | 24.5874 | 6.8509 | 0.8156 | 30.8877
27.821 | 3.191 | 24.5729 | 6.831 | 0.8145 | 30.8685
27.981 | 3.1829 | 24.5613 | 6.8101 | 0.8102 | 30.8532
28.157 | 3.1758 | 24.5527 | 6.7871 | 0.8024 | 30.8416
28.338 | 3.1697 | 24.5477 | 6.7626 | 0.7871 | 30.8348
28.51 | 3.1644 | 24.5463 | 6.7346 | 0.7732 | 30.8324
28.678 | 3.1595 | 24.5473 | 6.7076 | 0.7712 | 30.8331
28.819 | 3.1548 | 24.5499 | 6.6784 | 0.7626 | 30.8359
28.938 | 3.1504 | 24.5535 | 6.6427 | 0.7288 | 30.84
29.073 | 3.1465 | 24.5578 | 6.6095 | 0.6878 | 30.8449
29.233 | 3.1431 | 24.5626 | 6.571 | 0.6549 | 30.8506
29.405 | 3.1403 | 24.5677 | 6.5297 | 0.6284 | 30.8568
29.592 | 3.1375 | 24.5732 | 6.4896 | 0.6056 | 30.8633
29.77 | 3.1345 | 24.5786 | 6.452 | 0.584 | 30.8698
29.937 | 3.1313 | 24.5835 | 6.4162 | 0.5639 | 30.8757
30.095 | 3.1279 | 24.5879 | 6.3822 | 0.55 | 30.8808
30.226 | 3.1247 | 24.5914 | 6.3522 | 0.5403 | 30.8849
30.333 | 3.122 | 24.5945 | 6.3209 | 0.5282 | 30.8885
30.459 | 3.1197 | 24.5979 | 6.2908 | 0.5195 | 30.8924
30.632 | 3.1179 | 24.6018 | 6.2626 | 0.5213 | 30.8972
30.803 | 3.1166 | 24.6063 | 6.235 | 0.5327 | 30.9028
30.984 | 3.1157 | 24.6117 | 6.2122 | 0.5482 | 30.9094
31.152 | 3.1152 | 24.618 | 6.1817 | 0.5634 | 30.9172
31.328 | 3.1149 | 24.6252 | 6.1546 | 0.5759 | 30.9262
31.509 | 3.1148 | 24.6334 | 6.1311 | 0.5794 | 30.9365
31.689 | 3.1149 | 24.6426 | 6.1068 | 0.5699 | 30.9481
31.861 | 3.115 | 24.652 | 6.0846 | 0.5511 | 30.9599
32.04 | 3.1151 | 24.6603 | 6.0639 | 0.5303 | 30.9703
32.193 | 3.1153 | 24.6672 | 6.0388 | 0.5102 | 30.9789
32.303 | 3.1158 | 24.6723 | 6.0162 | 0.4903 | 30.9855
32.401 | 3.1167 | 24.6756 | 6.002 | 0.474 | 30.9896
32.507 | 3.1179 | 24.6772 | 5.9828 | 0.462 | 30.9918
32.616 | 3.1195 | 24.6775 | 5.9631 | 0.454 | 30.9923
32.719 | 3.1213 | 24.6771 | 5.9428 | 0.4512 | 30.992
32.834 | 3.1231 | 24.6771 | 5.9201 | 0.4528 | 30.9922
32.953 | 3.1249 | 24.6781 | 5.8973 | 0.4553 | 30.9937
33.07 | 3.1266 | 24.68 | 5.8767 | 0.4562 | 30.9962
33.174 | 3.1283 | 24.6818 | 5.8526 | 0.4567 | 30.9986
33.281 | 3.1298 | 24.6833 | 5.8317 | 0.458 | 31.0007
33.385 | 3.131 | 24.685 | 5.8073 | 0.4583 | 31.0029
33.49 | 3.1319 | 24.687 | 5.7842 | 0.4601 | 31.0055
33.613 | 3.1327 | 24.6891 | 5.7609 | 0.469 | 31.0083
33.727 | 3.1336 | 24.6911 | 5.7367 | 0.4831 | 31.0108
33.832 | 3.1345 | 24.6928 | 5.7149 | 0.4952 | 31.013
33.993 | 3.1356 | 24.6996 | 5.618 | 0.4677 | 31.0217
34.108 | 3.1354 | 24.7021 | 5.5917 | 0.4674 | 31.0249
34.271 | 3.1355 | 24.705 | 5.5666 | 0.4643 | 31.0285
34.477 | 3.1361 | 24.7079 | 5.542 | 0.4561 | 31.0322
34.643 | 3.1371 | 24.7111 | 5.5172 | 0.446 | 31.0363
34.793 | 3.1384 | 24.714 | 5.4913 | 0.435 | 31.0401
34.947 | 3.1398 | 24.7167 | 5.466 | 0.4237 | 31.0436
35.128 | 3.1412 | 24.7192 | 5.4413 | 0.4138 | 31.0469
35.317 | 3.1424 | 24.7217 | 5.4147 | 0.4061 | 31.0502
35.487 | 3.1432 | 24.7246 | 5.3883 | 0.4004 | 31.0539
35.671 | 3.1434 | 24.728 | 5.3657 | 0.3953 | 31.0582
35.873 | 3.1431 | 24.732 | 5.3436 | 0.3895 | 31.0631
36.065 | 3.1431 | 24.7359 | 5.3229 | 0.3826 | 31.0681
36.269 | 3.1435 | 24.7396 | 5.3032 | 0.3758 | 31.0727
36.458 | 3.1446 | 24.7427 | 5.2865 | 0.369 | 31.0768
36.623 | 3.1463 | 24.7457 | 5.268 | 0.3611 | 31.0806
36.79 | 3.1482 | 24.749 | 5.2573 | 0.3545 | 31.085
36.968 | 3.15 | 24.7532 | 5.2368 | 0.3522 | 31.0904
37.131 | 3.1515 | 24.7583 | 5.2216 | 0.352 | 31.097
37.289 | 3.1526 | 24.7637 | 5.2081 | 0.3499 | 31.1039
37.459 | 3.1533 | 24.7686 | 5.1967 | 0.3474 | 31.1101
37.612 | 3.1535 | 24.773 | 5.1833 | 0.3458 | 31.1157
37.733 | 3.1531 | 24.7775 | 5.1728 | 0.3433 | 31.1212
37.872 | 3.1524 | 24.7822 | 5.1587 | 0.3417 | 31.1271
38.008 | 3.1517 | 24.7867 | 5.145 | 0.3439 | 31.1326
38.126 | 3.151 | 24.7907 | 5.1354 | 0.3477 | 31.1376
38.265 | 3.1505 | 24.7938 | 5.1229 | 0.3492 | 31.1415
38.408 | 3.1503 | 24.796 | 5.1081 | 0.3482 | 31.1442
38.516 | 3.1503 | 24.7975 | 5.0945 | 0.3454 | 31.1461
38.591 | 3.1505 | 24.7985 | 5.0781 | 0.3417 | 31.1473
38.651 | 3.151 | 24.7989 | 5.0588 | 0.3385 | 31.1479
38.719 | 3.1518 | 24.7988 | 5.0406 | 0.3374 | 31.1479
38.786 | 3.1526 | 24.7987 | 5.0254 | 0.3394 | 31.1478
38.857 | 3.1536 | 24.7983 | 5.0076 | 0.3436 | 31.1475
38.96 | 3.1548 | 24.7979 | 4.9895 | 0.3488 | 31.1471
39.091 | 3.1565 | 24.7972 | 4.9676 | 0.3558 | 31.1463
39.234 | 3.1589 | 24.796 | 4.9507 | 0.3641 | 31.1451
39.366 | 3.1619 | 24.7944 | 4.9292 | 0.3706 | 31.1434
39.464 | 3.1652 | 24.7928 | 4.9151 | 0.3738 | 31.1417
39.521 | 3.1745 | 24.7893 | 4.8538 | 0.3716 | 31.1384
39.622 | 3.1775 | 24.7888 | 4.8325 | 0.3603 | 31.138
39.8 | 3.1806 | 24.7889 | 4.8102 | 0.3521 | 31.1384
40.003 | 3.1838 | 24.79 | 4.7913 | 0.3473 | 31.1402
40.182 | 3.1872 | 24.7922 | 4.7714 | 0.3448 | 31.1433
40.384 | 3.1907 | 24.7946 | 4.7525 | 0.3444 | 31.1467
40.588 | 3.1947 | 24.7964 | 4.7369 | 0.3453 | 31.1494
40.792 | 3.1995 | 24.797 | 4.7194 | 0.3478 | 31.1506
40.98 | 3.2049 | 24.7965 | 4.7055 | 0.3508 | 31.1505
41.156 | 3.2103 | 24.7958 | 4.69 | 0.3527 | 31.1502
41.318 | 3.2151 | 24.796 | 4.672 | 0.3568 | 31.1509
41.442 | 3.219 | 24.7973 | 4.6618 | 0.365 | 31.153
41.527 | 3.2219 | 24.7996 | 4.6488 | 0.3721 | 31.1562
41.617 | 3.224 | 24.8026 | 4.6351 | 0.3723 | 31.1602
41.77 | 3.2257 | 24.8062 | 4.6231 | 0.365 | 31.1649
41.981 | 3.2272 | 24.8111 | 4.6178 | 0.3556 | 31.1712
42.2 | 3.2287 | 24.8174 | 4.604 | 0.3486 | 31.1793
42.408 | 3.23 | 24.8241 | 4.593 | 0.3437 | 31.1878
42.602 | 3.2312 | 24.8298 | 4.5797 | 0.3382 | 31.1951
42.76 | 3.2324 | 24.834 | 4.5696 | 0.3315 | 31.2005
42.879 | 3.2335 | 24.8368 | 4.5569 | 0.3251 | 31.2041
42.98 | 3.2346 | 24.8384 | 4.5476 | 0.3198 | 31.2063
43.126 | 3.2359 | 24.8392 | 4.5362 | 0.3156 | 31.2074
43.298 | 3.2376 | 24.8397 | 4.5285 | 0.3128 | 31.2082
43.479 | 3.2395 | 24.8402 | 4.5159 | 0.3106 | 31.209
43.668 | 3.2417 | 24.8403 | 4.5074 | 0.3077 | 31.2094
43.841 | 3.2441 | 24.84 | 4.4951 | 0.3051 | 31.2093
43.983 | 3.2463 | 24.8397 | 4.4849 | 0.3044 | 31.2091
44.114 | 3.2482 | 24.8396 | 4.4718 | 0.3063 | 31.2092
44.235 | 3.2499 | 24.8397 | 4.4588 | 0.3108 | 31.2095
44.35 | 3.2512 | 24.8402 | 4.4472 | 0.3177 | 31.2103
44.472 | 3.2525 | 24.8412 | 4.4319 | 0.3246 | 31.2117
44.624 | 3.2538 | 24.8427 | 4.4157 | 0.3297 | 31.2136
44.805 | 3.2555 | 24.8441 | 4.4037 | 0.3329 | 31.2157
44.975 | 3.2578 | 24.8453 | 4.3864 | 0.3331 | 31.2174
45.128 | 3.2608 | 24.8458 | 4.3712 | 0.3299 | 31.2183
45.283 | 3.2646 | 24.8451 | 4.355 | 0.3252 | 31.2179
45.424 | 3.2688 | 24.8435 | 4.3465 | 0.3218 | 31.2163
45.571 | 3.2729 | 24.8416 | 4.3288 | 0.3198 | 31.2143
45.729 | 3.2768 | 24.8396 | 4.318 | 0.3178 | 31.2123
45.887 | 3.2804 | 24.838 | 4.307 | 0.315 | 31.2106
46.045 | 3.284 | 24.8367 | 4.2941 | 0.3096 | 31.2094
46.203 | 3.2873 | 24.8363 | 4.2823 | 0.3045 | 31.2092
46.345 | 3.2904 | 24.837 | 4.2713 | 0.3014 | 31.2105
46.476 | 3.2931 | 24.8392 | 4.2602 | 0.2986 | 31.2135
46.61 | 3.2953 | 24.8425 | 4.2507 | 0.2996 | 31.2179
46.728 | 3.2972 | 24.8458 | 4.2423 | 0.3092 | 31.2222
46.851 | 3.2986 | 24.8488 | 4.2322 | 0.329 | 31.2262
46.987 | 3.2998 | 24.8517 | 4.2226 | 0.3619 | 31.2299
47.119 | 3.3009 | 24.8545 | 4.2082 | 0.4125 | 31.2336
47.23 | 3.3019 | 24.8574 | 4.2022 | 0.4827 | 31.2373
47.328 | 3.3028 | 24.8601 | 4.1902 | 0.5601 | 31.2408
47.397 | 3.3038 | 24.8623 | 4.1802 | 0.6148 | 31.2437
47.457 | 3.3047 | 24.864 | 4.173 | 0.6232 | 31.2458
47.51 | 3.3059 | 24.8649 | 4.1626 | 0.5887 | 31.2471
47.685 | 3.3137 | 24.8639 | 4.1073 | 0.3582 | 31.2468
47.736 | 3.3149 | 24.8639 | 4.0932 | 0.3355 | 31.2468
47.809 | 3.3163 | 24.8637 | 4.0717 | 0.3203 | 31.2467
47.902 | 3.3178 | 24.8636 | 4.0631 | 0.3105 | 31.2467
48.017 | 3.3198 | 24.8633 | 4.0469 | 0.3038 | 31.2467
48.168 | 3.3223 | 24.8632 | 4.0294 | 0.2996 | 31.2467
48.322 | 3.3255 | 24.8625 | 4.0125 | 0.2991 | 31.2462
48.481 | 3.3293 | 24.861 | 3.9932 | 0.3023 | 31.2448
48.657 | 3.3336 | 24.8588 | 3.9784 | 0.3086 | 31.2425
48.836 | 3.3382 | 24.8562 | 3.9599 | 0.3157 | 31.2397
49.018 | 3.3427 | 24.8536 | 3.9429 | 0.3237 | 31.237
49.192 | 3.3467 | 24.8518 | 3.9275 | 0.3396 | 31.2351
49.365 | 3.3503 | 24.8508 | 3.9124 | 0.3629 | 31.2342
49.527 | 3.3534 | 24.8507 | 3.8989 | 0.3814 | 31.2345
49.691 | 3.3562 | 24.8517 | 3.8842 | 0.3857 | 31.2359
49.844 | 3.3587 | 24.8536 | 3.8712 | 0.3779 | 31.2386
49.984 | 3.3609 | 24.8564 | 3.8609 | 0.3643 | 31.2424
50.114 | 3.3629 | 24.8598 | 3.844 | 0.3478 | 31.2469
50.224 | 3.3646 | 24.8632 | 3.8302 | 0.3299 | 31.2513
50.303 | 3.366 | 24.8662 | 3.8197 | 0.314 | 31.2552
50.381 | 3.3673 | 24.8686 | 3.806 | 0.3031 | 31.2584
50.506 | 3.3685 | 24.8706 | 3.797 | 0.2971 | 31.261
50.65 | 3.3696 | 24.8723 | 3.7843 | 0.2943 | 31.2633
50.8 | 3.3707 | 24.8737 | 3.7737 | 0.2928 | 31.2651
50.969 | 3.3718 | 24.8748 | 3.7629 | 0.2916 | 31.2666
51.139 | 3.3729 | 24.8757 | 3.7549 | 0.2909 | 31.2679
51.286 | 3.374 | 24.8764 | 3.7457 | 0.29 | 31.2689
51.43 | 3.375 | 24.877 | 3.7374 | 0.2881 | 31.2698
51.595 | 3.3759 | 24.8775 | 3.7288 | 0.2852 | 31.2705
51.743 | 3.3767 | 24.878 | 3.7199 | 0.2817 | 31.2712
51.902 | 3.3774 | 24.8785 | 3.714 | 0.2786 | 31.2719
52.074 | 3.378 | 24.879 | 3.7074 | 0.2775 | 31.2727
52.252 | 3.3786 | 24.8796 | 3.6991 | 0.2802 | 31.2735
52.431 | 3.3792 | 24.8803 | 3.692 | 0.2872 | 31.2744
52.582 | 3.3796 | 24.8812 | 3.6848 | 0.2998 | 31.2755
52.726 | 3.3801 | 24.8819 | 3.6752 | 0.3212 | 31.2764
52.883 | 3.3807 | 24.8823 | 3.6665 | 0.3541 | 31.277
53.052 | 3.3814 | 24.8825 | 3.6576 | 0.3992 | 31.2773
53.227 | 3.3822 | 24.8825 | 3.6467 | 0.4369 | 31.2774
53.382 | 3.3831 | 24.8824 | 3.6335 | 0.4465 | 31.2774
53.495 | 3.3842 | 24.8821 | 3.6266 | 0.4423 | 31.2772
53.605 | 3.3855 | 24.8815 | 3.6192 | 0.4374 | 31.2766
53.713 | 3.3871 | 24.8805 | 3.6094 | 0.4289 | 31.2756
53.805 | 3.389 | 24.8792 | 3.5996 | 0.416 | 31.2741
53.879 | 3.3912 | 24.8778 | 3.5893 | 0.398 | 31.2726
53.976 | 3.3934 | 24.8767 | 3.5819 | 0.3772 | 31.2714
54.108 | 3.3957 | 24.8756 | 3.5736 | 0.3573 | 31.2703
54.237 | 3.3978 | 24.8749 | 3.5667 | 0.3411 | 31.2696
54.371 | 3.3998 | 24.8744 | 3.5593 | 0.3306 | 31.2692
54.509 | 3.4014 | 24.8744 | 3.5496 | 0.3236 | 31.2693
54.641 | 3.4028 | 24.8748 | 3.5415 | 0.3171 | 31.27
54.796 | 3.4039 | 24.8758 | 3.5342 | 0.3108 | 31.2715
54.97 | 3.4049 | 24.8774 | 3.5263 | 0.305 | 31.2735
55.115 | 3.406 | 24.879 | 3.5175 | 0.3001 | 31.2757
55.277 | 3.4071 | 24.8806 | 3.5078 | 0.2964 | 31.2777
55.442 | 3.4082 | 24.882 | 3.5006 | 0.2922 | 31.2797
55.578 | 3.4093 | 24.8832 | 3.4854 | 0.2874 | 31.2813
55.725 | 3.4104 | 24.8841 | 3.4753 | 0.285 | 31.2825
55.879 | 3.4114 | 24.8847 | 3.4596 | 0.2865 | 31.2834
55.999 | 3.4126 | 24.8848 | 3.4449 | 0.2917 | 31.2837
56.138 | 3.4138 | 24.8847 | 3.4372 | 0.3014 | 31.2837
56.32 | 3.4153 | 24.8844 | 3.4207 | 0.3144 | 31.2835
56.482 | 3.417 | 24.8841 | 3.409 | 0.3332 | 31.2833
56.663 | 3.4189 | 24.8837 | 3.3995 | 0.3656 | 31.283
56.851 | 3.4212 | 24.8829 | 3.3914 | 0.406 | 31.2822
57.019 | 3.4236 | 24.8819 | 3.379 | 0.4348 | 31.2812
57.17 | 3.4261 | 24.8808 | 3.3679 | 0.4444 | 31.2801
57.327 | 3.4284 | 24.8799 | 3.3577 | 0.4419 | 31.2792
57.492 | 3.4307 | 24.8792 | 3.3445 | 0.4331 | 31.2786
57.644 | 3.4329 | 24.8787 | 3.3325 | 0.419 | 31.2783
57.796 | 3.435 | 24.8787 | 3.3215 | 0.4004 | 31.2784
57.964 | 3.4372 | 24.8787 | 3.3096 | 0.3795 | 31.2787
58.14 | 3.4396 | 24.8788 | 3.2989 | 0.3615 | 31.2791
58.305 | 3.4423 | 24.879 | 3.2862 | 0.3512 | 31.2796
58.462 | 3.4454 | 24.879 | 3.2754 | 0.3511 | 31.28
58.609 | 3.4489 | 24.8785 | 3.2632 | 0.3624 | 31.2797
58.753 | 3.4526 | 24.8777 | 3.2506 | 0.3811 | 31.2791
58.89 | 3.456 | 24.877 | 3.2334 | 0.3967 | 31.2786
59.016 | 3.4589 | 24.8767 | 3.2199 | 0.4002 | 31.2786
59.135 | 3.4612 | 24.8771 | 3.2033 | 0.3933 | 31.2793
59.26 | 3.463 | 24.878 | 3.188 | 0.3809 | 31.2807
59.41 | 3.4644 | 24.8796 | 3.1746 | 0.3648 | 31.2828
59.561 | 3.4657 | 24.8815 | 3.1567 | 0.3478 | 31.2854
59.706 | 3.4672 | 24.8838 | 3.142 | 0.3337 | 31.2884
59.852 | 3.4689 | 24.8864 | 3.1275 | 0.3236 | 31.2919
60 | 3.4707 | 24.8888 | 3.1128 | 0.3176 | 31.2951
60.144 | 3.4725 | 24.8905 | 3.0983 | 0.3154 | 31.2973
60.273 | 3.4741 | 24.8914 | 3.0838 | 0.3174 | 31.2987
60.418 | 3.4756 | 24.8918 | 3.0746 | 0.3239 | 31.2994
60.59 | 3.4769 | 24.892 | 3.063 | 0.3369 | 31.2997
60.736 | 3.4781 | 24.8921 | 3.0546 | 0.3554 | 31.3
60.868 | 3.4792 | 24.8925 | 3.0449 | 0.3706 | 31.3007
61.021 | 3.4801 | 24.8935 | 3.0357 | 0.3743 | 31.302
61.195 | 3.4809 | 24.8948 | 3.0255 | 0.3705 | 31.3038
61.377 | 3.4814 | 24.8963 | 3.0176 | 0.3626 | 31.3057
61.551 | 3.4818 | 24.8977 | 3.0092 | 0.3487 | 31.3074
61.725 | 3.482 | 24.899 | 3.0047 | 0.3332 | 31.3091
61.927 | 3.4822 | 24.9002 | 2.9963 | 0.3205 | 31.3106
62.147 | 3.4823 | 24.9013 | 2.9881 | 0.3105 | 31.312
62.359 | 3.4824 | 24.9023 | 2.9799 | 0.3032 | 31.3133
62.555 | 3.4825 | 24.9032 | 2.9762 | 0.2977 | 31.3144
62.744 | 3.4825 | 24.904 | 2.9675 | 0.2927 | 31.3154
62.935 | 3.4825 | 24.9046 | 2.9603 | 0.2907 | 31.3162
63.079 | 3.4826 | 24.9049 | 2.9555 | 0.2925 | 31.3166
63.204 | 3.4826 | 24.9051 | 2.9474 | 0.2973 | 31.3169
63.345 | 3.4827 | 24.9052 | 2.9393 | 0.3065 | 31.317
63.498 | 3.4828 | 24.9052 | 2.9332 | 0.3211 | 31.317
63.632 | 3.483 | 24.9051 | 2.927 | 0.3409 | 31.3169
63.761 | 3.4832 | 24.905 | 2.9149 | 0.3682 | 31.3167
63.886 | 3.4835 | 24.9048 | 2.9038 | 0.4087 | 31.3165
64.004 | 3.484 | 24.9044 | 2.8956 | 0.4683 | 31.3161
64.088 | 3.4846 | 24.904 | 2.8855 | 0.5409 | 31.3156
64.246 | 3.4877 | 24.9016 | 2.8545 | 0.5987 | 31.3131
64.321 | 3.4892 | 24.9005 | 2.8447 | 0.5547 | 31.3118
64.469 | 3.491 | 24.8992 | 2.8342 | 0.5036 | 31.3104
64.665 | 3.4931 | 24.8977 | 2.8261 | 0.4575 | 31.3087
64.848 | 3.4956 | 24.896 | 2.8152 | 0.4204 | 31.3068
65.006 | 3.4983 | 24.8942 | 2.8055 | 0.3927 | 31.3049
65.127 | 3.5008 | 24.8929 | 2.8005 | 0.3761 | 31.3035
65.242 | 3.5031 | 24.8919 | 2.7921 | 0.3688 | 31.3026
65.398 | 3.5051 | 24.8915 | 2.7855 | 0.366 | 31.3023
65.619 | 3.5067 | 24.8916 | 2.776 | 0.3645 | 31.3026
65.888 | 3.5081 | 24.8921 | 2.7705 | 0.3608 | 31.3033
66.164 | 3.5092 | 24.8933 | 2.762 | 0.3528 | 31.3049
66.447 | 3.5102 | 24.895 | 2.7564 | 0.3419 | 31.3072
66.745 | 3.5111 | 24.8971 | 2.7479 | 0.3322 | 31.31
67.027 | 3.5119 | 24.8992 | 2.7402 | 0.3254 | 31.3127
67.314 | 3.5127 | 24.9009 | 2.7348 | 0.3203 | 31.3149
67.579 | 3.5134 | 24.9023 | 2.732 | 0.3158 | 31.3167
67.823 | 3.5141 | 24.9033 | 2.7256 | 0.3122 | 31.3181
68.054 | 3.5148 | 24.904 | 2.7185 | 0.3102 | 31.319
68.252 | 3.5154 | 24.9046 | 2.7135 | 0.3103 | 31.3198
68.401 | 3.516 | 24.905 | 2.7096 | 0.3111 | 31.3204
68.564 | 3.5164 | 24.9055 | 2.703 | 0.311 | 31.3211
68.767 | 3.5168 | 24.906 | 2.6991 | 0.3109 | 31.3217
68.985 | 3.5172 | 24.9063 | 2.6941 | 0.3123 | 31.3222
69.196 | 3.5176 | 24.9067 | 2.691 | 0.3155 | 31.3227
69.397 | 3.518 | 24.907 | 2.6851 | 0.32 | 31.3232
69.611 | 3.5186 | 24.9072 | 2.6796 | 0.3254 | 31.3234
69.824 | 3.5192 | 24.9074 | 2.6751 | 0.3311 | 31.3237
69.992 | 3.5199 | 24.9074 | 2.6713 | 0.3375 | 31.3238
70.155 | 3.5205 | 24.9073 | 2.6658 | 0.3453 | 31.3238
70.339 | 3.5211 | 24.9072 | 2.661 | 0.3545 | 31.3237
70.534 | 3.5216 | 24.907 | 2.6589 | 0.3648 | 31.3235
70.721 | 3.5207 | 24.909 | 2.4746 | 0.5058 | 31.3259

## H1
DEPTH | TEMP | DENSITY | OXY | FLUORESCENCE | SALINITY
0.313 | 10.542 | 21.1316 | 8.3313 | 9.5767 | 27.6467
0.489 | 10.303 | 21.303 | 8.2937 | 9.5272 | 27.8179
0.672 | 10.027 | 21.4973 | 8.255 | 9.4507 | 28.0117
0.861 | 9.7103 | 21.7195 | 8.224 | 9.3652 | 28.2339
1.082 | 9.3651 | 21.9673 | 8.1959 | 9.2975 | 28.4845
1.297 | 9.0172 | 22.2279 | 8.1759 | 9.2553 | 28.752
1.483 | 8.6952 | 22.4812 | 8.1534 | 9.2389 | 29.0161
1.674 | 8.4187 | 22.7097 | 8.1359 | 9.2443 | 29.2577
1.868 | 8.1939 | 22.9025 | 8.1179 | 9.2306 | 29.4636
2.082 | 8.0159 | 23.0548 | 8.0976 | 9.1642 | 29.6265
2.307 | 7.8746 | 23.1639 | 8.0739 | 9.0486 | 29.7409
2.528 | 7.7612 | 23.2266 | 8.0493 | 8.8516 | 29.8012
2.749 | 7.6673 | 23.2453 | 8.0171 | 8.5642 | 29.8088
2.972 | 7.5829 | 23.2333 | 7.9778 | 8.2405 | 29.7792
3.179 | 7.4982 | 23.2122 | 7.9377 | 7.9215 | 29.738
3.356 | 7.4065 | 23.2023 | 7.8979 | 7.5968 | 29.7099
3.52 | 7.3051 | 23.2127 | 7.8549 | 7.2448 | 29.7064
3.706 | 7.192 | 23.2465 | 7.8293 | 6.8948 | 29.7308
3.911 | 7.0633 | 23.3049 | 7.7949 | 6.5885 | 29.784
4.139 | 6.9156 | 23.3856 | 7.7562 | 6.3346 | 29.8629
4.359 | 6.75 | 23.4859 | 7.7209 | 6.1148 | 29.9641
4.595 | 6.5719 | 23.5997 | 7.684 | 5.9305 | 30.0807
4.818 | 6.3878 | 23.7176 | 7.6487 | 5.8266 | 30.202
5.023 | 6.2042 | 23.8318 | 7.6154 | 5.8396 | 30.3189
5.234 | 6.0272 | 23.9367 | 7.587 | 5.9595 | 30.4255
5.451 | 5.8626 | 24.0282 | 7.5642 | 6.1367 | 30.5172
5.661 | 5.7138 | 24.1018 | 7.5383 | 6.3155 | 30.5889
5.878 | 5.5817 | 24.1534 | 7.5182 | 6.4225 | 30.6352
6.072 | 5.4644 | 24.1828 | 7.5012 | 6.403 | 30.6559
6.251 | 5.3574 | 24.1957 | 7.486 | 6.3076 | 30.6572
6.453 | 5.2553 | 24.1996 | 7.4762 | 6.2159 | 30.6481
6.678 | 5.1558 | 24.1998 | 7.4624 | 6.1527 | 30.6348
6.904 | 5.0609 | 24.1986 | 7.4523 | 6.117 | 30.6205
7.133 | 4.9753 | 24.1959 | 7.4419 | 6.0733 | 30.6057
7.361 | 4.9023 | 24.1902 | 7.433 | 6.0169 | 30.5889
7.591 | 4.8427 | 24.18 | 7.4286 | 6.0731 | 30.5683
7.817 | 4.7958 | 24.1653 | 7.4168 | 6.3175 | 30.5436
8.05 | 4.7589 | 24.1471 | 7.4063 | 6.6433 | 30.5159
8.294 | 4.7291 | 24.125 | 7.3917 | 6.9579 | 30.4842
8.538 | 4.7056 | 24.0976 | 7.386 | 7.3021 | 30.4465
8.782 | 4.687 | 24.0673 | 7.3766 | 7.6262 | 30.406
9.01 | 4.6701 | 24.0413 | 7.3668 | 7.7456 | 30.371
9.198 | 4.6512 | 24.0251 | 7.3637 | 7.7084 | 30.3482
9.409 | 4.6278 | 24.0191 | 7.3574 | 7.6752 | 30.3376
9.632 | 4.5998 | 24.0228 | 7.3479 | 7.5241 | 30.3389
9.863 | 4.5697 | 24.0334 | 7.3343 | 7.1562 | 30.3484
10.099 | 4.5401 | 24.0453 | 7.3234 | 6.7177 | 30.3597
10.345 | 4.5122 | 24.0576 | 7.311 | 6.2322 | 30.3717
10.585 | 4.4852 | 24.0727 | 7.3024 | 5.6944 | 30.3875
10.777 | 4.4587 | 24.0905 | 7.2879 | 5.2128 | 30.4066
10.983 | 4.433 | 24.1068 | 7.2748 | 4.7424 | 30.424
11.231 | 4.4095 | 24.1174 | 7.2619 | 4.226 | 30.4344
11.475 | 4.3879 | 24.1215 | 7.2524 | 3.7393 | 30.437
11.732 | 4.3663 | 24.1222 | 7.2389 | 3.3598 | 30.4352
11.979 | 4.3424 | 24.1249 | 7.2286 | 3.0803 | 30.4357
12.225 | 4.3157 | 24.1326 | 7.2209 | 2.8568 | 30.4421
12.471 | 4.2881 | 24.1429 | 7.2195 | 2.6774 | 30.4517
12.709 | 4.2623 | 24.1519 | 7.2201 | 2.5287 | 30.46
12.961 | 4.2403 | 24.1581 | 7.2227 | 2.4098 | 30.4651
13.208 | 4.2226 | 24.1621 | 7.2281 | 2.3267 | 30.4681
13.456 | 4.208 | 24.1658 | 7.2333 | 2.2598 | 30.471
13.7 | 4.1944 | 24.169 | 7.2389 | 2.181 | 30.4734
13.932 | 4.1804 | 24.17 | 7.2477 | 2.0903 | 30.4729
14.186 | 4.1675 | 24.1665 | 7.2555 | 2.0126 | 30.467
14.431 | 4.1589 | 24.1575 | 7.2593 | 1.9552 | 30.4546
14.701 | 4.1562 | 24.1449 | 7.2636 | 1.9088 | 30.4384
14.94 | 4.16 | 24.131 | 7.2698 | 1.8609 | 30.4214
15.19 | 4.1697 | 24.1173 | 7.275 | 1.8048 | 30.4053
15.424 | 4.1833 | 24.1051 | 7.2855 | 1.7515 | 30.3916
15.659 | 4.1971 | 24.0949 | 7.3048 | 1.7081 | 30.3804
15.887 | 4.2075 | 24.0856 | 7.3249 | 1.6733 | 30.3698
16.131 | 4.2131 | 24.078 | 7.3388 | 1.6574 | 30.361
16.384 | 4.2143 | 24.0765 | 7.3457 | 1.6481 | 30.3592
16.652 | 4.2119 | 24.0838 | 7.3496 | 1.6131 | 30.3682
16.919 | 4.207 | 24.0985 | 7.3496 | 1.5582 | 30.3861
17.178 | 4.2 | 24.1192 | 7.3464 | 1.5061 | 30.4113
17.426 | 4.1906 | 24.1463 | 7.3463 | 1.4592 | 30.4444
17.693 | 4.1787 | 24.178 | 7.3407 | 1.4167 | 30.4828
17.945 | 4.1645 | 24.2093 | 7.3315 | 1.3742 | 30.5205
18.22 | 4.148 | 24.2369 | 7.3213 | 1.3247 | 30.5533
18.474 | 4.1272 | 24.2627 | 7.3107 | 1.279 | 30.5834
18.745 | 4.0985 | 24.291 | 7.3007 | 1.2427 | 30.6156
18.973 | 4.0567 | 24.3275 | 7.2879 | 1.2086 | 30.6566
19.229 | 3.9985 | 24.3761 | 7.2729 | 1.1767 | 30.7109
19.49 | 3.9266 | 24.4352 | 7.2584 | 1.1519 | 30.7768
19.757 | 3.8501 | 24.4969 | 7.258 | 1.1362 | 30.8457
20.02 | 3.7785 | 24.553 | 7.2585 | 1.1257 | 30.908
20.27 | 3.7178 | 24.5984 | 7.2642 | 1.1155 | 30.9581
20.537 | 3.67 | 24.6306 | 7.2645 | 1.1055 | 30.9932
20.811 | 3.6339 | 24.6478 | 7.2572 | 1.0973 | 31.0107
21.093 | 3.6074 | 24.648 | 7.2482 | 1.096 | 31.0081
21.372 | 3.5891 | 24.6283 | 7.2442 | 1.11 | 30.9812
21.634 | 3.5781 | 24.5878 | 7.2412 | 1.1396 | 30.9291
21.888 | 3.5734 | 24.5344 | 7.2364 | 1.1741 | 30.8614
22.137 | 3.5732 | 24.4805 | 7.2302 | 1.204 | 30.7937
22.402 | 3.5755 | 24.4346 | 7.2225 | 1.2291 | 30.7363
22.637 | 3.579 | 24.3992 | 7.2132 | 1.2457 | 30.6922
22.859 | 3.5824 | 24.3738 | 7.1947 | 1.2409 | 30.6606
23.109 | 3.5829 | 24.358 | 7.178 | 1.2182 | 30.6408
23.355 | 3.5744 | 24.3551 | 7.1554 | 1.1942 | 30.6363
23.616 | 3.5506 | 24.3704 | 7.134 | 1.1735 | 30.6529
23.883 | 3.5125 | 24.4032 | 7.1159 | 1.1427 | 30.6899
24.15 | 3.4679 | 24.446 | 7.0877 | 1.084 | 30.7388
24.42 | 3.4257 | 24.4892 | 7.06 | 1.0121 | 30.7885
24.702 | 3.3901 | 24.5283 | 7.0215 | 0.9531 | 30.8337
24.967 | 3.3606 | 24.5636 | 6.9859 | 0.914 | 30.8749
25.228 | 3.3348 | 24.5967 | 6.9373 | 0.8989 | 30.9136
25.489 | 3.3103 | 24.6248 | 6.8886 | 0.9119 | 30.9463
25.764 | 3.2856 | 24.6403 | 6.8389 | 0.9463 | 30.9632
26.04 | 3.2604 | 24.6394 | 6.7871 | 0.9749 | 30.9594
26.308 | 3.2359 | 24.6287 | 6.7294 | 0.9717 | 30.9433
26.588 | 3.2139 | 24.6193 | 6.6704 | 0.9461 | 30.9292
26.862 | 3.1953 | 24.6169 | 6.6123 | 0.916 | 30.9242
27.146 | 3.1795 | 24.6197 | 6.5559 | 0.8827 | 30.9261
27.42 | 3.1657 | 24.6233 | 6.5024 | 0.8445 | 30.9292
27.682 | 3.1535 | 24.6254 | 6.4441 | 0.8022 | 30.9305
27.944 | 3.1431 | 24.6254 | 6.3855 | 0.7613 | 30.9294
28.22 | 3.135 | 24.6234 | 6.3315 | 0.7261 | 30.926
28.487 | 3.1293 | 24.6206 | 6.272 | 0.696 | 30.922
28.763 | 3.1259 | 24.6189 | 6.2157 | 0.6677 | 30.9194
29.039 | 3.1243 | 24.6199 | 6.1591 | 0.6409 | 30.9206
29.309 | 3.1241 | 24.6242 | 6.1074 | 0.6173 | 30.926
29.587 | 3.1249 | 24.6311 | 6.0647 | 0.5957 | 30.9346
29.857 | 3.1264 | 24.6383 | 6.0237 | 0.5749 | 30.9439
30.125 | 3.1286 | 24.6449 | 5.9807 | 0.5553 | 30.9523
30.39 | 3.1314 | 24.6511 | 5.9374 | 0.5402 | 30.9605
30.66 | 3.1342 | 24.6579 | 5.8906 | 0.5334 | 30.9693
30.912 | 3.1368 | 24.6655 | 5.8471 | 0.5296 | 30.979
31.165 | 3.1388 | 24.6735 | 5.8027 | 0.5213 | 30.9893
31.423 | 3.1399 | 24.6814 | 5.7553 | 0.5106 | 30.9993
31.672 | 3.1399 | 24.6892 | 5.707 | 0.5011 | 31.0091
31.929 | 3.1393 | 24.6971 | 5.6627 | 0.4908 | 31.019
32.195 | 3.1391 | 24.7049 | 5.624 | 0.4775 | 31.0287
32.451 | 3.1405 | 24.7117 | 5.5692 | 0.4633 | 31.0375
32.703 | 3.1437 | 24.7175 | 5.5243 | 0.4497 | 31.0451
32.956 | 3.1481 | 24.7221 | 5.4772 | 0.4375 | 31.0513
33.209 | 3.153 | 24.7255 | 5.433 | 0.4291 | 31.0561
33.444 | 3.1577 | 24.7282 | 5.3933 | 0.422 | 31.0599
33.701 | 3.1624 | 24.7298 | 5.3535 | 0.4128 | 31.0624
33.959 | 3.1672 | 24.7303 | 5.3167 | 0.4033 | 31.0636
34.216 | 3.1721 | 24.7307 | 5.2802 | 0.3969 | 31.0646
34.47 | 3.1767 | 24.7326 | 5.2395 | 0.3973 | 31.0674
34.725 | 3.1811 | 24.7365 | 5.2152 | 0.4059 | 31.0727
34.987 | 3.1852 | 24.7416 | 5.1844 | 0.4227 | 31.0796
35.251 | 3.1887 | 24.7469 | 5.1564 | 0.4473 | 31.0866
35.514 | 3.1915 | 24.7517 | 5.1292 | 0.4797 | 31.093
35.764 | 3.1936 | 24.7567 | 5.1037 | 0.5267 | 31.0994
36.034 | 3.1953 | 24.7627 | 5.081 | 0.6014 | 31.1071
36.301 | 3.1967 | 24.7699 | 5.0553 | 0.7163 | 31.1163
36.57 | 3.198 | 24.7771 | 5.0332 | 0.8572 | 31.1254
36.824 | 3.1992 | 24.7835 | 5.0099 | 0.9667 | 31.1336
37.079 | 3.2002 | 24.7896 | 4.9885 | 0.9939 | 31.1414
37.336 | 3.2011 | 24.7951 | 4.9658 | 0.9423 | 31.1484
37.597 | 3.202 | 24.7992 | 4.9501 | 0.8508 | 31.1536
37.858 | 3.2028 | 24.8019 | 4.9298 | 0.7534 | 31.1571
38.105 | 3.2035 | 24.8038 | 4.8984 | 0.6684 | 31.1595
38.364 | 3.2041 | 24.8052 | 4.8694 | 0.6043 | 31.1614
38.618 | 3.2047 | 24.8064 | 4.838 | 0.5612 | 31.163
38.871 | 3.2055 | 24.8074 | 4.8024 | 0.5326 | 31.1643
39.126 | 3.2065 | 24.808 | 4.7707 | 0.5099 | 31.1651
39.384 | 3.2081 | 24.8078 | 4.735 | 0.4881 | 31.1651
39.655 | 3.2103 | 24.8074 | 4.702 | 0.4673 | 31.1647
39.921 | 3.2133 | 24.8062 | 4.6671 | 0.45 | 31.1636
40.173 | 3.2172 | 24.8039 | 4.6337 | 0.4377 | 31.1612
40.424 | 3.2221 | 24.8006 | 4.6033 | 0.4297 | 31.1575
40.679 | 3.2276 | 24.7967 | 4.5692 | 0.4264 | 31.1532
40.934 | 3.2332 | 24.7928 | 4.537 | 0.4298 | 31.1489
41.188 | 3.2383 | 24.7897 | 4.5053 | 0.4418 | 31.1455
41.429 | 3.2422 | 24.7882 | 4.4801 | 0.4609 | 31.1441
41.689 | 3.245 | 24.7884 | 4.4498 | 0.48 | 31.1447
41.955 | 3.2469 | 24.7904 | 4.4213 | 0.4904 | 31.1474
42.221 | 3.2481 | 24.7941 | 4.3934 | 0.4893 | 31.1521
42.487 | 3.2487 | 24.7991 | 4.3683 | 0.4818 | 31.1584
42.753 | 3.2492 | 24.8038 | 4.3415 | 0.4729 | 31.1645
43.008 | 3.2498 | 24.807 | 4.3203 | 0.4633 | 31.1685
43.248 | 3.2504 | 24.8062 | 4.2957 | 0.4542 | 31.1676
43.387 | 3.2241 | 24.813 | 4.2451 | 14.9248 | 31.1732

## H2
DEPTH | TEMP | DENSITY | OXY | FLUORESCENCE | SALINITY
0.422 | 9.9287 | 20.8214 | 8.1459 | 4.6341 | 27.1243
0.617 | 9.6938 | 21.0438 | 8.0985 | 4.4841 | 27.3639
0.808 | 9.4493 | 21.3002 | 8.0579 | 4.313 | 27.6456
1.017 | 9.1891 | 21.6013 | 8.0175 | 4.1216 | 27.9821
1.255 | 8.9173 | 21.9432 | 7.9749 | 3.9269 | 28.369
1.47 | 8.6418 | 22.3002 | 7.9376 | 3.7701 | 28.775
1.658 | 8.375 | 22.6313 | 7.9058 | 3.6824 | 29.1498
1.843 | 8.1279 | 22.9094 | 7.871 | 3.6735 | 29.4607
2.033 | 7.9045 | 23.1291 | 7.8383 | 3.7561 | 29.7017
2.2 | 7.707 | 23.2928 | 7.8131 | 3.947 | 29.8761
2.373 | 7.5394 | 23.4011 | 7.7907 | 4.2381 | 29.9855
2.561 | 7.4037 | 23.4555 | 7.7793 | 4.6073 | 30.0318
2.749 | 7.2965 | 23.4674 | 7.7715 | 4.9939 | 30.0291
2.936 | 7.2097 | 23.4523 | 7.7666 | 5.3094 | 29.9955
3.124 | 7.1349 | 23.4225 | 7.7632 | 5.4838 | 29.9453
3.318 | 7.0665 | 23.3915 | 7.7585 | 5.4927 | 29.8947
3.513 | 7.0033 | 23.3634 | 7.7569 | 5.379 | 29.8488
3.72 | 6.9465 | 23.3361 | 7.7415 | 5.197 | 29.8049
3.898 | 6.8966 | 23.3118 | 7.7203 | 4.9913 | 29.7661
4.046 | 6.8518 | 23.2958 | 7.6964 | 4.8061 | 29.7386
4.157 | 6.8092 | 23.2909 | 7.6632 | 4.6787 | 29.7256
4.248 | 6.7665 | 23.2945 | 7.6295 | 4.6537 | 29.7235
4.372 | 6.7205 | 23.3043 | 7.5978 | 4.7571 | 29.7287
4.535 | 6.6669 | 23.3219 | 7.5659 | 4.9683 | 29.7426
4.675 | 6.6 | 23.3511 | 7.5357 | 5.2265 | 29.7693
4.809 | 6.5141 | 23.3971 | 7.506 | 5.4487 | 29.8145
4.93 | 6.4067 | 23.4634 | 7.4786 | 5.5867 | 29.8822
5.028 | 6.2787 | 23.5492 | 7.4545 | 5.6161 | 29.9717
5.118 | 6.1334 | 23.6506 | 7.4329 | 5.5272 | 30.0786
5.221 | 5.9774 | 23.7613 | 7.4147 | 5.3584 | 30.1958
5.316 | 5.8216 | 23.8713 | 7.401 | 5.1556 | 30.3126
5.434 | 5.6761 | 23.9706 | 7.3839 | 4.9605 | 30.4173
5.612 | 5.5458 | 24.0523 | 7.3708 | 4.7995 | 30.5023
5.827 | 5.4332 | 24.1112 | 7.3634 | 4.6752 | 30.561
6.046 | 5.3412 | 24.1421 | 7.3646 | 4.5878 | 30.5873
6.251 | 5.2694 | 24.1454 | 7.3692 | 4.5313 | 30.5816
6.452 | 5.2135 | 24.1268 | 7.3624 | 4.5045 | 30.5504
6.66 | 5.1685 | 24.0924 | 7.3499 | 4.5198 | 30.5008
6.846 | 5.1311 | 24.0493 | 7.3372 | 4.5718 | 30.4413
6.983 | 5.0999 | 24.0052 | 7.3245 | 4.6462 | 30.3814
7.103 | 5.0739 | 23.966 | 7.3163 | 4.7348 | 30.3284
7.23 | 5.0524 | 23.9326 | 7.3064 | 4.885 | 30.2834
7.362 | 5.0338 | 23.9065 | 7.3066 | 5.1993 | 30.2479
7.525 | 5.0158 | 23.8907 | 7.3058 | 5.7016 | 30.2257
7.712 | 4.9978 | 23.8835 | 7.3045 | 6.3222 | 30.2141
7.907 | 4.9803 | 23.8804 | 7.3063 | 6.8599 | 30.2079
8.109 | 4.9621 | 23.8809 | 7.3079 | 7.1563 | 30.2062
8.306 | 4.9395 | 23.888 | 7.3101 | 7.253 | 30.2122
8.469 | 4.9108 | 23.9024 | 7.3137 | 7.2394 | 30.2267
8.591 | 4.8796 | 23.9207 | 7.3172 | 7.2858 | 30.2457
8.688 | 4.8546 | 23.9356 | 7.322 | 7.3939 | 30.2612
8.782 | 4.8429 | 23.9408 | 7.3243 | 7.2768 | 30.2663
8.904 | 4.845 | 23.9354 | 7.324 | 6.7986 | 30.2598
9.063 | 4.8546 | 23.9255 | 7.328 | 6.0806 | 30.2486
9.238 | 4.8639 | 23.917 | 7.3298 | 5.3543 | 30.239
9.42 | 4.8683 | 23.9094 | 7.3309 | 4.8221 | 30.2299
9.623 | 4.8653 | 23.8999 | 7.334 | 4.5198 | 30.2175
9.833 | 4.8555 | 23.8882 | 7.3356 | 4.3654 | 30.2016
10.053 | 4.8421 | 23.8806 | 7.3392 | 4.2613 | 30.1902
10.268 | 4.8285 | 23.8857 | 7.3277 | 4.1116 | 30.195
10.465 | 4.816 | 23.9068 | 7.3236 | 3.8759 | 30.22
10.64 | 4.8043 | 23.9383 | 7.3243 | 3.6273 | 30.2582
10.811 | 4.7925 | 23.9701 | 7.312 | 3.4228 | 30.2969
10.987 | 4.7799 | 23.9965 | 7.3129 | 3.2386 | 30.3285
11.199 | 4.7667 | 24.0169 | 7.3129 | 3.0749 | 30.3525
11.4 | 4.7533 | 24.0311 | 7.3105 | 2.9438 | 30.3688
11.603 | 4.7402 | 24.0408 | 7.3045 | 2.832 | 30.3793
11.819 | 4.7272 | 24.0502 | 7.299 | 2.7339 | 30.3895
12.024 | 4.7137 | 24.0615 | 7.3 | 2.6614 | 30.402
12.199 | 4.6993 | 24.0737 | 7.3003 | 2.6117 | 30.4156
12.376 | 4.6845 | 24.0847 | 7.302 | 2.5652 | 30.4275
12.567 | 4.6698 | 24.0931 | 7.305 | 2.5289 | 30.4363
12.776 | 4.6565 | 24.0981 | 7.3029 | 2.4908 | 30.4409
12.993 | 4.6455 | 24.0999 | 7.301 | 2.4106 | 30.4418
13.199 | 4.637 | 24.0995 | 7.2988 | 2.3148 | 30.4402
13.378 | 4.63 | 24.0984 | 7.3026 | 2.2482 | 30.438
13.585 | 4.6233 | 24.0973 | 7.3035 | 2.2194 | 30.4357
13.791 | 4.6168 | 24.0955 | 7.3056 | 2.224 | 30.4326
13.997 | 4.6115 | 24.0921 | 7.308 | 2.2314 | 30.4277
14.198 | 4.6079 | 24.0867 | 7.3123 | 2.1996 | 30.4205
14.365 | 4.6051 | 24.0809 | 7.3104 | 2.1205 | 30.4127
14.552 | 4.602 | 24.0771 | 7.3076 | 2.0363 | 30.4076
14.747 | 4.5972 | 24.0776 | 7.3063 | 1.9825 | 30.4075
14.967 | 4.5895 | 24.0832 | 7.3024 | 1.9527 | 30.4137
15.174 | 4.5788 | 24.0932 | 7.301 | 1.9334 | 30.4249
15.389 | 4.5671 | 24.1042 | 7.2955 | 1.9303 | 30.4373
15.612 | 4.5574 | 24.1142 | 7.2946 | 1.9437 | 30.4487
15.795 | 4.5523 | 24.122 | 7.297 | 1.9721 | 30.4579
16.005 | 4.551 | 24.1267 | 7.3066 | 2.0022 | 30.4636
16.202 | 4.5504 | 24.1291 | 7.3178 | 1.9991 | 30.4666
16.417 | 4.5479 | 24.1312 | 7.3222 | 1.9831 | 30.469
16.625 | 4.5429 | 24.133 | 7.3188 | 1.9797 | 30.4706
16.815 | 4.5361 | 24.1332 | 7.3174 | 1.9524 | 30.47
17.006 | 4.5289 | 24.132 | 7.3169 | 1.8961 | 30.4676
17.206 | 4.5222 | 24.1323 | 7.3157 | 1.847 | 30.4672
17.411 | 4.5163 | 24.1375 | 7.3128 | 1.809 | 30.4729
17.624 | 4.5106 | 24.1485 | 7.3077 | 1.7703 | 30.4861
17.802 | 4.5041 | 24.1618 | 7.3023 | 1.7302 | 30.5021
17.979 | 4.4953 | 24.1736 | 7.2956 | 1.6896 | 30.5159
18.184 | 4.4827 | 24.1849 | 7.2907 | 1.6527 | 30.5285
18.383 | 4.463 | 24.2001 | 7.2918 | 1.626 | 30.5452
18.611 | 4.4317 | 24.2241 | 7.2897 | 1.6196 | 30.5716
18.794 | 4.3858 | 24.2609 | 7.2843 | 1.6299 | 30.6124
18.992 | 4.3273 | 24.3094 | 7.2759 | 1.6443 | 30.6663
19.174 | 4.2636 | 24.3633 | 7.2711 | 1.6649 | 30.7264
19.353 | 4.2025 | 24.4154 | 7.2737 | 1.6848 | 30.7847
19.557 | 4.1467 | 24.4627 | 7.2771 | 1.697 | 30.8375
19.755 | 4.0946 | 24.5053 | 7.2791 | 1.7022 | 30.8849
19.975 | 4.0444 | 24.5433 | 7.2812 | 1.6973 | 30.9268
20.182 | 3.9953 | 24.5746 | 7.2862 | 1.6924 | 30.9604
20.378 | 3.948 | 24.5941 | 7.282 | 1.697 | 30.9793
20.579 | 3.9047 | 24.5976 | 7.2744 | 1.7098 | 30.9787
20.792 | 3.8657 | 24.5896 | 7.2664 | 1.7153 | 30.964
20.983 | 3.8292 | 24.5809 | 7.2576 | 1.6863 | 30.9488
21.174 | 3.7941 | 24.5774 | 7.2488 | 1.6263 | 30.9405
21.372 | 3.7619 | 24.5748 | 7.2359 | 1.5631 | 30.9335
21.582 | 3.7348 | 24.5669 | 7.2234 | 1.5139 | 30.9204
21.795 | 3.7123 | 24.5542 | 7.2103 | 1.4776 | 30.9019
22.007 | 3.69 | 24.541 | 7.1918 | 1.4439 | 30.8828
22.194 | 3.6619 | 24.5338 | 7.1807 | 1.399 | 30.8706
22.378 | 3.6246 | 24.5386 | 7.1682 | 1.3349 | 30.8724
22.586 | 3.5798 | 24.5525 | 7.1632 | 1.2637 | 30.8849
22.809 | 3.5306 | 24.5701 | 7.1525 | 1.2019 | 30.9016
23.023 | 3.4811 | 24.5895 | 7.1435 | 1.15 | 30.9206
23.23 | 3.4358 | 24.6103 | 7.1319 | 1.0954 | 30.9417
23.443 | 3.3985 | 24.6307 | 7.1205 | 1.0374 | 30.9633
23.656 | 3.3704 | 24.6469 | 7.1095 | 0.9861 | 30.9805
23.884 | 3.3503 | 24.6516 | 7.101 | 0.9421 | 30.9843
24.12 | 3.3361 | 24.6398 | 7.0914 | 0.9033 | 30.9679
24.335 | 3.3257 | 24.6139 | 7.0818 | 0.8667 | 30.9343
24.539 | 3.3174 | 24.5816 | 7.0688 | 0.8317 | 30.8928
24.748 | 3.3101 | 24.5483 | 7.0531 | 0.8005 | 30.8502
24.971 | 3.3029 | 24.5188 | 7.0346 | 0.7736 | 30.8125
25.195 | 3.2949 | 24.498 | 7.0139 | 0.7545 | 30.7855
25.429 | 3.285 | 24.4875 | 6.9891 | 0.7399 | 30.7713
25.649 | 3.2721 | 24.4866 | 6.969 | 0.7265 | 30.7688
25.868 | 3.2567 | 24.4923 | 6.9409 | 0.7109 | 30.7743
26.087 | 3.2409 | 24.5005 | 6.9089 | 0.6851 | 30.7829
26.295 | 3.2271 | 24.5084 | 6.8723 | 0.6551 | 30.7914
26.502 | 3.2159 | 24.5155 | 6.8322 | 0.6287 | 30.7992
26.702 | 3.2068 | 24.5223 | 6.7859 | 0.6062 | 30.8067
26.893 | 3.1995 | 24.5286 | 6.7382 | 0.59 | 30.8139
27.092 | 3.1932 | 24.5343 | 6.6916 | 0.5794 | 30.8204
27.316 | 3.1872 | 24.5379 | 6.6418 | 0.5723 | 30.8243
27.53 | 3.1814 | 24.5384 | 6.5944 | 0.5718 | 30.8242
27.757 | 3.1761 | 24.5375 | 6.5377 | 0.5794 | 30.8225
27.982 | 3.1712 | 24.5387 | 6.4823 | 0.5901 | 30.8236
28.207 | 3.1665 | 24.543 | 6.4278 | 0.597 | 30.8285
28.417 | 3.1621 | 24.5488 | 6.3668 | 0.5963 | 30.8353
28.613 | 3.158 | 24.5553 | 6.3047 | 0.5886 | 30.8431
28.831 | 3.1546 | 24.562 | 6.2432 | 0.5807 | 30.8511
29.043 | 3.1517 | 24.5683 | 6.1796 | 0.5816 | 30.8587
29.274 | 3.1493 | 24.5743 | 6.1184 | 0.5908 | 30.8659
29.492 | 3.1471 | 24.5812 | 6.0586 | 0.6041 | 30.8744
29.696 | 3.1454 | 24.5895 | 5.9962 | 0.6248 | 30.8847
29.897 | 3.1444 | 24.5988 | 5.9375 | 0.6339 | 30.8961
30.105 | 3.1444 | 24.6079 | 5.8807 | 0.6076 | 30.9076
30.298 | 3.1453 | 24.6162 | 5.8241 | 0.5691 | 30.9181
30.502 | 3.147 | 24.6234 | 5.7722 | 0.5429 | 30.9274
30.716 | 3.1491 | 24.6302 | 5.7206 | 0.5294 | 30.936
30.937 | 3.1514 | 24.6368 | 5.673 | 0.5224 | 30.9446
31.145 | 3.154 | 24.6439 | 5.6322 | 0.5194 | 30.9538
31.343 | 3.157 | 24.6523 | 5.5881 | 0.529 | 30.9646
31.549 | 3.1602 | 24.6621 | 5.5491 | 0.5523 | 30.9772
31.762 | 3.1635 | 24.6729 | 5.5109 | 0.5744 | 30.9911
31.978 | 3.1665 | 24.6847 | 5.4763 | 0.586 | 31.0063
32.194 | 3.1691 | 24.6968 | 5.4416 | 0.5885 | 31.0218
32.404 | 3.1711 | 24.7087 | 5.4053 | 0.5806 | 31.0368
32.622 | 3.1725 | 24.7196 | 5.3728 | 0.5679 | 31.0507
32.836 | 3.1736 | 24.7293 | 5.3408 | 0.554 | 31.063
33.027 | 3.1746 | 24.7386 | 5.3124 | 0.5402 | 31.0747
33.199 | 3.1756 | 24.7482 | 5.2816 | 0.532 | 31.0869
33.393 | 3.1769 | 24.7572 | 5.2471 | 0.5264 | 31.0983
33.607 | 3.1787 | 24.7646 | 5.2215 | 0.5152 | 31.1077
33.809 | 3.1811 | 24.7697 | 5.1954 | 0.4967 | 31.1144
34.002 | 3.1837 | 24.7727 | 5.1673 | 0.4757 | 31.1184
34.19 | 3.1861 | 24.7741 | 5.1395 | 0.4565 | 31.1205
34.406 | 3.1882 | 24.7749 | 5.1127 | 0.4391 | 31.1217
34.626 | 3.19 | 24.7758 | 5.0862 | 0.4233 | 31.123
34.836 | 3.1916 | 24.777 | 5.0567 | 0.4107 | 31.1247
35.033 | 3.1932 | 24.7785 | 5.027 | 0.4021 | 31.1268
35.23 | 3.195 | 24.7805 | 4.999 | 0.3966 | 31.1295
35.434 | 3.1971 | 24.7831 | 4.9722 | 0.3916 | 31.133
35.656 | 3.1995 | 24.786 | 4.9471 | 0.3864 | 31.1368
35.86 | 3.2021 | 24.7885 | 4.9152 | 0.3837 | 31.1402
36.079 | 3.2052 | 24.7901 | 4.8944 | 0.3837 | 31.1425
36.308 | 3.2087 | 24.7908 | 4.8703 | 0.3835 | 31.1438
36.525 | 3.2124 | 24.791 | 4.8442 | 0.3796 | 31.1445
36.752 | 3.216 | 24.7915 | 4.8168 | 0.3722 | 31.1454
36.951 | 3.2192 | 24.7929 | 4.7929 | 0.3641 | 31.1475
37.147 | 3.2219 | 24.7951 | 4.7666 | 0.3585 | 31.1506
37.353 | 3.2243 | 24.7977 | 4.7392 | 0.3567 | 31.1542
37.568 | 3.2264 | 24.8007 | 4.7159 | 0.3579 | 31.1581
37.771 | 3.2287 | 24.8037 | 4.689 | 0.3585 | 31.1621
37.979 | 3.2314 | 24.8071 | 4.6652 | 0.3551 | 31.1666
38.193 | 3.2345 | 24.8106 | 4.6425 | 0.3498 | 31.1714
38.395 | 3.2382 | 24.8136 | 4.6218 | 0.3452 | 31.1755
38.603 | 3.242 | 24.8156 | 4.5948 | 0.3407 | 31.1785
38.792 | 3.2459 | 24.8164 | 4.5743 | 0.3374 | 31.1799
38.971 | 3.2495 | 24.8165 | 4.556 | 0.3357 | 31.1804
39.183 | 3.2527 | 24.8163 | 4.5346 | 0.336 | 31.1805
39.408 | 3.2555 | 24.8166 | 4.5159 | 0.3383 | 31.1811
39.626 | 3.2579 | 24.8176 | 4.4973 | 0.3418 | 31.1826
39.834 | 3.2599 | 24.8197 | 4.4774 | 0.3451 | 31.1855
40.051 | 3.2617 | 24.8227 | 4.4548 | 0.3476 | 31.1895
40.272 | 3.2632 | 24.8265 | 4.4354 | 0.3501 | 31.1945
40.485 | 3.2645 | 24.8304 | 4.4128 | 0.3521 | 31.1994
40.693 | 3.2656 | 24.834 | 4.3909 | 0.3519 | 31.204
40.913 | 3.2666 | 24.8371 | 4.3698 | 0.3508 | 31.2081
41.106 | 3.2678 | 24.8396 | 4.349 | 0.3507 | 31.2113
41.286 | 3.2695 | 24.841 | 4.3257 | 0.3521 | 31.2133
41.485 | 3.272 | 24.8412 | 4.305 | 0.3558 | 31.2138
41.688 | 3.275 | 24.8406 | 4.2835 | 0.3614 | 31.2134
41.873 | 3.2781 | 24.8398 | 4.2665 | 0.3663 | 31.2127
42.032 | 3.281 | 24.8389 | 4.2464 | 0.3699 | 31.2118
42.147 | 3.2835 | 24.838 | 4.2292 | 0.3748 | 31.211
42.236 | 3.2858 | 24.8371 | 4.2108 | 0.3798 | 31.2101
42.348 | 3.2877 | 24.8366 | 4.194 | 0.3827 | 31.2097
42.482 | 3.2894 | 24.8366 | 4.1799 | 0.3844 | 31.2099
42.651 | 3.2908 | 24.8377 | 4.1652 | 0.3866 | 31.2114
42.865 | 3.2921 | 24.84 | 4.1521 | 0.3877 | 31.2144
43.07 | 3.2933 | 24.8428 | 4.1402 | 0.3873 | 31.2181
43.266 | 3.2944 | 24.8452 | 4.1292 | 0.3866 | 31.2212
43.46 | 3.2954 | 24.8471 | 4.1176 | 0.3853 | 31.2237
43.651 | 3.2963 | 24.8488 | 4.1079 | 0.3841 | 31.2259
43.855 | 3.297 | 24.8502 | 4.0994 | 0.3857 | 31.2277
44.06 | 3.2974 | 24.8514 | 4.098 | 0.3897 | 31.2293
44.272 | 3.2978 | 24.8522 | 4.0789 | 0.3947 | 31.2304
44.464 | 3.298 | 24.8528 | 4.0675 | 0.4014 | 31.2311
44.582 | 3.295 | 24.8617 | 3.746 | 3.2016 | 31.2419

## H3
DEPTH | TEMP | DENSITY | OXY | FLUORESCENCE | SALINITY
0.426 | 10.3546 | 20.8439 | 8.5133 | 8.4998 | 27.2384
0.593 | 10.2364 | 20.9368 | 8.4907 | 8.5773 | 27.3338
0.768 | 10.1191 | 21.05 | 8.4594 | 8.7589 | 27.4556
0.939 | 9.9904 | 21.2019 | 8.4113 | 9.0853 | 27.6251
1.105 | 9.8422 | 21.395 | 8.3547 | 9.5314 | 27.8435
1.29 | 9.6728 | 21.6046 | 8.2852 | 10.0428 | 28.0792
1.46 | 9.4808 | 21.8163 | 8.2289 | 10.5652 | 28.3132
1.621 | 9.265 | 22.0303 | 8.1811 | 11.06 | 28.5459
1.783 | 9.0282 | 22.2483 | 8.1329 | 11.5273 | 28.7802
1.955 | 8.7771 | 22.4707 | 8.0874 | 11.895 | 29.0178
2.147 | 8.5199 | 22.6921 | 8.0515 | 12.0285 | 29.2535
2.352 | 8.2625 | 22.9053 | 8.0179 | 11.836 | 29.4794
2.557 | 8.006 | 23.1057 | 7.9846 | 11.325 | 29.6897
2.765 | 7.7494 | 23.2919 | 7.9577 | 10.5777 | 29.8823
2.984 | 7.4967 | 23.4609 | 7.9267 | 9.6913 | 30.0544
3.204 | 7.259 | 23.6037 | 7.8941 | 8.7795 | 30.1963
3.416 | 7.0482 | 23.7105 | 7.8671 | 7.9309 | 30.2974
3.635 | 6.8714 | 23.7773 | 7.826 | 7.1882 | 30.3536
3.839 | 6.7266 | 23.8097 | 7.7901 | 6.5717 | 30.3717
4.045 | 6.6033 | 23.8199 | 7.7618 | 6.068 | 30.3652
4.259 | 6.4882 | 23.8212 | 7.7277 | 5.6511 | 30.3489
4.473 | 6.3724 | 23.8205 | 7.6827 | 5.3081 | 30.3301
4.704 | 6.2548 | 23.8181 | 7.6368 | 5.0465 | 30.3091
4.954 | 6.1372 | 23.8172 | 7.5967 | 4.8955 | 30.2904
5.201 | 6.0195 | 23.8251 | 7.568 | 4.8558 | 30.2829
5.441 | 5.9001 | 23.8487 | 7.5484 | 4.9106 | 30.2953
5.661 | 5.7785 | 23.891 | 7.5364 | 5.0481 | 30.3313
5.882 | 5.6558 | 23.9475 | 7.5248 | 5.2188 | 30.3852
6.112 | 5.534 | 24.0078 | 7.5186 | 5.3723 | 30.4442
6.346 | 5.4166 | 24.0597 | 7.5141 | 5.4921 | 30.4936
6.59 | 5.3069 | 24.0986 | 7.5073 | 5.5621 | 30.5275
6.83 | 5.2074 | 24.1266 | 7.5024 | 5.5493 | 30.5494
7.073 | 5.1206 | 24.1451 | 7.502 | 5.4506 | 30.561
7.327 | 5.0482 | 24.1521 | 7.5032 | 5.3237 | 30.5601
7.589 | 4.9924 | 24.1443 | 7.5093 | 5.2058 | 30.5428
7.838 | 4.9561 | 24.1192 | 7.5105 | 5.1169 | 30.5064
8.092 | 4.9381 | 24.0787 | 7.5137 | 5.1121 | 30.4529
8.345 | 4.9298 | 24.0312 | 7.5161 | 5.2142 | 30.3918
8.572 | 4.9201 | 23.9878 | 7.5204 | 5.3545 | 30.3357
8.796 | 4.903 | 23.955 | 7.5209 | 5.4896 | 30.2921
9.037 | 4.8786 | 23.9343 | 7.5179 | 5.6651 | 30.2628
9.272 | 4.8515 | 23.9239 | 7.5162 | 5.9377 | 30.2461
9.517 | 4.8266 | 23.9211 | 7.5139 | 6.3364 | 30.2394
9.751 | 4.8071 | 23.9265 | 7.5102 | 6.8182 | 30.2436
9.998 | 4.7931 | 23.9444 | 7.5049 | 7.2691 | 30.2644
10.253 | 4.7827 | 23.9717 | 7.5012 | 7.5371 | 30.2976
10.497 | 4.7732 | 23.9961 | 7.4974 | 7.5366 | 30.3271
10.766 | 4.7616 | 24.0105 | 7.4982 | 7.2042 | 30.3438
11.022 | 4.7463 | 24.0179 | 7.4938 | 6.5599 | 30.3512
11.278 | 4.7279 | 24.025 | 7.491 | 5.8918 | 30.3578
11.539 | 4.7078 | 24.0379 | 7.4891 | 5.3691 | 30.3715
11.782 | 4.6865 | 24.0587 | 7.488 | 4.8989 | 30.395
12.041 | 4.6649 | 24.0836 | 7.4857 | 4.4489 | 30.4237
12.293 | 4.6459 | 24.106 | 7.4855 | 4.0666 | 30.4496
12.555 | 4.6314 | 24.1222 | 7.4837 | 3.7834 | 30.4682
12.809 | 4.6219 | 24.1309 | 7.4827 | 3.5528 | 30.478
13.049 | 4.6169 | 24.1317 | 7.4801 | 3.2967 | 30.4784
13.31 | 4.6158 | 24.126 | 7.4779 | 3.0357 | 30.4709
13.564 | 4.6173 | 24.1173 | 7.4778 | 2.825 | 30.4602
13.846 | 4.6196 | 24.1078 | 7.484 | 2.6776 | 30.4485
14.113 | 4.6203 | 24.0972 | 7.4792 | 2.575 | 30.4352
14.384 | 4.6179 | 24.088 | 7.4717 | 2.4784 | 30.4234
14.647 | 4.6127 | 24.084 | 7.4642 | 2.3809 | 30.4175
14.892 | 4.6061 | 24.0849 | 7.4599 | 2.2881 | 30.4179
15.134 | 4.5988 | 24.0893 | 7.4521 | 2.1924 | 30.4226
15.398 | 4.5914 | 24.0966 | 7.445 | 2.107 | 30.4308
15.667 | 4.5846 | 24.1062 | 7.4354 | 2.0374 | 30.442
15.938 | 4.5785 | 24.1169 | 7.4245 | 1.9679 | 30.4548
16.203 | 4.5724 | 24.1271 | 7.4176 | 1.8985 | 30.4669
16.457 | 4.5654 | 24.1353 | 7.4094 | 1.8384 | 30.4763
16.714 | 4.5571 | 24.1412 | 7.3974 | 1.7943 | 30.4828
16.985 | 4.5473 | 24.147 | 7.3868 | 1.7689 | 30.4888
17.251 | 4.5359 | 24.154 | 7.372 | 1.765 | 30.4963
17.524 | 4.5231 | 24.1623 | 7.3576 | 1.7873 | 30.505
17.776 | 4.5107 | 24.1702 | 7.35 | 1.8353 | 30.5135
18.036 | 4.5014 | 24.1755 | 7.3344 | 1.8815 | 30.5191
18.275 | 4.4963 | 24.1771 | 7.3223 | 1.8955 | 30.5204
18.531 | 4.4946 | 24.1748 | 7.3137 | 1.8897 | 30.5172
18.784 | 4.4947 | 24.1696 | 7.3033 | 1.864 | 30.5107
19.048 | 4.4956 | 24.1625 | 7.294 | 1.809 | 30.5018
19.32 | 4.4972 | 24.1541 | 7.2866 | 1.7503 | 30.4915
19.575 | 4.4993 | 24.1446 | 7.2773 | 1.7064 | 30.4798
19.84 | 4.5009 | 24.1345 | 7.2749 | 1.6712 | 30.4673
19.976 | 4.5322 | 24.0527 | 7.256 | 15.4284 | 30.368

## BYC
DEPTH | TEMP | DENSITY | OXY | FLUORESCENCE | SALINITY
0.369 | 10.1155 | 21.0567 | 8.0356 | 1.9054 | 27.4636
0.435 | 9.9446 | 21.2026 | 8.0189 | 1.897 | 27.6169
0.534 | 9.7475 | 21.3866 | 8.0211 | 1.8755 | 27.8142
0.645 | 9.5316 | 21.6027 | 8.0365 | 1.8539 | 28.0493
0.755 | 9.309 | 21.8313 | 8.0358 | 1.8341 | 28.2995
0.876 | 9.0907 | 22.0557 | 8.0144 | 1.803 | 28.5455
1.022 | 8.8808 | 22.2668 | 7.9718 | 1.7789 | 28.7763
1.176 | 8.6804 | 22.4607 | 7.9207 | 1.7814 | 28.9873
1.34 | 8.4924 | 22.6312 | 7.8601 | 1.8056 | 29.1708
1.53 | 8.3178 | 22.7745 | 7.7968 | 1.8519 | 29.3223
1.738 | 8.1533 | 22.8983 | 7.7419 | 1.9261 | 29.451
1.952 | 7.9924 | 23.0088 | 7.6875 | 1.9882 | 29.5636
2.163 | 7.829 | 23.1091 | 7.6428 | 1.9971 | 29.6631
2.366 | 7.6588 | 23.2071 | 7.5935 | 1.9888 | 29.7587
2.546 | 7.4761 | 23.3106 | 7.5464 | 1.9923 | 29.8596
2.734 | 7.2708 | 23.4258 | 7.5005 | 2.0109 | 29.9719
2.938 | 7.0322 | 23.563 | 7.4631 | 2.0634 | 30.1072
3.152 | 6.7616 | 23.7257 | 7.4217 | 2.1612 | 30.2705
3.386 | 6.4804 | 23.8976 | 7.3824 | 2.3095 | 30.4446
3.609 | 6.2187 | 24.0519 | 7.34 | 2.5 | 30.6003
3.848 | 5.9964 | 24.1698 | 7.2983 | 2.7245 | 30.7162
4.072 | 5.8173 | 24.2472 | 7.2518 | 2.9902 | 30.7879
4.278 | 5.6737 | 24.2905 | 7.21 | 3.2859 | 30.8219
4.469 | 5.5541 | 24.3054 | 7.1708 | 3.5976 | 30.8237
4.669 | 5.4475 | 24.2938 | 7.1372 | 3.8925 | 30.7939
4.89 | 5.3462 | 24.2565 | 7.1054 | 4.1172 | 30.7326
5.12 | 5.2477 | 24.2015 | 7.0759 | 4.2327 | 30.6495
5.361 | 5.1536 | 24.148 | 7.0444 | 4.2239 | 30.5691
5.604 | 5.0673 | 24.112 | 7.0092 | 4.1594 | 30.5121
5.832 | 4.9908 | 24.0947 | 6.9734 | 4.0862 | 30.48
6.047 | 4.9229 | 24.0895 | 6.937 | 3.9672 | 30.4645
6.257 | 4.8622 | 24.0896 | 6.8996 | 3.8073 | 30.4566
6.472 | 4.8081 | 24.0902 | 6.8644 | 3.6674 | 30.4505
6.697 | 4.7607 | 24.0875 | 6.8318 | 3.5807 | 30.4409
6.927 | 4.7196 | 24.0795 | 6.7984 | 3.5496 | 30.4256
7.166 | 4.684 | 24.0668 | 6.7718 | 3.5875 | 30.405
7.411 | 4.6529 | 24.0524 | 6.7397 | 3.6637 | 30.3829
7.655 | 4.6252 | 24.0403 | 6.7167 | 3.7301 | 30.3641
7.9 | 4.6 | 24.0316 | 6.696 | 3.8136 | 30.35
8.142 | 4.5771 | 24.0247 | 6.6747 | 3.9733 | 30.3384
8.393 | 4.5582 | 24.0176 | 6.6573 | 4.2582 | 30.327
8.66 | 4.5452 | 24.009 | 6.6384 | 4.6292 | 30.3146
8.93 | 4.5381 | 23.9989 | 6.6221 | 4.9236 | 30.301
9.192 | 4.5356 | 23.9873 | 6.6101 | 5.0365 | 30.286
9.433 | 4.5364 | 23.9745 | 6.596 | 4.9798 | 30.27
9.674 | 4.5399 | 23.9611 | 6.584 | 4.8197 | 30.2535
9.919 | 4.5454 | 23.9476 | 6.5717 | 4.6128 | 30.2372
10.172 | 4.5524 | 23.9343 | 6.565 | 4.36 | 30.2212
10.36 | 4.5603 | 23.9219 | 6.5536 | 4.0609 | 30.2066
10.537 | 4.5685 | 23.9117 | 6.5473 | 3.7539 | 30.1948
10.738 | 4.6362 | 23.8708 | 6.5142 | 3.0924 | 30.1516

## DYC
DEPTH | TEMP | DENSITY | OXY | FLUORESCENCE | SALINITY
0.319 | 10.4389 | 19.2164 | 7.9007 | 4.9583 | 25.1622
0.485 | 10.1496 | 19.8347 | 7.8932 | 5.1708 | 25.9001
0.649 | 9.8662 | 20.5131 | 7.8895 | 5.4094 | 26.7163
0.821 | 9.5913 | 21.1014 | 7.8767 | 5.6737 | 27.418
0.984 | 9.3284 | 21.5856 | 7.8666 | 5.9378 | 27.9884
1.156 | 9.0869 | 21.9742 | 7.8523 | 6.1856 | 28.4404
1.261 | 8.8716 | 22.2723 | 7.8333 | 6.3802 | 28.7816
1.345 | 8.6811 | 22.4957 | 7.8184 | 6.4716 | 29.0321
1.477 | 8.5134 | 22.6628 | 7.8038 | 6.4183 | 29.215
1.647 | 8.3673 | 22.786 | 7.7928 | 6.2172 | 29.3459
1.83 | 8.2396 | 22.8747 | 7.7673 | 5.9274 | 29.4362
2.035 | 8.124 | 22.9367 | 7.7276 | 5.5949 | 29.4948
2.242 | 8.0133 | 22.9798 | 7.6874 | 5.2317 | 29.5303
2.455 | 7.9016 | 23.0152 | 7.6597 | 4.8866 | 29.556
2.679 | 7.7856 | 23.0533 | 7.6354 | 4.6036 | 29.5844
2.901 | 7.6654 | 23.0955 | 7.6036 | 4.3751 | 29.6176
3.106 | 7.5438 | 23.1393 | 7.5684 | 4.208 | 29.6528
3.276 | 7.4224 | 23.1878 | 7.5297 | 4.1335 | 29.6942
3.438 | 7.2986 | 23.2472 | 7.491 | 4.159 | 29.7492
3.599 | 7.1698 | 23.3168 | 7.4541 | 4.2877 | 29.8165
3.775 | 7.036 | 23.3903 | 7.424 | 4.5098 | 29.8882
3.963 | 6.896 | 23.4658 | 7.3899 | 4.7961 | 29.9617
4.184 | 6.7471 | 23.5448 | 7.3617 | 5.1407 | 30.0384
4.407 | 6.5914 | 23.6256 | 7.3361 | 5.4946 | 30.1165
4.648 | 6.4381 | 23.7021 | 7.315 | 5.7905 | 30.19
4.883 | 6.2964 | 23.77 | 7.2941 | 5.944 | 30.2544
5.108 | 6.1676 | 23.8279 | 7.2778 | 5.8994 | 30.3085
5.314 | 6.0458 | 23.8775 | 7.2622 | 5.7582 | 30.3532
5.521 | 5.9246 | 23.9236 | 7.2497 | 5.5999 | 30.3937
5.732 | 5.8031 | 23.9683 | 7.2365 | 5.4272 | 30.4326
5.946 | 5.6851 | 24.0069 | 7.2217 | 5.2765 | 30.4646
6.182 | 5.5751 | 24.0336 | 7.2104 | 5.1579 | 30.4827
6.409 | 5.4755 | 24.0498 | 7.1977 | 5.0446 | 30.4891
6.634 | 5.3875 | 24.0621 | 7.1834 | 4.9691 | 30.4925
6.855 | 5.3113 | 24.0735 | 7.1756 | 4.9538 | 30.4964
7.067 | 5.2448 | 24.0806 | 7.1653 | 4.9691 | 30.4963
7.281 | 5.1844 | 24.08 | 7.1559 | 5.0489 | 30.4873
7.506 | 5.1274 | 24.0727 | 7.1491 | 5.2534 | 30.4704
7.732 | 5.0716 | 24.0641 | 7.1418 | 5.5351 | 30.4521
7.963 | 5.0158 | 24.0594 | 7.1355 | 5.7795 | 30.4387
8.171 | 4.9592 | 24.0605 | 7.1269 | 6.0544 | 30.4326
8.394 | 4.902 | 24.0673 | 7.1201 | 6.4965 | 30.4337
8.613 | 4.8458 | 24.079 | 7.1124 | 6.9762 | 30.4411
8.816 | 4.7937 | 24.0926 | 7.1086 | 7.2439 | 30.4516
9.038 | 4.7499 | 24.1027 | 7.1051 | 7.2323 | 30.4587
9.263 | 4.717 | 24.1051 | 7.0988 | 7.0719 | 30.4575
9.503 | 4.6949 | 24.0992 | 7.0923 | 6.8411 | 30.4472
9.73 | 4.6823 | 24.0854 | 7.0831 | 6.4965 | 30.4282
9.959 | 4.6773 | 24.0647 | 7.0721 | 6.0814 | 30.4014
10.176 | 4.6777 | 24.039 | 7.0633 | 5.7415 | 30.3691
10.386 | 4.6816 | 24.0108 | 7.0545 | 5.5143 | 30.334
10.602 | 4.6872 | 23.9827 | 7.0474 | 5.3083 | 30.2992
10.827 | 4.6943 | 23.9569 | 7.0384 | 5.1187 | 30.2676
11.055 | 4.7027 | 23.9354 | 7.0314 | 4.9417 | 30.2416
11.27 | 4.7122 | 23.9186 | 7.0235 | 4.7275 | 30.2215
11.391 | 4.8606 | 23.8431 | 6.8862 | 12.3075 | 30.1452

## BRB
DEPTH | TEMP | DENSITY | OXY | FLUORESCENCE | SALINITY
0.302 | 7.8691 | 22.6322 | 8.2591 | 10.5953 | 29.0619
0.466 | 7.8106 | 22.6643 | 8.2489 | 10.5259 | 29.0929
0.632 | 7.7569 | 22.6859 | 8.2463 | 10.2178 | 29.1112
0.762 | 7.7079 | 22.699 | 8.2302 | 9.7069 | 29.1196
0.907 | 7.6655 | 22.7032 | 8.2162 | 9.1549 | 29.1177
1.067 | 7.6319 | 22.7004 | 8.2012 | 8.6789 | 29.1085
1.214 | 7.6067 | 22.6977 | 8.1917 | 8.2925 | 29.1009
1.376 | 7.58 | 22.705 | 8.1806 | 7.9287 | 29.1056
1.521 | 7.5279 | 22.7383 | 8.1724 | 7.5855 | 29.1393
1.724 | 7.4197 | 22.8182 | 8.1661 | 7.369 | 29.2231
1.938 | 7.2309 | 22.9621 | 8.1614 | 7.3353 | 29.3753
2.143 | 6.9605 | 23.1745 | 8.1655 | 7.4672 | 29.6018
2.355 | 6.6477 | 23.4293 | 8.1573 | 7.7045 | 29.8761
2.594 | 6.3502 | 23.6832 | 8.1551 | 7.9617 | 30.1525
2.829 | 6.1016 | 23.9129 | 8.1533 | 8.1793 | 30.4064
3.066 | 5.9044 | 24.1207 | 8.1512 | 8.3209 | 30.6405
3.284 | 5.7518 | 24.3035 | 8.1484 | 8.3848 | 30.8497
3.526 | 5.6389 | 24.4399 | 8.1489 | 8.4169 | 31.0059
3.746 | 5.5596 | 24.5147 | 8.1474 | 8.475 | 31.0892
3.958 | 5.5057 | 24.5299 | 8.1498 | 8.5552 | 31.1007
4.188 | 5.4692 | 24.4985 | 8.1498 | 8.5435 | 31.0558
4.43 | 5.4431 | 24.447 | 8.1515 | 8.3807 | 30.9871
4.683 | 5.4219 | 24.4013 | 8.15 | 8.1501 | 30.9262
4.935 | 5.4019 | 24.368 | 8.1535 | 7.8829 | 30.8813
5.176 | 5.3814 | 24.3433 | 8.155 | 7.5798 | 30.8472
5.427 | 5.3599 | 24.3273 | 8.1546 | 7.3142 | 30.8241
5.662 | 5.3379 | 24.3217 | 8.1526 | 7.0871 | 30.8139
5.882 | 5.316 | 24.3246 | 8.1513 | 6.7635 | 30.8145
6.114 | 5.2947 | 24.3326 | 8.1524 | 6.2296 | 30.8217
6.358 | 5.2744 | 24.3432 | 8.1592 | 5.5743 | 30.8323
6.608 | 5.2548 | 24.355 | 8.1581 | 5.0175 | 30.8445
6.87 | 5.2353 | 24.3665 | 8.1573 | 4.6514 | 30.8563
7.122 | 5.2149 | 24.3768 | 8.1546 | 4.4073 | 30.8665
7.371 | 5.1928 | 24.3856 | 8.1452 | 4.1718 | 30.8747
7.577 | 5.1691 | 24.3938 | 8.141 | 3.9099 | 30.8818
7.78 | 5.1443 | 24.4027 | 8.1321 | 3.6895 | 30.8896
8.015 | 5.1184 | 24.4134 | 8.1267 | 3.4863 | 30.8996
8.257 | 5.0904 | 24.4271 | 8.1185 | 3.2323 | 30.9132
8.525 | 5.0603 | 24.4436 | 8.1111 | 3.0227 | 30.9299
8.774 | 5.029 | 24.4616 | 8.1074 | 2.9309 | 30.9484
9.033 | 4.9969 | 24.4798 | 8.0981 | 2.8562 | 30.9671
9.257 | 4.9622 | 24.4992 | 8.0897 | 2.7157 | 30.9869
9.479 | 4.9217 | 24.5221 | 8.0822 | 2.5632 | 31.0104
9.719 | 4.8743 | 24.5498 | 8.0745 | 2.4584 | 31.0391
9.975 | 4.8227 | 24.581 | 8.07 | 2.4124 | 31.0718
10.229 | 4.7713 | 24.6121 | 8.0666 | 2.4363 | 31.1043
10.466 | 4.7242 | 24.6387 | 8.0639 | 2.4763 | 31.1316
10.702 | 4.6835 | 24.6592 | 8.0607 | 2.455 | 31.1522
10.93 | 4.6493 | 24.6745 | 8.0617 | 2.3809 | 31.167
11.18 | 4.6197 | 24.686 | 8.046 | 2.2703 | 31.1777
11.424 | 4.5928 | 24.6936 | 8.0408 | 2.1291 | 31.1838
11.675 | 4.5676 | 24.6966 | 8.0313 | 2.0067 | 31.1844
11.915 | 4.5435 | 24.6965 | 8.0315 | 1.9339 | 31.1812
12.155 | 4.5206 | 24.6962 | 8.0255 | 1.879 | 31.178
12.419 | 4.4994 | 24.6975 | 8.0247 | 1.8084 | 31.1769
12.681 | 4.481 | 24.7001 | 8.0217 | 1.7396 | 31.1779
12.929 | 4.4655 | 24.7035 | 8.0187 | 1.6822 | 31.1801
13.175 | 4.4527 | 24.7066 | 8.016 | 1.6318 | 31.1825
13.424 | 4.4427 | 24.7087 | 8.0127 | 1.6046 | 31.1839
13.683 | 4.4361 | 24.7089 | 8.0111 | 1.599 | 31.1832
13.943 | 4.433 | 24.707 | 8.0115 | 1.5713 | 31.1805
14.208 | 4.4328 | 24.7036 | 8.0101 | 1.5035 | 31.1761
14.461 | 4.4348 | 24.6992 | 8.0066 | 1.4293 | 31.1709
14.706 | 4.4387 | 24.6946 | 8.0045 | 1.364 | 31.1655
14.96 | 4.4438 | 24.6909 | 8.0018 | 1.3062 | 31.1615
15.203 | 4.4496 | 24.688 | 7.9998 | 1.2609 | 31.1586
15.409 | 4.4555 | 24.6848 | 7.9985 | 1.2273 | 31.1553
15.618 | 4.461 | 24.6807 | 7.9945 | 1.2027 | 31.1508
15.733 | 4.536 | 24.6223 | 7.957 | 2.9932 | 31.0866

## AYC
DEPTH | TEMP | DENSITY | OXY | FLUORESCENCE | SALINITY
0.408 | 7.6369 | 23.6921 | 8.5509 | 6.6984 | 30.3728
0.588 | 7.4632 | 23.8108 | 8.496 | 6.3478 | 30.4942
0.759 | 7.3002 | 23.9209 | 8.4303 | 5.984 | 30.6068
0.927 | 7.1446 | 24.0239 | 8.3607 | 5.7439 | 30.7119
1.109 | 6.9936 | 24.1168 | 8.2784 | 5.6371 | 30.805
1.311 | 6.8488 | 24.1902 | 8.195 | 5.5724 | 30.8747
1.522 | 6.7144 | 24.2336 | 8.117 | 5.5401 | 30.9081
1.75 | 6.5925 | 24.2498 | 8.0442 | 5.5779 | 30.9093
1.989 | 6.4813 | 24.2554 | 7.9784 | 5.6751 | 30.8989
2.2 | 6.3751 | 24.2633 | 7.918 | 5.7601 | 30.8923
2.387 | 6.2667 | 24.2785 | 7.8708 | 5.7827 | 30.8949
2.586 | 6.1501 | 24.3033 | 7.8375 | 5.7965 | 30.9086
2.807 | 6.0267 | 24.3339 | 7.8097 | 5.8478 | 30.9288
3.025 | 5.9063 | 24.3626 | 7.7935 | 5.899 | 30.9472
3.244 | 5.7997 | 24.3843 | 7.7795 | 5.9619 | 30.959
3.471 | 5.712 | 24.3983 | 7.7715 | 6.1291 | 30.9639
3.702 | 5.6435 | 24.4044 | 7.7745 | 6.4584 | 30.9617
3.939 | 5.5932 | 24.3994 | 7.7871 | 6.9404 | 30.9481
4.191 | 5.5593 | 24.3804 | 7.8018 | 7.5114 | 30.9193
4.443 | 5.5379 | 24.3471 | 7.8194 | 8.0723 | 30.874
4.685 | 5.5218 | 24.3027 | 7.8285 | 8.6293 | 30.8157
4.932 | 5.5038 | 24.2582 | 7.8409 | 9.1984 | 30.7568
5.173 | 5.4811 | 24.2252 | 7.8506 | 9.6396 | 30.7119
5.386 | 5.455 | 24.2063 | 7.8542 | 9.9338 | 30.6842
5.586 | 5.4273 | 24.1984 | 7.8752 | 10.2092 | 30.6705
5.747 | 5.3989 | 24.1999 | 7.8768 | 10.5179 | 30.6683
5.859 | 5.3696 | 24.2104 | 7.8764 | 10.8252 | 30.6775
5.968 | 5.339 | 24.2294 | 7.8751 | 11.0675 | 30.6974
6.099 | 5.3067 | 24.2545 | 7.893 | 11.2582 | 30.7246
6.278 | 5.2728 | 24.2802 | 7.8945 | 11.4256 | 30.7525
6.489 | 5.237 | 24.3034 | 7.8954 | 11.447 | 30.7768
6.695 | 5.1989 | 24.3249 | 7.8964 | 11.1621 | 30.7988
6.901 | 5.1593 | 24.3473 | 7.9171 | 10.5983 | 30.8217
7.116 | 5.1209 | 24.3717 | 7.8992 | 9.901 | 30.8473
7.32 | 5.0867 | 24.3949 | 7.8971 | 9.1505 | 30.8719
7.516 | 5.0576 | 24.4128 | 7.8933 | 8.3852 | 30.8906
7.736 | 5.034 | 24.4233 | 7.8915 | 7.6648 | 30.9008
7.956 | 5.0156 | 24.4267 | 7.8763 | 6.9869 | 30.9025
8.17 | 5.0014 | 24.4245 | 7.8653 | 6.3037 | 30.8979
8.382 | 4.9904 | 24.4182 | 7.8507 | 5.6425 | 30.8885
8.605 | 4.9817 | 24.4088 | 7.8402 | 5.0526 | 30.8754
8.817 | 4.9744 | 24.3979 | 7.8294 | 4.5337 | 30.8607
9.049 | 4.9686 | 24.3878 | 7.8245 | 4.1018 | 30.8472
9.289 | 4.9648 | 24.3788 | 7.8181 | 3.7732 | 30.8353
9.54 | 4.9632 | 24.3703 | 7.8144 | 3.5014 | 30.8243
9.759 | 4.9638 | 24.3621 | 7.8114 | 3.2671 | 30.8141
9.963 | 4.9662 | 24.3542 | 7.8087 | 3.0858 | 30.8044
10.176 | 4.9697 | 24.3462 | 7.8169 | 2.9408 | 30.7948
10.406 | 4.973 | 24.3389 | 7.8041 | 2.81 | 30.786
10.648 | 4.9755 | 24.3324 | 7.7992 | 2.6631 | 30.7781
10.884 | 4.9775 | 24.3259 | 7.8004 | 2.4833 | 30.7702
11.135 | 4.979 | 24.3196 | 7.7958 | 2.3164 | 30.7624
11.328 | 4.9801 | 24.2866 | 7.7663 | 3.5657 | 30.7209

## RNSYS
DEPTH | TEMP | DENSITY | OXY | FLUORESCENCE | SALINITY
0.379 | 8.8458 | 22.9882 | 8.7662 | 4.3795 | 29.6925
0.54 | 8.659 | 23.1229 | 8.7444 | 4.4022 | 29.8297
0.676 | 8.4276 | 23.2896 | 8.7079 | 4.415 | 30
0.763 | 7.8884 | 23.6851 | 8.6326 | 4.3662 | 30.4077
0.851 | 7.6312 | 23.8664 | 8.5964 | 4.3159 | 30.5939
1.01 | 7.3993 | 24.0165 | 8.5691 | 4.2655 | 30.7453
1.199 | 7.1952 | 24.1355 | 8.5387 | 4.2543 | 30.8622
1.407 | 7.019 | 24.2255 | 8.5088 | 4.3106 | 30.9474
1.628 | 6.8694 | 24.2835 | 8.4829 | 4.4329 | 30.9965
1.861 | 6.7438 | 24.3052 | 8.4864 | 4.5849 | 31.0037
2.088 | 6.6333 | 24.2967 | 8.4772 | 4.741 | 30.9753
2.312 | 6.5239 | 24.2799 | 8.4686 | 4.8988 | 30.9367
2.523 | 6.4037 | 24.2806 | 8.4545 | 5.052 | 30.9187
2.729 | 6.2714 | 24.3037 | 8.4394 | 5.2174 | 30.9276
2.912 | 6.1411 | 24.3341 | 8.4307 | 5.3783 | 30.9462
3.086 | 6.0293 | 24.3588 | 8.4196 | 5.5116 | 30.9607
3.239 | 5.9414 | 24.3739 | 8.4091 | 5.6369 | 30.9667
3.353 | 5.8227 | 24.3838 | 8.4058 | 5.9191 | 30.9617
3.416 | 5.7795 | 24.3791 | 8.3974 | 6.1804 | 30.9493
3.574 | 5.7402 | 24.3637 | 8.3924 | 6.4869 | 30.9242
3.771 | 5.7008 | 24.3378 | 8.3834 | 6.811 | 30.8857
3.986 | 5.6555 | 24.3118 | 8.3752 | 7.154 | 30.8462
4.192 | 5.598 | 24.3069 | 8.3679 | 7.4768 | 30.8317
4.42 | 5.529 | 24.3283 | 8.3656 | 7.7513 | 30.8491
4.622 | 5.4577 | 24.3634 | 8.3623 | 7.8754 | 30.8833
4.834 | 5.3929 | 24.4007 | 8.3584 | 7.7573 | 30.9214
5.054 | 5.3372 | 24.4345 | 8.3554 | 7.4953 | 30.9564
5.254 | 5.2885 | 24.4636 | 8.3481 | 7.2423 | 30.9864
5.428 | 5.2436 | 24.4883 | 8.3411 | 7.0834 | 31.0114
5.607 | 5.2004 | 24.5081 | 8.3393 | 6.9806 | 31.0305
5.808 | 5.1577 | 24.5204 | 8.3408 | 6.8518 | 31.0402
6.017 | 5.1155 | 24.5221 | 8.344 | 6.7034 | 31.0366
6.23 | 5.0772 | 24.5149 | 8.3464 | 6.5944 | 31.0223
6.447 | 5.0468 | 24.5056 | 8.3514 | 6.4682 | 31.0064
6.669 | 5.0246 | 24.4979 | 8.356 | 6.1848 | 30.9937
6.891 | 5.007 | 24.4924 | 8.3521 | 5.7563 | 30.9843
7.137 | 4.9894 | 24.4894 | 8.3494 | 5.2727 | 30.9782
7.391 | 4.9684 | 24.489 | 8.3483 | 4.7992 | 30.9749
7.633 | 4.9436 | 24.4902 | 8.3423 | 4.3827 | 30.9731
7.877 | 4.9174 | 24.4903 | 8.3353 | 4.0257 | 30.9697
8.141 | 4.8935 | 24.4885 | 8.3311 | 3.7364 | 30.9643
8.404 | 4.8736 | 24.4892 | 8.3229 | 3.5075 | 30.9625
8.674 | 4.8566 | 24.4964 | 8.3144 | 3.3184 | 30.9695
8.947 | 4.8386 | 24.5105 | 8.3136 | 3.1316 | 30.9849
9.213 | 4.8168 | 24.5279 | 8.3004 | 2.9093 | 31.0039
9.472 | 4.7902 | 24.546 | 8.2898 | 2.7169 | 31.0233
9.709 | 4.7591 | 24.5641 | 8.2829 | 2.595 | 31.042
9.938 | 4.7244 | 24.5828 | 8.2739 | 2.5087 | 31.0611
10.165 | 4.6894 | 24.6023 | 8.2652 | 2.426 | 31.0812
10.408 | 4.6575 | 24.6221 | 8.2537 | 2.3226 | 31.102
10.668 | 4.6307 | 24.6404 | 8.2403 | 2.2152 | 31.1217
10.931 | 4.6084 | 24.6556 | 8.2321 | 2.1257 | 31.1379
11.199 | 4.5895 | 24.6646 | 8.2196 | 2.0459 | 31.1469
11.469 | 4.5727 | 24.6676 | 8.2088 | 1.9728 | 31.1485
11.739 | 4.5578 | 24.6662 | 8.2008 | 1.9398 | 31.1448
12.015 | 4.5449 | 24.6606 | 8.1933 | 1.9122 | 31.1361
12.281 | 4.5341 | 24.6514 | 8.1825 | 1.8098 | 31.1231
12.53 | 4.5253 | 24.6419 | 8.1759 | 1.6694 | 31.1101
12.787 | 4.5182 | 24.6346 | 8.1691 | 1.5557 | 31.1
13.035 | 4.513 | 24.629 | 8.1649 | 1.4794 | 31.0922
13.281 | 4.5095 | 24.6242 | 8.1573 | 1.4305 | 31.0858
13.527 | 4.5078 | 24.6195 | 8.1531 | 1.3934 | 31.0796
13.769 | 4.5076 | 24.6148 | 8.1484 | 1.3663 | 31.0737
13.966 | 4.5088 | 24.6104 | 8.141 | 1.3532 | 31.0682
14.171 | 4.5112 | 24.6064 | 8.1365 | 1.3501 | 31.0635
14.396 | 4.5143 | 24.6033 | 8.1342 | 1.3376 | 31.0601
14.625 | 4.5177 | 24.601 | 8.1273 | 1.3099 | 31.0576
14.86 | 4.521 | 24.5993 | 8.1267 | 1.2899 | 31.0558
15.101 | 4.5237 | 24.598 | 8.1221 | 1.2833 | 31.0545
15.316 | 4.5256 | 24.5973 | 8.1158 | 1.2769 | 31.0539
15.516 | 4.5265 | 24.5976 | 8.1134 | 1.2707 | 31.0544
15.672 | 4.5319 | 24.5984 | 8.0689 | 4.1838 | 31.056

## PC
DEPTH | TEMP | DENSITY | OXY | FLUORESCENCE | SALINITY
0.305 | 8.4122 | 23.4223 | 8.5379 | 4.3965 | 30.1666
0.482 | 8.0686 | 23.6852 | 8.5227 | 4.3139 | 30.44
0.649 | 7.7572 | 23.8986 | 8.5299 | 4.2484 | 30.6569
0.847 | 7.4832 | 24.0642 | 8.5234 | 4.2949 | 30.8202
1.071 | 7.2439 | 24.192 | 8.5421 | 4.3844 | 30.9423
1.322 | 7.0381 | 24.2912 | 8.5246 | 4.3548 | 31.0341
1.571 | 6.866 | 24.3617 | 8.4924 | 4.1845 | 31.0954
1.81 | 6.7241 | 24.3958 | 8.4556 | 3.9771 | 31.1157
2.035 | 6.6064 | 24.3912 | 8.429 | 3.8002 | 31.091
2.267 | 6.5075 | 24.3602 | 8.4167 | 3.6838 | 31.0359
2.492 | 6.4236 | 24.3207 | 8.4 | 3.6686 | 30.9727
2.727 | 6.3503 | 24.2835 | 8.3924 | 3.7557 | 30.9141
2.955 | 6.2833 | 24.2498 | 8.384 | 3.9158 | 30.861
3.183 | 6.2199 | 24.2218 | 8.3748 | 4.1016 | 30.8158
3.405 | 6.157 | 24.2056 | 8.3744 | 4.2697 | 30.7857
3.619 | 6.0895 | 24.2058 | 8.3711 | 4.4013 | 30.7758
3.835 | 6.0136 | 24.2228 | 8.364 | 4.5121 | 30.786
4.05 | 5.9289 | 24.2536 | 8.363 | 4.6445 | 30.8125
4.264 | 5.8411 | 24.2925 | 8.3642 | 4.7993 | 30.8488
4.472 | 5.7651 | 24.3264 | 8.3591 | 4.9502 | 30.8806
4.673 | 5.7191 | 24.3378 | 8.3497 | 5.0806 | 30.8883
4.88 | 5.7104 | 24.3189 | 8.3409 | 5.2169 | 30.8631
5.094 | 5.7314 | 24.2758 | 8.3383 | 5.433 | 30.8117
5.326 | 5.7671 | 24.22 | 8.3364 | 5.7117 | 30.7461
5.557 | 5.8053 | 24.1588 | 8.332 | 5.9958 | 30.6743
5.792 | 5.841 | 24.0955 | 8.3256 | 6.2751 | 30.5993
6.01 | 5.8738 | 24.0318 | 8.3246 | 6.4767 | 30.5233
6.201 | 5.9034 | 23.972 | 8.3184 | 6.5618 | 30.452
6.313 | 6.0652 | 23.954 | 8.2929 | 4.2867 | 30.4531

## SYC
DEPTH | TEMP | DENSITY | OXY | FLUORESCENCE | SALINITY
0.325 | 9.5963 | 21.1225 | 7.7311 | 2.1586 | 27.446
0.395 | 9.5969 | 21.1234 | 7.7344 | 2.1305 | 27.4472
0.471 | 9.5975 | 21.1244 | 7.792 | 2.1306 | 27.4486
0.55 | 9.598 | 21.1254 | 7.8018 | 2.1562 | 27.45
0.715 | 9.5141 | 21.1864 | 7.8674 | 2.4217 | 27.5121
0.793 | 9.4481 | 21.2358 | 7.8556 | 2.4731 | 27.5629
0.955 | 9.341 | 21.3166 | 7.8378 | 2.48 | 27.6461
1.094 | 9.1787 | 21.4395 | 7.8273 | 2.4446 | 27.7729
1.235 | 8.9714 | 21.5975 | 7.8281 | 2.4306 | 27.9366
1.357 | 8.7595 | 21.7608 | 7.8141 | 2.4449 | 28.1067
1.476 | 8.5725 | 21.9074 | 7.8039 | 2.4417 | 28.2603
1.63 | 8.408 | 22.0396 | 7.8134 | 2.4128 | 28.3998
1.82 | 8.2466 | 22.1738 | 7.8171 | 2.371 | 28.5427
2.028 | 8.0641 | 22.3314 | 7.82 | 2.3578 | 28.7119
2.239 | 7.8414 | 22.5311 | 7.8268 | 2.3818 | 28.9282
2.445 | 7.5828 | 22.7728 | 7.8353 | 2.3986 | 29.1924
2.63 | 7.3127 | 23.0393 | 7.8427 | 2.392 | 29.4868
2.768 | 6.8109 | 23.5407 | 7.854 | 2.3273 | 30.0433
2.854 | 6.6009 | 23.736 | 7.8668 | 2.3041 | 30.2582
2.952 | 6.4229 | 23.897 | 7.8796 | 2.3084 | 30.435
3.008 | 6.2692 | 24.0326 | 7.8943 | 2.3703 | 30.5834
3.129 | 6.1357 | 24.1433 | 7.9 | 2.5279 | 30.7036
3.361 | 6.0253 | 24.2205 | 7.9052 | 2.8065 | 30.7848
3.625 | 5.9393 | 24.2583 | 7.913 | 3.2154 | 30.82
3.838 | 5.8731 | 24.2661 | 7.9216 | 3.6879 | 30.82
4.001 | 5.8188 | 24.2558 | 7.9276 | 4.1157 | 30.799
4.158 | 5.7689 | 24.2408 | 7.9314 | 4.4824 | 30.7727
4.318 | 5.7195 | 24.2345 | 7.9398 | 4.8358 | 30.7576
4.54 | 5.6701 | 24.2372 | 7.9458 | 5.1749 | 30.7539
4.78 | 5.62 | 24.2441 | 7.9501 | 5.4638 | 30.7554
4.994 | 5.5668 | 24.2583 | 7.9465 | 5.7163 | 30.7658
5.19 | 5.5078 | 24.2848 | 7.9495 | 5.8871 | 30.791
5.338 | 5.4414 | 24.3233 | 7.9515 | 5.8637 | 30.8304
5.453 | 5.3691 | 24.3676 | 7.95 | 5.6664 | 30.8763
5.645 | 5.2957 | 24.4103 | 7.9375 | 5.4383 | 30.92
5.888 | 5.2253 | 24.4471 | 7.9469 | 5.268 | 30.9568
6.13 | 5.1597 | 24.479 | 7.9552 | 5.1156 | 30.9882
6.331 | 5.0981 | 24.5098 | 7.9405 | 4.9356 | 31.0187
6.509 | 5.0386 | 24.5389 | 7.9387 | 4.7666 | 31.0473
6.676 | 4.9799 | 24.564 | 7.9378 | 4.6128 | 31.0712
6.86 | 4.922 | 24.5843 | 7.9354 | 4.448 | 31.0891
7.048 | 4.8652 | 24.5998 | 7.9319 | 4.3037 | 31.1011
7.25 | 4.8101 | 24.6126 | 7.9278 | 4.1869 | 31.11
7.443 | 4.7594 | 24.6232 | 7.9196 | 4.0847 | 31.1167
7.6 | 4.7157 | 24.6298 | 7.9125 | 4.0146 | 31.1193
7.787 | 4.6789 | 24.6325 | 7.9065 | 3.9398 | 31.1179
7.974 | 4.6472 | 24.6323 | 7.8969 | 3.7838 | 31.1136
8.158 | 4.6187 | 24.6292 | 7.8905 | 3.5751 | 31.106
8.358 | 4.5912 | 24.625 | 7.8845 | 3.3998 | 31.0972
8.552 | 4.5625 | 24.6232 | 7.8781 | 3.2961 | 31.0913
8.741 | 4.5334 | 24.6221 | 7.8733 | 3.2352 | 31.0861
8.924 | 4.5067 | 24.6189 | 7.8692 | 3.1386 | 31.0787
9.11 | 4.4839 | 24.6157 | 7.8625 | 2.9839 | 31.0718
9.284 | 4.4639 | 24.6147 | 7.8593 | 2.8395 | 31.0681
9.472 | 4.4451 | 24.6158 | 7.8581 | 2.7302 | 31.067
9.663 | 4.4265 | 24.6183 | 7.8558 | 2.5986 | 31.0679
9.826 | 4.4087 | 24.6207 | 7.8547 | 2.4509 | 31.0687
9.968 | 4.3925 | 24.6207 | 7.8601 | 2.3294 | 31.0666
10.092 | 4.3778 | 24.6173 | 7.8617 | 2.2104 | 31.0605
10.292 | 4.3644 | 24.6133 | 7.8646 | 2.083 | 31.0538
10.538 | 4.3519 | 24.6118 | 7.8687 | 1.9764 | 31.0504
10.783 | 4.3406 | 24.6121 | 7.8713 | 1.8978 | 31.0494
11.009 | 4.331 | 24.6121 | 7.8748 | 1.846 | 31.0482
11.229 | 4.3235 | 24.6106 | 7.8788 | 1.8039 | 31.0454
11.419 | 4.3183 | 24.608 | 7.8813 | 1.7489 | 31.0414
11.605 | 4.3149 | 24.6057 | 7.88 | 1.6947 | 31.0381
11.797 | 4.3129 | 24.6042 | 7.8748 | 1.6628 | 31.0359
11.982 | 4.3115 | 24.6035 | 7.8693 | 1.6338 | 31.0349
12.152 | 4.3106 | 24.603 | 7.8625 | 1.5774 | 31.0342
12.329 | 4.31 | 24.6034 | 7.8575 | 1.5162 | 31.0346
12.524 | 4.3096 | 24.605 | 7.8491 | 1.4552 | 31.0366
12.723 | 4.309 | 24.6085 | 7.8454 | 1.3825 | 31.0409
12.908 | 4.3078 | 24.6134 | 7.8401 | 1.3197 | 31.0469
13.088 | 4.3058 | 24.619 | 7.8356 | 1.2635 | 31.0537
13.261 | 4.3032 | 24.6249 | 7.8327 | 1.2021 | 31.0609
13.449 | 4.3008 | 24.6311 | 7.8311 | 1.1525 | 31.0683
13.664 | 4.2996 | 24.637 | 7.8277 | 1.1212 | 31.0756
13.865 | 4.2998 | 24.6417 | 7.827 | 1.0966 | 31.0816
14.036 | 4.3015 | 24.6445 | 7.8259 | 1.0658 | 31.0854
14.213 | 4.3045 | 24.6454 | 7.8269 | 1.0287 | 31.0868
14.408 | 4.3083 | 24.6449 | 7.8258 | 0.9945 | 31.0866
14.611 | 4.3122 | 24.6438 | 7.8237 | 0.9646 | 31.0858
14.812 | 4.316 | 24.6427 | 7.8231 | 0.9427 | 31.0849
15.005 | 4.3195 | 24.6422 | 7.8229 | 0.927 | 31.0846
15.173 | 4.3223 | 24.6425 | 7.8246 | 0.9134 | 31.0853
15.238 | 4.3228 | 24.6347 | 7.8464 | 9.4504 | 31.0755

## HC
DEPTH | TEMP | DENSITY | OXY | FLUORESCENCE | SALINITY
0.349 | 8.0579 | 21.6433 | 7.8252 | 4.3605 | 27.8325
0.418 | 8.0542 | 21.9562 | 7.8268 | 4.2897 | 28.2313
0.728 | 7.8624 | 22.6584 | 7.8899 | 3.8905 | 29.0942
0.907 | 7.8146 | 22.926 | 7.914 | 3.7724 | 29.4272
1.072 | 7.63 | 23.1581 | 7.8867 | 4.0733 | 29.6913
1.199 | 7.5822 | 23.201 | 7.869 | 4.1872 | 29.7379
1.296 | 7.423 | 23.3313 | 7.7762 | 4.3024 | 29.877
1.375 | 7.3665 | 23.3742 | 7.7428 | 4.3498 | 29.9221
1.467 | 7.3093 | 23.4154 | 7.7137 | 4.3573 | 29.9651
1.564 | 7.249 | 23.4571 | 7.688 | 4.2968 | 30.0081
1.659 | 7.184 | 23.5011 | 7.6677 | 4.2394 | 30.0533
1.741 | 7.1134 | 23.5488 | 7.6491 | 4.2032 | 30.1024
1.817 | 7.0388 | 23.5992 | 7.6372 | 4.1804 | 30.1544
1.93 | 6.9646 | 23.6469 | 7.6219 | 4.1671 | 30.2029
2.093 | 6.8952 | 23.6872 | 7.6107 | 4.0944 | 30.243
2.208 | 6.8337 | 23.7198 | 7.6014 | 3.9646 | 30.2746
2.278 | 6.7833 | 23.7439 | 7.5942 | 3.845 | 30.2971
2.383 | 6.7471 | 23.7561 | 7.5937 | 3.771 | 30.3069
2.537 | 6.7272 | 23.754 | 7.5919 | 3.7554 | 30.3011
2.651 | 6.7223 | 23.7385 | 7.5921 | 3.8025 | 30.2806
2.79 | 6.7279 | 23.7131 | 7.593 | 3.8978 | 30.2492
2.914 | 6.7395 | 23.6835 | 7.595 | 3.9345 | 30.2134
3.044 | 6.7546 | 23.6542 | 7.6018 | 3.8612 | 30.1786
3.208 | 6.7716 | 23.6265 | 7.6073 | 3.7426 | 30.1461
3.349 | 6.7899 | 23.6004 | 7.6068 | 3.5905 | 30.1159
3.554 | 6.9522 | 23.4885 | 7.6191 | 2.66 | 29.9996