## Cover Page
Survey Number: |  | 104
Survey Date: |  | 2006-06-13
Data Notes:
Insufficient instrument stabilization time has resulted in surface DO values that are artificially low in many cases. In the Basin, where vertical gradients are
highest this deficit may be approaching 1 mg/L. Other sensors require less stabilization time and should not be affected.
The profile data, collected with a Seabird SBE 19 Plus, has been converted to user units by the Seabird software "Seasoft", using conversions and calibrations
provided with the instrument. The data has been corrected for sensor time response and flow delay in accordance with “Seabird Training Handouts, Module 9:
Advanced Data Processing”. The details of this processing is included in "Seabird CTD Data Processing Procedures, Ver. 1" which can be found in the
"Procedures" section of the project report binder.
Profile Data Units
Quantity: | Depth | Temperature | Salinity | Potential Density | Fluorescence (Chl-a) | Dissolved Oxygen
Units: | metres | oC | psu | sigma units | mg/m3 | mg/L
Definitions: | psu | Practical Salinity Units, functionally equivalent to "Parts per Thousand"
| sigma units | Unit of density equal to (ρ-1000), where ρ is density in kg/m3. Example: 25.0 sigma = 1025.0 kg/m3
Sample Site Coordinates (NAD83): | [5 empty] | Data Return:
| Station ID | Latitude | Longitude
|  | oN | oW |  |  | Chemical | Target | Achieved | Percent Return
| A1 | 44.4817 | 63.514 |  |  | 7 sites
| A2 | 44.4933 | 63.4925 |  |  | NH3 | n/a | 0
| A3 | 44.516 | 63.447 |  |  | TSS | n/a | 0
| A4 | 44.5383 | 63.401 |  |  | Total | 0 | 0 | n/a
| A5 | 44.57 | 63.3267
| B1 | 44.5375 | 63.535
| B2 | 44.5493 | 63.5122 |  |  | Bacteria | Target | Achieved
| B3 | 44.5593 | 63.4888 |  |  | 28 sites
| B4 | 44.571 | 63.4662 |  |  | F Coliform | 56 | 56
| B5 | 44.5822 | 63.4433 |  |  | Total | 56 | 56 | 100%
| C1 | 44.5937 | 63.5473
| C2 | 44.5958 | 63.5427
| C3 | 44.5978 | 63.538 |  |  | Profiles | Target | Achieved
| C4 | 44.5988 | 63.5337 |  |  | 31 sites
| C5 | 44.6215 | 63.5223 |  |  | C-T | 31 | 31
| C6 | 44.6237 | 63.5195 |  |  | Dissolved Oxygen | 31 | 31
| D1 | 44.6338 | 63.5607 |  |  | Chlorophyll | 31 | 31
| D2 | 44.6362 | 63.5527 |  |  |  | 93 | 93 | 100%
| D3 | 44.6385 | 63.5452
| EE1 | 44.6577 | 63.5765
| EE2 | 44.6593 | 63.572 |  |  | Total data records | 149 | 149 | 100%
| EE3 | 44.6612 | 63.5678
| E1 | 44.6755 | 63.6097
| E2 | 44.677 | 63.6093
| E3 | 44.6778 | 63.609
| F1 | 44.674 | 63.6357
| F2 | 44.6817 | 63.6253
| F3 | 44.6855 | 63.6198
| G2 | 44.6932 | 63.642
| H1 | 44.7012 | 63.656
| H2 | 44.7043 | 63.6503
| H3 | 44.707 | 63.6455
| AYC | 44.6367 | 63.6096
| BYC | 44.7234 | 63.6629
| DC | 44.6639 | 63.5592
| DYC | 44.6989 | 63.6152
| SYC | 44.6294 | 63.5254
| RNSYS | 44.6222 | 63.5785
| HC | 44.5707 | 63.5572
| PC | 44.6123 | 63.57
| BRB | 44.6247 | 63.5611
File Description This workbook file contains weekly water quality data collected in Halifax Harbour. The worksheets contain (In order), fecal coliform data, chemistry data (on alternate weeks), and one worksheet per station containing profile data. This sheet contains sample station coordinates, and information on units for the profile data, and a summary of weekly data return. For a summary of this data see the accompanying report file: HHWQMP_report104_060613.doc

## Coliform
Station |  | AYC | AYC | B2 | B2 | BRB | BRB | BYC | BYC | C2 | C2 | C3 | C3 | C6 | C6 | D1 | D1 | D2 | D2 | D3 | D3 | DYC | DYC | E1 | E1 | E2 | E2 | E3 | E3 | EE1 | EE1 | EE2 | EE2 | EE3 | EE3 | F1 | F1 | F2 | F2 | F3 | F3 | G2 | G2 | H1 | H1 | H2 | H2 | H3 | H3 | HC | HC | PC | PC | RNSYS | RNSYS | SYC | SYC | QA/QC1 | QA/QC2 | QA/QC3 | QA/QC4
Depth (M) |  | 10 | 1 | 10 | 1 | 10 | 1 | 10 | 1 | 10 | 1 | 10 | 1 | 10 | 1 | 10 | 1 | 10 | 1 | 10 | 1 | 10 | 1 | 10 | 1 | 10 | 1 | 10 | 1 | 10 | 1 | 10 | 1 | 10 | 1 | 10 | 1 | 10 | 1 | 10 | 1 | 10 | 1 | 10 | 1 | 10 | 1 | 10 | 1 | 3.5 | 1 | 7 | 1 | 10 | 1 | 10 | 1 | 10 | 1 | 1 | 10
Label |  | AYC-10M | AYC-1M | B2-10M | B2-1M | BRB-10M | BRB-1M | BYC-10M | BYC-1M | C2-10M | C2-1M | C3-10M | C3-1M | C6-10M | C6-1M | D1-10M | D1-1M | D2-10M | D2-1M | D3-10M | D3-1M | DYC-10M | DYC-1M | E1-10M | E1-1M | E2-10M | E2-1M | E3-10M | E3-1M | EE1-10M | EE1-1M | EE2-10M | EE2-1M | EE3-10M | EE3-1M | F1-10M | F1-1M | F2-10M | F2-1M | F3-10M | F3-1M | G2-10M | G2-1M | H1-10M | H1-1M | H2-10M | H2-1M | H3-10M | H3-1M | HC-3.5M | HC-1M | PC-7M | PC-1M | RNSYS-10M | RNSYS-1M | SYC-10M | SYC-1M | QA/QC1 | QA/QC2 | QA/QC3 | QA/QC4
Date |  | 2006-06-13 | 2006-06-13 | 2006-06-13 | 2006-06-13 | 2006-06-13 | 2006-06-13 | 2006-06-13 | 2006-06-13 | 2006-06-13 | 2006-06-13 | 2006-06-13 | 2006-06-13 | 2006-06-13 | 2006-06-13 | 2006-06-13 | 2006-06-13 | 2006-06-13 | 2006-06-13 | 2006-06-13 | 2006-06-13 | 2006-06-13 | 2006-06-13 | 2006-06-13 | 2006-06-13 | 2006-06-13 | 2006-06-13 | 2006-06-13 | 2006-06-13 | 2006-06-13 | 2006-06-13 | 2006-06-13 | 2006-06-13 | 2006-06-13 | 2006-06-13 | 2006-06-13 | 2006-06-13 | 2006-06-13 | 2006-06-13 | 2006-06-13 | 2006-06-13 | 2006-06-13 | 2006-06-13 | 2006-06-13 | 2006-06-13 | 2006-06-13 | 2006-06-13 | 2006-06-13 | 2006-06-13 | 2006-06-13 | 2006-06-13 | 2006-06-13 | 2006-06-13 | 2006-06-13 | 2006-06-13 | 2006-06-13 | 2006-06-13 | 2006-06-13 | 2006-06-13 | 2006-06-13 | 2006-06-13
Time |  | 15:23 | 15:23 | 14:00 | 14:00 | 13:11 | 13:11 | 10:12 | 10:12 | 14:44 | 14:44 | 13:34 | 13:34 | 12:50 | 12:50 | 7:55 | 7:55 | 8:11 | 8:11 | 12:31 | 12:31 | 10:41 | 10:41 | 9:08 | 9:08 | 9:04 | 9:04 | 11:02 | 11:02 | 8:35 | 8:35 | 8:29 | 8:29 | 11:18 | 11:18 | 9:27 | 9:27 | 9:17 | 9:17 | 10:53 | 10:53 | 9:39 | 9:39 | 9:50 | 9:50 | 9:57 | 9:57 | 10:26 | 10:26 | 14:20 | 14:20 | 14:58 | 14:58 | 15:07 | 15:07 | 12:42 | 12:42 | 9:04 | 9:57 | 12:31 | 13:34
Fecal coliform | CFU/100mL | 15 | 110 | 1 | 7 | 11 | 150 | 2 | 36 | ND | 19 | 2 | 36 | 22 | 25 | 15 |  | 3 | 2100 | 12 | 660 | 17 | 33 | 240 | 7500 | 89 | 3200 | 110 | 11 | 21 |  | 17 |  | 560 |  | 22 | 10 | 170 | 18 | 58 | 20 | 31 | 10 | 38 | 14 | 120 | 12 | 62 | 22 | 160 | 150 | 55 | 98 | 160 | 5700 | 9 | 50 | 270 | 19 | 920 | 1
Fecal coliform | CFU/10mL | [15 empty] | 180 | [13 empty] | 480 |  | 280 |  | 120
[58 empty] | E2-10m | H2-1m | D3-1m | C3-10m
ND = Not detected
RDL = Reportable Detection Limit
QC Batch = Quality Control Batch

## B2
DEPTH | TEMP | DENSITY | OXY | FLUORESCENCE | SALINITY
1.505 | 10.9246 | 23.0264 | 7.8577 | 1.993 | 30.1652
1.583 | 10.7178 | 23.1834 | 7.8409 | 1.9747 | 30.322
1.668 | 10.538 | 23.313 | 7.8126 | 1.9664 | 30.4497
1.736 | 10.3791 | 23.4166 | 7.7927 | 1.9562 | 30.5488
1.799 | 10.2335 | 23.4956 | 7.7758 | 1.9453 | 30.6194
1.903 | 10.0929 | 23.5539 | 7.7586 | 1.9492 | 30.6648
2.068 | 9.9512 | 23.6019 | 7.7413 | 1.9653 | 30.6969
2.236 | 9.8077 | 23.6535 | 7.7265 | 1.9799 | 30.7335
2.386 | 9.6687 | 23.7152 | 7.7173 | 1.9952 | 30.7842
2.584 | 9.5438 | 23.7806 | 7.7081 | 2.0202 | 30.8426
2.873 | 9.4369 | 23.8409 | 7.7001 | 2.0511 | 30.8984
3.18 | 9.3453 | 23.8926 | 7.6938 | 2.0834 | 30.9463
3.479 | 9.2665 | 23.9337 | 7.6882 | 2.1259 | 30.9832
3.795 | 9.2014 | 23.9606 | 7.684 | 2.1682 | 31.0047
4.131 | 9.1507 | 23.971 | 7.6787 | 2.1817 | 31.0081
4.457 | 9.1129 | 23.9651 | 7.6744 | 2.1644 | 30.9932
4.795 | 9.0852 | 23.9468 | 7.6677 | 2.138 | 30.9643
5.132 | 9.0647 | 23.9231 | 7.6624 | 2.1193 | 30.93
5.453 | 9.0484 | 23.9015 | 7.6578 | 2.1023 | 30.8992
5.778 | 9.0331 | 23.8845 | 7.6543 | 2.0822 | 30.8744
6.091 | 9.0158 | 23.8713 | 7.6513 | 2.0783 | 30.8542
6.417 | 8.994 | 23.8642 | 7.6487 | 2.1049 | 30.8408
6.739 | 8.9663 | 23.8666 | 7.6459 | 2.1575 | 30.8386
7.048 | 8.9333 | 23.8784 | 7.6428 | 2.2268 | 30.8474
7.369 | 8.8968 | 23.8968 | 7.6392 | 2.3132 | 30.8638
7.679 | 8.858 | 23.9198 | 7.6374 | 2.416 | 30.8858
7.984 | 8.8173 | 23.9462 | 7.6342 | 2.5218 | 30.9117
8.294 | 8.7762 | 23.9734 | 7.6298 | 2.6127 | 30.9386
8.584 | 8.737 | 23.9982 | 7.6259 | 2.677 | 30.9628
8.884 | 8.7002 | 24.0187 | 7.6249 | 2.7161 | 30.982
9.171 | 8.6651 | 24.035 | 7.6186 | 2.7383 | 30.9961
9.455 | 8.6314 | 24.0478 | 7.6152 | 2.7466 | 31.0062
9.737 | 8.6003 | 24.0577 | 7.6155 | 2.7415 | 31.0129
10.011 | 8.5731 | 24.0645 | 7.6108 | 2.7232 | 31.0164
10.287 | 8.5505 | 24.0659 | 7.6071 | 2.6924 | 31.014
10.555 | 8.5326 | 24.0606 | 7.6035 | 2.6654 | 31.0039
10.819 | 8.5183 | 24.0526 | 7.6019 | 2.6383 | 30.9909
11.083 | 8.5063 | 24.0457 | 7.5991 | 2.5882 | 30.9799
11.346 | 8.4954 | 24.0394 | 7.5963 | 2.5248 | 30.9698
11.601 | 8.4842 | 24.0326 | 7.5958 | 2.4551 | 30.959
11.855 | 8.4718 | 24.0262 | 7.5939 | 2.3764 | 30.9486
12.103 | 8.4578 | 24.0222 | 7.5926 | 2.2949 | 30.9409
12.356 | 8.4428 | 24.0214 | 7.5913 | 2.2073 | 30.937
12.603 | 8.4283 | 24.0227 | 7.5905 | 2.1112 | 30.936
12.849 | 8.4155 | 24.025 | 7.5895 | 2.0174 | 30.9365
13.095 | 8.4047 | 24.0271 | 7.5877 | 1.9312 | 30.9372
13.335 | 8.3956 | 24.0284 | 7.5871 | 1.8482 | 30.9372
13.572 | 8.3878 | 24.0284 | 7.587 | 1.766 | 30.9358
13.81 | 8.381 | 24.0269 | 7.5884 | 1.687 | 30.9325
14.052 | 8.3752 | 24.0232 | 7.593 | 1.6147 | 30.9268
14.293 | 8.3702 | 24.0178 | 7.6012 | 1.5495 | 30.919
14.537 | 8.3659 | 24.0121 | 7.6133 | 1.4901 | 30.9108
14.772 | 8.3622 | 24.0073 | 7.6253 | 1.4313 | 30.9041
15.024 | 8.3587 | 24.0042 | 7.6353 | 1.3649 | 30.8994
15.268 | 8.3549 | 24.0026 | 7.6372 | 1.2974 | 30.8967
15.52 | 8.3504 | 24.0021 | 7.6404 | 1.2419 | 30.8952
15.769 | 8.3441 | 24.0032 | 7.6499 | 1.1969 | 30.8954
16.019 | 8.3343 | 24.0075 | 7.6662 | 1.1552 | 30.8991
16.277 | 8.3189 | 24.017 | 7.6803 | 1.1196 | 30.9084
16.529 | 8.2952 | 24.0338 | 7.6922 | 1.0947 | 30.9255
16.787 | 8.26 | 24.0607 | 7.7021 | 1.0774 | 30.9534
17.041 | 8.212 | 24.0987 | 7.7122 | 1.0635 | 30.9931
17.297 | 8.1535 | 24.1456 | 7.7245 | 1.0482 | 31.0422
17.547 | 8.0913 | 24.1954 | 7.735 | 1.0297 | 31.0944
17.808 | 8.0353 | 24.2396 | 7.7437 | 1.0115 | 31.1406
18.061 | 7.9939 | 24.2702 | 7.7513 | 0.9945 | 31.1722
18.319 | 7.9684 | 24.2849 | 7.7541 | 0.9808 | 31.1864
18.564 | 7.954 | 24.2861 | 7.7597 | 0.974 | 31.1853
18.827 | 7.9465 | 24.2754 | 7.763 | 0.9694 | 31.1703
19.094 | 7.9457 | 24.251 | 7.7682 | 0.9585 | 31.139
19.356 | 7.9522 | 24.2123 | 7.7736 | 0.9446 | 31.0908
19.613 | 7.9647 | 24.164 | 7.7752 | 0.9353 | 31.0315
19.872 | 7.9803 | 24.1152 | 7.771 | 0.9293 | 30.9722
20.133 | 7.9966 | 24.0749 | 7.7702 | 0.9236 | 30.9236
20.524 | 8.132 | 24.0062 | 7.7435 | 0.5962 | 30.8605
20.618 | 8.1438 | 24.0063 | 7.7469 | 0.6077 | 30.8627

## C1
DEPTH | TEMP | DENSITY | OXY | FLUORESCENCE | SALINITY
0.317 | 10.864 | 22.7651 | 7.8773 | 2.4562 | 29.8159
0.553 | 10.6881 | 22.9024 | 7.8379 | 2.4732 | 29.9544
0.828 | 10.507 | 23.0419 | 7.8046 | 2.4666 | 30.0949
1.099 | 10.325 | 23.1803 | 7.7741 | 2.4498 | 30.234
1.385 | 10.1453 | 23.3151 | 7.7461 | 2.4229 | 30.3692
1.681 | 9.9757 | 23.438 | 7.7246 | 2.3865 | 30.4917
1.995 | 9.8289 | 23.537 | 7.7078 | 2.3459 | 30.5884
2.298 | 9.7135 | 23.605 | 7.6923 | 2.3 | 30.6521
2.605 | 9.628 | 23.6443 | 7.6773 | 2.2606 | 30.6851
2.915 | 9.5651 | 23.6631 | 7.6643 | 2.2374 | 30.6964
3.224 | 9.5169 | 23.6679 | 7.6508 | 2.2268 | 30.6929
3.546 | 9.4767 | 23.6609 | 7.638 | 2.2238 | 30.6759
3.878 | 9.44 | 23.6431 | 7.6275 | 2.2288 | 30.6457
4.208 | 9.405 | 23.6172 | 7.6142 | 2.2555 | 30.6056
4.546 | 9.3702 | 23.5925 | 7.6029 | 2.313 | 30.567
4.876 | 9.3325 | 23.5825 | 7.5852 | 2.402 | 30.5468
5.215 | 9.2873 | 23.5938 | 7.5725 | 2.5172 | 30.5523
5.543 | 9.2315 | 23.6241 | 7.5643 | 2.647 | 30.5801
5.886 | 9.1654 | 23.6698 | 7.5509 | 2.7951 | 30.6255
6.219 | 9.0905 | 23.7274 | 7.5314 | 2.938 | 30.6847
6.558 | 9.0096 | 23.791 | 7.5077 | 3.04 | 30.7503
6.905 | 8.9253 | 23.856 | 7.4805 | 3.1291 | 30.8171
7.233 | 8.8395 | 23.9214 | 7.4527 | 3.2357 | 30.8843
7.567 | 8.755 | 23.9845 | 7.4317 | 3.3548 | 30.9487
7.907 | 8.6753 | 24.0403 | 7.4169 | 3.4855 | 31.0048
8.244 | 8.6024 | 24.0855 | 7.4074 | 3.6205 | 31.0488
8.575 | 8.5378 | 24.1194 | 7.4066 | 3.7111 | 31.08
8.912 | 8.4807 | 24.1443 | 7.4106 | 3.7091 | 31.101
9.245 | 8.4291 | 24.1619 | 7.4196 | 3.6415 | 31.1138
9.587 | 8.3841 | 24.1701 | 7.4324 | 3.559 | 31.1159
9.925 | 8.3505 | 24.1634 | 7.4436 | 3.4845 | 31.1011
10.266 | 8.3319 | 24.1385 | 7.4501 | 3.4312 | 31.066
10.6 | 8.3287 | 24.0989 | 7.4538 | 3.3719 | 31.0148
10.947 | 8.3373 | 24.0498 | 7.455 | 3.2403 | 30.9537
11.293 | 8.3508 | 23.9983 | 7.4565 | 3.0215 | 30.8905
11.632 | 8.3626 | 23.9529 | 7.4561 | 2.7513 | 30.8347
11.965 | 8.3682 | 23.9168 | 7.4522 | 2.4747 | 30.7897
12.298 | 8.366 | 23.8898 | 7.4433 | 2.2241 | 30.7549
12.634 | 8.3562 | 23.8758 | 7.4305 | 1.997 | 30.7352
12.968 | 8.3402 | 23.8789 | 7.417 | 1.7928 | 30.7361
13.308 | 8.3189 | 23.8997 | 7.402 | 1.623 | 30.7587
13.648 | 8.2937 | 23.9353 | 7.3831 | 1.4848 | 30.7996
13.985 | 8.2671 | 23.9784 | 7.3687 | 1.3702 | 30.8497
14.319 | 8.2409 | 24.0189 | 7.3536 | 1.2782 | 30.8966
14.651 | 8.2149 | 24.0515 | 7.3364 | 1.202 | 30.9333
14.988 | 8.1874 | 24.0765 | 7.3192 | 1.1398 | 30.9602
15.315 | 8.1572 | 24.096 | 7.3014 | 1.0861 | 30.9796
15.65 | 8.1258 | 24.1107 | 7.2893 | 1.0335 | 30.9927
15.979 | 8.0953 | 24.1206 | 7.2732 | 0.9943 | 30.9998
16.31 | 8.0669 | 24.1248 | 7.2547 | 0.9746 | 30.9999
16.643 | 8.0401 | 24.125 | 7.2384 | 0.9688 | 30.9954
16.976 | 8.0137 | 24.1257 | 7.2191 | 0.9708 | 30.9915
17.309 | 7.9875 | 24.1279 | 7.2012 | 0.9731 | 30.9896
17.644 | 7.963 | 24.1282 | 7.1825 | 0.9721 | 30.9856
17.98 | 7.9417 | 24.1233 | 7.1673 | 0.9651 | 30.9755
18.316 | 7.9247 | 24.112 | 7.1523 | 0.9514 | 30.9581
18.654 | 7.9123 | 24.0978 | 7.1397 | 0.9336 | 30.9378
18.979 | 7.9041 | 24.0834 | 7.1295 | 0.9136 | 30.9179
19.309 | 7.8997 | 24.0684 | 7.1208 | 0.8952 | 30.8981
19.638 | 7.8981 | 24.052 | 7.1163 | 0.8808 | 30.8769
19.972 | 7.8984 | 24.0335 | 7.1122 | 0.8705 | 30.8533
20.3 | 7.8999 | 24.0142 | 7.1084 | 0.8672 | 30.829
20.638 | 7.9023 | 23.9965 | 7.1066 | 0.8707 | 30.8069
20.982 | 7.9052 | 23.9811 | 7.1031 | 0.8763 | 30.7877
21.317 | 7.9088 | 23.9668 | 7.1014 | 0.8821 | 30.7702
21.631 | 7.9131 | 23.9522 | 7.0996 | 0.892 | 30.7522
21.776 | 7.9446 | 23.8771 | 7.0911 | 2.1059 | 30.6622

## C2
DEPTH | TEMP | DENSITY | OXY | FLUORESCENCE | SALINITY
1.207 | 10.4486 | 23.217 | 7.6909 | 2.7717 | 30.3073
1.279 | 10.2582 | 23.36 | 7.6639 | 2.8004 | 30.4506
1.454 | 10.0974 | 23.4684 | 7.6385 | 2.8276 | 30.556
1.695 | 9.9598 | 23.5394 | 7.6136 | 2.8523 | 30.6185
1.965 | 9.8401 | 23.5717 | 7.5925 | 2.8842 | 30.6352
2.248 | 9.7322 | 23.5821 | 7.5755 | 2.9028 | 30.6265
2.534 | 9.6327 | 23.5997 | 7.559 | 2.9009 | 30.6288
2.824 | 9.5431 | 23.6327 | 7.5447 | 2.9105 | 30.653
3.112 | 9.4641 | 23.6681 | 7.5339 | 2.9297 | 30.6826
3.398 | 9.3945 | 23.6945 | 7.5282 | 2.9337 | 30.7025
3.677 | 9.3328 | 23.7097 | 7.5239 | 2.9272 | 30.7097
3.945 | 9.2776 | 23.7171 | 7.5183 | 2.9204 | 30.7082
4.211 | 9.227 | 23.722 | 7.5096 | 2.9194 | 30.7045
4.474 | 9.1807 | 23.7272 | 7.5032 | 2.9314 | 30.7021
4.739 | 9.1391 | 23.7315 | 7.4966 | 2.9569 | 30.6994
4.986 | 9.103 | 23.7348 | 7.4879 | 3.0022 | 30.6966
5.241 | 9.0724 | 23.7393 | 7.478 | 3.0897 | 30.6963
5.489 | 9.0459 | 23.7451 | 7.469 | 3.227 | 30.6987
5.733 | 9.0215 | 23.7536 | 7.4609 | 3.4005 | 30.7048
5.975 | 8.9964 | 23.7676 | 7.4503 | 3.5987 | 30.7178
6.217 | 8.9682 | 23.7873 | 7.4416 | 3.814 | 30.7375
6.459 | 8.9366 | 23.8106 | 7.4346 | 4.0592 | 30.7612
6.706 | 8.9043 | 23.8344 | 7.429 | 4.294 | 30.7855
6.952 | 8.8754 | 23.8553 | 7.4244 | 4.3984 | 30.8066
7.195 | 8.8516 | 23.8715 | 7.4184 | 4.3494 | 30.8228
7.439 | 8.8328 | 23.883 | 7.4135 | 4.2451 | 30.8339
7.693 | 8.8186 | 23.8897 | 7.4103 | 4.1238 | 30.8398
7.94 | 8.8084 | 23.8913 | 7.4059 | 3.9517 | 30.8399
8.19 | 8.8012 | 23.8876 | 7.4025 | 3.7285 | 30.8337
8.438 | 8.7962 | 23.8777 | 7.4035 | 3.4993 | 30.8201
8.694 | 8.7922 | 23.8636 | 7.4078 | 3.3132 | 30.8013
8.946 | 8.7884 | 23.85 | 7.4121 | 3.1925 | 30.7832
9.201 | 8.7842 | 23.8401 | 7.4118 | 3.1194 | 30.7697
9.46 | 8.7792 | 23.8335 | 7.4059 | 3.0369 | 30.7604
9.725 | 8.7732 | 23.83 | 7.3978 | 2.9178 | 30.7547
9.984 | 8.7657 | 23.8298 | 7.3865 | 2.7895 | 30.753
10.245 | 8.7558 | 23.8334 | 7.3731 | 2.6675 | 30.7558
10.504 | 8.7424 | 23.8413 | 7.3604 | 2.5563 | 30.7633
10.764 | 8.7237 | 23.8544 | 7.3514 | 2.4666 | 30.7764
11.019 | 8.6971 | 23.874 | 7.3495 | 2.3822 | 30.7965
11.28 | 8.66 | 23.9018 | 7.3361 | 2.287 | 30.8249
11.533 | 8.6116 | 23.9382 | 7.3181 | 2.2024 | 30.8623
11.795 | 8.5542 | 23.9813 | 7.3098 | 2.1352 | 30.9066
12.037 | 8.4933 | 24.0267 | 7.3016 | 2.0732 | 30.9532
12.295 | 8.4346 | 24.069 | 7.2973 | 2.0262 | 30.9963
12.547 | 8.3817 | 24.1045 | 7.2942 | 1.9914 | 31.0318
12.798 | 8.3366 | 24.1307 | 7.295 | 1.9447 | 31.0569
13.047 | 8.3003 | 24.1454 | 7.2987 | 1.8869 | 31.069
13.298 | 8.2718 | 24.1472 | 7.3032 | 1.8341 | 31.0659
13.557 | 8.2499 | 24.1357 | 7.3093 | 1.7951 | 31.0472
13.829 | 8.2336 | 24.1127 | 7.3152 | 1.7673 | 31.0149
14.087 | 8.2228 | 24.082 | 7.3251 | 1.743 | 30.9738
14.345 | 8.2174 | 24.0493 | 7.3331 | 1.7247 | 30.931
14.604 | 8.216 | 24.0186 | 7.3357 | 1.7114 | 30.8917
14.86 | 8.2167 | 23.9923 | 7.3349 | 1.6947 | 30.8582
15.116 | 8.2175 | 23.9722 | 7.3349 | 1.6641 | 30.8327
15.371 | 8.217 | 23.959 | 7.3342 | 1.6177 | 30.8158
15.625 | 8.2141 | 23.9522 | 7.3338 | 1.567 | 30.8066
15.894 | 8.2083 | 23.951 | 7.3333 | 1.5167 | 30.8039
16.169 | 8.1989 | 23.9558 | 7.3301 | 1.4644 | 30.8084
16.454 | 8.1854 | 23.9681 | 7.3274 | 1.4 | 30.8216
16.74 | 8.1663 | 23.9881 | 7.3221 | 1.3164 | 30.8437
17.042 | 8.1413 | 24.0142 | 7.3205 | 1.2289 | 30.8724
17.354 | 8.1131 | 24.0425 | 7.3164 | 1.1508 | 30.9033
17.654 | 8.0861 | 24.0678 | 7.314 | 1.0816 | 30.9307
17.952 | 8.0632 | 24.0871 | 7.3107 | 1.02 | 30.9512
18.247 | 8.045 | 24.1001 | 7.3056 | 0.9693 | 30.9645
18.548 | 8.0307 | 24.1075 | 7.301 | 0.9317 | 30.9713
18.846 | 8.0195 | 24.1098 | 7.2952 | 0.9033 | 30.9723
19.147 | 8.0104 | 24.1077 | 7.2932 | 0.8797 | 30.9679
19.448 | 8.003 | 24.1001 | 7.2908 | 0.8592 | 30.957
19.747 | 7.997 | 24.0876 | 7.2874 | 0.8412 | 30.94
20.048 | 7.9919 | 24.0741 | 7.2864 | 0.8274 | 30.9218
20.346 | 7.9876 | 24.0629 | 7.2854 | 0.8192 | 30.9068
20.653 | 7.9842 | 24.0544 | 7.2823 | 0.8154 | 30.8953
20.955 | 7.982 | 24.0475 | 7.2795 | 0.8151 | 30.886
21.258 | 7.981 | 24.0413 | 7.2758 | 0.8173 | 30.878
21.568 | 7.9814 | 24.0352 | 7.2751 | 0.8135 | 30.8703
21.874 | 7.9826 | 24.0292 | 7.2753 | 0.7964 | 30.8629
22.188 | 7.9843 | 24.0237 | 7.2751 | 0.7725 | 30.8561
22.499 | 7.9859 | 24.0191 | 7.273 | 0.7497 | 30.8505
22.809 | 7.9874 | 24.0149 | 7.2736 | 0.7303 | 30.8455
23.091 | 7.9886 | 24.0115 | 7.2716 | 0.7145 | 30.8413
23.33 | 7.9899 | 24.0087 | 7.2698 | 0.7012 | 30.8379
23.514 | 7.9929 | 24.0057 | 7.2695 | 0.6823 | 30.8347

## C3
DEPTH | TEMP | DENSITY | OXY | FLUORESCENCE | SALINITY
0.335 | 11.0678 | 22.2688 | 8.0106 | 4.4739 | 29.2218
0.459 | 10.8285 | 22.4579 | 7.9817 | 4.3745 | 29.4131
0.704 | 10.6088 | 22.6343 | 7.9513 | 4.281 | 29.5928
0.975 | 10.41 | 22.7971 | 7.9226 | 4.218 | 29.7599
1.263 | 10.236 | 22.9422 | 7.8964 | 4.1734 | 29.9097
1.568 | 10.0875 | 23.0701 | 7.8728 | 4.1243 | 30.0428
1.915 | 9.9595 | 23.1878 | 7.8438 | 4.0943 | 30.1675
2.248 | 9.8481 | 23.2993 | 7.8134 | 4.0981 | 30.2876
2.584 | 9.7502 | 23.4011 | 7.7851 | 4.1036 | 30.3981
2.919 | 9.6605 | 23.4891 | 7.7553 | 4.0964 | 30.4927
3.244 | 9.5713 | 23.5643 | 7.7267 | 4.1022 | 30.5711
3.563 | 9.4782 | 23.6282 | 7.7047 | 4.1438 | 30.6343
3.881 | 9.3838 | 23.6832 | 7.6946 | 4.2146 | 30.6858
4.2 | 9.2949 | 23.7325 | 7.6927 | 4.2899 | 30.7313
4.513 | 9.2157 | 23.7763 | 7.687 | 4.3338 | 30.7717
4.822 | 9.1455 | 23.814 | 7.6687 | 4.3336 | 30.8062
5.129 | 9.0834 | 23.847 | 7.6471 | 4.3217 | 30.8362
5.425 | 9.0295 | 23.8742 | 7.6222 | 4.3128 | 30.8606
5.717 | 8.9839 | 23.8925 | 7.5991 | 4.3028 | 30.8751
6.014 | 8.9452 | 23.901 | 7.5728 | 4.3455 | 30.8785
6.301 | 8.9101 | 23.9032 | 7.5442 | 4.4555 | 30.8746
6.575 | 8.8733 | 23.9059 | 7.5209 | 4.5903 | 30.8709
6.848 | 8.8281 | 23.9161 | 7.5042 | 4.7223 | 30.8752
7.119 | 8.7658 | 23.9408 | 7.489 | 4.7903 | 30.8949
7.384 | 8.6828 | 23.9825 | 7.4763 | 4.7815 | 30.9325
7.644 | 8.5878 | 24.0355 | 7.4725 | 4.7423 | 30.9822
7.904 | 8.4967 | 24.0885 | 7.4726 | 4.6767 | 31.0329
8.156 | 8.4206 | 24.133 | 7.4758 | 4.5584 | 31.0754
8.406 | 8.3631 | 24.1645 | 7.4793 | 4.3597 | 31.105
8.652 | 8.3231 | 24.1814 | 7.4834 | 4.0893 | 31.1191
8.896 | 8.2979 | 24.1826 | 7.4867 | 3.8153 | 31.1159
9.137 | 8.2838 | 24.1668 | 7.4871 | 3.595 | 31.0933
9.382 | 8.2771 | 24.1316 | 7.4867 | 3.4102 | 31.0471
9.623 | 8.2743 | 24.0804 | 7.4862 | 3.2197 | 30.9812
9.863 | 8.2729 | 24.0276 | 7.4857 | 3.0187 | 30.9136
10.103 | 8.2711 | 23.9867 | 7.4829 | 2.8229 | 30.8611
10.349 | 8.2678 | 23.9609 | 7.4823 | 2.6408 | 30.8276
10.592 | 8.2625 | 23.9488 | 7.4811 | 2.4979 | 30.8112
10.833 | 8.2551 | 23.9482 | 7.4781 | 2.4109 | 30.809
11.084 | 8.2458 | 23.9562 | 7.4754 | 2.3466 | 30.8175
11.335 | 8.2361 | 23.969 | 7.471 | 2.2643 | 30.8321
11.592 | 8.2276 | 23.9826 | 7.4653 | 2.1484 | 30.8479
11.846 | 8.2207 | 23.9944 | 7.4615 | 2 | 30.8616
12.105 | 8.2153 | 24.0028 | 7.4608 | 1.8292 | 30.8713
12.364 | 8.2114 | 24.0074 | 7.4581 | 1.6625 | 30.8766
12.63 | 8.2089 | 24.0085 | 7.4559 | 1.5192 | 30.8775
12.894 | 8.2072 | 24.0067 | 7.4542 | 1.4019 | 30.8749
13.161 | 8.2058 | 24.0025 | 7.4505 | 1.2999 | 30.8693
13.421 | 8.2043 | 23.9971 | 7.4493 | 1.1968 | 30.8621
13.689 | 8.2026 | 23.9923 | 7.444 | 1.1019 | 30.8557
13.949 | 8.2011 | 23.9888 | 7.4427 | 1.0356 | 30.8509
14.208 | 8.1996 | 23.9864 | 7.4396 | 0.9964 | 30.8476
14.468 | 8.1982 | 23.9848 | 7.4386 | 0.9623 | 30.8452
14.726 | 8.1969 | 23.9839 | 7.4351 | 0.9217 | 30.8439
14.987 | 8.1956 | 23.9839 | 7.4317 | 0.8853 | 30.8436
15.242 | 8.1941 | 23.9842 | 7.4296 | 0.8595 | 30.8437
15.497 | 8.1925 | 23.9842 | 7.427 | 0.8395 | 30.8435
15.75 | 8.1906 | 23.9843 | 7.4238 | 0.8209 | 30.8432
16.009 | 8.1884 | 23.9847 | 7.4228 | 0.803 | 30.8433
16.265 | 8.1856 | 23.9857 | 7.4227 | 0.7864 | 30.8441
16.521 | 8.1819 | 23.9877 | 7.4253 | 0.7732 | 30.8459
16.773 | 8.1771 | 23.9906 | 7.427 | 0.7643 | 30.8488
17.026 | 8.1717 | 23.994 | 7.4292 | 0.7572 | 30.8521
17.282 | 8.1661 | 23.9974 | 7.4286 | 0.7519 | 30.8555
17.546 | 8.1613 | 24.0002 | 7.424 | 0.7478 | 30.8581
17.795 | 8.1574 | 24.0019 | 7.4173 | 0.7427 | 30.8596
18.053 | 8.1539 | 24.0032 | 7.4071 | 0.7367 | 30.8606
18.31 | 8.1491 | 24.0053 | 7.3911 | 0.7307 | 30.8625
18.572 | 8.1414 | 24.0092 | 7.381 | 0.7264 | 30.866
18.828 | 8.1294 | 24.0158 | 7.3776 | 0.7241 | 30.8723
19.086 | 8.1119 | 24.0264 | 7.3605 | 0.724 | 30.8825
19.339 | 8.0884 | 24.0417 | 7.3502 | 0.727 | 30.8978
19.596 | 8.0591 | 24.0622 | 7.3402 | 0.7306 | 30.9187
19.845 | 8.0261 | 24.0868 | 7.3332 | 0.7302 | 30.9441
20.102 | 7.9935 | 24.1121 | 7.3273 | 0.7263 | 30.9705
20.36 | 7.9649 | 24.1338 | 7.3207 | 0.7222 | 30.9931
20.615 | 7.9423 | 24.1486 | 7.3161 | 0.7203 | 31.0079
20.873 | 7.9258 | 24.1554 | 7.3128 | 0.7204 | 31.0136
21.13 | 7.915 | 24.1538 | 7.3085 | 0.7199 | 31.0097
21.386 | 7.9098 | 24.1434 | 7.3049 | 0.7197 | 30.9954
21.639 | 7.9104 | 24.1238 | 7.3008 | 0.7214 | 30.9706
21.89 | 7.9154 | 24.0973 | 7.2953 | 0.7246 | 30.9376
22.149 | 7.921 | 24.0694 | 7.2918 | 0.7288 | 30.9031
22.41 | 7.9237 | 24.0467 | 7.2885 | 0.7333 | 30.8746
22.66 | 7.9227 | 24.0318 | 7.2867 | 0.7371 | 30.8555
22.917 | 7.9194 | 24.0236 | 7.2845 | 0.7346 | 30.8444
23.17 | 7.9149 | 24.0202 | 7.2809 | 0.7241 | 30.8393
23.428 | 7.9102 | 24.0202 | 7.2786 | 0.7116 | 30.8384
23.689 | 7.9055 | 24.0236 | 7.275 | 0.6995 | 30.8419
23.863 | 7.8974 | 24.0402 | 7.2684 | 0.6701 | 30.8617

## C4
DEPTH | TEMP | DENSITY | OXY | FLUORESCENCE | SALINITY
5.12 | 8.812 | 24.0543 | 7.5459 | 5.8687 | 31.0489
5.471 | 8.8204 | 23.9512 | 7.5453 | 5.9084 | 30.9187
5.814 | 8.8344 | 23.8625 | 7.5433 | 5.9818 | 30.808
6.13 | 8.8513 | 23.7955 | 7.5442 | 5.9354 | 30.7256
6.371 | 8.8694 | 23.748 | 7.5475 | 5.7267 | 30.6683
6.584 | 8.8861 | 23.7159 | 7.5517 | 5.4516 | 30.6305
6.818 | 8.8501 | 23.7274 | 7.5715 | 1.4547 | 30.6383

## C5
DEPTH | TEMP | DENSITY | OXY | FLUORESCENCE | SALINITY
7.056 | 8.8101 | 23.9892 | 6.9564 | 2.7623 | 30.9653
7.374 | 8.7792 | 23.9594 | 6.943 | 2.8114 | 30.9213
7.703 | 8.7576 | 23.9074 | 6.924 | 2.9359 | 30.8508
8.017 | 8.744 | 23.846 | 6.8845 | 3.138 | 30.7697
8.34 | 8.7363 | 23.7875 | 6.8815 | 3.4338 | 30.6934
8.656 | 8.7327 | 23.7372 | 6.889 | 3.7968 | 30.6284
8.97 | 8.7316 | 23.6974 | 6.9139 | 4.1244 | 30.5773
9.289 | 8.732 | 23.6657 | 6.8654 | 4.3614 | 30.5369
9.605 | 8.7332 | 23.6364 | 6.8354 | 4.3886 | 30.4998
9.916 | 8.7345 | 23.604 | 6.8357 | 4.0867 | 30.4586
10.231 | 8.7353 | 23.5631 | 6.825 | 3.6232 | 30.4064
10.417 | 8.7354 | 23.5051 | 6.8072 | 3.2449 | 30.3323
10.536 | 8.7356 | 23.3451 | 6.7771 | 17.9663 | 30.1279

## C6
DEPTH | TEMP | DENSITY | OXY | FLUORESCENCE | SALINITY
0.31 | 11.7102 | 21.6192 | 7.8694 | 3.8952 | 28.5276
0.429 | 11.0234 | 22.1635 | 7.7347 | 3.8241 | 29.0765
0.574 | 10.8271 | 22.3257 | 7.6906 | 3.7857 | 29.2427
0.816 | 10.6427 | 22.4844 | 7.6476 | 3.7308 | 29.4074
1.085 | 10.4677 | 22.6441 | 7.5987 | 3.6708 | 29.5754
1.362 | 10.2977 | 22.8118 | 7.5566 | 3.6282 | 29.755
1.675 | 10.127 | 22.9921 | 7.5105 | 3.5977 | 29.951
2.001 | 9.9535 | 23.1793 | 7.4637 | 3.5801 | 30.1553
2.338 | 9.7833 | 23.3593 | 7.4188 | 3.583 | 30.3513
2.662 | 9.6266 | 23.5164 | 7.3819 | 3.5985 | 30.5209
3.008 | 9.4902 | 23.6407 | 7.3534 | 3.6096 | 30.6527
3.345 | 9.3755 | 23.7332 | 7.334 | 3.6233 | 30.7482
3.686 | 9.2789 | 23.7975 | 7.3193 | 3.6589 | 30.8113
4.015 | 9.1951 | 23.8363 | 7.309 | 3.7149 | 30.8445
4.355 | 9.1212 | 23.852 | 7.3013 | 3.7885 | 30.8501
4.695 | 9.057 | 23.847 | 7.2965 | 3.8952 | 30.8311
5.028 | 9.0035 | 23.8267 | 7.2948 | 4.0692 | 30.7948
5.35 | 8.9627 | 23.7987 | 7.2877 | 4.3022 | 30.7511
5.672 | 8.9354 | 23.768 | 7.279 | 4.5571 | 30.7066
5.999 | 8.9191 | 23.737 | 7.2719 | 4.8201 | 30.6638
6.307 | 8.9066 | 23.7099 | 7.2638 | 5.0276 | 30.6267
6.618 | 8.8901 | 23.69 | 7.2509 | 5.1028 | 30.5981
6.929 | 8.8647 | 23.6792 | 7.2374 | 5.0599 | 30.5795
7.235 | 8.8298 | 23.6797 | 7.224 | 4.9457 | 30.5735
7.547 | 8.7883 | 23.6913 | 7.2126 | 4.7397 | 30.5803
7.834 | 8.7422 | 23.7141 | 7.197 | 4.4299 | 30.6008
8.131 | 8.6921 | 23.7498 | 7.18 | 4.0798 | 30.637
8.42 | 8.6391 | 23.7979 | 7.1611 | 3.7302 | 30.6883
8.701 | 8.5841 | 23.8539 | 7.1427 | 3.4023 | 30.7495
8.983 | 8.5273 | 23.9078 | 7.1262 | 3.1171 | 30.8078
9.254 | 8.4694 | 23.9523 | 7.108 | 2.8389 | 30.8538
9.523 | 8.4114 | 23.9865 | 7.0909 | 2.5642 | 30.8866
9.781 | 8.3551 | 24.0112 | 7.0718 | 2.3363 | 30.9078
10.044 | 8.301 | 24.0306 | 7.0553 | 2.1357 | 30.9226
10.304 | 8.248 | 24.0458 | 7.0397 | 1.9463 | 30.9322
10.561 | 8.1953 | 24.0554 | 7.0201 | 1.7964 | 30.9349
10.812 | 8.1442 | 24.0612 | 7.0054 | 1.6775 | 30.933
11.059 | 8.097 | 24.0628 | 6.9901 | 1.5683 | 30.9265
11.307 | 8.0551 | 24.0598 | 6.9756 | 1.4764 | 30.9151
11.547 | 8.0182 | 24.0538 | 6.9615 | 1.4099 | 30.9007
11.787 | 7.9858 | 24.0445 | 6.9492 | 1.3614 | 30.8831
12.026 | 7.9569 | 24.0335 | 6.9365 | 1.3192 | 30.8639
12.264 | 7.9295 | 24.0223 | 6.9259 | 1.276 | 30.8447
12.505 | 7.9015 | 24.0108 | 6.912 | 1.235 | 30.8251
12.743 | 7.8723 | 24.0001 | 6.8989 | 1.2097 | 30.8062
12.995 | 7.8437 | 23.9916 | 6.8833 | 1.2083 | 30.7903
13.244 | 7.8175 | 23.9859 | 6.8676 | 1.2042 | 30.7784
13.498 | 7.7941 | 23.9821 | 6.8503 | 1.1681 | 30.7694
13.744 | 7.7726 | 23.9798 | 6.8432 | 1.1077 | 30.7628
13.996 | 7.7518 | 23.9795 | 6.836 | 1.0282 | 30.7587
14.254 | 7.7313 | 23.9806 | 6.8271 | 0.945 | 30.7565
14.506 | 7.7108 | 23.9816 | 6.8146 | 0.8832 | 30.7543
14.758 | 7.6901 | 23.9811 | 6.7974 | 0.8385 | 30.7501
15.022 | 7.6691 | 23.9798 | 6.7775 | 0.7959 | 30.7447
15.277 | 7.6476 | 23.9805 | 6.7523 | 0.7623 | 30.7418
15.542 | 7.6251 | 23.9846 | 6.722 | 0.739 | 30.7432
15.802 | 7.6007 | 23.9922 | 6.6882 | 0.7105 | 30.7486
16.061 | 7.5727 | 24.0032 | 6.6541 | 0.6761 | 30.7577
16.316 | 7.5392 | 24.0184 | 6.6183 | 0.6425 | 30.7713
16.578 | 7.4971 | 24.0405 | 6.5824 | 0.6139 | 30.7923
16.834 | 7.4452 | 24.0709 | 6.5508 | 0.591 | 30.822
17.092 | 7.3877 | 24.1059 | 6.5208 | 0.5719 | 30.8568
17.35 | 7.3319 | 24.1393 | 6.4942 | 0.5583 | 30.8899
17.606 | 7.2829 | 24.1668 | 6.4717 | 0.5532 | 30.9165
17.861 | 7.2432 | 24.1856 | 6.4529 | 0.5526 | 30.9337
18.111 | 7.2131 | 24.1947 | 6.4343 | 0.5502 | 30.9402
18.37 | 7.1921 | 24.1935 | 6.4174 | 0.5506 | 30.9352
18.623 | 7.179 | 24.1814 | 6.4041 | 0.5593 | 30.9176
18.887 | 7.1731 | 24.156 | 6.3936 | 0.5741 | 30.8844
19.133 | 7.1729 | 24.1191 | 6.3704 | 0.5871 | 30.8374
19.387 | 7.1758 | 24.0796 | 6.364 | 0.5889 | 30.7876
19.642 | 7.1795 | 24.045 | 6.3524 | 0.5762 | 30.7442
19.893 | 7.1824 | 24.0179 | 6.3396 | 0.5532 | 30.7102
20.149 | 7.1838 | 23.9985 | 6.3314 | 0.5317 | 30.6857
20.395 | 7.1832 | 23.9864 | 6.3223 | 0.519 | 30.6703
20.647 | 7.181 | 23.9804 | 6.3117 | 0.5154 | 30.6622
20.897 | 7.178 | 23.9791 | 6.3013 | 0.52 | 30.6601
21.126 | 7.1743 | 23.982 | 6.2928 | 0.5259 | 30.6632
21.198 | 7.1706 | 23.9875 | 6.284 | 0.5276 | 30.6696

## D1
DEPTH | TEMP | DENSITY | OXY | FLUORESCENCE | SALINITY
0.458 | 10.5597 | 21.5395 | 7.6429 | 6.4209 | 28.175
0.696 | 10.4063 | 21.7199 | 7.6044 | 6.2738 | 28.375
0.957 | 10.2439 | 21.9221 | 7.5689 | 6.168 | 28.6013
1.239 | 10.0841 | 22.1287 | 7.5383 | 6.1018 | 28.8339
1.528 | 9.9376 | 22.3372 | 7.513 | 6.0432 | 29.0718
1.82 | 9.8114 | 22.5424 | 7.4925 | 6.0172 | 29.3095
2.118 | 9.7074 | 22.7292 | 7.4712 | 6.0286 | 29.5282
2.424 | 9.6217 | 22.8906 | 7.4515 | 6.0631 | 29.7179
2.747 | 9.5463 | 23.0373 | 7.4333 | 6.1729 | 29.8909
3.073 | 9.4738 | 23.1751 | 7.4209 | 6.3853 | 30.053
3.404 | 9.4028 | 23.2962 | 7.4112 | 6.7116 | 30.1941
3.744 | 9.3345 | 23.3938 | 7.3983 | 7.1973 | 30.3055
4.081 | 9.2691 | 23.4687 | 7.3786 | 7.8678 | 30.3886
4.404 | 9.2072 | 23.5261 | 7.3617 | 8.6712 | 30.4499
4.722 | 9.1499 | 23.5709 | 7.3436 | 9.4645 | 30.496
5.053 | 9.0965 | 23.6089 | 7.3264 | 10.0385 | 30.5343
5.393 | 9.0452 | 23.6432 | 7.3092 | 10.2236 | 30.5682
5.727 | 8.9956 | 23.6727 | 7.2909 | 10.0541 | 30.5963
6.039 | 8.9486 | 23.6969 | 7.2715 | 9.6098 | 30.6182
6.358 | 8.9022 | 23.7203 | 7.2601 | 8.9485 | 30.6392
6.679 | 8.8528 | 23.7464 | 7.2648 | 8.1987 | 30.6631
6.994 | 8.7982 | 23.7749 | 7.2563 | 7.4278 | 30.6892
7.303 | 8.7425 | 23.8023 | 7.2509 | 6.6572 | 30.7135
7.612 | 8.6934 | 23.8233 | 7.2517 | 5.9729 | 30.731
7.939 | 8.6559 | 23.8333 | 7.259 | 5.421 | 30.7368
8.265 | 8.6307 | 23.8313 | 7.2685 | 4.9529 | 30.7295
8.581 | 8.616 | 23.821 | 7.2779 | 4.5039 | 30.7135
8.887 | 8.6102 | 23.8048 | 7.2861 | 4.0383 | 30.6918
9.204 | 8.6112 | 23.7833 | 7.2951 | 3.604 | 30.6644
9.529 | 8.6164 | 23.7566 | 7.3005 | 3.2757 | 30.6313
9.863 | 8.6222 | 23.7291 | 7.2993 | 3.0261 | 30.5972
10.199 | 8.6254 | 23.7088 | 7.2924 | 2.7816 | 30.5719
10.526 | 8.623 | 23.7014 | 7.2789 | 2.5605 | 30.562
10.863 | 8.6125 | 23.7067 | 7.2616 | 2.3827 | 30.5668
11.189 | 8.5909 | 23.7246 | 7.2439 | 2.2001 | 30.5856
11.52 | 8.5548 | 23.7577 | 7.2249 | 2.0224 | 30.6212
11.844 | 8.5025 | 23.8079 | 7.2066 | 1.8946 | 30.6755
12.167 | 8.4353 | 23.8734 | 7.1921 | 1.794 | 30.7467
12.492 | 8.3562 | 23.9496 | 7.1783 | 1.6964 | 30.8293
12.82 | 8.2686 | 24.0312 | 7.1672 | 1.6168 | 30.9174
13.151 | 8.1774 | 24.1123 | 7.1597 | 1.5468 | 31.0041
13.473 | 8.0893 | 24.1862 | 7.147 | 1.4799 | 31.0823
13.798 | 8.0095 | 24.2469 | 7.1318 | 1.4262 | 31.1454
14.121 | 7.9412 | 24.2884 | 7.1164 | 1.3851 | 31.186
14.449 | 7.8843 | 24.3066 | 7.0984 | 1.3586 | 31.199
14.759 | 7.8361 | 24.3036 | 7.0771 | 1.3464 | 31.1866
15.075 | 7.7923 | 24.2873 | 7.0417 | 1.3376 | 31.1581
15.382 | 7.7483 | 24.266 | 7.0014 | 1.3292 | 31.1231
15.68 | 7.7 | 24.2462 | 6.9691 | 1.3427 | 31.0894
15.996 | 7.644 | 24.235 | 6.932 | 1.3611 | 31.0653
16.306 | 7.5788 | 24.2378 | 6.8942 | 1.3296 | 31.0575
16.623 | 7.5053 | 24.2553 | 6.8607 | 1.2641 | 31.0671
16.927 | 7.427 | 24.2844 | 6.8291 | 1.2051 | 31.0906
17.237 | 7.3496 | 24.3191 | 6.8004 | 1.1564 | 31.1216
17.545 | 7.278 | 24.3517 | 6.7736 | 1.1189 | 31.1508
17.866 | 7.216 | 24.3753 | 6.7516 | 1.0914 | 31.1704
18.178 | 7.1675 | 24.3837 | 6.733 | 1.0676 | 31.1729
18.503 | 7.1358 | 24.372 | 6.7192 | 1.0367 | 31.1527
18.825 | 7.1205 | 24.3385 | 6.712 | 0.996 | 31.1076
19.128 | 7.1179 | 24.2863 | 6.7093 | 0.9566 | 31.0408
19.415 | 7.1245 | 24.2204 | 6.7069 | 0.9118 | 30.958
19.695 | 7.1376 | 24.1473 | 6.7031 | 0.86 | 30.8673
19.988 | 7.1557 | 24.0744 | 6.699 | 0.8183 | 30.7777
20.28 | 7.1778 | 24.0038 | 6.6954 | 0.7891 | 30.6915
20.555 | 7.2033 | 23.9352 | 6.6929 | 0.774 | 30.6084
20.498 | 7.1416 | 23.9633 | 6.3522 | 1.7277 | 30.634
20.684 | 7.1741 | 23.9509 | 6.3498 | 1.2864 | 30.6236

## D2
DEPTH | TEMP | DENSITY | OXY | FLUORESCENCE | SALINITY
0.35 | 10.3036 | 20.4015 | 7.745 | 11.7268 | 26.6593
0.526 | 10.2224 | 20.6441 | 7.7162 | 11.562 | 26.9548
0.759 | 10.1441 | 21.0584 | 7.6937 | 11.3529 | 27.4715
0.983 | 10.0797 | 21.5311 | 7.6722 | 11.1353 | 28.0657
1.244 | 10.0363 | 21.9256 | 7.65 | 11.0016 | 28.5634
1.52 | 10.0096 | 22.2122 | 7.6322 | 10.9556 | 28.9258
1.813 | 9.9889 | 22.4241 | 7.6145 | 10.9708 | 29.1936
2.087 | 9.9642 | 22.5867 | 7.5957 | 11.0493 | 29.3973
2.363 | 9.9301 | 22.7201 | 7.571 | 11.1668 | 29.5615
2.663 | 9.886 | 22.8379 | 7.5448 | 11.2688 | 29.7036
2.978 | 9.8351 | 22.9419 | 7.5226 | 11.2999 | 29.8266
3.287 | 9.7826 | 23.0342 | 7.5024 | 11.3158 | 29.9343
3.579 | 9.7314 | 23.1236 | 7.4855 | 11.4279 | 30.0386
3.836 | 9.6792 | 23.2144 | 7.4716 | 11.6429 | 30.1445
4.1 | 9.6218 | 23.3029 | 7.4604 | 11.8933 | 30.2463
4.338 | 9.5573 | 23.3837 | 7.4533 | 11.9353 | 30.3368
4.591 | 9.4863 | 23.4536 | 7.4423 | 11.5888 | 30.4122
4.828 | 9.4133 | 23.5119 | 7.4323 | 11.0465 | 30.4723
5.03 | 9.3453 | 23.5565 | 7.4211 | 10.4726 | 30.516
5.258 | 9.2884 | 23.5866 | 7.4122 | 9.8992 | 30.5433
5.495 | 9.2436 | 23.6064 | 7.4031 | 9.3816 | 30.5597
5.735 | 9.2081 | 23.6179 | 7.3932 | 8.9262 | 30.5675
5.953 | 9.1772 | 23.6214 | 7.3856 | 8.502 | 30.566
6.177 | 9.1463 | 23.6195 | 7.3792 | 8.0741 | 30.5575
6.403 | 9.1106 | 23.618 | 7.3769 | 7.632 | 30.5486
6.621 | 9.0671 | 23.6236 | 7.3786 | 7.1729 | 30.5474
6.853 | 9.0169 | 23.6395 | 7.3759 | 6.7455 | 30.5579
7.127 | 8.9652 | 23.6631 | 7.3718 | 6.3837 | 30.5782
7.404 | 8.9176 | 23.6893 | 7.3655 | 6.0218 | 30.6025
7.679 | 8.877 | 23.7137 | 7.3642 | 5.6815 | 30.626
7.971 | 8.8434 | 23.7343 | 7.3589 | 5.38 | 30.6459
8.279 | 8.8157 | 23.7504 | 7.3536 | 5.0599 | 30.6611
8.593 | 8.7921 | 23.7618 | 7.3457 | 4.7715 | 30.6712
8.923 | 8.7704 | 23.7691 | 7.3432 | 4.4888 | 30.6763
9.249 | 8.747 | 23.7749 | 7.3477 | 4.1155 | 30.6794
9.565 | 8.7181 | 23.784 | 7.3483 | 3.6847 | 30.6855
9.896 | 8.6821 | 23.7996 | 7.341 | 3.278 | 30.6986
10.221 | 8.6403 | 23.8222 | 7.3382 | 2.9617 | 30.7196
10.541 | 8.5956 | 23.8497 | 7.3334 | 2.7483 | 30.7463
10.855 | 8.5499 | 23.8803 | 7.3356 | 2.5806 | 30.7768
11.13 | 8.5023 | 23.9136 | 7.3309 | 2.4166 | 30.8105
11.311 | 8.4522 | 23.9488 | 7.3159 | 2.2785 | 30.8461
11.433 | 8.4005 | 23.9838 | 7.3006 | 2.1859 | 30.8812
11.603 | 8.347 | 24.0171 | 7.2839 | 2.1134 | 30.9138
11.842 | 8.2897 | 24.0486 | 7.2593 | 2.0254 | 30.9434
12.122 | 8.2247 | 24.082 | 7.2362 | 1.9152 | 30.9742
12.425 | 8.1491 | 24.1223 | 7.2094 | 1.795 | 31.0118
12.752 | 8.0655 | 24.1694 | 7.1824 | 1.6852 | 31.0566
13.08 | 7.9791 | 24.2186 | 7.1543 | 1.5988 | 31.1038
13.401 | 7.8914 | 24.2663 | 7.1282 | 1.529 | 31.1489
13.738 | 7.8005 | 24.3137 | 7.1039 | 1.4701 | 31.1931
14.076 | 7.7085 | 24.3609 | 7.0808 | 1.4166 | 31.237
14.42 | 7.6225 | 24.4015 | 7.0623 | 1.3621 | 31.2736
14.763 | 7.5468 | 24.4292 | 7.0479 | 1.3093 | 31.2957
15.101 | 7.4816 | 24.4402 | 7.0367 | 1.2623 | 31.2984
15.445 | 7.4264 | 24.4324 | 7.0229 | 1.2189 | 31.279
15.784 | 7.3812 | 24.4105 | 7.0102 | 1.177 | 31.2432
16.126 | 7.3452 | 24.3813 | 6.9996 | 1.1334 | 31.1999
16.459 | 7.3167 | 24.3444 | 6.9876 | 1.095 | 31.1482
16.786 | 7.2934 | 24.2979 | 6.9721 | 1.0683 | 31.085
17.127 | 7.2726 | 24.2492 | 6.9516 | 1.0367 | 31.0196
17.469 | 7.2517 | 24.21 | 6.9286 | 0.991 | 30.9662
17.807 | 7.228 | 24.1827 | 6.8998 | 0.947 | 30.9275
18.156 | 7.1989 | 24.1662 | 6.8712 | 0.919 | 30.9016
18.498 | 7.1627 | 24.1623 | 6.8403 | 0.9041 | 30.8906
18.841 | 7.1194 | 24.1716 | 6.812 | 0.8904 | 30.8952
19.192 | 7.0698 | 24.1925 | 6.785 | 0.8729 | 30.9135
19.537 | 7.014 | 24.2229 | 6.7589 | 0.8499 | 30.943
19.858 | 6.9524 | 24.2605 | 6.7347 | 0.8186 | 30.9806
20.146 | 6.8877 | 24.3007 | 6.7123 | 0.7833 | 31.0211
20.446 | 6.8257 | 24.3367 | 6.6897 | 0.7512 | 31.0568
20.677 | 6.7725 | 24.3618 | 6.6704 | 0.7257 | 31.08
20.911 | 6.7313 | 24.3712 | 6.6534 | 0.7066 | 31.0853
21.178 | 6.7022 | 24.3643 | 6.6373 | 0.6943 | 31.0719
21.47 | 6.6836 | 24.3441 | 6.6244 | 0.6829 | 31.0432
21.791 | 6.6732 | 24.3134 | 6.6085 | 0.6692 | 31.0026
22.103 | 6.6684 | 24.2738 | 6.5979 | 0.6591 | 30.9516
22.393 | 6.667 | 24.2278 | 6.5819 | 0.6533 | 30.893
22.656 | 6.6675 | 24.1806 | 6.5673 | 0.6523 | 30.8331
22.944 | 6.6694 | 24.1386 | 6.559 | 0.6539 | 30.78
23.235 | 6.6721 | 24.106 | 6.5518 | 0.6537 | 30.7391
23.558 | 6.6756 | 24.0826 | 6.5442 | 0.6588 | 30.7099
23.849 | 6.6797 | 24.066 | 6.5358 | 0.6653 | 30.6895
23.944 | 6.6935 | 24.0371 | 6.5154 | 0.6937 | 30.655

## D3
DEPTH | TEMP | DENSITY | OXY | FLUORESCENCE | SALINITY
0.672 | 13.3871 | 19.5555 | 6.3171 | 10.8864 | 26.2522
0.726 | 13.3689 | 19.5467 | 6.4132 | 10.5571 | 26.2364
0.754 | 12.458 | 20.1391 | 7.2679 | 9.8132 | 26.7872
0.81 | 12.0116 | 20.4535 | 7.2965 | 9.5289 | 27.0913
0.989 | 10.4166 | 21.7714 | 7.3151 | 9.3251 | 28.4432
1.049 | 10.2345 | 21.9601 | 7.2907 | 9.777 | 28.6482
1.188 | 10.108 | 22.1822 | 7.2653 | 10.0163 | 28.9074
1.418 | 10.0178 | 22.4535 | 7.2371 | 9.848 | 29.2373
1.687 | 9.9484 | 22.6606 | 7.2133 | 9.5949 | 29.4889
1.976 | 9.8853 | 22.7478 | 7.1915 | 9.5112 | 29.5879
2.268 | 9.8106 | 22.8062 | 7.1739 | 9.5695 | 29.6477
2.56 | 9.7044 | 22.9154 | 7.1576 | 9.7464 | 29.7663
2.864 | 9.5611 | 23.0882 | 7.1447 | 9.9049 | 29.9591
3.172 | 9.4014 | 23.2935 | 7.1367 | 9.8519 | 30.1903
3.469 | 9.2558 | 23.4788 | 7.1322 | 9.6018 | 30.3989
3.762 | 9.1407 | 23.6191 | 7.1276 | 9.2654 | 30.5559
4.064 | 9.0562 | 23.7186 | 7.1261 | 8.9296 | 30.6668
4.375 | 8.9961 | 23.7886 | 7.125 | 8.6323 | 30.7447
4.67 | 8.9537 | 23.8374 | 7.1253 | 8.353 | 30.7989
4.975 | 8.9235 | 23.8618 | 7.1244 | 8.0917 | 30.8243
5.276 | 8.9022 | 23.8527 | 7.1225 | 7.8466 | 30.8084
5.576 | 8.8877 | 23.818 | 7.1219 | 7.5696 | 30.7614
5.876 | 8.8784 | 23.7808 | 7.1211 | 7.3238 | 30.7119
6.169 | 8.8725 | 23.755 | 7.1207 | 7.2765 | 30.6779
6.458 | 8.8689 | 23.7401 | 7.1213 | 7.3056 | 30.6582
6.742 | 8.8664 | 23.7315 | 7.1198 | 7.1712 | 30.6467
7.028 | 8.8646 | 23.7267 | 7.1207 | 6.9176 | 30.6402
7.311 | 8.8628 | 23.7253 | 7.1222 | 6.6166 | 30.638
7.593 | 8.861 | 23.7266 | 7.1229 | 6.1924 | 30.6394
7.866 | 8.8591 | 23.7292 | 7.1224 | 5.5947 | 30.6423
8.14 | 8.857 | 23.7318 | 7.1224 | 4.9146 | 30.6452
8.413 | 8.8547 | 23.7339 | 7.1237 | 4.2678 | 30.6475
8.682 | 8.8521 | 23.7359 | 7.1232 | 3.6945 | 30.6495
8.953 | 8.8493 | 23.7377 | 7.1274 | 3.204 | 30.6513
9.216 | 8.8461 | 23.7396 | 7.1255 | 2.81 | 30.6531
9.48 | 8.8422 | 23.7418 | 7.1257 | 2.5065 | 30.6552
9.74 | 8.837 | 23.7449 | 7.1287 | 2.2498 | 30.6581
10.006 | 8.8304 | 23.7491 | 7.1342 | 2.0337 | 30.6622
10.269 | 8.822 | 23.7547 | 7.1409 | 1.8712 | 30.6677
10.532 | 8.8112 | 23.762 | 7.1486 | 1.7669 | 30.6751
10.797 | 8.7975 | 23.7715 | 7.1609 | 1.7132 | 30.6846
11.057 | 8.7811 | 23.7831 | 7.1682 | 1.6722 | 30.6963
11.322 | 8.7622 | 23.7966 | 7.1633 | 1.6168 | 30.7099
11.584 | 8.7404 | 23.8122 | 7.1532 | 1.5543 | 30.7257
11.842 | 8.715 | 23.8302 | 7.14 | 1.5105 | 30.7439
12.102 | 8.6863 | 23.8503 | 7.1274 | 1.4909 | 30.7641
12.365 | 8.6541 | 23.8725 | 7.1124 | 1.4799 | 30.7864
12.625 | 8.6155 | 23.8992 | 7.0973 | 1.4746 | 30.8132
12.881 | 8.5655 | 23.9341 | 7.0789 | 1.4864 | 30.8485
13.139 | 8.5007 | 23.9799 | 7.0596 | 1.512 | 30.8948
13.392 | 8.4213 | 24.0366 | 7.0424 | 1.5231 | 30.9523
13.64 | 8.3304 | 24.1018 | 7.0263 | 1.5174 | 31.0188
13.891 | 8.2355 | 24.1683 | 7.01 | 1.5168 | 31.0862
14.154 | 8.147 | 24.2268 | 6.9933 | 1.4947 | 31.1446
14.417 | 8.0711 | 24.273 | 6.9766 | 1.4303 | 31.1897
14.682 | 8.0088 | 24.3055 | 6.9631 | 1.3635 | 31.2199
14.948 | 7.9574 | 24.3225 | 6.9512 | 1.3187 | 31.2323
15.215 | 7.9142 | 24.3205 | 6.9401 | 1.2905 | 31.2221
15.486 | 7.8786 | 24.3 | 6.9285 | 1.2748 | 31.1895
15.754 | 7.8505 | 24.2642 | 6.92 | 1.2625 | 31.1389
16.025 | 7.8289 | 24.2177 | 6.9119 | 1.2414 | 31.0759
16.289 | 7.8127 | 24.1698 | 6.9048 | 1.2151 | 31.0119
16.558 | 7.8004 | 24.129 | 6.8997 | 1.1937 | 30.9578
16.812 | 7.7912 | 24.0966 | 6.894 | 1.1779 | 30.9149
17.069 | 7.7845 | 24.0698 | 6.8877 | 1.1649 | 30.8795
17.333 | 7.7801 | 24.0453 | 6.8836 | 1.1489 | 30.8476
17.598 | 7.7774 | 24.0225 | 6.8761 | 1.118 | 30.818
17.871 | 7.7758 | 24.0035 | 6.8702 | 1.0679 | 30.7935
18.145 | 7.775 | 23.989 | 6.8666 | 1.0091 | 30.7748
18.416 | 7.7745 | 23.978 | 6.866 | 0.9523 | 30.7607
18.684 | 7.7742 | 23.9695 | 6.8597 | 0.9015 | 30.7499
18.961 | 7.7741 | 23.9627 | 6.8566 | 0.8599 | 30.7412
19.227 | 7.7742 | 23.9573 | 6.8517 | 0.825 | 30.7343
19.508 | 7.7743 | 23.9536 | 6.8465 | 0.7921 | 30.7296
19.795 | 7.7743 | 23.9514 | 6.8422 | 0.766 | 30.7268
20.067 | 7.7741 | 23.9502 | 6.8379 | 0.7489 | 30.7252
20.345 | 7.7742 | 23.9491 | 6.8311 | 0.7351 | 30.7239
20.624 | 7.7747 | 23.948 | 6.825 | 0.7286 | 30.7225
20.912 | 7.7756 | 23.9466 | 6.819 | 0.7356 | 30.7209
21.201 | 7.7766 | 23.9453 | 6.8225 | 0.7512 | 30.7194
21.487 | 7.7773 | 23.9443 | 6.829 | 0.7601 | 30.7183
21.786 | 7.7775 | 23.9438 | 6.8175 | 0.7578 | 30.7177
22.07 | 7.7775 | 23.9433 | 6.8067 | 0.7562 | 30.717
22.363 | 7.7776 | 23.9423 | 6.8135 | 0.7591 | 30.7157
22.612 | 7.7779 | 23.9406 | 6.8113 | 0.7613 | 30.7136
22.781 | 7.7791 | 23.9265 | 6.8051 | 0.8057 | 30.6958

## EE1
DEPTH | TEMP | DENSITY | OXY | FLUORESCENCE | SALINITY
0.488 | 10.2126 | 19.5597 | 7.584 | 11.6839 | 25.559
0.78 | 9.9316 | 19.8281 | 7.5554 | 11.2552 | 25.8492
1.091 | 9.6881 | 20.151 | 7.5266 | 11.0174 | 26.2171
1.393 | 9.4869 | 20.5361 | 7.4962 | 10.9785 | 26.673
1.721 | 9.3211 | 20.9975 | 7.4629 | 11.0007 | 27.2333
2.044 | 9.1803 | 21.5122 | 7.4332 | 11.0086 | 27.8664
2.373 | 9.0615 | 22.0034 | 7.4059 | 11.0078 | 28.4729
2.706 | 8.9652 | 22.4207 | 7.38 | 11.0478 | 28.989
3.036 | 8.8891 | 22.7602 | 7.3547 | 11.1972 | 29.409
3.386 | 8.8271 | 23.0258 | 7.3301 | 11.505 | 29.737
3.736 | 8.7723 | 23.2319 | 7.3131 | 11.9363 | 29.9902
4.074 | 8.7193 | 23.3908 | 7.3024 | 12.3821 | 30.1834
4.426 | 8.6669 | 23.5035 | 7.2883 | 12.7999 | 30.3175
4.761 | 8.6195 | 23.5676 | 7.281 | 13.1535 | 30.3906
5.108 | 8.5844 | 23.5878 | 7.2792 | 13.2554 | 30.4098
5.441 | 8.5649 | 23.5822 | 7.2715 | 12.9244 | 30.399
5.774 | 8.5587 | 23.567 | 7.2615 | 12.164 | 30.3784
6.115 | 8.561 | 23.5483 | 7.2492 | 11.1139 | 30.355
6.448 | 8.5674 | 23.5288 | 7.238 | 9.9343 | 30.3313
6.773 | 8.5753 | 23.5097 | 7.2255 | 8.7284 | 30.3083
7.101 | 8.5823 | 23.4937 | 7.2176 | 7.5763 | 30.2892
7.44 | 8.5839 | 23.4872 | 7.2188 | 6.5632 | 30.2811
7.767 | 8.5746 | 23.4983 | 7.2227 | 5.7268 | 30.2935
8.085 | 8.5526 | 23.5302 | 7.2177 | 5.06 | 30.3303
8.404 | 8.5211 | 23.5769 | 7.2071 | 4.5408 | 30.3841
8.721 | 8.485 | 23.6288 | 7.194 | 4.1609 | 30.4436
9.043 | 8.4479 | 23.6796 | 7.1795 | 3.9196 | 30.5017
9.36 | 8.4124 | 23.7267 | 7.1664 | 3.7808 | 30.5552
9.681 | 8.3791 | 23.7709 | 7.1576 | 3.6536 | 30.6055
10.001 | 8.3464 | 23.8137 | 7.1604 | 3.4557 | 30.6541
10.32 | 8.3113 | 23.8521 | 7.1575 | 3.2001 | 30.6967
10.635 | 8.2687 | 23.8854 | 7.1388 | 2.9359 | 30.7314
10.953 | 8.2136 | 23.9191 | 7.1213 | 2.7025 | 30.7644
11.27 | 8.147 | 23.9572 | 7.1085 | 2.5087 | 30.8008
11.586 | 8.0778 | 23.9952 | 7.0968 | 2.3506 | 30.8368
11.9 | 8.0148 | 24.0283 | 7.0818 | 2.2347 | 30.8676
12.22 | 7.9604 | 24.0559 | 7.0657 | 2.1266 | 30.893
12.534 | 7.9124 | 24.0794 | 7.0465 | 1.9945 | 30.9144
12.852 | 7.8657 | 24.1015 | 7.0288 | 1.8622 | 30.9344
13.17 | 7.8132 | 24.1255 | 7.0074 | 1.7581 | 30.9556
13.48 | 7.749 | 24.1512 | 6.9903 | 1.66 | 30.977
13.798 | 7.6752 | 24.1717 | 6.9713 | 1.5588 | 30.9901
14.116 | 7.6008 | 24.1842 | 6.9557 | 1.4846 | 30.9931
14.427 | 7.5317 | 24.1968 | 6.9417 | 1.438 | 30.9972
14.739 | 7.4669 | 24.2149 | 6.9184 | 1.4053 | 31.0091
15.056 | 7.4042 | 24.2373 | 6.8995 | 1.3756 | 31.0268
15.362 | 7.3437 | 24.2597 | 6.8789 | 1.3412 | 31.045
15.67 | 7.2872 | 24.2756 | 6.859 | 1.3003 | 31.0557
15.982 | 7.2352 | 24.2789 | 6.8405 | 1.2493 | 31.0511
16.289 | 7.187 | 24.2667 | 6.8241 | 1.1927 | 31.0275
16.595 | 7.1421 | 24.2468 | 6.8084 | 1.1392 | 30.9946
16.904 | 7.0994 | 24.2321 | 6.7929 | 1.0955 | 30.9689
17.212 | 7.0575 | 24.2242 | 6.7813 | 1.0503 | 30.9518
17.516 | 7.0157 | 24.2169 | 6.7759 | 0.9993 | 30.9356
17.827 | 6.9749 | 24.2081 | 6.7697 | 0.9594 | 30.9177
18.131 | 6.9373 | 24.199 | 6.7537 | 0.9349 | 30.9001
18.438 | 6.9046 | 24.1901 | 6.7357 | 0.9223 | 30.8833
18.75 | 6.8764 | 24.18 | 6.7219 | 0.9195 | 30.8659
19.058 | 6.8506 | 24.1696 | 6.6915 | 0.9243 | 30.8485
19.368 | 6.8241 | 24.1618 | 6.6621 | 0.9268 | 30.8343
19.68 | 6.7946 | 24.1572 | 6.6245 | 0.9144 | 30.8238
19.994 | 6.7614 | 24.1551 | 6.5884 | 0.8893 | 30.8158
20.306 | 6.723 | 24.1575 | 6.5525 | 0.8627 | 30.8126
20.624 | 6.6759 | 24.1691 | 6.5254 | 0.8492 | 30.8198
20.941 | 6.6167 | 24.1952 | 6.4973 | 0.8568 | 30.8435
21.258 | 6.5492 | 24.2332 | 6.4637 | 0.8796 | 30.8811
21.574 | 6.4837 | 24.2727 | 6.4378 | 0.9058 | 30.9209
21.893 | 6.4296 | 24.3029 | 6.4182 | 0.9184 | 30.9508
22.216 | 6.3902 | 24.3182 | 6.401 | 0.9078 | 30.9641
22.534 | 6.3651 | 24.318 | 6.3845 | 0.888 | 30.9599
22.854 | 6.3515 | 24.3055 | 6.3711 | 0.8679 | 30.9419
23.178 | 6.3463 | 24.2818 | 6.3577 | 0.8375 | 30.911
23.5 | 6.3467 | 24.2443 | 6.343 | 0.8064 | 30.8636
23.824 | 6.3504 | 24.1929 | 6.3302 | 0.7966 | 30.799
24.147 | 6.3552 | 24.1363 | 6.3201 | 0.8098 | 30.7279
24.461 | 6.3602 | 24.0851 | 6.311 | 0.8421 | 30.6638
24.788 | 6.3648 | 24.0417 | 6.3043 | 0.9023 | 30.6094
25.017 | 6.3684 | 24.0009 | 6.2982 | 1.0101 | 30.5582
25.172 | 6.3862 | 23.9837 | 6.2437 | 19.1739 | 30.5391

## EE2
DEPTH | TEMP | DENSITY | OXY | FLUORESCENCE | SALINITY
0.312 | 10.1521 | 18.8637 | 7.6085 | 13.5365 | 24.6523
0.379 | 9.9101 | 19.2151 | 7.5771 | 13.228 | 25.0576
0.507 | 9.7228 | 19.6265 | 7.5497 | 12.7582 | 25.5503
0.718 | 9.576 | 20.1314 | 7.5197 | 12.1689 | 26.1707
0.998 | 9.4523 | 20.7168 | 7.4899 | 11.6428 | 26.8981
1.291 | 9.3364 | 21.3105 | 7.4616 | 11.3166 | 27.6373
1.578 | 9.2244 | 21.833 | 7.4394 | 11.165 | 28.2855
1.87 | 9.1236 | 22.2399 | 7.4154 | 11.093 | 28.7875
2.17 | 9.0417 | 22.5388 | 7.387 | 11.0727 | 29.1545
2.467 | 8.9791 | 22.7651 | 7.3597 | 11.1352 | 29.4323
2.774 | 8.9308 | 22.942 | 7.3321 | 11.329 | 29.6494
3.088 | 8.8903 | 23.0764 | 7.3045 | 11.6456 | 29.8136
3.413 | 8.8534 | 23.1741 | 7.2768 | 12.062 | 29.9316
3.724 | 8.8198 | 23.243 | 7.2649 | 12.5666 | 30.0134
4.036 | 8.7907 | 23.2878 | 7.2467 | 13.0039 | 30.0651
4.366 | 8.7662 | 23.314 | 7.2295 | 13.1832 | 30.0939
4.691 | 8.7429 | 23.3335 | 7.2147 | 13.089 | 30.1145
5.013 | 8.7176 | 23.3569 | 7.2005 | 12.8161 | 30.1397
5.338 | 8.6921 | 23.3854 | 7.1919 | 12.3792 | 30.1713
5.655 | 8.67 | 23.4159 | 7.1863 | 11.6976 | 30.2061
5.976 | 8.6532 | 23.4455 | 7.1754 | 10.8436 | 30.2408
6.293 | 8.641 | 23.4724 | 7.1579 | 10.0086 | 30.2729
6.605 | 8.6316 | 23.4969 | 7.1414 | 9.2584 | 30.3025
6.921 | 8.6226 | 23.5226 | 7.1275 | 8.5525 | 30.3335
7.225 | 8.6117 | 23.552 | 7.1219 | 7.9156 | 30.3691
7.53 | 8.5977 | 23.582 | 7.125 | 7.4121 | 30.4048
7.832 | 8.581 | 23.6073 | 7.1355 | 7.0058 | 30.434
8.125 | 8.5624 | 23.6287 | 7.1434 | 6.5692 | 30.4579
8.419 | 8.5422 | 23.649 | 7.1474 | 6.0477 | 30.48
8.703 | 8.5201 | 23.6698 | 7.1487 | 5.519 | 30.5024
8.986 | 8.4972 | 23.691 | 7.1432 | 5.0496 | 30.5254
9.264 | 8.4783 | 23.7086 | 7.1397 | 4.6464 | 30.5443
9.536 | 8.4689 | 23.7166 | 7.1331 | 4.2934 | 30.5527
9.804 | 8.4675 | 23.7151 | 7.1253 | 3.9595 | 30.5505
10.071 | 8.4663 | 23.7106 | 7.1154 | 3.6354 | 30.5446
10.332 | 8.4554 | 23.7124 | 7.103 | 3.3748 | 30.5448
10.594 | 8.4272 | 23.7279 | 7.0894 | 3.1856 | 30.5594
10.853 | 8.3806 | 23.7585 | 7.0782 | 2.9708 | 30.5899
11.108 | 8.3225 | 23.7987 | 7.0674 | 2.6891 | 30.6306
11.361 | 8.2633 | 23.8426 | 7.056 | 2.4071 | 30.6757
11.612 | 8.2107 | 23.8902 | 7.0474 | 2.1702 | 30.7269
11.859 | 8.1684 | 23.9416 | 7.0403 | 1.9846 | 30.7848
12.099 | 8.1367 | 23.9897 | 7.0328 | 1.8389 | 30.8403
12.348 | 8.1139 | 24.025 | 7.0256 | 1.7149 | 30.8813
12.586 | 8.0979 | 24.041 | 7.0206 | 1.6214 | 30.8988
12.828 | 8.0873 | 24.0332 | 7.014 | 1.5619 | 30.8869
13.071 | 8.0805 | 24.0053 | 7.0084 | 1.5293 | 30.8501
13.312 | 8.0763 | 23.9693 | 7.0013 | 1.5094 | 30.8034
13.555 | 8.0738 | 23.9352 | 6.9943 | 1.4729 | 30.7595
13.795 | 8.0721 | 23.9076 | 6.988 | 1.4129 | 30.724
14.032 | 8.0706 | 23.8881 | 6.9821 | 1.3652 | 30.6988
14.271 | 8.0686 | 23.8756 | 6.9779 | 1.3447 | 30.6825
14.517 | 8.0659 | 23.8678 | 6.9748 | 1.3145 | 30.672
14.763 | 8.0624 | 23.8636 | 6.9658 | 1.2593 | 30.6661
15.01 | 8.0584 | 23.8624 | 6.9627 | 1.1956 | 30.6639
15.261 | 8.0545 | 23.863 | 6.9605 | 1.1338 | 30.664
15.509 | 8.0511 | 23.8644 | 6.9551 | 1.0832 | 30.665
15.765 | 8.0486 | 23.8653 | 6.948 | 1.0512 | 30.6658
16.023 | 8.0467 | 23.8656 | 6.9441 | 1.0338 | 30.6659
16.271 | 8.0448 | 23.8656 | 6.9395 | 1.0051 | 30.6655
16.526 | 8.0426 | 23.8652 | 6.9356 | 0.9637 | 30.6645
16.774 | 8.0402 | 23.8639 | 6.9301 | 0.9415 | 30.6625
17.03 | 8.0377 | 23.8621 | 6.9267 | 0.9346 | 30.6597
17.283 | 8.0355 | 23.8599 | 6.9223 | 0.9203 | 30.6566
17.543 | 8.0337 | 23.8581 | 6.9176 | 0.9084 | 30.6539
17.799 | 8.0327 | 23.8564 | 6.9136 | 0.9091 | 30.6516
18.054 | 8.0326 | 23.8548 | 6.9112 | 0.9199 | 30.6495
18.305 | 8.0332 | 23.8529 | 6.9092 | 0.9257 | 30.6472
18.564 | 8.0343 | 23.8504 | 6.9073 | 0.8986 | 30.6441
18.822 | 8.0351 | 23.8476 | 6.9055 | 0.8485 | 30.6408
19.074 | 8.0356 | 23.845 | 6.9044 | 0.8092 | 30.6375
19.325 | 8.0357 | 23.8431 | 6.9039 | 0.7899 | 30.635
19.583 | 8.0356 | 23.8417 | 6.9006 | 0.7796 | 30.6332
19.833 | 8.0356 | 23.8406 | 6.8986 | 0.7739 | 30.6319
20.086 | 8.0356 | 23.8401 | 6.8971 | 0.7732 | 30.6313
20.223 | 8.0363 | 23.8386 | 6.873 | 0.9522 | 30.6294

## EE3
DEPTH | TEMP | DENSITY | OXY | FLUORESCENCE | SALINITY
0.491 | 9.9688 | 21.2972 | 7.5298 | 7.9955 | 27.7432
0.738 | 9.8593 | 21.4611 | 7.4966 | 7.826 | 27.9318
1.03 | 9.7581 | 21.6465 | 7.4577 | 7.6232 | 28.1498
1.324 | 9.676 | 21.8463 | 7.4179 | 7.4486 | 28.3899
1.626 | 9.618 | 22.0493 | 7.381 | 7.343 | 28.6388
1.961 | 9.5722 | 22.2502 | 7.3465 | 7.2851 | 28.8873
2.286 | 9.5172 | 22.4754 | 7.3172 | 7.248 | 29.1651
2.624 | 9.4344 | 22.7438 | 7.2901 | 7.2442 | 29.4928
2.965 | 9.3205 | 23.0176 | 7.2701 | 7.2797 | 29.8212
3.299 | 9.1912 | 23.2452 | 7.2522 | 7.3068 | 30.0873
3.632 | 9.0643 | 23.4104 | 7.2369 | 7.3171 | 30.2741
3.961 | 8.9494 | 23.5329 | 7.2224 | 7.3013 | 30.4086
4.279 | 8.852 | 23.6402 | 7.208 | 7.2083 | 30.5272
4.599 | 8.7747 | 23.7358 | 7.192 | 7.0789 | 30.6348
4.909 | 8.716 | 23.805 | 7.1771 | 7.0152 | 30.712
5.222 | 8.6717 | 23.8407 | 7.1615 | 7.0457 | 30.7492
5.526 | 8.6369 | 23.8453 | 7.147 | 7.1196 | 30.7486
5.818 | 8.6077 | 23.828 | 7.1326 | 7.1867 | 30.721
6.109 | 8.5812 | 23.8063 | 7.1178 | 7.17 | 30.6883
6.393 | 8.5557 | 23.7894 | 7.1063 | 7.0213 | 30.662
6.672 | 8.5302 | 23.7785 | 7.0962 | 6.838 | 30.6432
6.951 | 8.5052 | 23.7749 | 7.0813 | 6.687 | 30.634
7.224 | 8.4819 | 23.7778 | 7.0706 | 6.5772 | 30.6333
7.489 | 8.4619 | 23.7837 | 7.0574 | 6.4084 | 30.6372
7.75 | 8.4458 | 23.7901 | 7.048 | 6.0129 | 30.6424
8.002 | 8.433 | 23.7954 | 7.039 | 5.5004 | 30.6467
8.253 | 8.4222 | 23.7986 | 7.0284 | 5.0257 | 30.6488
8.501 | 8.4122 | 23.7997 | 7.0159 | 4.5869 | 30.6483
8.74 | 8.4012 | 23.7999 | 7.0093 | 4.1819 | 30.6466
8.984 | 8.3881 | 23.8002 | 7.0012 | 3.8216 | 30.6446
9.229 | 8.3737 | 23.8007 | 6.9927 | 3.5171 | 30.6425
9.468 | 8.3594 | 23.802 | 6.9862 | 3.2404 | 30.6415
9.708 | 8.3467 | 23.8039 | 6.9791 | 2.9508 | 30.6416
9.952 | 8.336 | 23.806 | 6.9718 | 2.6425 | 30.6424
10.202 | 8.3272 | 23.8078 | 6.9645 | 2.3394 | 30.6431
10.469 | 8.3199 | 23.8088 | 6.9588 | 2.0776 | 30.643
10.723 | 8.314 | 23.8083 | 6.9534 | 1.8719 | 30.6413
10.984 | 8.3095 | 23.8054 | 6.9489 | 1.7114 | 30.6368
11.246 | 8.3063 | 23.8 | 6.9424 | 1.5834 | 30.6292
11.532 | 8.3039 | 23.7937 | 6.9376 | 1.4769 | 30.6207
11.79 | 8.3022 | 23.788 | 6.9329 | 1.3987 | 30.6132
12.041 | 8.3013 | 23.7832 | 6.9296 | 1.3442 | 30.6068
12.284 | 8.3012 | 23.7786 | 6.9318 | 1.2818 | 30.601
12.529 | 8.3017 | 23.7744 | 6.928 | 1.2238 | 30.5958
12.78 | 8.3025 | 23.7707 | 6.9238 | 1.1805 | 30.5911
12.992 | 8.3032 | 23.7676 | 6.9217 | 1.1333 | 30.5873
13.055 | 8.3039 | 23.7622 | 6.9082 | 0.9819 | 30.5805

## E1
DEPTH | TEMP | DENSITY | OXY | FLUORESCENCE | SALINITY
0.492 | 10.5503 | 18.2836 | 8.0511 | 19.4404 | 23.9834
0.739 | 10.2902 | 18.6391 | 7.9991 | 18.4336 | 24.3901
1.017 | 10.0347 | 19.1067 | 7.9497 | 17.4625 | 24.9421
1.296 | 9.7774 | 19.6781 | 7.9037 | 16.6594 | 25.6269
1.597 | 9.5211 | 20.3046 | 7.8529 | 16.0376 | 26.3825
1.909 | 9.2728 | 20.9266 | 7.8015 | 15.6049 | 27.1334
2.231 | 9.0444 | 21.4701 | 7.7551 | 15.3444 | 27.787
2.55 | 8.8456 | 21.8986 | 7.7128 | 15.2752 | 28.2987
2.867 | 8.6783 | 22.226 | 7.6744 | 15.4812 | 28.6867
3.169 | 8.5396 | 22.4798 | 7.6473 | 15.9789 | 28.9859
3.469 | 8.4244 | 22.6832 | 7.6254 | 16.6432 | 29.2248
3.773 | 8.3254 | 22.8502 | 7.6034 | 17.2582 | 29.4204
4.083 | 8.2343 | 22.9928 | 7.573 | 17.6211 | 29.586
4.391 | 8.1454 | 23.1152 | 7.54 | 17.6579 | 29.7264
4.697 | 8.06 | 23.2128 | 7.5087 | 17.4276 | 29.8357
4.991 | 7.9833 | 23.281 | 7.4766 | 16.9854 | 29.9092
5.289 | 7.9166 | 23.3249 | 7.4374 | 16.4014 | 29.9534
5.589 | 7.856 | 23.355 | 7.3951 | 15.7226 | 29.9812
5.881 | 7.7952 | 23.3825 | 7.3607 | 14.9284 | 30.0057
6.178 | 7.727 | 23.4174 | 7.3288 | 14.0525 | 30.0384
6.471 | 7.6445 | 23.4665 | 7.2968 | 13.1502 | 30.0866
6.763 | 7.5454 | 23.5311 | 7.2643 | 12.2332 | 30.152
7.061 | 7.4355 | 23.6071 | 7.2295 | 11.2932 | 30.2301
7.36 | 7.3257 | 23.6868 | 7.1965 | 10.3837 | 30.3131
7.659 | 7.2244 | 23.7638 | 7.1657 | 9.5644 | 30.3942
7.964 | 7.1341 | 23.8359 | 7.1348 | 8.8505 | 30.4709
8.258 | 7.0533 | 23.9036 | 7.1064 | 8.2853 | 30.5437
8.559 | 6.9829 | 23.963 | 7.0812 | 7.9146 | 30.6076
8.857 | 6.9235 | 24.0076 | 7.0545 | 7.7353 | 30.6547
9.163 | 6.8715 | 24.0346 | 7.0324 | 7.5714 | 30.6805
9.465 | 6.8231 | 24.046 | 7.0118 | 7.2075 | 30.6872
9.772 | 6.7793 | 24.0472 | 6.9889 | 6.7387 | 30.6816
10.077 | 6.7421 | 24.0431 | 6.9679 | 6.3908 | 30.6706
10.388 | 6.7133 | 24.0339 | 6.948 | 6.1668 | 30.6542
10.689 | 6.693 | 24.0175 | 6.9323 | 5.9165 | 30.6301
10.996 | 6.6797 | 23.9966 | 6.9175 | 5.5912 | 30.6015
11.295 | 6.6715 | 23.9789 | 6.9016 | 5.2291 | 30.5778
11.603 | 6.6669 | 23.9675 | 6.888 | 4.8292 | 30.5625
11.918 | 6.6647 | 23.9572 | 6.8746 | 4.3923 | 30.549
12.226 | 6.6644 | 23.9444 | 6.8603 | 3.9429 | 30.5328
12.532 | 6.6655 | 23.9315 | 6.8485 | 3.5499 | 30.5166
12.845 | 6.6675 | 23.9206 | 6.8381 | 3.2755 | 30.503
13.15 | 6.67 | 23.9126 | 6.8285 | 3.0858 | 30.4932
13.45 | 6.6722 | 23.9078 | 6.8193 | 2.9142 | 30.4876
13.759 | 6.6737 | 23.9052 | 6.8103 | 2.7607 | 30.4845
14.068 | 6.6744 | 23.9043 | 6.8016 | 2.6564 | 30.4835
14.367 | 6.6744 | 23.9054 | 6.7956 | 2.5793 | 30.4848
14.642 | 6.6742 | 23.908 | 6.7879 | 2.4916 | 30.4881
14.798 | 6.6778 | 23.9055 | 6.7318 | 1.8244 | 30.4854

## E2
DEPTH | TEMP | DENSITY | OXY | FLUORESCENCE | SALINITY
0.318 | 11.3511 | 17.123 | 8.0222 | 12.2027 | 22.648
0.523 | 10.9378 | 17.4749 | 7.9611 | 11.5949 | 23.0184
0.78 | 10.5648 | 17.8655 | 7.9048 | 11.0839 | 23.4479
1.054 | 10.2381 | 18.3114 | 7.8571 | 10.6914 | 23.9585
1.342 | 9.9509 | 18.8266 | 7.8188 | 10.413 | 24.5661
1.634 | 9.6903 | 19.4125 | 7.7872 | 10.2177 | 25.2695
1.944 | 9.4481 | 20.0366 | 7.7428 | 10.0952 | 26.0251
2.257 | 9.2277 | 20.6533 | 7.6993 | 10.0741 | 26.7747
2.571 | 9.0391 | 21.2493 | 7.6592 | 10.1834 | 27.5033
2.873 | 8.8882 | 21.8237 | 7.6225 | 10.4669 | 28.2108
3.176 | 8.7726 | 22.3348 | 7.5828 | 10.9765 | 28.8432
3.489 | 8.6841 | 22.7193 | 7.5474 | 11.716 | 29.3185
3.816 | 8.6132 | 22.9659 | 7.5184 | 12.6048 | 29.6206
4.16 | 8.5497 | 23.1154 | 7.4909 | 13.4898 | 29.7999
4.501 | 8.4846 | 23.2127 | 7.4645 | 14.2723 | 29.9122
4.844 | 8.4125 | 23.2916 | 7.4391 | 14.8831 | 29.9997
5.192 | 8.3368 | 23.3673 | 7.4083 | 15.1616 | 30.0826
5.542 | 8.2687 | 23.4351 | 7.3861 | 14.9859 | 30.1567
5.892 | 8.2163 | 23.4871 | 7.36 | 14.3912 | 30.2137
6.243 | 8.1775 | 23.5254 | 7.3355 | 13.5072 | 30.2555
6.588 | 8.1459 | 23.5553 | 7.3085 | 12.4948 | 30.288
6.933 | 8.1173 | 23.5806 | 7.2838 | 11.4711 | 30.3151
7.286 | 8.0887 | 23.6033 | 7.2641 | 10.4777 | 30.3389
7.634 | 8.0565 | 23.6261 | 7.2554 | 9.5461 | 30.3623
7.985 | 8.0184 | 23.6524 | 7.2545 | 8.6906 | 30.3891
8.333 | 7.9737 | 23.6873 | 7.253 | 7.9105 | 30.4255
8.678 | 7.9246 | 23.7341 | 7.2425 | 7.2099 | 30.4765
9.021 | 7.8762 | 23.7869 | 7.2247 | 6.5981 | 30.5353
9.366 | 7.8327 | 23.8336 | 7.1992 | 6.0847 | 30.5871
9.708 | 7.7954 | 23.8687 | 7.1733 | 5.6314 | 30.6253
10.049 | 7.7625 | 23.8955 | 7.1469 | 5.1893 | 30.6537
10.393 | 7.7308 | 23.9159 | 7.1187 | 4.7505 | 30.6742
10.736 | 7.6954 | 23.9315 | 7.0906 | 4.315 | 30.6878
11.081 | 7.6489 | 23.9485 | 7.0651 | 3.8948 | 30.7014
11.424 | 7.5825 | 23.9764 | 7.0391 | 3.5128 | 30.7254
11.762 | 7.4922 | 24.0224 | 7.0141 | 3.1938 | 30.7684
12.097 | 7.384 | 24.0861 | 6.9917 | 2.9471 | 30.831
12.436 | 7.2727 | 24.1572 | 6.9737 | 2.7488 | 30.9026
12.78 | 7.1737 | 24.2215 | 6.9593 | 2.5769 | 30.9678
13.121 | 7.0947 | 24.2704 | 6.9463 | 2.4231 | 31.0169
13.453 | 7.0347 | 24.3024 | 6.9308 | 2.3036 | 31.0476
13.794 | 6.9891 | 24.3175 | 6.9145 | 2.2111 | 31.0592
14.138 | 6.9534 | 24.3133 | 6.895 | 2.1096 | 31.048
14.479 | 6.9242 | 24.2865 | 6.8746 | 2.0029 | 31.0091
14.821 | 6.8988 | 24.24 | 6.8566 | 1.916 | 30.9459
15.163 | 6.8752 | 24.1861 | 6.8436 | 1.8703 | 30.8735
15.505 | 6.8523 | 24.1394 | 6.8262 | 1.8621 | 30.8105
15.845 | 6.8284 | 24.1096 | 6.8085 | 1.8645 | 30.7688
16.18 | 6.8007 | 24.0979 | 6.7972 | 1.849 | 30.7495
16.512 | 6.7664 | 24.101 | 6.7861 | 1.8039 | 30.7478
16.858 | 6.7264 | 24.1141 | 6.7727 | 1.7475 | 30.758
17.203 | 6.6862 | 24.1307 | 6.7582 | 1.6897 | 30.7728
17.543 | 6.6519 | 24.1447 | 6.7449 | 1.6351 | 30.785
17.878 | 6.626 | 24.1522 | 6.7324 | 1.5923 | 30.7904
18.217 | 6.608 | 24.1532 | 6.7235 | 1.5713 | 30.7888
18.547 | 6.595 | 24.1501 | 6.7133 | 1.5426 | 30.783
18.896 | 6.5839 | 24.1441 | 6.7038 | 1.4627 | 30.7736
19.236 | 6.5742 | 24.1326 | 6.6921 | 1.3747 | 30.7574
19.574 | 6.5664 | 24.1141 | 6.6833 | 1.3199 | 30.7326
19.907 | 6.5597 | 24.0921 | 6.6736 | 1.2974 | 30.7037
20.248 | 6.5534 | 24.0736 | 6.6646 | 1.3115 | 30.6792
20.573 | 6.5476 | 24.0617 | 6.6575 | 1.3402 | 30.6632
20.895 | 6.5427 | 24.0551 | 6.654 | 1.3482 | 30.654
21.226 | 6.5388 | 24.0515 | 6.6466 | 1.3299 | 30.6489
21.557 | 6.5346 | 24.0489 | 6.6389 | 1.2998 | 30.6449
21.892 | 6.529 | 24.0467 | 6.6292 | 1.2638 | 30.6412
22.226 | 6.5223 | 24.0466 | 6.619 | 1.2213 | 30.64
22.547 | 6.516 | 24.0476 | 6.6095 | 1.1764 | 30.6404
22.881 | 6.5117 | 24.0473 | 6.6007 | 1.1304 | 30.6393
23.209 | 6.5097 | 24.0449 | 6.5949 | 1.0872 | 30.6359
23.541 | 6.509 | 24.0417 | 6.5869 | 1.0615 | 30.6317
23.861 | 6.5081 | 24.0397 | 6.5792 | 1.0656 | 30.6291
24.205 | 6.5059 | 24.0393 | 6.5726 | 1.0945 | 30.6281
24.527 | 6.5026 | 24.0387 | 6.5675 | 1.1382 | 30.6269
24.864 | 6.4999 | 24.0363 | 6.5627 | 1.1991 | 30.6234
25.208 | 6.4987 | 24.0322 | 6.5564 | 1.25 | 30.618
25.545 | 6.4991 | 24.0281 | 6.5525 | 1.2623 | 30.6129
25.874 | 6.5008 | 24.0251 | 6.5472 | 1.2542 | 30.6093
26.212 | 6.5032 | 24.0229 | 6.5423 | 1.2368 | 30.6069
26.533 | 6.5058 | 24.0207 | 6.5368 | 1.2121 | 30.6045
26.87 | 6.5086 | 24.0173 | 6.5446 | 1.187 | 30.6006
27.203 | 6.5113 | 24.0125 | 6.5801 | 1.1745 | 30.595
27.547 | 6.5137 | 24.0079 | 6.5231 | 1.1828 | 30.5896
27.807 | 6.516 | 24.005 | 6.5201 | 1.1867 | 30.5861
27.955 | 6.5206 | 24.0105 | 6.5188 | 1.1135 | 30.5938

## E3
DEPTH | TEMP | DENSITY | OXY | FLUORESCENCE | SALINITY
0.358 | 12.1668 | 17.2462 | 8.7338 | 19.1915 | 22.9796
0.412 | 11.4024 | 17.7547 | 8.6596 | 18.4185 | 23.4741
0.472 | 10.7542 | 18.2202 | 8.5823 | 17.6816 | 23.9422
0.548 | 9.888 | 18.9746 | 8.4432 | 16.3717 | 24.7444
0.635 | 9.6226 | 19.3516 | 8.3794 | 15.8487 | 25.1786
0.845 | 9.4226 | 19.8144 | 8.3237 | 15.3971 | 25.7353
1.115 | 9.2584 | 20.4098 | 8.2772 | 14.9843 | 26.4684
1.411 | 9.1118 | 21.0913 | 8.231 | 14.6347 | 27.3145
1.737 | 8.9768 | 21.7208 | 8.1907 | 14.4116 | 28.0955
2.081 | 8.8528 | 22.1998 | 8.1631 | 14.37 | 28.6854
2.416 | 8.7422 | 22.5296 | 8.1384 | 14.5149 | 29.0866
2.761 | 8.6501 | 22.7491 | 8.1012 | 14.864 | 29.3503
3.108 | 8.5789 | 22.8921 | 8.0536 | 15.4569 | 29.5199
3.454 | 8.5255 | 22.9844 | 8.0119 | 16.2192 | 29.628
3.799 | 8.484 | 23.0449 | 7.9715 | 16.9549 | 29.6977
4.139 | 8.4483 | 23.0873 | 7.9245 | 17.377 | 29.7453
4.465 | 8.4116 | 23.1223 | 7.8779 | 17.2402 | 29.7834
4.798 | 8.3668 | 23.1574 | 7.8302 | 16.624 | 29.82
5.119 | 8.3093 | 23.1957 | 7.7795 | 15.8451 | 29.8586
5.437 | 8.2351 | 23.2425 | 7.7231 | 15.1276 | 29.9049
5.765 | 8.1421 | 23.3044 | 7.674 | 14.4663 | 29.9672
6.068 | 8.0386 | 23.3774 | 7.6252 | 13.8008 | 30.042
6.371 | 7.9424 | 23.4464 | 7.584 | 13.1765 | 30.1129
6.666 | 7.8645 | 23.5012 | 7.5446 | 12.6062 | 30.1691
6.964 | 7.8028 | 23.5434 | 7.5061 | 11.9485 | 30.212
7.252 | 7.7495 | 23.5779 | 7.4647 | 11.1323 | 30.2468
7.546 | 7.6977 | 23.6094 | 7.4354 | 10.3486 | 30.2779
7.836 | 7.6453 | 23.6411 | 7.4011 | 9.7059 | 30.3092
8.125 | 7.5949 | 23.6725 | 7.3684 | 9.1208 | 30.3406
8.404 | 7.5506 | 23.7025 | 7.3386 | 8.5884 | 30.3711
8.689 | 7.5149 | 23.7343 | 7.3109 | 8.1805 | 30.4055
8.96 | 7.4868 | 23.7717 | 7.2835 | 7.8972 | 30.4484
9.246 | 7.4633 | 23.8108 | 7.258 | 7.6961 | 30.4942
9.51 | 7.441 | 23.8455 | 7.237 | 7.5533 | 30.5345
9.796 | 7.4179 | 23.872 | 7.2142 | 7.4187 | 30.5644
10.071 | 7.3945 | 23.8895 | 7.1954 | 7.2423 | 30.5827
10.345 | 7.3741 | 23.899 | 7.1768 | 7.0213 | 30.5912
10.621 | 7.3594 | 23.9016 | 7.1606 | 6.7136 | 30.5921
10.895 | 7.3505 | 23.9004 | 7.1423 | 6.2573 | 30.589
11.165 | 7.3456 | 23.8982 | 7.1266 | 5.7041 | 30.5854
11.433 | 7.3428 | 23.8945 | 7.1125 | 5.1064 | 30.5803
11.698 | 7.341 | 23.8876 | 7.0988 | 4.5122 | 30.5712
11.959 | 7.3397 | 23.8768 | 7.0859 | 3.9923 | 30.5572
12.217 | 7.3386 | 23.8625 | 7.0739 | 3.5465 | 30.5388
12.468 | 7.3375 | 23.8477 | 7.0625 | 3.1646 | 30.5198
12.717 | 7.3363 | 23.8374 | 7.0531 | 2.8477 | 30.5065
12.96 | 7.3351 | 23.8329 | 7.042 | 2.5684 | 30.5006
13.139 | 7.3342 | 23.8316 | 7.0298 | 2.3382 | 30.4988
13.221 | 7.3227 | 23.827 | 6.9187 | 1.3097 | 30.4909

## F1
DEPTH | TEMP | DENSITY | OXY | FLUORESCENCE | SALINITY
0.32 | 11.744 | 17.0143 | 8.9405 | 27.6327 | 22.5892
0.509 | 11.2177 | 17.4626 | 8.8388 | 26.6248 | 23.0591
0.756 | 10.7585 | 17.9763 | 8.7342 | 25.4775 | 23.6289
1.035 | 10.363 | 18.5725 | 8.6269 | 24.3607 | 24.3186
1.316 | 10.0201 | 19.2148 | 8.5376 | 23.4963 | 25.0782
1.61 | 9.7187 | 19.8681 | 8.4621 | 23.1774 | 25.8597
1.909 | 9.4499 | 20.5006 | 8.3984 | 23.3088 | 26.6204
2.215 | 9.2087 | 21.0579 | 8.3404 | 23.5445 | 27.2897
2.52 | 8.9972 | 21.5362 | 8.2918 | 23.8177 | 27.8628
2.828 | 8.8189 | 21.961 | 8.2523 | 24.2836 | 28.3737
3.134 | 8.6704 | 22.3122 | 8.2089 | 25.0846 | 28.7954
3.443 | 8.5442 | 22.5674 | 8.1727 | 26.1731 | 29.0987
3.745 | 8.436 | 22.7417 | 8.1524 | 27.3397 | 29.3017
4.056 | 8.3482 | 22.8631 | 8.118 | 28.3906 | 29.4409
4.36 | 8.2816 | 22.956 | 8.0795 | 29.0732 | 29.5476
4.671 | 8.2289 | 23.031 | 8.0374 | 29.1391 | 29.6338
4.97 | 8.1781 | 23.0921 | 7.9908 | 28.4705 | 29.7027
5.275 | 8.1203 | 23.1471 | 7.9537 | 27.0829 | 29.7627
5.579 | 8.0526 | 23.2006 | 7.9245 | 25.2286 | 29.8188
5.887 | 7.9732 | 23.2555 | 7.892 | 23.2434 | 29.8749
6.183 | 7.8796 | 23.3192 | 7.8514 | 21.3215 | 29.9397
6.489 | 7.7743 | 23.3982 | 7.8073 | 19.598 | 30.0221
6.788 | 7.6631 | 23.4973 | 7.7652 | 18.0802 | 30.1291
7.094 | 7.5469 | 23.6151 | 7.7302 | 16.6019 | 30.2592
7.385 | 7.4253 | 23.7387 | 7.6946 | 15.1485 | 30.396
7.689 | 7.3025 | 23.8508 | 7.6659 | 13.8374 | 30.5179
7.989 | 7.1867 | 23.9391 | 7.635 | 12.6914 | 30.6109
8.282 | 7.0831 | 24.0014 | 7.6052 | 11.6723 | 30.6729
8.574 | 6.9882 | 24.0426 | 7.5768 | 10.7731 | 30.7097
8.874 | 6.8935 | 24.073 | 7.5623 | 9.983 | 30.7329
9.172 | 6.7963 | 24.1089 | 7.5583 | 9.2566 | 30.7628
9.464 | 6.7014 | 24.1544 | 7.5521 | 8.5607 | 30.8054
9.759 | 6.6114 | 24.1964 | 7.5311 | 7.8592 | 30.8444
10.064 | 6.5223 | 24.2318 | 7.4976 | 7.1489 | 30.8752
10.357 | 6.427 | 24.2721 | 7.4544 | 6.5195 | 30.9115
10.651 | 6.3215 | 24.3274 | 7.411 | 6.0332 | 30.9652
10.948 | 6.2048 | 24.3983 | 7.3694 | 5.6742 | 31.0373
11.247 | 6.0775 | 24.4758 | 7.3283 | 5.3699 | 31.1161
11.556 | 5.941 | 24.5508 | 7.2889 | 4.9926 | 31.1906
11.851 | 5.7946 | 24.6275 | 7.2536 | 4.5454 | 31.2661
12.151 | 5.6315 | 24.7206 | 7.2229 | 4.1111 | 31.3599
12.449 | 5.4458 | 24.8351 | 7.1937 | 3.6955 | 31.4781
12.75 | 5.2431 | 24.96 | 7.1662 | 3.3086 | 31.6073
13.051 | 5.0429 | 25.0739 | 7.1317 | 2.959 | 31.7234
13.342 | 4.8681 | 25.1577 | 7.0962 | 2.6477 | 31.8054
13.643 | 4.7311 | 25.2023 | 7.0601 | 2.3895 | 31.8434
13.943 | 4.6308 | 25.2087 | 7.0239 | 2.1942 | 31.8383
14.24 | 4.559 | 25.1851 | 6.9901 | 2.1013 | 31.7991
14.538 | 4.5064 | 25.1368 | 6.9579 | 2.1114 | 31.7314
14.835 | 4.465 | 25.0626 | 6.9267 | 2.1253 | 31.6326
15.135 | 4.4284 | 24.9655 | 6.8959 | 2.0598 | 31.5056
15.429 | 4.3924 | 24.8613 | 6.8707 | 1.9392 | 31.3697
15.727 | 4.3562 | 24.7729 | 6.8718 | 1.8176 | 31.2539
16.025 | 4.3222 | 24.7133 | 6.878 | 1.7055 | 31.1746
16.315 | 4.2944 | 24.6774 | 6.828 | 1.6035 | 31.1258
16.619 | 4.276 | 24.6531 | 6.7949 | 1.5062 | 31.093
16.92 | 4.2679 | 24.6319 | 6.7619 | 1.3974 | 31.0653
17.215 | 4.2686 | 24.61 | 6.7372 | 1.2744 | 31.0379
17.517 | 4.2745 | 24.5872 | 6.7139 | 1.151 | 31.0098
17.809 | 4.2823 | 24.5636 | 6.6893 | 1.048 | 30.981
18.106 | 4.2903 | 24.5399 | 6.6651 | 0.9773 | 30.9522
18.403 | 4.2976 | 24.5192 | 6.6448 | 0.9361 | 30.927
18.699 | 4.3039 | 24.5051 | 6.6253 | 0.9231 | 30.91
18.993 | 4.3092 | 24.5004 | 6.6042 | 0.9304 | 30.9048
19.298 | 4.3136 | 24.5057 | 6.5864 | 0.9358 | 30.9119
19.6 | 4.3172 | 24.5194 | 6.5683 | 0.9429 | 30.9296
19.905 | 4.3203 | 24.5374 | 6.5528 | 0.9506 | 30.9526
20.203 | 4.323 | 24.5549 | 6.5358 | 0.9303 | 30.9751
20.51 | 4.3254 | 24.5701 | 6.5215 | 0.9005 | 30.9945
20.806 | 4.3271 | 24.5835 | 6.5067 | 0.8993 | 31.0116
21.105 | 4.3279 | 24.5953 | 6.4942 | 0.9267 | 31.0266
21.404 | 4.3279 | 24.606 | 6.4823 | 0.9587 | 31.04
21.696 | 4.3269 | 24.6166 | 6.4686 | 0.9868 | 31.0533
21.971 | 4.3254 | 24.6271 | 6.4575 | 1.0156 | 31.0662
22.102 | 4.3236 | 24.6359 | 6.4459 | 1.049 | 31.0771
22.261 | 4.3313 | 24.606 | 6.3371 | 0.9373 | 31.0404

## F2
DEPTH | TEMP | DENSITY | OXY | FLUORESCENCE | SALINITY
0.355 | 10.7338 | 18.197 | 8.7409 | 27.7972 | 23.9083
0.588 | 10.543 | 18.6832 | 8.658 | 26.745 | 24.4965
0.858 | 10.3973 | 19.3279 | 8.5725 | 25.467 | 25.2974
1.141 | 10.2716 | 19.9374 | 8.4887 | 24.1561 | 26.0562
1.437 | 10.1423 | 20.46 | 8.4116 | 22.864 | 26.7023
1.734 | 9.9902 | 20.9277 | 8.3385 | 21.5898 | 27.2729
2.044 | 9.8109 | 21.316 | 8.2698 | 20.3822 | 27.736
2.37 | 9.6206 | 21.613 | 8.2056 | 19.3203 | 28.0798
2.692 | 9.4426 | 21.8416 | 8.1434 | 18.6115 | 28.3383
3.012 | 9.2908 | 22.0219 | 8.085 | 18.459 | 28.5402
3.333 | 9.1628 | 22.1685 | 8.0348 | 18.9235 | 28.7034
3.645 | 9.0475 | 22.2982 | 7.9928 | 19.8912 | 28.8477
3.962 | 8.9388 | 22.427 | 7.9479 | 21.0618 | 28.992
4.285 | 8.8383 | 22.5678 | 7.9156 | 22.0874 | 29.1533
4.597 | 8.7485 | 22.7338 | 7.8826 | 22.6788 | 29.3489
4.909 | 8.6704 | 22.9103 | 7.848 | 22.7261 | 29.56
5.22 | 8.6046 | 23.0543 | 7.8151 | 22.3122 | 29.7319
5.537 | 8.5509 | 23.1537 | 7.7896 | 21.6137 | 29.849
5.849 | 8.5086 | 23.2253 | 7.7784 | 20.8835 | 29.9327
6.164 | 8.4754 | 23.2723 | 7.7669 | 20.2015 | 29.9866
6.477 | 8.4467 | 23.2924 | 7.7448 | 19.402 | 30.007
6.79 | 8.4174 | 23.2986 | 7.7195 | 18.3931 | 30.0095
7.097 | 8.382 | 23.3087 | 7.6882 | 17.2558 | 30.016
7.407 | 8.3343 | 23.3338 | 7.6553 | 16.0247 | 30.0393
7.713 | 8.2696 | 23.3798 | 7.6166 | 14.6178 | 30.0864
8.024 | 8.1886 | 23.4466 | 7.578 | 13.1751 | 30.157
8.33 | 8.0946 | 23.5318 | 7.5371 | 11.9287 | 30.2487
8.632 | 7.9874 | 23.6354 | 7.4969 | 10.8729 | 30.3618
8.933 | 7.8595 | 23.7611 | 7.4547 | 10.0118 | 30.4994
9.234 | 7.7035 | 23.9118 | 7.4202 | 9.2878 | 30.6641
9.526 | 7.5227 | 24.0817 | 7.3899 | 8.6021 | 30.8493
9.822 | 7.3296 | 24.2543 | 7.3673 | 8.0193 | 31.0358
10.111 | 7.137 | 24.4106 | 7.3452 | 7.5828 | 31.2021
10.403 | 6.9526 | 24.5419 | 7.3144 | 7.2802 | 31.3384
10.693 | 6.7791 | 24.6506 | 7.2784 | 6.9358 | 31.4481
10.984 | 6.6166 | 24.7411 | 7.2409 | 6.4004 | 31.5366
11.268 | 6.4647 | 24.8122 | 7.2077 | 5.8076 | 31.6026
11.558 | 6.3227 | 24.858 | 7.1738 | 5.2742 | 31.6383
11.856 | 6.1892 | 24.8763 | 7.1453 | 4.8248 | 31.6407
12.145 | 6.0612 | 24.8778 | 7.1219 | 4.4613 | 31.6229
12.449 | 5.9335 | 24.8784 | 7.0955 | 4.1317 | 31.6044
12.739 | 5.799 | 24.8902 | 7.0629 | 3.7959 | 31.5991
13.033 | 5.6523 | 24.9189 | 7.0303 | 3.4681 | 31.6139
13.328 | 5.4964 | 24.9613 | 7.0003 | 3.1778 | 31.6449
13.619 | 5.3441 | 25.0058 | 6.977 | 2.9383 | 31.6795
13.915 | 5.2063 | 25.0427 | 6.9532 | 2.7393 | 31.7066
14.207 | 5.0851 | 25.0695 | 6.9299 | 2.5432 | 31.7236
14.502 | 4.977 | 25.0882 | 6.907 | 2.3272 | 31.7324
14.796 | 4.8769 | 25.1012 | 6.8821 | 2.1133 | 31.7354
15.093 | 4.7793 | 25.1094 | 6.8592 | 1.9393 | 31.7326
15.39 | 4.6817 | 25.1105 | 6.8357 | 1.8034 | 31.7211
15.688 | 4.5875 | 25.1 | 6.8114 | 1.6884 | 31.6956
15.984 | 4.5031 | 25.0794 | 6.7932 | 1.6246 | 31.6586
16.289 | 4.4325 | 25.0574 | 6.7763 | 1.6224 | 31.6219
16.593 | 4.3749 | 25.0372 | 6.7565 | 1.6211 | 31.5892
16.894 | 4.3257 | 25.0169 | 6.7394 | 1.5888 | 31.5574
17.204 | 4.2819 | 24.9951 | 6.7223 | 1.5436 | 31.5244
17.506 | 4.2437 | 24.9679 | 6.7061 | 1.4851 | 31.4854
17.82 | 4.2134 | 24.9304 | 6.6918 | 1.4288 | 31.4345
18.131 | 4.1918 | 24.8844 | 6.6755 | 1.3864 | 31.3739
18.446 | 4.1782 | 24.8392 | 6.6582 | 1.3365 | 31.3153
18.765 | 4.1707 | 24.8042 | 6.6399 | 1.289 | 31.2704
19.081 | 4.1669 | 24.7812 | 6.6149 | 1.2623 | 31.241
19.402 | 4.1649 | 24.765 | 6.5918 | 1.2441 | 31.2203
19.731 | 4.1635 | 24.7509 | 6.5668 | 1.2358 | 31.2023
20.054 | 4.1616 | 24.7384 | 6.5389 | 1.2681 | 31.1864
20.382 | 4.1585 | 24.7298 | 6.5096 | 1.3178 | 31.1752
20.709 | 4.1535 | 24.7274 | 6.4797 | 1.3326 | 31.1715
21.036 | 4.1466 | 24.7314 | 6.4479 | 1.3038 | 31.1757
21.36 | 4.1389 | 24.74 | 6.4163 | 1.2241 | 31.1856
21.68 | 4.1327 | 24.7491 | 6.3861 | 1.1191 | 31.1964
22.011 | 4.1304 | 24.7546 | 6.357 | 1.03 | 31.203
22.342 | 4.1334 | 24.7545 | 6.3262 | 0.9632 | 31.2033
22.674 | 4.1408 | 24.7502 | 6.3017 | 0.9181 | 31.1987
23.007 | 4.1504 | 24.7437 | 6.2696 | 0.8892 | 31.1917
23.34 | 4.1596 | 24.7373 | 6.242 | 0.8665 | 31.1848
23.667 | 4.167 | 24.7323 | 6.2161 | 0.8356 | 31.1793
24.008 | 4.1723 | 24.7284 | 6.1915 | 0.7986 | 31.1751
24.346 | 4.1757 | 24.7257 | 6.1661 | 0.7846 | 31.1721
24.667 | 4.1776 | 24.7257 | 6.1421 | 0.8064 | 31.1724
25.003 | 4.1784 | 24.7309 | 6.12 | 0.8478 | 31.179
25.335 | 4.1785 | 24.7415 | 6.0978 | 0.8743 | 31.1924
25.669 | 4.1783 | 24.7544 | 6.0749 | 0.8615 | 31.2086
26.005 | 4.1782 | 24.7662 | 6.0591 | 0.8316 | 31.2234
26.337 | 4.1781 | 24.7753 | 6.0414 | 0.813 | 31.2349
26.669 | 4.1782 | 24.7816 | 6.0241 | 0.7993 | 31.2428
27 | 4.1783 | 24.7864 | 6.0079 | 0.7688 | 31.2488
27.332 | 4.1784 | 24.7906 | 5.9916 | 0.73 | 31.2541
27.666 | 4.1787 | 24.7948 | 5.9745 | 0.7106 | 31.2595
27.986 | 4.1792 | 24.7992 | 5.96 | 0.713 | 31.2651
28.324 | 4.1802 | 24.8032 | 5.9459 | 0.7074 | 31.2701
28.648 | 4.1815 | 24.8063 | 5.9328 | 0.6812 | 31.2742
28.979 | 4.1829 | 24.8088 | 5.9214 | 0.6569 | 31.2776
29.302 | 4.1842 | 24.8113 | 5.9088 | 0.6471 | 31.2809
29.624 | 4.1852 | 24.814 | 5.8982 | 0.6467 | 31.2844
29.964 | 4.1857 | 24.8171 | 5.893 | 0.6452 | 31.2884
30.294 | 4.1859 | 24.8204 | 5.8867 | 0.6301 | 31.2925
30.616 | 4.186 | 24.8235 | 5.8856 | 0.6037 | 31.2965
30.931 | 4.1867 | 24.8264 | 5.8823 | 0.5784 | 31.3001
31.264 | 4.1884 | 24.8288 | 5.8735 | 0.5547 | 31.3034
31.58 | 4.1911 | 24.8303 | 5.8729 | 0.5298 | 31.3056
31.904 | 4.1943 | 24.8304 | 5.8618 | 0.5103 | 31.3061
32.222 | 4.1974 | 24.8296 | 5.857 | 0.504 | 31.3055
32.548 | 4.1998 | 24.8285 | 5.8502 | 0.5036 | 31.3044
32.872 | 4.2018 | 24.8271 | 5.846 | 0.4936 | 31.3029
33.193 | 4.2033 | 24.8259 | 5.8386 | 0.479 | 31.3015
33.518 | 4.2044 | 24.8254 | 5.8306 | 0.4642 | 31.301
33.834 | 4.2049 | 24.8265 | 5.825 | 0.4452 | 31.3025
34.168 | 4.2047 | 24.8295 | 5.818 | 0.4308 | 31.3063
34.49 | 4.2041 | 24.8341 | 5.8107 | 0.4253 | 31.312
34.814 | 4.2034 | 24.8388 | 5.803 | 0.4246 | 31.3178
35.143 | 4.2026 | 24.8426 | 5.8003 | 0.4295 | 31.3225
35.471 | 4.2019 | 24.8453 | 5.7945 | 0.4407 | 31.3259
35.793 | 4.2016 | 24.8473 | 5.7896 | 0.4625 | 31.3282
36.122 | 4.2016 | 24.8485 | 5.7875 | 0.4977 | 31.3298
36.443 | 4.2017 | 24.8491 | 5.7849 | 0.5273 | 31.3305
36.766 | 4.202 | 24.8487 | 5.7819 | 0.5336 | 31.3301
37.088 | 4.2022 | 24.8479 | 5.7794 | 0.5283 | 31.3291
37.407 | 4.2026 | 24.8469 | 5.7744 | 0.5271 | 31.3279
37.736 | 4.2033 | 24.8457 | 5.7696 | 0.5256 | 31.3264
38.058 | 4.2043 | 24.8442 | 5.7613 | 0.5148 | 31.3247
38.383 | 4.2051 | 24.8432 | 5.7508 | 0.5026 | 31.3236
38.715 | 4.2054 | 24.8431 | 5.7394 | 0.4987 | 31.3235
39.036 | 4.2051 | 24.8438 | 5.7237 | 0.5008 | 31.3243
39.35 | 4.2039 | 24.8455 | 5.7052 | 0.505 | 31.3263
39.68 | 4.2014 | 24.8484 | 5.6838 | 0.5127 | 31.3296
40.001 | 4.1976 | 24.8526 | 5.6632 | 0.5161 | 31.3344
40.32 | 4.1925 | 24.8584 | 5.6408 | 0.4972 | 31.3411
40.64 | 4.186 | 24.8663 | 5.6157 | 0.4679 | 31.3502
40.96 | 4.1783 | 24.8754 | 5.5975 | 0.4514 | 31.3608
41.274 | 4.1701 | 24.8844 | 5.5753 | 0.4505 | 31.3711
41.602 | 4.1623 | 24.8922 | 5.5536 | 0.4633 | 31.38
41.917 | 4.1554 | 24.8984 | 5.5338 | 0.4833 | 31.3869
42.23 | 4.1497 | 24.9023 | 5.5163 | 0.5036 | 31.3912
42.549 | 4.145 | 24.9041 | 5.4959 | 0.5231 | 31.3928
42.863 | 4.1409 | 24.904 | 5.4736 | 0.5307 | 31.3922
43.17 | 4.1373 | 24.9023 | 5.4518 | 0.5204 | 31.3896
43.492 | 4.1338 | 24.8994 | 5.428 | 0.5014 | 31.3856
43.801 | 4.1304 | 24.8958 | 5.4028 | 0.4757 | 31.3806
44.115 | 4.1266 | 24.8929 | 5.3788 | 0.447 | 31.3765
44.43 | 4.1221 | 24.8918 | 5.3539 | 0.4262 | 31.3746
44.75 | 4.1163 | 24.893 | 5.3275 | 0.412 | 31.3753
45.069 | 4.1093 | 24.896 | 5.3004 | 0.4005 | 31.3783
45.386 | 4.1017 | 24.9 | 5.2732 | 0.3937 | 31.3824
45.711 | 4.0938 | 24.9045 | 5.2453 | 0.3965 | 31.3871
46.023 | 4.0857 | 24.9091 | 5.2172 | 0.4128 | 31.3919
46.349 | 4.0775 | 24.9138 | 5.1896 | 0.4368 | 31.3968
46.658 | 4.0695 | 24.9183 | 5.1659 | 0.4587 | 31.4015
46.972 | 4.0622 | 24.9217 | 5.1401 | 0.4734 | 31.4049
47.283 | 4.0557 | 24.9235 | 5.1156 | 0.4787 | 31.4064
47.602 | 4.0502 | 24.9234 | 5.0918 | 0.4744 | 31.4056
47.919 | 4.0455 | 24.9219 | 5.07 | 0.4663 | 31.4031
48.232 | 4.0415 | 24.9198 | 5.0503 | 0.4645 | 31.4
48.55 | 4.038 | 24.9174 | 5.0299 | 0.4729 | 31.3965
48.859 | 4.0349 | 24.9143 | 5.0108 | 0.4795 | 31.3923
49.175 | 4.0323 | 24.9108 | 4.9931 | 0.4709 | 31.3875
49.493 | 4.0301 | 24.9073 | 4.9744 | 0.4515 | 31.3828
49.805 | 4.0283 | 24.9041 | 4.9564 | 0.4308 | 31.3787
50.123 | 4.0267 | 24.9015 | 4.942 | 0.4136 | 31.3752
50.436 | 4.0254 | 24.8993 | 4.9306 | 0.404 | 31.3722
50.753 | 4.0242 | 24.8974 | 4.9164 | 0.4015 | 31.3697
51.065 | 4.023 | 24.896 | 4.9019 | 0.4032 | 31.3678
51.381 | 4.022 | 24.8946 | 4.8887 | 0.4026 | 31.3659
51.695 | 4.0211 | 24.8933 | 4.875 | 0.3951 | 31.3642
52.01 | 4.0203 | 24.8924 | 4.8587 | 0.3875 | 31.3629
52.324 | 4.0193 | 24.8919 | 4.8342 | 0.3863 | 31.3622
52.633 | 4.018 | 24.8919 | 4.812 | 0.3919 | 31.3621
52.947 | 4.0161 | 24.8926 | 4.7847 | 0.4051 | 31.3627
53.258 | 4.0133 | 24.894 | 4.7561 | 0.4275 | 31.3642
53.578 | 4.009 | 24.8968 | 4.7263 | 0.4544 | 31.3671
53.891 | 4.0031 | 24.901 | 4.6941 | 0.4753 | 31.3717
54.204 | 3.9954 | 24.9068 | 4.6645 | 0.487 | 31.3781
54.517 | 3.9869 | 24.9134 | 4.6379 | 0.4927 | 31.3854
54.825 | 3.9785 | 24.9199 | 4.6109 | 0.489 | 31.3926
55.143 | 3.9713 | 24.9252 | 4.5873 | 0.4758 | 31.3983
55.452 | 3.966 | 24.9285 | 4.5651 | 0.4643 | 31.4019
55.76 | 3.9631 | 24.9292 | 4.5457 | 0.4643 | 31.4024
56.071 | 3.9623 | 24.9273 | 4.5309 | 0.4738 | 31.3999
56.381 | 3.9632 | 24.9227 | 4.5192 | 0.4854 | 31.3942
56.688 | 3.9653 | 24.9157 | 4.5083 | 0.5027 | 31.3857
57.004 | 3.9683 | 24.9069 | 4.503 | 0.5222 | 31.375
57.309 | 3.9716 | 24.8977 | 4.4981 | 0.5294 | 31.3637
57.628 | 3.9747 | 24.8892 | 4.4941 | 0.5338 | 31.3535
57.937 | 3.9775 | 24.8818 | 4.4912 | 0.5518 | 31.3445
58.126 | 3.98 | 24.8753 | 4.488 | 0.5895 | 31.3366
58.24 | 3.9867 | 24.8605 | 4.4541 | 12.8652 | 31.3188

## F3
DEPTH | TEMP | DENSITY | OXY | FLUORESCENCE | SALINITY
0.437 | 10.5467 | 19.1086 | 9.0026 | 15.0462 | 25.0448
0.686 | 10.3196 | 19.5149 | 8.9167 | 14.6558 | 25.5225
0.948 | 10.1192 | 20.0636 | 8.8383 | 14.2875 | 26.1883
1.239 | 9.9407 | 20.6809 | 8.7673 | 13.978 | 26.9463
1.554 | 9.7802 | 21.253 | 8.693 | 13.7129 | 27.6492
1.894 | 9.6293 | 21.6961 | 8.6146 | 13.4901 | 28.188
2.24 | 9.4779 | 22.0224 | 8.5465 | 13.2899 | 28.5769
2.573 | 9.3205 | 22.2785 | 8.491 | 13.0904 | 28.8745
2.919 | 9.1598 | 22.4924 | 8.443 | 12.9394 | 29.1176
3.259 | 9.0015 | 22.6774 | 8.3989 | 12.9048 | 29.3243
3.587 | 8.8477 | 22.841 | 8.3468 | 12.9914 | 29.5045
3.922 | 8.7 | 22.9905 | 8.2886 | 13.1491 | 29.6681
4.262 | 8.5608 | 23.1303 | 8.2373 | 13.3343 | 29.821
4.615 | 8.4277 | 23.258 | 8.2058 | 13.5808 | 29.9596
4.952 | 8.2978 | 23.3698 | 8.1754 | 13.9662 | 30.0787
5.291 | 8.1735 | 23.4619 | 8.1376 | 14.4853 | 30.1738
5.633 | 8.0566 | 23.5327 | 8.0832 | 15.0738 | 30.2432
5.967 | 7.9422 | 23.5915 | 8.0336 | 15.741 | 30.2978
6.308 | 7.822 | 23.6514 | 7.9852 | 16.4552 | 30.3531
6.645 | 7.6898 | 23.7195 | 7.938 | 17.0024 | 30.4169
6.967 | 7.5466 | 23.7966 | 7.8978 | 17.2328 | 30.4903
7.309 | 7.4004 | 23.878 | 7.8647 | 17.086 | 30.5691
7.639 | 7.2579 | 23.9566 | 7.8318 | 16.4966 | 30.6451
7.974 | 7.1158 | 24.0339 | 7.7927 | 15.5923 | 30.7197
8.306 | 6.9646 | 24.1206 | 7.7529 | 14.5807 | 30.805
8.637 | 6.8013 | 24.2192 | 7.7072 | 13.4869 | 30.9038
8.968 | 6.636 | 24.317 | 7.6673 | 12.3294 | 31.0014
9.281 | 6.4833 | 24.3978 | 7.6315 | 11.2764 | 31.0797
9.619 | 6.3518 | 24.4532 | 7.5982 | 10.3761 | 31.1295
9.934 | 6.2419 | 24.486 | 7.5638 | 9.5247 | 31.1541
10.253 | 6.1478 | 24.5062 | 7.5335 | 8.7069 | 31.1653
10.581 | 6.0614 | 24.5206 | 7.5075 | 7.997 | 31.1705
10.903 | 5.9769 | 24.5277 | 7.4833 | 7.4525 | 31.1667
11.229 | 5.8957 | 24.5199 | 7.4665 | 6.9823 | 31.1447
11.541 | 5.826 | 24.4937 | 7.4492 | 6.4579 | 31.1012
11.877 | 5.7743 | 24.4564 | 7.4354 | 5.9114 | 31.0464
12.197 | 5.7405 | 24.4171 | 7.4118 | 5.3922 | 30.9918
12.506 | 5.7191 | 24.3809 | 7.3873 | 4.8892 | 30.9428
12.809 | 5.703 | 24.35 | 7.3604 | 4.4217 | 30.9013
13.136 | 5.6868 | 24.3234 | 7.3355 | 4.0203 | 30.8653
13.441 | 5.6683 | 24.2978 | 7.3061 | 3.6727 | 30.8303
13.764 | 5.6465 | 24.2728 | 7.281 | 3.3602 | 30.7954
14.073 | 5.62 | 24.2544 | 7.2544 | 3.0676 | 30.7684
14.37 | 5.586 | 24.2531 | 7.2294 | 2.7648 | 30.762
14.687 | 5.5411 | 24.2734 | 7.2206 | 2.4674 | 30.7812
14.989 | 5.4837 | 24.3121 | 7.2168 | 2.2348 | 30.8221
15.296 | 5.4191 | 24.3601 | 7.2143 | 2.0688 | 30.8737
15.614 | 5.3567 | 24.4058 | 7.2059 | 1.927 | 30.9227
15.899 | 5.3024 | 24.4428 | 7.1813 | 1.7929 | 30.9619
16.228 | 5.2571 | 24.4705 | 7.1515 | 1.666 | 30.9907
16.534 | 5.2187 | 24.4906 | 7.1206 | 1.5437 | 31.0107
16.823 | 5.184 | 24.5041 | 7.0846 | 1.429 | 31.0231
17.125 | 5.1482 | 24.5129 | 7.0416 | 1.3408 | 31.0292
17.428 | 5.1053 | 24.5195 | 6.996 | 1.2924 | 31.0318
17.719 | 5.0478 | 24.5307 | 6.9527 | 1.2744 | 31.0382
18.014 | 4.9685 | 24.5593 | 6.9108 | 1.2685 | 31.0636
18.305 | 4.8624 | 24.6178 | 6.8703 | 1.2791 | 31.1233
18.598 | 4.7336 | 24.704 | 6.8289 | 1.3168 | 31.2151
18.889 | 4.5991 | 24.8009 | 6.7865 | 1.3376 | 31.3199
19.175 | 4.4791 | 24.8889 | 6.7419 | 1.2874 | 31.4154
19.461 | 4.3843 | 24.9558 | 6.6979 | 1.1899 | 31.4878
19.748 | 4.3148 | 24.9985 | 6.6521 | 1.0956 | 31.5328
20.032 | 4.2663 | 25.0171 | 6.6059 | 1.0294 | 31.5503
20.316 | 4.2333 | 25.0127 | 6.5618 | 0.9978 | 31.5406
20.6 | 4.2111 | 24.9867 | 6.5174 | 0.9919 | 31.5052
20.888 | 4.1959 | 24.9433 | 6.4762 | 1.014 | 31.4486
21.172 | 4.1847 | 24.8921 | 6.4366 | 1.0764 | 31.3827
21.453 | 4.1761 | 24.8466 | 6.3999 | 1.1696 | 31.3244
21.746 | 4.1696 | 24.8143 | 6.3639 | 1.2421 | 31.283
22.026 | 4.1648 | 24.7943 | 6.3286 | 1.2447 | 31.2572
22.313 | 4.1614 | 24.7835 | 6.2955 | 1.1881 | 31.2431
22.599 | 4.159 | 24.7792 | 6.2603 | 1.1129 | 31.2374
22.884 | 4.1577 | 24.7803 | 6.231 | 1.0518 | 31.2387
23.164 | 4.1573 | 24.7864 | 6.2034 | 1.0215 | 31.2463
23.445 | 4.1576 | 24.7953 | 6.1758 | 1.0096 | 31.2575
23.731 | 4.1581 | 24.8036 | 6.1515 | 0.9941 | 31.2681
24.014 | 4.1586 | 24.81 | 6.1259 | 0.9592 | 31.2762
24.299 | 4.1589 | 24.8152 | 6.1026 | 0.8975 | 31.2827
24.583 | 4.1591 | 24.8197 | 6.0775 | 0.8218 | 31.2884
24.87 | 4.1593 | 24.8234 | 6.0544 | 0.7522 | 31.2931
25.144 | 4.1597 | 24.8262 | 6.0321 | 0.6932 | 31.2967
25.428 | 4.1603 | 24.8285 | 6.0111 | 0.6427 | 31.2996
25.707 | 4.161 | 24.8309 | 5.9904 | 0.6097 | 31.3028
25.987 | 4.1618 | 24.833 | 5.9693 | 0.5904 | 31.3055
26.271 | 4.1625 | 24.8343 | 5.9502 | 0.5771 | 31.3073
26.553 | 4.1632 | 24.8347 | 5.9335 | 0.5816 | 31.3078
26.831 | 4.1639 | 24.8346 | 5.9164 | 0.5981 | 31.3077
27.112 | 4.1647 | 24.8342 | 5.897 | 0.6105 | 31.3073
27.39 | 4.1655 | 24.834 | 5.8782 | 0.6014 | 31.3072
27.664 | 4.1664 | 24.8341 | 5.8687 | 0.5596 | 31.3074
27.94 | 4.1672 | 24.8346 | 5.8484 | 0.5084 | 31.3082
28.212 | 4.1679 | 24.8357 | 5.8307 | 0.4676 | 31.3097
28.483 | 4.1683 | 24.8374 | 5.8143 | 0.4372 | 31.3117
28.756 | 4.1683 | 24.8393 | 5.7974 | 0.4183 | 31.3142
29.027 | 4.1677 | 24.8417 | 5.7806 | 0.4096 | 31.3172
29.295 | 4.1667 | 24.8445 | 5.7628 | 0.4044 | 31.3205
29.563 | 4.1654 | 24.8476 | 5.7458 | 0.3952 | 31.3243
29.831 | 4.1642 | 24.8506 | 5.7297 | 0.3839 | 31.3279
30.095 | 4.1629 | 24.8535 | 5.7107 | 0.3767 | 31.3314
30.36 | 4.1616 | 24.856 | 5.6903 | 0.3748 | 31.3344
30.625 | 4.1601 | 24.8585 | 5.675 | 0.3782 | 31.3373
30.89 | 4.1583 | 24.8608 | 5.6539 | 0.3873 | 31.34
31.154 | 4.156 | 24.863 | 5.6345 | 0.4017 | 31.3425
31.416 | 4.1534 | 24.8649 | 5.6134 | 0.4203 | 31.3446
31.682 | 4.1504 | 24.8668 | 5.5927 | 0.4316 | 31.3466
31.942 | 4.1473 | 24.8687 | 5.5727 | 0.4278 | 31.3486
32.202 | 4.1442 | 24.8706 | 5.5517 | 0.4181 | 31.3506
32.464 | 4.1412 | 24.8723 | 5.5314 | 0.4091 | 31.3524
32.724 | 4.1384 | 24.8738 | 5.5134 | 0.4025 | 31.3539
32.986 | 4.1361 | 24.8746 | 5.4985 | 0.399 | 31.3547
33.245 | 4.1344 | 24.875 | 5.4805 | 0.3974 | 31.3549
33.512 | 4.1335 | 24.8745 | 5.4676 | 0.4006 | 31.3542
33.778 | 4.1334 | 24.8732 | 5.4547 | 0.4105 | 31.3526
34.042 | 4.134 | 24.8714 | 5.4427 | 0.4217 | 31.3504
34.307 | 4.135 | 24.8693 | 5.4302 | 0.4257 | 31.3479
34.571 | 4.1363 | 24.8669 | 5.4197 | 0.4214 | 31.3449
34.827 | 4.1378 | 24.8639 | 5.409 | 0.4185 | 31.3414
35.091 | 4.1396 | 24.8603 | 5.3981 | 0.4211 | 31.3371
35.357 | 4.1416 | 24.8562 | 5.3834 | 0.4258 | 31.3322
35.578 | 4.1437 | 24.8514 | 5.3748 | 0.4353 | 31.3263
35.733 | 4.1485 | 24.842 | 5.3543 | 0.4926 | 31.3151

## G2
DEPTH | TEMP | DENSITY | OXY | FLUORESCENCE | SALINITY
0.324 | 11.399 | 18.0289 | 9.1087 | 33.2049 | 23.8273
0.455 | 10.9753 | 18.4134 | 9.0073 | 31.6561 | 24.2359
0.678 | 10.6163 | 18.8555 | 8.9132 | 29.9658 | 24.733
0.938 | 10.3142 | 19.3675 | 8.8293 | 28.3627 | 25.3318
1.227 | 10.052 | 19.9679 | 8.7502 | 26.9677 | 26.0521
1.534 | 9.821 | 20.6092 | 8.686 | 25.7918 | 26.8308
1.847 | 9.6213 | 21.1748 | 8.621 | 24.8533 | 27.5178
2.16 | 9.4545 | 21.617 | 8.5562 | 24.2059 | 28.0527
2.47 | 9.3199 | 21.957 | 8.495 | 23.9575 | 28.4626
2.789 | 9.2132 | 22.2099 | 8.4413 | 24.2183 | 28.7661
3.085 | 9.126 | 22.3916 | 8.4025 | 24.914 | 28.9822
3.392 | 9.0486 | 22.5282 | 8.3646 | 25.7975 | 29.1422
3.682 | 8.9734 | 22.6416 | 8.3145 | 26.5898 | 29.2732
3.998 | 8.8954 | 22.7432 | 8.2676 | 26.9614 | 29.3884
4.297 | 8.812 | 22.8411 | 8.2244 | 26.7181 | 29.498
4.587 | 8.7232 | 22.9392 | 8.1806 | 26.0062 | 29.6067
4.886 | 8.6303 | 23.0361 | 8.1407 | 25.0695 | 29.7134
5.158 | 8.5354 | 23.1307 | 8.0966 | 24.046 | 29.8167
5.459 | 8.4401 | 23.2212 | 8.0608 | 23.1296 | 29.9148
5.728 | 8.3438 | 23.308 | 8.0263 | 22.3483 | 30.0081
6.013 | 8.2428 | 23.3954 | 7.9943 | 21.4613 | 30.1015
6.288 | 8.1333 | 23.4859 | 7.9624 | 20.4484 | 30.1972
6.576 | 8.0195 | 23.5739 | 7.9423 | 19.4108 | 30.2891
6.866 | 7.912 | 23.6495 | 7.9333 | 18.3135 | 30.3664
7.153 | 7.8177 | 23.7065 | 7.9212 | 17.055 | 30.4225
7.44 | 7.7379 | 23.7451 | 7.901 | 15.6205 | 30.4577
7.734 | 7.6719 | 23.7685 | 7.8792 | 14.145 | 30.4762
8.022 | 7.6175 | 23.7808 | 7.8594 | 12.7689 | 30.4824
8.304 | 7.571 | 23.7853 | 7.8386 | 11.5681 | 30.4801
8.589 | 7.5285 | 23.7816 | 7.8173 | 10.5778 | 30.4681
8.878 | 7.4863 | 23.7678 | 7.7931 | 9.7492 | 30.4433
9.169 | 7.4425 | 23.7511 | 7.7681 | 8.9959 | 30.4146
9.468 | 7.3939 | 23.7462 | 7.7431 | 8.3076 | 30.4001
9.781 | 7.3335 | 23.7611 | 7.7173 | 7.6651 | 30.4089
10.094 | 7.2549 | 23.7963 | 7.6835 | 7.0905 | 30.4406
10.389 | 7.1593 | 23.8502 | 7.6628 | 6.6667 | 30.4932
10.679 | 7.0549 | 23.9159 | 7.6435 | 6.3713 | 30.5595
11.02 | 6.9497 | 23.9857 | 7.6264 | 6.0244 | 30.6311
11.338 | 6.8474 | 24.0552 | 7.6101 | 5.4824 | 30.7028
11.645 | 6.7494 | 24.1219 | 7.5881 | 4.8649 | 30.7717
11.953 | 6.6561 | 24.1852 | 7.562 | 4.3576 | 30.8372
12.267 | 6.5668 | 24.2412 | 7.5353 | 3.9537 | 30.8942
12.586 | 6.4801 | 24.2822 | 7.5143 | 3.6062 | 30.9325
12.887 | 6.3951 | 24.3058 | 7.4915 | 3.3568 | 30.9492
13.212 | 6.3116 | 24.3198 | 7.4667 | 3.2338 | 30.9541
13.528 | 6.2285 | 24.3363 | 7.4329 | 3.1614 | 30.9622
13.852 | 6.1423 | 24.3615 | 7.4041 | 3.0464 | 30.981
14.165 | 6.048 | 24.3952 | 7.3883 | 2.8921 | 31.0095
14.5 | 5.9449 | 24.4355 | 7.3834 | 2.7261 | 31.0451
14.817 | 5.8369 | 24.4797 | 7.3709 | 2.5657 | 31.0851
15.13 | 5.73 | 24.5235 | 7.3488 | 2.4058 | 31.1249
15.438 | 5.6294 | 24.5629 | 7.3152 | 2.2493 | 31.1601
15.761 | 5.5358 | 24.5973 | 7.2653 | 2.1195 | 31.1901
16.079 | 5.4445 | 24.6306 | 7.2115 | 2.028 | 31.2193
16.395 | 5.3521 | 24.6642 | 7.1555 | 1.9693 | 31.2487
16.729 | 5.26 | 24.6929 | 7.0982 | 1.8912 | 31.2721
17.05 | 5.1702 | 24.7126 | 7.0425 | 1.7693 | 31.2845
17.375 | 5.0781 | 24.7303 | 6.9917 | 1.6497 | 31.2943
17.693 | 4.9723 | 24.7604 | 6.9493 | 1.5782 | 31.3179
18.012 | 4.8441 | 24.8135 | 6.9163 | 1.5458 | 31.3679
18.329 | 4.6986 | 24.888 | 6.8912 | 1.5207 | 31.4427
18.655 | 4.5534 | 24.967 | 6.8667 | 1.482 | 31.5235
18.968 | 4.4267 | 25.0296 | 6.8426 | 1.4165 | 31.5861
19.287 | 4.3301 | 25.064 | 6.8224 | 1.3467 | 31.6173
19.606 | 4.2652 | 25.0725 | 6.7937 | 1.2982 | 31.6199
19.926 | 4.2251 | 25.0617 | 6.7678 | 1.2802 | 31.6012
20.241 | 4.2006 | 25.0322 | 6.745 | 1.3128 | 31.5611
20.561 | 4.1853 | 24.978 | 6.7247 | 1.3849 | 31.4909
20.884 | 4.1751 | 24.899 | 6.7034 | 1.4385 | 31.3903
21.205 | 4.1675 | 24.8133 | 6.6792 | 1.4656 | 31.2814
21.526 | 4.1606 | 24.7441 | 6.6592 | 1.4702 | 31.1934
21.845 | 4.1543 | 24.7029 | 6.6457 | 1.4147 | 31.1408
22.165 | 4.1501 | 24.6908 | 6.6321 | 1.3158 | 31.1251
22.484 | 4.1495 | 24.6972 | 6.6203 | 1.2138 | 31.133
22.802 | 4.153 | 24.7053 | 6.6046 | 1.1415 | 31.1436
23.121 | 4.1599 | 24.7079 | 6.5908 | 1.1042 | 31.1477
23.445 | 4.1686 | 24.7064 | 6.5762 | 1.0551 | 31.147
23.764 | 4.1767 | 24.704 | 6.5586 | 0.9796 | 31.1449
24.083 | 4.1826 | 24.7032 | 6.5414 | 0.9081 | 31.1446
24.407 | 4.187 | 24.7041 | 6.5218 | 0.8537 | 31.1463
24.719 | 4.192 | 24.7056 | 6.5023 | 0.8198 | 31.1488
25.047 | 4.1978 | 24.7086 | 6.4822 | 0.8074 | 31.1533
25.364 | 4.2016 | 24.7159 | 6.4617 | 0.8004 | 31.1629
25.687 | 4.2018 | 24.7285 | 6.4411 | 0.7908 | 31.1787
26.008 | 4.2002 | 24.7438 | 6.4174 | 0.7827 | 31.1979
26.33 | 4.1999 | 24.7573 | 6.3943 | 0.7679 | 31.2149
26.646 | 4.202 | 24.7654 | 6.3699 | 0.7363 | 31.2252
26.966 | 4.2056 | 24.7682 | 6.3452 | 0.6927 | 31.2292
27.286 | 4.2092 | 24.7705 | 6.3165 | 0.6465 | 31.2325
27.608 | 4.2124 | 24.7763 | 6.2902 | 0.6033 | 31.2402
27.928 | 4.2155 | 24.7829 | 6.2585 | 0.5655 | 31.249
28.25 | 4.2188 | 24.7846 | 6.2355 | 0.5431 | 31.2515
28.567 | 4.2209 | 24.7832 | 6.2142 | 0.5337 | 31.25
28.886 | 4.2198 | 24.7856 | 6.194 | 0.5185 | 31.2528
29.206 | 4.2158 | 24.7946 | 6.1717 | 0.4977 | 31.2638
29.522 | 4.2108 | 24.8072 | 6.1513 | 0.4825 | 31.279
29.843 | 4.2064 | 24.8188 | 6.1388 | 0.4706 | 31.293
30.162 | 4.2027 | 24.8276 | 6.1226 | 0.4557 | 31.3036
30.474 | 4.1995 | 24.8348 | 6.1078 | 0.4433 | 31.3123
30.795 | 4.1968 | 24.8419 | 6.0923 | 0.439 | 31.3209
31.111 | 4.1959 | 24.8476 | 6.0767 | 0.4452 | 31.328
31.429 | 4.1979 | 24.8486 | 6.0627 | 0.4617 | 31.3295
31.736 | 4.202 | 24.8434 | 6.05 | 0.4723 | 31.3235
32.049 | 4.2062 | 24.8365 | 6.0383 | 0.4717 | 31.3152
32.365 | 4.209 | 24.8325 | 6.0251 | 0.4762 | 31.3105
32.675 | 4.21 | 24.8319 | 6.0113 | 0.488 | 31.31
32.986 | 4.21 | 24.8331 | 5.9992 | 0.5069 | 31.3114
33.299 | 4.2096 | 24.8346 | 5.9861 | 0.5394 | 31.3133
33.604 | 4.2092 | 24.8368 | 5.9745 | 0.5785 | 31.316
33.921 | 4.2089 | 24.8411 | 5.9642 | 0.6077 | 31.3214
34.225 | 4.2082 | 24.8488 | 5.9534 | 0.6139 | 31.3309
34.528 | 4.2072 | 24.8572 | 5.9429 | 0.6003 | 31.3414
34.839 | 4.2058 | 24.8633 | 5.9324 | 0.587 | 31.349
35.154 | 4.2046 | 24.8662 | 5.9258 | 0.5828 | 31.3525
35.459 | 4.2038 | 24.8672 | 5.9133 | 0.5661 | 31.3535
35.766 | 4.2036 | 24.8671 | 5.9041 | 0.5225 | 31.3534
36.072 | 4.2039 | 24.8666 | 5.8936 | 0.4703 | 31.3529
36.384 | 4.2046 | 24.8662 | 5.8869 | 0.4295 | 31.3524
36.695 | 4.2053 | 24.8657 | 5.8697 | 0.4037 | 31.3519
36.996 | 4.2057 | 24.8649 | 5.856 | 0.3865 | 31.3509
37.303 | 4.2056 | 24.864 | 5.8427 | 0.3732 | 31.3498
37.613 | 4.2049 | 24.8635 | 5.8286 | 0.3633 | 31.3491
37.918 | 4.2037 | 24.864 | 5.8141 | 0.3564 | 31.3496
38.219 | 4.2019 | 24.8657 | 5.7995 | 0.352 | 31.3514
38.524 | 4.1992 | 24.8685 | 5.7802 | 0.3466 | 31.3547
38.82 | 4.1956 | 24.8727 | 5.7641 | 0.3402 | 31.3594
39.13 | 4.1915 | 24.8775 | 5.7437 | 0.3372 | 31.3651
39.436 | 4.1873 | 24.8822 | 5.7237 | 0.3362 | 31.3704
39.735 | 4.1831 | 24.8863 | 5.7045 | 0.3326 | 31.375
40.036 | 4.179 | 24.8897 | 5.6821 | 0.327 | 31.3789
40.342 | 4.1747 | 24.8929 | 5.6634 | 0.3218 | 31.3824
40.637 | 4.1695 | 24.8966 | 5.6424 | 0.3173 | 31.3864
40.944 | 4.1631 | 24.9006 | 5.6262 | 0.3173 | 31.3907
41.245 | 4.1559 | 24.9045 | 5.61 | 0.3217 | 31.3946
41.556 | 4.1494 | 24.9071 | 5.596 | 0.3269 | 31.3971
41.857 | 4.1452 | 24.9077 | 5.5837 | 0.337 | 31.3973
42.17 | 4.1438 | 24.9061 | 5.5759 | 0.357 | 31.3952
42.474 | 4.1444 | 24.9031 | 5.5709 | 0.3835 | 31.3915
42.781 | 4.1459 | 24.8993 | 5.5664 | 0.4081 | 31.3869
43.08 | 4.1484 | 24.8942 | 5.5651 | 0.4254 | 31.3808
43.396 | 4.1522 | 24.8869 | 5.5626 | 0.437 | 31.372
43.687 | 4.1573 | 24.8771 | 5.558 | 0.447 | 31.3603
44.003 | 4.1634 | 24.8662 | 5.5555 | 0.4542 | 31.3473
44.309 | 4.1695 | 24.857 | 5.552 | 0.4586 | 31.3365
44.628 | 4.1748 | 24.8521 | 5.5479 | 0.4572 | 31.331
44.938 | 4.1789 | 24.851 | 5.5426 | 0.4444 | 31.3301
45.256 | 4.182 | 24.8512 | 5.5364 | 0.4267 | 31.3307
45.57 | 4.1841 | 24.8521 | 5.5262 | 0.4128 | 31.3321
45.885 | 4.1854 | 24.8544 | 5.514 | 0.4045 | 31.3352
46.207 | 4.1859 | 24.8588 | 5.501 | 0.4042 | 31.3408
46.521 | 4.1856 | 24.8651 | 5.4831 | 0.4076 | 31.3487
46.837 | 4.1847 | 24.8723 | 5.4669 | 0.3995 | 31.3575
47.154 | 4.183 | 24.8791 | 5.4482 | 0.379 | 31.366
47.475 | 4.1806 | 24.8852 | 5.4289 | 0.36 | 31.3734
47.812 | 4.1779 | 24.8905 | 5.4076 | 0.3504 | 31.3797
48.135 | 4.1748 | 24.8952 | 5.3829 | 0.352 | 31.3852
48.46 | 4.1715 | 24.8993 | 5.3588 | 0.3622 | 31.39
48.782 | 4.1681 | 24.9028 | 5.3371 | 0.3665 | 31.3939
49.11 | 4.1645 | 24.9058 | 5.3175 | 0.3574 | 31.3973
49.433 | 4.1606 | 24.9087 | 5.3013 | 0.3443 | 31.4004
49.756 | 4.1567 | 24.9109 | 5.2856 | 0.3345 | 31.4028
50.077 | 4.1531 | 24.9125 | 5.2745 | 0.3332 | 31.4043
50.397 | 4.15 | 24.9135 | 5.2648 | 0.3447 | 31.4052
50.72 | 4.1475 | 24.9138 | 5.2561 | 0.3704 | 31.4053
51.039 | 4.1455 | 24.9135 | 5.2511 | 0.4115 | 31.4046
51.358 | 4.1443 | 24.9124 | 5.2455 | 0.4577 | 31.4032
51.677 | 4.1438 | 24.9108 | 5.2431 | 0.4867 | 31.401
51.995 | 4.1441 | 24.9082 | 5.2401 | 0.4874 | 31.3978
52.309 | 4.1449 | 24.9051 | 5.2382 | 0.4676 | 31.394
52.628 | 4.1463 | 24.9015 | 5.2368 | 0.4415 | 31.3897
52.941 | 4.148 | 24.8981 | 5.2332 | 0.423 | 31.3856
53.257 | 4.1503 | 24.8948 | 5.23 | 0.4103 | 31.3816
53.569 | 4.1532 | 24.8914 | 5.2242 | 0.3939 | 31.3777
53.88 | 4.1564 | 24.8881 | 5.2173 | 0.3754 | 31.374
54.193 | 4.1595 | 24.8855 | 5.2094 | 0.3589 | 31.3711
54.504 | 4.1615 | 24.8845 | 5.1988 | 0.3473 | 31.3701
54.818 | 4.1617 | 24.8856 | 5.1876 | 0.3455 | 31.3714
55.126 | 4.16 | 24.8885 | 5.1756 | 0.3519 | 31.3749
55.428 | 4.1567 | 24.8929 | 5.1605 | 0.3572 | 31.38
55.746 | 4.1524 | 24.8986 | 5.1437 | 0.3552 | 31.3866
56.055 | 4.1478 | 24.905 | 5.1249 | 0.3467 | 31.3942
56.366 | 4.1428 | 24.9123 | 5.1022 | 0.3347 | 31.4028
56.68 | 4.1372 | 24.9204 | 5.0837 | 0.3253 | 31.4123
56.988 | 4.1303 | 24.9288 | 5.0617 | 0.3222 | 31.4221
57.304 | 4.122 | 24.9368 | 5.0404 | 0.326 | 31.431
57.617 | 4.1131 | 24.9433 | 5.0189 | 0.3357 | 31.4381
57.937 | 4.1045 | 24.9478 | 4.9954 | 0.3472 | 31.4428
58.255 | 4.0966 | 24.9508 | 4.9749 | 0.3606 | 31.4456
58.565 | 4.0891 | 24.9534 | 4.954 | 0.3827 | 31.4479
58.886 | 4.0818 | 24.9559 | 4.9321 | 0.4236 | 31.4502
59.208 | 4.0744 | 24.9582 | 4.9111 | 0.458 | 31.4522
59.528 | 4.0671 | 24.9595 | 4.8896 | 0.449 | 31.4529
59.85 | 4.0604 | 24.9587 | 4.8679 | 0.4206 | 31.4512
60.175 | 4.0546 | 24.9561 | 4.8468 | 0.4057 | 31.4471
60.501 | 4.0496 | 24.953 | 4.8301 | 0.4045 | 31.4427
60.821 | 4.0457 | 24.95 | 4.8068 | 0.4129 | 31.4384
61.147 | 4.0428 | 24.9468 | 4.79 | 0.4295 | 31.4341
61.465 | 4.0411 | 24.9428 | 4.7734 | 0.4537 | 31.4288
61.787 | 4.0402 | 24.9379 | 4.7602 | 0.4839 | 31.4225
62.106 | 4.0401 | 24.932 | 4.7515 | 0.5146 | 31.415
62.423 | 4.041 | 24.9255 | 4.7474 | 0.5352 | 31.4071
62.742 | 4.0432 | 24.919 | 4.7457 | 0.5353 | 31.3991
63.058 | 4.047 | 24.912 | 4.7468 | 0.5177 | 31.3907
63.374 | 4.0528 | 24.904 | 4.7458 | 0.4958 | 31.3813
63.69 | 4.0611 | 24.8945 | 4.7498 | 0.478 | 31.3704
64 | 4.0718 | 24.8842 | 4.7493 | 0.4722 | 31.3587
64.315 | 4.0848 | 24.8729 | 4.748 | 0.4902 | 31.3461
64.629 | 4.0992 | 24.8608 | 4.7451 | 0.5381 | 31.3326
64.941 | 4.114 | 24.849 | 4.7451 | 0.5935 | 31.3195
65.256 | 4.1277 | 24.8393 | 4.7427 | 0.6213 | 31.3089
65.565 | 4.1392 | 24.8329 | 4.7397 | 0.6141 | 31.3023
65.88 | 4.1483 | 24.8303 | 4.7371 | 0.5834 | 31.3001
66.193 | 4.1552 | 24.8317 | 4.7344 | 0.5468 | 31.3027
66.506 | 4.1602 | 24.8373 | 4.7308 | 0.5203 | 31.3104
66.816 | 4.1637 | 24.8464 | 4.7274 | 0.501 | 31.3223
67.126 | 4.1663 | 24.858 | 4.7243 | 0.479 | 31.3372
67.44 | 4.1681 | 24.8713 | 4.7225 | 0.4577 | 31.3541
67.747 | 4.1695 | 24.8842 | 4.7167 | 0.4456 | 31.3705
68.054 | 4.1706 | 24.8951 | 4.7146 | 0.4472 | 31.3844
68.363 | 4.1714 | 24.9034 | 4.7134 | 0.4652 | 31.3949
68.67 | 4.172 | 24.9095 | 4.7055 | 0.5021 | 31.4026
68.972 | 4.1725 | 24.9138 | 4.7011 | 0.5465 | 31.4082
69.289 | 4.173 | 24.9166 | 4.6952 | 0.5733 | 31.4117
69.582 | 4.1736 | 24.9183 | 4.6904 | 0.5705 | 31.4139
69.873 | 4.1744 | 24.9193 | 4.6836 | 0.5475 | 31.4153
70.151 | 4.1753 | 24.9198 | 4.6723 | 0.5206 | 31.4161
70.426 | 4.1764 | 24.9198 | 4.6644 | 0.4954 | 31.4162
70.693 | 4.1774 | 24.9196 | 4.6606 | 0.4723 | 31.4161
70.947 | 4.1782 | 24.9195 | 4.6536 | 0.4583 | 31.416
71.192 | 4.1788 | 24.9192 | 4.6471 | 0.4563 | 31.4157
71.384 | 4.1792 | 24.9188 | 4.6426 | 0.4559 | 31.4153
71.477 | 4.1822 | 24.9174 | 4.5925 | 22.9963 | 31.4139

## H1
DEPTH | TEMP | DENSITY | OXY | FLUORESCENCE | SALINITY
0.39 | 11.5926 | 16.8013 | 9.186 | 31.4289 | 22.2823
0.607 | 11.2223 | 17.2527 | 9.0858 | 29.2175 | 22.7891
0.876 | 10.8926 | 17.7962 | 8.9925 | 26.7272 | 23.4236
1.17 | 10.6003 | 18.4257 | 8.8928 | 24.1799 | 24.1763
1.473 | 10.343 | 19.1365 | 8.7985 | 21.8542 | 25.0404
1.798 | 10.1156 | 19.8989 | 8.7155 | 19.9502 | 25.976
2.128 | 9.9087 | 20.6201 | 8.6431 | 18.6013 | 26.8619
2.461 | 9.7107 | 21.2179 | 8.5849 | 17.8278 | 27.5905
2.806 | 9.5169 | 21.6914 | 8.5391 | 17.5874 | 28.1602
3.148 | 9.333 | 22.0706 | 8.4843 | 17.928 | 28.6106
3.489 | 9.1687 | 22.3718 | 8.4186 | 18.9154 | 28.9649
3.831 | 9.0279 | 22.6043 | 8.352 | 20.5267 | 29.2357
4.175 | 8.9077 | 22.7808 | 8.285 | 22.48 | 29.4388
4.521 | 8.8057 | 22.9125 | 8.2323 | 24.2546 | 29.5881
4.86 | 8.7224 | 23.0064 | 8.1964 | 25.4744 | 29.6926
5.207 | 8.6535 | 23.0694 | 8.1751 | 25.9199 | 29.7603
5.543 | 8.5869 | 23.1125 | 8.1545 | 25.4836 | 29.803
5.878 | 8.507 | 23.1539 | 8.1227 | 24.3672 | 29.8412
6.199 | 8.4026 | 23.2132 | 8.0857 | 22.9519 | 29.8978
6.525 | 8.2733 | 23.3007 | 8.0525 | 21.5318 | 29.986
6.847 | 8.1331 | 23.4069 | 8.0198 | 20.2683 | 30.0963
7.172 | 8.0028 | 23.5099 | 7.9973 | 19.2311 | 30.2045
7.492 | 7.8967 | 23.597 | 7.9848 | 18.3829 | 30.2968
7.812 | 7.8161 | 23.668 | 7.9862 | 17.6018 | 30.3732
8.15 | 7.7525 | 23.7218 | 7.9819 | 16.6835 | 30.4307
8.484 | 7.6926 | 23.7569 | 7.9787 | 15.5622 | 30.465
8.82 | 7.6248 | 23.7765 | 7.9658 | 14.404 | 30.4781
9.154 | 7.5476 | 23.7819 | 7.95 | 13.2627 | 30.4718
9.485 | 7.4691 | 23.773 | 7.927 | 12.025 | 30.447
9.817 | 7.3967 | 23.7588 | 7.9043 | 10.7069 | 30.4166
10.146 | 7.3304 | 23.7558 | 7.8925 | 9.555 | 30.4016
10.474 | 7.2661 | 23.7723 | 7.893 | 8.6721 | 30.4119
10.797 | 7.1972 | 23.8079 | 7.8895 | 7.9395 | 30.4458
11.119 | 7.1158 | 23.8582 | 7.8739 | 7.2831 | 30.4962
11.437 | 7.0134 | 23.9161 | 7.8459 | 6.6709 | 30.553
11.759 | 6.887 | 23.9768 | 7.8205 | 6.1188 | 30.6096
12.066 | 6.742 | 24.0448 | 7.7928 | 5.6705 | 30.6726
12.4 | 6.5883 | 24.128 | 7.757 | 5.3124 | 30.7538
12.705 | 6.4353 | 24.2252 | 7.7145 | 5.0121 | 30.8532
13.016 | 6.288 | 24.3277 | 7.6654 | 4.7568 | 30.9604
13.324 | 6.1451 | 24.4278 | 7.6085 | 4.5491 | 31.0655
13.612 | 5.9996 | 24.5225 | 7.5512 | 4.3574 | 31.1634
13.939 | 5.8444 | 24.6084 | 7.4794 | 4.1141 | 31.2491
14.241 | 5.6806 | 24.6769 | 7.3975 | 3.827 | 31.3119
14.565 | 5.517 | 24.7243 | 7.3114 | 3.5447 | 31.3481
14.863 | 5.3619 | 24.7564 | 7.2306 | 3.2821 | 31.3667
15.189 | 5.2181 | 24.7814 | 7.1556 | 3.0468 | 31.3781
15.489 | 5.0839 | 24.8082 | 7.0863 | 2.8371 | 31.3936
15.807 | 4.9563 | 24.8414 | 7.0168 | 2.6385 | 31.4181
16.128 | 4.835 | 24.8753 | 6.953 | 2.454 | 31.4447
16.449 | 4.7219 | 24.8982 | 6.8908 | 2.2969 | 31.4586
16.755 | 4.618 | 24.9014 | 6.8244 | 2.1719 | 31.449
17.069 | 4.5218 | 24.8919 | 6.7534 | 2.0573 | 31.4248
17.385 | 4.4324 | 24.8816 | 6.686 | 1.936 | 31.4004
17.701 | 4.352 | 24.8731 | 6.6258 | 1.8382 | 31.3795
18.028 | 4.2839 | 24.863 | 6.5732 | 1.779 | 31.3583
18.34 | 4.229 | 24.8477 | 6.5265 | 1.7393 | 31.3323
18.667 | 4.1865 | 24.8272 | 6.4875 | 1.7036 | 31.3012
18.986 | 4.1553 | 24.8039 | 6.4476 | 1.6529 | 31.2682
19.321 | 4.1337 | 24.7802 | 6.4105 | 1.5711 | 31.2356
19.645 | 4.1191 | 24.7567 | 6.3747 | 1.471 | 31.2043
19.976 | 4.1094 | 24.7326 | 6.343 | 1.3856 | 31.1728
20.314 | 4.1044 | 24.7089 | 6.3159 | 1.3373 | 31.1424
20.661 | 4.1047 | 24.6895 | 6.284 | 1.279 | 31.1179
21.006 | 4.1095 | 24.6772 | 6.257 | 1.1624 | 31.103
21.349 | 4.1167 | 24.6712 | 6.2342 | 1.0351 | 31.0964
21.693 | 4.1245 | 24.67 | 6.2168 | 0.9427 | 31.0958
22.038 | 4.1322 | 24.6736 | 6.1994 | 0.8884 | 31.1013
22.386 | 4.1396 | 24.6802 | 6.1853 | 0.8737 | 31.1105
22.728 | 4.147 | 24.6873 | 6.1674 | 0.8906 | 31.1202
23.07 | 4.1546 | 24.6946 | 6.1506 | 0.9206 | 31.1304
23.412 | 4.162 | 24.705 | 6.1355 | 0.9534 | 31.1444
23.75 | 4.1686 | 24.7197 | 6.126 | 0.9736 | 31.1637
24.09 | 4.174 | 24.7362 | 6.1171 | 0.9553 | 31.1851
24.426 | 4.178 | 24.7512 | 6.114 | 0.8981 | 31.2045
24.763 | 4.1812 | 24.7634 | 6.1101 | 0.8184 | 31.2202
25.095 | 4.184 | 24.7734 | 6.1065 | 0.7305 | 31.2332
25.43 | 4.187 | 24.7817 | 6.1037 | 0.6539 | 31.2439
25.757 | 4.1906 | 24.7889 | 6.0975 | 0.5934 | 31.2535
26.091 | 4.1947 | 24.7953 | 6.0924 | 0.5477 | 31.2621
26.422 | 4.199 | 24.8003 | 6.0839 | 0.5244 | 31.2689
26.754 | 4.2026 | 24.804 | 6.0773 | 0.5263 | 31.2739
27.084 | 4.2047 | 24.8071 | 6.0652 | 0.545 | 31.2781
27.413 | 4.2049 | 24.8106 | 6.0505 | 0.5594 | 31.2826
27.743 | 4.2031 | 24.8156 | 6.0325 | 0.5514 | 31.2886
28.08 | 4.1998 | 24.8224 | 6.0131 | 0.525 | 31.2968
28.401 | 4.196 | 24.8303 | 5.9939 | 0.4937 | 31.3062
28.721 | 4.1929 | 24.8381 | 5.9781 | 0.4604 | 31.3156
29.044 | 4.191 | 24.8454 | 5.9641 | 0.4325 | 31.3246
29.376 | 4.1901 | 24.8519 | 5.9495 | 0.4132 | 31.3327
29.699 | 4.1896 | 24.8568 | 5.9376 | 0.3987 | 31.3388
30.03 | 4.1897 | 24.8592 | 5.9246 | 0.3958 | 31.3418
30.356 | 4.1908 | 24.8584 | 5.9108 | 0.4014 | 31.341
30.684 | 4.1922 | 24.8557 | 5.8982 | 0.4069 | 31.3377
31.018 | 4.1932 | 24.8523 | 5.8833 | 0.4125 | 31.3336
31.345 | 4.1939 | 24.8496 | 5.8628 | 0.4117 | 31.3303
31.683 | 4.1949 | 24.8482 | 5.8423 | 0.4061 | 31.3286
32.004 | 4.196 | 24.848 | 5.8201 | 0.4136 | 31.3285
32.339 | 4.1953 | 24.8494 | 5.7923 | 0.4433 | 31.3302
32.666 | 4.1911 | 24.8538 | 5.7662 | 0.4876 | 31.3352
32.996 | 4.1834 | 24.8621 | 5.738 | 0.5282 | 31.3447
33.332 | 4.1745 | 24.8724 | 5.7096 | 0.5565 | 31.3565
33.663 | 4.1667 | 24.8812 | 5.6826 | 0.5828 | 31.3667
33.994 | 4.1611 | 24.8869 | 5.6577 | 0.6111 | 31.3732
34.339 | 4.1581 | 24.8904 | 5.6343 | 0.6285 | 31.3773
34.662 | 4.1571 | 24.8934 | 5.6122 | 0.6334 | 31.3809
35.004 | 4.1579 | 24.8947 | 5.5939 | 0.6283 | 31.3826
35.342 | 4.16 | 24.8917 | 5.5775 | 0.6049 | 31.3791
35.682 | 4.1634 | 24.8831 | 5.5639 | 0.5732 | 31.3686
36.012 | 4.1679 | 24.8712 | 5.5501 | 0.5491 | 31.3542
36.346 | 4.1732 | 24.8598 | 5.5373 | 0.5357 | 31.3405
36.673 | 4.1785 | 24.8513 | 5.5262 | 0.5419 | 31.3305
37.017 | 4.1833 | 24.8457 | 5.5149 | 0.5773 | 31.3241
37.347 | 4.187 | 24.843 | 5.5059 | 0.6487 | 31.3211
37.69 | 4.1898 | 24.8424 | 5.4936 | 0.7624 | 31.3206
38.029 | 4.1919 | 24.8432 | 5.4817 | 0.9247 | 31.3219
38.37 | 4.1933 | 24.8457 | 5.4713 | 1.1718 | 31.3252
38.707 | 4.1942 | 24.8499 | 5.4593 | 1.5238 | 31.3307
39.051 | 4.1946 | 24.8559 | 5.4466 | 1.8597 | 31.3383
39.386 | 4.1946 | 24.8625 | 5.4322 | 1.9862 | 31.3465
39.733 | 4.1942 | 24.8686 | 5.4159 | 1.8493 | 31.3541
40.062 | 4.1933 | 24.8736 | 5.4072 | 1.5639 | 31.3603
40.4 | 4.1916 | 24.8778 | 5.439 | 1.2678 | 31.3654
40.737 | 4.189 | 24.8818 | 5.4777 | 1.0218 | 31.3701
41.07 | 4.1858 | 24.8857 | 5.4055 | 0.8304 | 31.3747
41.403 | 4.1821 | 24.8897 | 5.3738 | 0.6849 | 31.3793
41.739 | 4.1782 | 24.8936 | 5.3535 | 0.5806 | 31.3836
42.069 | 4.174 | 24.8973 | 5.3079 | 0.5149 | 31.3878
42.403 | 4.1697 | 24.9008 | 5.2744 | 0.478 | 31.3917
42.736 | 4.1655 | 24.904 | 5.207 | 0.4626 | 31.3952
43.078 | 4.1614 | 24.9066 | 5.1259 | 0.4722 | 31.3979
43.402 | 4.1575 | 24.9081 | 5.0417 | 0.5094 | 31.3994
43.74 | 4.1537 | 24.9085 | 4.9741 | 0.5621 | 31.3994
44.07 | 4.1498 | 24.9076 | 4.9231 | 0.605 | 31.3979
44.4 | 4.1457 | 24.9053 | 4.892 | 0.6248 | 31.3944
44.728 | 4.1422 | 24.9 | 4.8723 | 0.6201 | 31.3873
45.061 | 4.14 | 24.8896 | 4.8628 | 0.5995 | 31.374
45.395 | 4.1396 | 24.8712 | 4.8646 | 0.5855 | 31.3507
45.725 | 4.1406 | 24.841 | 4.8673 | 0.5999 | 31.3129
46.049 | 4.1428 | 24.7923 | 4.8731 | 0.6635 | 31.2517
46.389 | 4.1457 | 24.7137 | 4.8823 | 0.7735 | 31.1532
46.714 | 4.1489 | 24.5862 | 4.8913 | 0.8957 | 30.993
47.015 | 4.1523 | 24.3772 | 4.8983 | 1.0011 | 30.7303
47.152 | 4.1721 | 24.5214 | 4.9448 | 11.5862 | 30.9143

## H2
DEPTH | TEMP | DENSITY | OXY | FLUORESCENCE | SALINITY
0.419 | 11.2755 | 17.9884 | 9.4044 | 22.626 | 23.7494
0.675 | 10.9199 | 18.454 | 9.2755 | 20.9697 | 24.277
0.96 | 10.6036 | 18.9683 | 9.1551 | 19.3435 | 24.8756
1.244 | 10.3224 | 19.5227 | 9.0509 | 17.8468 | 25.5331
1.556 | 10.07 | 20.1029 | 8.9596 | 16.5565 | 26.2291
1.882 | 9.8405 | 20.6684 | 8.8722 | 15.5735 | 26.9106
2.204 | 9.6327 | 21.1746 | 8.7889 | 15.0041 | 27.5198
2.553 | 9.4491 | 21.6121 | 8.7158 | 14.8277 | 28.0455
2.9 | 9.2878 | 21.993 | 8.652 | 14.9962 | 28.5025
3.245 | 9.1446 | 22.3152 | 8.5984 | 15.5935 | 28.8879
3.594 | 9.0201 | 22.5694 | 8.5491 | 16.7469 | 29.1896
3.94 | 8.9168 | 22.7578 | 8.5024 | 18.5098 | 29.4112
4.284 | 8.8346 | 22.8911 | 8.4539 | 20.875 | 29.5661
4.631 | 8.7701 | 22.9811 | 8.4083 | 23.7639 | 29.6691
4.975 | 8.7161 | 23.0413 | 8.367 | 26.7189 | 29.736
5.327 | 8.665 | 23.0853 | 8.3264 | 28.9223 | 29.7827
5.669 | 8.6121 | 23.1221 | 8.2969 | 29.7804 | 29.8199
6.011 | 8.5553 | 23.1518 | 8.2806 | 29.1283 | 29.8474
6.36 | 8.4928 | 23.1797 | 8.2664 | 27.2565 | 29.8716
6.706 | 8.4219 | 23.2199 | 8.242 | 24.902 | 29.9099
7.049 | 8.3404 | 23.2787 | 8.2128 | 22.6109 | 29.9701
7.396 | 8.2491 | 23.353 | 8.1842 | 20.4698 | 30.0485
7.729 | 8.1529 | 23.4342 | 8.1857 | 18.5182 | 30.1347
8.071 | 8.0581 | 23.5095 | 8.1834 | 16.8422 | 30.2139
8.406 | 7.9674 | 23.5733 | 8.1542 | 15.3875 | 30.2791
8.743 | 7.8792 | 23.6287 | 8.1274 | 13.9271 | 30.3342
9.077 | 7.7876 | 23.6832 | 8.1115 | 12.4606 | 30.3876
9.408 | 7.6862 | 23.7408 | 8.0946 | 11.2383 | 30.4433
9.748 | 7.5725 | 23.801 | 8.0724 | 10.3332 | 30.5003
10.073 | 7.451 | 23.8594 | 8.0507 | 9.6026 | 30.5539
10.402 | 7.3334 | 23.9093 | 8.0329 | 8.8787 | 30.5975
10.735 | 7.2293 | 23.948 | 8.017 | 8.1598 | 30.6293
11.065 | 7.1347 | 23.9817 | 7.9966 | 7.4835 | 30.6564
11.394 | 7.0352 | 24.0214 | 7.9781 | 6.8443 | 30.6904
11.717 | 6.9216 | 24.0728 | 7.9611 | 6.2713 | 30.7372
12.049 | 6.7951 | 24.1314 | 7.9384 | 5.7847 | 30.7911
12.355 | 6.6596 | 24.1923 | 7.9038 | 5.3913 | 30.8469
12.687 | 6.5154 | 24.2568 | 7.8598 | 5.054 | 30.9059
13.007 | 6.3643 | 24.3269 | 7.8144 | 4.7302 | 30.9712
13.328 | 6.2119 | 24.4094 | 7.7702 | 4.4486 | 31.0523
13.652 | 6.0618 | 24.5056 | 7.7147 | 4.2451 | 31.1514
13.97 | 5.9115 | 24.5998 | 7.6501 | 4.0939 | 31.2483
14.286 | 5.7568 | 24.678 | 7.5748 | 3.9246 | 31.3244
14.609 | 5.5972 | 24.7416 | 7.4996 | 3.7138 | 31.3816
14.92 | 5.4342 | 24.8003 | 7.4174 | 3.4798 | 31.4324
15.238 | 5.2684 | 24.8585 | 7.3375 | 3.2129 | 31.4826
15.545 | 5.1028 | 24.9118 | 7.2615 | 2.9306 | 31.527
15.866 | 4.9448 | 24.9565 | 7.1849 | 2.6866 | 31.5619
16.175 | 4.8003 | 24.9943 | 7.1124 | 2.5098 | 31.5902
16.477 | 4.6685 | 25.0266 | 7.0449 | 2.3565 | 31.6135
16.78 | 4.5458 | 25.0491 | 6.9836 | 2.1863 | 31.626
17.088 | 4.432 | 25.0585 | 6.9279 | 2.0636 | 31.6232
17.399 | 4.3323 | 25.0529 | 6.8777 | 2.0297 | 31.6036
17.719 | 4.2511 | 25.0304 | 6.8301 | 2.0037 | 31.5651
18.043 | 4.1904 | 24.9887 | 6.7883 | 1.9179 | 31.5051
18.375 | 4.1495 | 24.9337 | 6.7508 | 1.7893 | 31.4309
18.691 | 4.1248 | 24.8784 | 6.7202 | 1.6558 | 31.3582
19.039 | 4.1108 | 24.8298 | 6.6927 | 1.5473 | 31.2953
19.363 | 4.1031 | 24.7871 | 6.6673 | 1.463 | 31.2407
19.698 | 4.0991 | 24.7497 | 6.6412 | 1.3821 | 31.193
20.035 | 4.0974 | 24.72 | 6.6175 | 1.3073 | 31.1555
20.359 | 4.0976 | 24.7008 | 6.5934 | 1.2391 | 31.1313
20.688 | 4.0995 | 24.6901 | 6.5703 | 1.1809 | 31.118
21.017 | 4.1028 | 24.6863 | 6.5492 | 1.1549 | 31.1137
21.352 | 4.1072 | 24.6893 | 6.5316 | 1.1605 | 31.1181
21.687 | 4.1128 | 24.6947 | 6.5136 | 1.156 | 31.1255
22.031 | 4.1195 | 24.6983 | 6.4921 | 1.0957 | 31.1308
22.358 | 4.1271 | 24.7002 | 6.4719 | 0.9902 | 31.1341
22.695 | 4.135 | 24.7023 | 6.4515 | 0.883 | 31.1377
23.019 | 4.1428 | 24.7056 | 6.431 | 0.7976 | 31.1428
23.36 | 4.1504 | 24.7105 | 6.4121 | 0.7293 | 31.1499
23.699 | 4.1577 | 24.7169 | 6.3947 | 0.6635 | 31.1588
24.039 | 4.1643 | 24.7235 | 6.3782 | 0.6127 | 31.168
24.384 | 4.1693 | 24.7317 | 6.3646 | 0.5832 | 31.1788
24.715 | 4.1722 | 24.7424 | 6.3496 | 0.5615 | 31.1926
25.056 | 4.1736 | 24.7545 | 6.3334 | 0.5468 | 31.2082
25.392 | 4.1747 | 24.7666 | 6.3216 | 0.5403 | 31.2234
25.73 | 4.1773 | 24.7765 | 6.307 | 0.545 | 31.2363
26.062 | 4.1822 | 24.7835 | 6.2805 | 0.57 | 31.2456
26.411 | 4.1885 | 24.7884 | 6.2616 | 0.6108 | 31.2526
26.748 | 4.1939 | 24.7936 | 6.2415 | 0.6539 | 31.2598
27.091 | 4.1966 | 24.7998 | 6.2224 | 0.6916 | 31.2679
27.426 | 4.1964 | 24.8058 | 6.2053 | 0.7177 | 31.2754
27.769 | 4.1942 | 24.8108 | 6.1873 | 0.7422 | 31.2814
28.109 | 4.1911 | 24.8156 | 6.1696 | 0.7746 | 31.2871
28.454 | 4.1882 | 24.8213 | 6.1508 | 0.7995 | 31.2939
28.796 | 4.1862 | 24.829 | 6.1315 | 0.7917 | 31.3034
29.132 | 4.1854 | 24.8384 | 6.1123 | 0.7358 | 31.3152
29.467 | 4.1859 | 24.8466 | 6.0916 | 0.6522 | 31.3255
29.811 | 4.1876 | 24.8503 | 6.0683 | 0.5722 | 31.3304
30.151 | 4.1901 | 24.8491 | 6.0486 | 0.5072 | 31.3292
30.49 | 4.1932 | 24.8449 | 6.0294 | 0.4634 | 31.3242
30.826 | 4.196 | 24.8399 | 6.0115 | 0.4418 | 31.3183
31.16 | 4.1981 | 24.8358 | 5.9944 | 0.4372 | 31.3135
31.505 | 4.2 | 24.833 | 5.9777 | 0.4463 | 31.3101
31.839 | 4.2027 | 24.8307 | 5.9623 | 0.4677 | 31.3075
32.175 | 4.2063 | 24.8288 | 5.947 | 0.4856 | 31.3056
32.51 | 4.2102 | 24.8279 | 5.935 | 0.4813 | 31.3049
32.846 | 4.2135 | 24.8283 | 5.9242 | 0.4656 | 31.3058
33.178 | 4.2155 | 24.8306 | 5.9163 | 0.4531 | 31.3089
33.512 | 4.2159 | 24.8342 | 5.9096 | 0.4401 | 31.3136
33.844 | 4.2146 | 24.8385 | 5.9056 | 0.4248 | 31.3188
34.174 | 4.212 | 24.843 | 5.905 | 0.41 | 31.3241
34.5 | 4.209 | 24.8485 | 5.9035 | 0.4003 | 31.3307
34.842 | 4.2064 | 24.8554 | 5.9012 | 0.3975 | 31.3391
35.168 | 4.2048 | 24.8625 | 5.9029 | 0.3986 | 31.3478
35.503 | 4.2041 | 24.8683 | 5.8998 | 0.4055 | 31.355
35.833 | 4.2037 | 24.8725 | 5.8976 | 0.4122 | 31.3603
36.168 | 4.203 | 24.8752 | 5.8922 | 0.4047 | 31.3636
36.499 | 4.2019 | 24.8768 | 5.89 | 0.3903 | 31.3654
36.829 | 4.2009 | 24.8767 | 5.8842 | 0.3851 | 31.3652
37.149 | 4.2 | 24.8754 | 5.8719 | 0.3914 | 31.3635
37.5 | 4.1994 | 24.8742 | 5.8603 | 0.4085 | 31.3618
37.833 | 4.1989 | 24.874 | 5.8476 | 0.4413 | 31.3616
38.174 | 4.1985 | 24.8752 | 5.8299 | 0.4912 | 31.363
38.498 | 4.1983 | 24.8768 | 5.8062 | 0.534 | 31.365
38.835 | 4.1988 | 24.877 | 5.7815 | 0.5494 | 31.3653
39.162 | 4.1999 | 24.8755 | 5.7551 | 0.5599 | 31.3636
39.5 | 4.2018 | 24.8731 | 5.7284 | 0.5806 | 31.3607
39.832 | 4.2039 | 24.8706 | 5.703 | 0.608 | 31.3578
40.172 | 4.2056 | 24.8686 | 5.68 | 0.6519 | 31.3556
40.508 | 4.2065 | 24.8676 | 5.656 | 0.7074 | 31.3543
40.838 | 4.2063 | 24.8675 | 5.6256 | 0.7491 | 31.3543
41.169 | 4.2051 | 24.8686 | 5.5973 | 0.7618 | 31.3554
41.502 | 4.2033 | 24.8706 | 5.5684 | 0.7421 | 31.3578
41.84 | 4.2011 | 24.874 | 5.54 | 0.6892 | 31.3618
42.179 | 4.1985 | 24.8786 | 5.5112 | 0.6137 | 31.3672
42.518 | 4.1955 | 24.8839 | 5.4788 | 0.5397 | 31.3736
42.845 | 4.1921 | 24.8895 | 5.4562 | 0.4809 | 31.3801
43.183 | 4.189 | 24.8938 | 5.4332 | 0.4363 | 31.3853
43.512 | 4.1871 | 24.896 | 5.4134 | 0.406 | 31.3877
43.845 | 4.1869 | 24.8955 | 5.3964 | 0.39 | 31.3871
44.169 | 4.188 | 24.893 | 5.3817 | 0.3849 | 31.3841
44.509 | 4.1899 | 24.8891 | 5.3675 | 0.3838 | 31.3794
44.84 | 4.1923 | 24.8839 | 5.3542 | 0.3844 | 31.3732
45.17 | 4.1949 | 24.8772 | 5.3454 | 0.3906 | 31.3651
45.498 | 4.1974 | 24.8684 | 5.338 | 0.4052 | 31.3542
45.791 | 4.1997 | 24.8563 | 5.3308 | 0.4335 | 31.3393
45.882 | 4.2072 | 24.7298 | 5.3084 | 1.2897 | 31.181

## H3
DEPTH | TEMP | DENSITY | OXY | FLUORESCENCE | SALINITY
0.462 | 10.9848 | 16.6245 | 9.1628 | 21.7662 | 21.931
0.746 | 10.6601 | 17.3676 | 9.0603 | 20.2367 | 22.8251
1.037 | 10.4024 | 18.2271 | 8.9607 | 18.8607 | 23.8818
1.352 | 10.1851 | 19.0697 | 8.8718 | 17.7097 | 24.9235
1.661 | 9.9884 | 19.9045 | 8.7879 | 16.7888 | 25.9583
1.993 | 9.7993 | 20.7058 | 8.711 | 16.0664 | 26.9506
2.328 | 9.6126 | 21.3744 | 8.6364 | 15.511 | 27.7722
2.652 | 9.4315 | 21.8729 | 8.5608 | 15.1719 | 28.3762
2.99 | 9.2612 | 22.2352 | 8.4838 | 15.1809 | 28.8077
3.341 | 9.102 | 22.5031 | 8.4251 | 15.6713 | 29.1203
3.689 | 8.9544 | 22.7086 | 8.3911 | 16.7181 | 29.3552
4.032 | 8.8245 | 22.8664 | 8.3689 | 18.2527 | 29.5327
4.383 | 8.7192 | 22.9801 | 8.3352 | 19.969 | 29.6583
4.735 | 8.6401 | 23.0548 | 8.2834 | 21.2721 | 29.7391
5.08 | 8.5813 | 23.0991 | 8.234 | 21.6314 | 29.7849
5.434 | 8.5356 | 23.1215 | 8.1901 | 21.0817 | 29.8051
5.779 | 8.4978 | 23.1334 | 8.152 | 20.0361 | 29.8132
6.128 | 8.4651 | 23.142 | 8.1257 | 18.9337 | 29.8183
6.472 | 8.4353 | 23.1453 | 8.0938 | 18.0125 | 29.8171
6.817 | 8.4043 | 23.145 | 8.0632 | 17.2737 | 29.811
7.156 | 8.361 | 23.158 | 8.0392 | 16.6057 | 29.8197
7.503 | 8.2904 | 23.2056 | 8.0151 | 15.9029 | 29.8676
7.842 | 8.1878 | 23.2911 | 7.9918 | 15.1276 | 29.9584
8.184 | 8.0671 | 23.3941 | 7.9671 | 14.2619 | 30.0683
8.523 | 7.9494 | 23.4919 | 7.9417 | 13.3664 | 30.1721
8.864 | 7.8458 | 23.576 | 7.9136 | 12.4494 | 30.2611
9.201 | 7.7549 | 23.6492 | 7.8807 | 11.5291 | 30.3385
9.543 | 7.6693 | 23.7193 | 7.8612 | 10.651 | 30.413
9.875 | 7.5831 | 23.7893 | 7.8537 | 9.7701 | 30.4872
10.214 | 7.4924 | 23.8499 | 7.8378 | 8.961 | 30.5488
10.549 | 7.3937 | 23.8914 | 7.808 | 8.3136 | 30.5849
10.883 | 7.2818 | 23.9237 | 7.7813 | 7.8589 | 30.6071
11.218 | 7.153 | 23.97 | 7.7471 | 7.6137 | 30.6445
11.556 | 7.0096 | 24.0443 | 7.7044 | 7.4618 | 30.7154
11.886 | 6.8561 | 24.1418 | 7.6555 | 7.2663 | 30.8142
12.213 | 6.6963 | 24.2485 | 7.6025 | 7.0313 | 30.924
12.547 | 6.5334 | 24.3542 | 7.5466 | 6.8508 | 31.0323
12.875 | 6.3656 | 24.4583 | 7.4854 | 6.6821 | 31.1381
13.201 | 6.1817 | 24.5689 | 7.4204 | 6.37 | 31.2499
13.526 | 5.9708 | 24.6932 | 7.3464 | 5.8822 | 31.3754
13.86 | 5.7387 | 24.8226 | 7.2755 | 5.3189 | 31.5047
14.188 | 5.5056 | 24.9389 | 7.2007 | 4.7911 | 31.6179
14.519 | 5.2885 | 25.0345 | 7.1301 | 4.3229 | 31.7078
14.849 | 5.0948 | 25.107 | 7.0589 | 3.9184 | 31.7724
15.181 | 4.9267 | 25.1546 | 6.993 | 3.5901 | 31.8094
15.521 | 4.7835 | 25.1808 | 6.9299 | 3.29 | 31.8233
15.852 | 4.6621 | 25.185 | 6.8753 | 2.9878 | 31.8125
16.186 | 4.5598 | 25.1573 | 6.8245 | 2.7046 | 31.7641
16.513 | 4.4745 | 25.0958 | 6.7771 | 2.4595 | 31.6757
16.851 | 4.4045 | 25.0179 | 6.7304 | 2.2504 | 31.5686
17.18 | 4.3487 | 24.9436 | 6.6881 | 2.0698 | 31.4679
17.509 | 4.3053 | 24.8776 | 6.6491 | 1.9095 | 31.3794
17.833 | 4.272 | 24.8197 | 6.6121 | 1.7697 | 31.3023
18.161 | 4.2467 | 24.7723 | 6.5757 | 1.6709 | 31.2395
18.495 | 4.2277 | 24.735 | 6.5428 | 1.634 | 31.1903
18.827 | 4.2134 | 24.7056 | 6.5196 | 1.6462 | 31.1514
19.154 | 4.2019 | 24.6829 | 6.4928 | 1.6883 | 31.1215
19.479 | 4.1913 | 24.6668 | 6.4615 | 1.7754 | 31.0998
19.812 | 4.1801 | 24.6573 | 6.4322 | 1.8794 | 31.0865
20.146 | 4.169 | 24.6534 | 6.3981 | 1.9339 | 31.0803
20.472 | 4.1591 | 24.6529 | 6.3593 | 1.9243 | 31.0785
20.807 | 4.151 | 24.6534 | 6.3159 | 1.8259 | 31.0782
21.14 | 4.1446 | 24.6542 | 6.2768 | 1.6265 | 31.0783
21.469 | 4.1401 | 24.6548 | 6.2363 | 1.405 | 31.0786
21.807 | 4.1384 | 24.6544 | 6.1948 | 1.2357 | 31.0778
22.141 | 4.1402 | 24.6521 | 6.1537 | 1.1306 | 31.0752
22.473 | 4.1446 | 24.6484 | 6.1152 | 1.0778 | 31.071
22.802 | 4.1496 | 24.6447 | 6.0796 | 1.0844 | 31.067
23.144 | 4.1539 | 24.6431 | 6.0466 | 1.1566 | 31.0655
23.473 | 4.157 | 24.6453 | 6.0196 | 1.2277 | 31.0686
23.804 | 4.1588 | 24.6525 | 5.9957 | 1.2198 | 31.0779
24.13 | 4.1595 | 24.6643 | 5.9765 | 1.1649 | 31.0929
24.464 | 4.1598 | 24.6779 | 5.9599 | 1.1116 | 31.1099
24.797 | 4.16 | 24.6908 | 5.9477 | 1.0394 | 31.1262
25.128 | 4.1605 | 24.6979 | 5.9364 | 0.9485 | 31.1353
25.353 | 4.1777 | 24.5878 | 5.8865 | 1.7807 | 30.9986

## BYC
DEPTH | TEMP | DENSITY | OXY | FLUORESCENCE | SALINITY
0.349 | 11.4298 | 15.139 | 8.9132 | 32.3969 | 20.1014
0.549 | 10.9067 | 15.7951 | 8.8521 | 29.9719 | 20.8458
0.818 | 10.4416 | 16.7771 | 8.7949 | 27.5747 | 22.0224
1.111 | 10.0425 | 17.9408 | 8.7429 | 25.3746 | 23.4447
1.425 | 9.706 | 19.1011 | 8.6937 | 23.6345 | 24.8725
1.743 | 9.4202 | 20.1122 | 8.6434 | 22.4631 | 26.1168
2.069 | 9.1712 | 20.9536 | 8.5942 | 21.6961 | 27.1491
2.397 | 8.9454 | 21.6493 | 8.5511 | 21.2748 | 27.998
2.736 | 8.7316 | 22.1995 | 8.518 | 21.4118 | 28.6627
3.083 | 8.5234 | 22.6219 | 8.4966 | 22.3158 | 29.1646
3.434 | 8.3232 | 22.9478 | 8.4784 | 24.0397 | 29.5445
3.779 | 8.1417 | 23.1923 | 8.4582 | 26.4042 | 29.8241
4.127 | 7.9885 | 23.3636 | 8.432 | 28.9704 | 30.0155
4.469 | 7.8622 | 23.4762 | 8.3995 | 31.0736 | 30.1368
4.819 | 7.7539 | 23.5478 | 8.3746 | 32.001 | 30.2092
5.167 | 7.6553 | 23.593 | 8.3483 | 31.4891 | 30.2497
5.511 | 7.5613 | 23.621 | 8.3157 | 29.9293 | 30.2693
5.856 | 7.4695 | 23.6381 | 8.2665 | 27.7404 | 30.2754
6.199 | 7.379 | 23.6483 | 8.2028 | 25.0959 | 30.273
6.543 | 7.2888 | 23.6603 | 8.133 | 22.2135 | 30.2733
6.884 | 7.1956 | 23.6876 | 8.0628 | 19.3732 | 30.2924
7.228 | 7.0962 | 23.7322 | 7.9966 | 16.7454 | 30.3328
7.564 | 6.9914 | 23.7839 | 7.9289 | 14.3758 | 30.3814
7.901 | 6.8866 | 23.8325 | 7.8663 | 12.2649 | 30.4262
8.241 | 6.7854 | 23.8758 | 7.8144 | 10.3899 | 30.4649
8.581 | 6.6866 | 23.9167 | 7.766 | 8.8009 | 30.5012
8.921 | 6.5892 | 23.956 | 7.7285 | 7.5636 | 30.5357
9.263 | 6.499 | 23.989 | 7.695 | 6.6065 | 30.5635
9.601 | 6.4267 | 24.006 | 7.668 | 5.8154 | 30.5738
9.944 | 6.3821 | 23.9941 | 7.6498 | 5.1495 | 30.5518
10.284 | 6.3676 | 23.95 | 7.6383 | 4.6018 | 30.4937
10.615 | 6.376 | 23.8842 | 7.6275 | 4.1657 | 30.4114
10.956 | 6.3966 | 23.8123 | 7.6261 | 3.8149 | 30.3233
11.287 | 6.4214 | 23.7427 | 7.6239 | 3.5192 | 30.2388
11.629 | 6.4465 | 23.6738 | 7.6256 | 3.2724 | 30.1553
11.968 | 6.4714 | 23.6057 | 7.6265 | 3.078 | 30.0727
12.306 | 6.4962 | 23.5452 | 7.6224 | 2.9198 | 29.9997
12.496 | 6.5715 | 23.4703 | 7.5666 | 3.001 | 29.9162

## DYC
DEPTH | TEMP | DENSITY | OXY | FLUORESCENCE | SALINITY
0.447 | 10.4643 | 19.5177 | 8.8077 | 11.4199 | 25.5548
0.691 | 10.2549 | 19.9835 | 8.7308 | 11.3947 | 26.1123
0.96 | 10.0746 | 20.5163 | 8.6497 | 11.288 | 26.7612
1.246 | 9.9066 | 21.0381 | 8.5969 | 11.1272 | 27.3981
1.548 | 9.7388 | 21.4941 | 8.5454 | 10.9591 | 27.9504
1.864 | 9.5695 | 21.86 | 8.4902 | 10.8323 | 28.3865
2.184 | 9.3988 | 22.1502 | 8.4427 | 10.7706 | 28.7253
2.522 | 9.2267 | 22.3889 | 8.3963 | 10.7776 | 28.9979
2.857 | 9.0612 | 22.5872 | 8.3344 | 10.8978 | 29.2201
3.203 | 8.915 | 22.7464 | 8.292 | 11.1785 | 29.3962
3.54 | 8.7929 | 22.8708 | 8.2447 | 11.588 | 29.5323
3.897 | 8.6897 | 22.9698 | 8.1953 | 12.0808 | 29.6397
4.237 | 8.5945 | 23.0543 | 8.1522 | 12.6411 | 29.7301
4.579 | 8.4934 | 23.1345 | 8.1149 | 13.2636 | 29.8139
4.91 | 8.3778 | 23.215 | 8.0751 | 13.9149 | 29.8956
5.247 | 8.2518 | 23.2877 | 8.0335 | 14.5353 | 29.9655
5.577 | 8.1256 | 23.3429 | 7.9891 | 15.0694 | 30.0134
5.897 | 8.0068 | 23.382 | 7.9495 | 15.4777 | 30.0421
6.218 | 7.8978 | 23.4184 | 7.9161 | 15.7431 | 30.0694
6.529 | 7.7973 | 23.4614 | 7.9018 | 15.8138 | 30.1066
6.809 | 7.6999 | 23.5127 | 7.8858 | 15.6552 | 30.155
7.118 | 7.5981 | 23.5761 | 7.8626 | 15.2721 | 30.2183
7.446 | 7.4878 | 23.6479 | 7.8263 | 14.686 | 30.2909
7.754 | 7.3711 | 23.7245 | 7.7848 | 13.9742 | 30.3687
8.06 | 7.2542 | 23.7981 | 7.7358 | 13.1961 | 30.4427
8.384 | 7.1443 | 23.8591 | 7.6931 | 12.3296 | 30.5021
8.679 | 7.044 | 23.909 | 7.6418 | 11.4302 | 30.5491
8.969 | 6.9485 | 23.9514 | 7.5848 | 10.6156 | 30.5873
9.269 | 6.8478 | 23.9997 | 7.5303 | 9.9146 | 30.6324
9.549 | 6.7298 | 24.0689 | 7.4784 | 9.2959 | 30.7013
9.829 | 6.5863 | 24.1551 | 7.4263 | 8.6852 | 30.7879
10.103 | 6.421 | 24.2497 | 7.3826 | 8.0682 | 30.8822
10.362 | 6.25 | 24.3448 | 7.3419 | 7.4698 | 30.9763
10.634 | 6.0909 | 24.4308 | 7.3044 | 6.8517 | 31.0611
10.897 | 5.9539 | 24.5034 | 7.2634 | 6.1934 | 31.1325
11.153 | 5.8421 | 24.5593 | 7.2238 | 5.5525 | 31.1867
11.398 | 5.755 | 24.5936 | 7.1875 | 5.0165 | 31.2173
11.646 | 5.6903 | 24.6017 | 7.1481 | 4.6087 | 31.2181
11.894 | 5.6446 | 24.5804 | 7.1099 | 4.2807 | 31.1845
12.142 | 5.6138 | 24.5313 | 7.0713 | 3.9981 | 31.1179
12.385 | 5.5937 | 24.465 | 7.035 | 3.7451 | 31.0311
12.625 | 5.5811 | 24.397 | 6.9995 | 3.5157 | 30.9433
12.87 | 5.5737 | 24.3372 | 6.9726 | 3.3389 | 30.8666
13.115 | 5.5698 | 24.2875 | 6.9459 | 3.1902 | 30.8031
13.348 | 5.5684 | 24.2468 | 6.9228 | 3.0252 | 30.7514
13.589 | 5.5688 | 24.2143 | 6.9023 | 2.8508 | 30.7104
13.795 | 5.5724 | 24.081 | 6.7796 | 48.8446 | 30.5422

## BRB
DEPTH | TEMP | DENSITY | OXY | FLUORESCENCE | SALINITY
0.532 | 10.9081 | 21.0941 | 7.9546 | 7.9848 | 27.6752
0.801 | 10.6249 | 21.369 | 7.906 | 7.9695 | 27.9693
1.069 | 10.3863 | 21.6502 | 7.8619 | 7.8671 | 28.2812
1.373 | 10.1867 | 21.9463 | 7.8194 | 7.6988 | 28.6206
1.686 | 10.0222 | 22.2657 | 7.7797 | 7.5217 | 28.9971
1.992 | 9.8879 | 22.5981 | 7.7421 | 7.3923 | 29.3964
2.3 | 9.7774 | 22.8918 | 7.7082 | 7.32 | 29.7507
2.613 | 9.6845 | 23.1082 | 7.6769 | 7.2927 | 30.0094
2.926 | 9.6044 | 23.2578 | 7.6507 | 7.3372 | 30.1851
3.239 | 9.5343 | 23.3633 | 7.6316 | 7.4943 | 30.3062
3.563 | 9.4723 | 23.4382 | 7.6119 | 7.7628 | 30.3898
3.874 | 9.4176 | 23.4904 | 7.5953 | 8.0836 | 30.4457
4.181 | 9.3705 | 23.5254 | 7.5816 | 8.3285 | 30.4812
4.473 | 9.3306 | 23.5486 | 7.5652 | 8.4522 | 30.5029
4.782 | 9.297 | 23.5639 | 7.5462 | 8.5244 | 30.5159
5.094 | 9.2682 | 23.5738 | 7.5296 | 8.5912 | 30.5229
5.392 | 9.2425 | 23.5798 | 7.5135 | 8.5996 | 30.5256
5.694 | 9.2184 | 23.5844 | 7.4976 | 8.421 | 30.5267
5.982 | 9.1936 | 23.5901 | 7.483 | 8.0929 | 30.5291
6.267 | 9.1646 | 23.5996 | 7.4678 | 7.7045 | 30.5356
6.546 | 9.1289 | 23.6152 | 7.4505 | 7.2869 | 30.5485
6.818 | 9.0868 | 23.637 | 7.4351 | 6.8988 | 30.5683
7.084 | 9.0399 | 23.664 | 7.423 | 6.5291 | 30.5938
7.346 | 8.9895 | 23.6955 | 7.4137 | 6.1565 | 30.6242
7.6 | 8.9384 | 23.729 | 7.4028 | 5.7693 | 30.6573
7.853 | 8.8896 | 23.7623 | 7.3923 | 5.3668 | 30.6905
8.1 | 8.8436 | 23.795 | 7.3832 | 4.9603 | 30.7234
8.338 | 8.7992 | 23.8257 | 7.3754 | 4.5898 | 30.7542
8.577 | 8.7549 | 23.852 | 7.3666 | 4.3459 | 30.7793
8.811 | 8.7104 | 23.8726 | 7.3566 | 4.1911 | 30.7972
9.046 | 8.6676 | 23.8881 | 7.3504 | 4.0124 | 30.8089
9.28 | 8.6288 | 23.898 | 7.3409 | 3.8645 | 30.8143
9.51 | 8.5945 | 23.9037 | 7.3295 | 3.75 | 30.8152
9.745 | 8.5632 | 23.9092 | 7.3245 | 3.5524 | 30.8163
9.982 | 8.5338 | 23.9158 | 7.3197 | 3.3352 | 30.8193
10.222 | 8.5064 | 23.9218 | 7.311 | 3.1743 | 30.8217
10.472 | 8.4811 | 23.9257 | 7.2874 | 3.0058 | 30.8219
10.715 | 8.457 | 23.9273 | 7.2609 | 2.8023 | 30.8196
10.964 | 8.433 | 23.9283 | 7.2455 | 2.6129 | 30.8163
11.217 | 8.4085 | 23.931 | 7.2298 | 2.4535 | 30.8152
11.47 | 8.3826 | 23.9373 | 7.2118 | 2.3109 | 30.8185
11.722 | 8.3542 | 23.9467 | 7.1983 | 2.1938 | 30.8253
11.973 | 8.3227 | 23.9578 | 7.1837 | 2.1002 | 30.8337
12.232 | 8.289 | 23.9697 | 7.1713 | 2.0097 | 30.8427
12.491 | 8.2546 | 23.9829 | 7.1594 | 1.9149 | 30.8531
12.746 | 8.2217 | 23.9956 | 7.1479 | 1.8327 | 30.8634
13.006 | 8.1965 | 24.0018 | 7.1373 | 1.7456 | 30.8667
13.271 | 8.1855 | 23.9955 | 7.1255 | 1.6329 | 30.8567
13.532 | 8.1872 | 23.9779 | 7.1196 | 1.5211 | 30.8345
13.789 | 8.1932 | 23.9555 | 7.1144 | 1.4328 | 30.807
14.045 | 8.1966 | 23.933 | 7.1131 | 1.3762 | 30.7789
14.306 | 8.196 | 23.9119 | 7.1058 | 1.3585 | 30.7518
14.565 | 8.1934 | 23.892 | 7.094 | 1.3643 | 30.726
14.827 | 8.1905 | 23.873 | 7.0856 | 1.3655 | 30.7013
15.077 | 8.1881 | 23.8557 | 7.0725 | 1.3485 | 30.6788
15.323 | 8.1866 | 23.8456 | 7.061 | 1.311 | 30.6656
15.423 | 8.1077 | 23.9131 | 6.993 | 1.1613 | 30.7373

## AYC
DEPTH | TEMP | DENSITY | OXY | FLUORESCENCE | SALINITY
0.959 | 13.8731 | 20.1511 | 8.2014 | 8.7425 | 27.1452
1.027 | 13.609 | 20.341 | 8.16 | 8.7698 | 27.3254
1.131 | 13.2185 | 20.6246 | 8.1021 | 8.6209 | 27.5966
1.218 | 12.7033 | 21.0022 | 8.0261 | 8.3641 | 27.9611
1.322 | 12.1383 | 21.4144 | 7.9201 | 8.0002 | 28.3611
1.499 | 11.6194 | 21.7896 | 7.7907 | 7.7188 | 28.7269
1.754 | 11.1945 | 22.0988 | 7.6469 | 7.9193 | 29.0306
2.058 | 10.8635 | 22.3453 | 7.4992 | 8.3775 | 29.2758
2.396 | 10.6028 | 22.5478 | 7.3522 | 8.7704 | 29.4803
2.731 | 10.3842 | 22.7304 | 7.2132 | 9.3294 | 29.6687
3.083 | 10.1883 | 22.9169 | 7.0927 | 10.0675 | 29.8671
3.433 | 10.0064 | 23.1277 | 6.9924 | 10.7391 | 30.0999
3.788 | 9.8378 | 23.345 | 6.9156 | 11.242 | 30.3441
4.128 | 9.6837 | 23.5228 | 6.8534 | 11.6563 | 30.5407
4.473 | 9.5433 | 23.6515 | 6.8009 | 12.1839 | 30.6771
4.823 | 9.4161 | 23.7476 | 6.7543 | 12.8204 | 30.7747
5.165 | 9.3028 | 23.8196 | 6.7173 | 13.4483 | 30.8443
5.51 | 9.2043 | 23.8671 | 6.6875 | 14.0013 | 30.8857
5.845 | 9.1213 | 23.8887 | 6.6654 | 14.3176 | 30.897
6.186 | 9.0535 | 23.8904 | 6.6399 | 14.3339 | 30.8859
6.517 | 8.9986 | 23.8799 | 6.6159 | 14.1161 | 30.8618
6.848 | 8.9523 | 23.8641 | 6.5926 | 13.6723 | 30.8327
7.175 | 8.9107 | 23.8478 | 6.5691 | 13.0443 | 30.8038
7.497 | 8.8726 | 23.8311 | 6.5448 | 12.2811 | 30.7752
7.82 | 8.8391 | 23.8142 | 6.5238 | 11.3931 | 30.7471
8.139 | 8.8123 | 23.7966 | 6.5045 | 10.4933 | 30.7195
8.436 | 8.7939 | 23.7775 | 6.4892 | 9.6839 | 30.6916
8.741 | 8.7831 | 23.7583 | 6.4723 | 9.0381 | 30.6649
9.052 | 8.7773 | 23.7404 | 6.4568 | 8.556 | 30.641
9.326 | 8.7738 | 23.7246 | 6.4412 | 8.061 | 30.6202
9.623 | 8.7712 | 23.7095 | 6.4263 | 7.4831 | 30.6004
9.88 | 8.7688 | 23.6942 | 6.4086 | 6.8557 | 30.5803
10.172 | 8.7673 | 23.6787 | 6.3953 | 6.1461 | 30.5602
10.426 | 8.7674 | 23.6638 | 6.3845 | 5.4328 | 30.5411
10.616 | 8.7692 | 23.6505 | 6.3771 | 4.8601 | 30.5245
10.708 | 8.7822 | 23.6027 | 6.3232 | 15.3275 | 30.466

## RNSYS
DEPTH | TEMP | DENSITY | OXY | FLUORESCENCE | SALINITY
0.356 | 11.9293 | 20.6545 | 8.31 | 6.9682 | 27.3322
0.611 | 11.6153 | 20.9351 | 8.2858 | 6.9614 | 27.624
0.888 | 11.3505 | 21.2117 | 8.2555 | 6.8973 | 27.9222
1.174 | 11.1317 | 21.4787 | 8.2133 | 6.8455 | 28.2184
1.497 | 10.9497 | 21.7369 | 8.1532 | 6.7865 | 28.5115
1.822 | 10.7953 | 22.0018 | 8.0799 | 6.7061 | 28.8193
2.16 | 10.6621 | 22.2868 | 7.9823 | 6.641 | 29.1573
2.491 | 10.5438 | 22.575 | 7.878 | 6.6457 | 29.5028
2.814 | 10.4313 | 22.8315 | 7.7803 | 6.7717 | 29.8084
3.127 | 10.3164 | 23.0332 | 7.694 | 7.0572 | 30.0432
3.452 | 10.1969 | 23.1861 | 7.6143 | 7.526 | 30.2145
3.779 | 10.0717 | 23.3109 | 7.5429 | 8.1845 | 30.3485
4.106 | 9.9348 | 23.4255 | 7.4791 | 8.9405 | 30.4672
4.42 | 9.7814 | 23.5416 | 7.4261 | 9.67 | 30.5845
4.746 | 9.6163 | 23.6602 | 7.3761 | 10.2839 | 30.703
5.061 | 9.4497 | 23.7765 | 7.3366 | 10.6763 | 30.8184
5.382 | 9.2919 | 23.8828 | 7.3072 | 10.8244 | 30.9231
5.667 | 9.1525 | 23.9686 | 7.2807 | 10.8183 | 31.0053
5.979 | 9.0356 | 24.0289 | 7.2565 | 10.759 | 31.0595
6.298 | 8.9375 | 24.0688 | 7.238 | 10.6601 | 31.0915
6.594 | 8.8517 | 24.0932 | 7.2247 | 10.4606 | 31.1062
6.913 | 8.7749 | 24.1 | 7.214 | 10.1904 | 31.1001
7.208 | 8.7084 | 24.0882 | 7.206 | 9.9445 | 31.0724
7.5 | 8.6534 | 24.0657 | 7.2004 | 9.6946 | 31.0332
7.795 | 8.6092 | 24.0393 | 7.1973 | 9.3224 | 30.9911
8.088 | 8.5729 | 24.0135 | 7.1937 | 8.7997 | 30.9513
8.374 | 8.5417 | 23.9935 | 7.1884 | 8.2555 | 30.9199
8.664 | 8.5143 | 23.9793 | 7.1842 | 7.7561 | 30.8966
8.949 | 8.4911 | 23.9662 | 7.1792 | 7.1799 | 30.8756
9.235 | 8.4726 | 23.9507 | 7.1743 | 6.5013 | 30.8524
9.516 | 8.4586 | 23.9331 | 7.1654 | 5.8348 | 30.8273
9.793 | 8.4478 | 23.9174 | 7.1577 | 5.1771 | 30.8053
10.074 | 8.4381 | 23.9064 | 7.1515 | 4.5062 | 30.7894
10.343 | 8.4282 | 23.8995 | 7.1407 | 3.9167 | 30.7787
10.607 | 8.4175 | 23.8949 | 7.1257 | 3.4078 | 30.7709
10.868 | 8.4064 | 23.8912 | 7.113 | 2.9199 | 30.7641
11.124 | 8.396 | 23.888 | 7.1004 | 2.4893 | 30.758
11.374 | 8.3869 | 23.8862 | 7.087 | 2.1342 | 30.7541
11.617 | 8.3792 | 23.8867 | 7.0744 | 1.8637 | 30.7532
11.862 | 8.3726 | 23.889 | 7.0657 | 1.6864 | 30.755
12.099 | 8.3666 | 23.8915 | 7.0574 | 1.5596 | 30.757
12.339 | 8.3614 | 23.8924 | 7.0506 | 1.4457 | 30.7573
12.576 | 8.3572 | 23.8913 | 7.0441 | 1.3283 | 30.7551
12.816 | 8.3548 | 23.8876 | 7.0404 | 1.2188 | 30.7499
13.058 | 8.3545 | 23.8818 | 7.035 | 1.1381 | 30.7425
13.301 | 8.3563 | 23.8752 | 7.0299 | 1.0862 | 30.7344
13.545 | 8.3596 | 23.8682 | 7.0255 | 1.0488 | 30.726
13.79 | 8.3629 | 23.8617 | 7.0211 | 1.0126 | 30.7183
14.039 | 8.3655 | 23.856 | 7.0186 | 0.9776 | 30.7115
14.286 | 8.3669 | 23.8512 | 7.0137 | 0.9528 | 30.7057
14.533 | 8.3671 | 23.8479 | 7.0103 | 0.9405 | 30.7015
14.778 | 8.3664 | 23.8464 | 7.0044 | 0.9349 | 30.6994
15.013 | 8.3652 | 23.8466 | 6.9992 | 0.9422 | 30.6994
15.116 | 8.3599 | 23.8473 | 6.9332 | 2.763 | 30.6994

## PC
DEPTH | TEMP | DENSITY | OXY | FLUORESCENCE | SALINITY
1.027 | 11.3937 | 22.381 | 8.0624 | 2.8839 | 29.4383
1.127 | 11.1234 | 22.5935 | 7.8483 | 2.8297 | 29.6519
1.182 | 10.9621 | 22.7198 | 7.7538 | 2.8064 | 29.779
1.288 | 10.7829 | 22.8595 | 7.6725 | 2.7906 | 29.9197
1.505 | 10.5857 | 23.012 | 7.6064 | 2.7734 | 30.0732
1.758 | 10.3793 | 23.1689 | 7.5506 | 2.7501 | 30.2308
2.023 | 10.1816 | 23.3133 | 7.5025 | 2.7241 | 30.3746
2.32 | 10.0095 | 23.4292 | 7.4637 | 2.7122 | 30.4875
2.632 | 9.8701 | 23.5115 | 7.4276 | 2.7335 | 30.5643
2.947 | 9.7619 | 23.5673 | 7.3965 | 2.7738 | 30.6136
3.285 | 9.6809 | 23.6077 | 7.3689 | 2.816 | 30.6488
3.63 | 9.623 | 23.6348 | 7.3461 | 2.881 | 30.6719
3.97 | 9.5852 | 23.6396 | 7.3266 | 2.9756 | 30.6703
4.309 | 9.5641 | 23.6157 | 7.3103 | 3.0813 | 30.6354
4.651 | 9.5552 | 23.5701 | 7.2948 | 3.2068 | 30.5753
4.99 | 9.5533 | 23.5187 | 7.2819 | 3.3889 | 30.509
5.323 | 9.5548 | 23.473 | 7.2709 | 3.6377 | 30.4507
5.673 | 9.5573 | 23.4364 | 7.2597 | 3.9274 | 30.4043
6.004 | 9.5594 | 23.4086 | 7.2481 | 4.2539 | 30.3692
6.352 | 9.5609 | 23.3887 | 7.2375 | 4.5809 | 30.3439
6.597 | 9.5625 | 23.3754 | 7.2279 | 4.7995 | 30.3272
6.81 | 9.5364 | 23.3873 | 7.1359 | 2.9789 | 30.3373

## SYC
DEPTH | TEMP | DENSITY | OXY | FLUORESCENCE | SALINITY
0.997 | 10.3695 | 22.7851 | 7.5705 | 4.8429 | 29.7359
1.051 | 10.1996 | 22.9224 | 7.5393 | 4.8332 | 29.8766
1.156 | 10.0434 | 23.0627 | 7.5097 | 4.7803 | 30.0243
1.284 | 9.9068 | 23.2021 | 7.4814 | 4.7252 | 30.1749
1.485 | 9.7889 | 23.3313 | 7.4512 | 4.679 | 30.3166
1.757 | 9.6883 | 23.4354 | 7.4273 | 4.6334 | 30.4296
2.054 | 9.6063 | 23.5032 | 7.4061 | 4.5935 | 30.4999
2.36 | 9.5435 | 23.5397 | 7.3867 | 4.5348 | 30.534
2.677 | 9.4963 | 23.5532 | 7.3695 | 4.4581 | 30.5418
2.997 | 9.4599 | 23.5451 | 7.354 | 4.412 | 30.5241
3.311 | 9.429 | 23.5237 | 7.3355 | 4.4203 | 30.4907
3.63 | 9.3981 | 23.504 | 7.3208 | 4.4636 | 30.4592
3.949 | 9.3631 | 23.4946 | 7.3062 | 4.4989 | 30.4403
4.274 | 9.3244 | 23.4955 | 7.2918 | 4.5321 | 30.4338
4.587 | 9.2857 | 23.505 | 7.2889 | 4.642 | 30.4383
4.899 | 9.2496 | 23.5217 | 7.2906 | 4.8847 | 30.4526
5.212 | 9.2155 | 23.5424 | 7.2957 | 5.2339 | 30.4723
5.509 | 9.1814 | 23.5645 | 7.2758 | 5.6001 | 30.494
5.806 | 9.1456 | 23.5876 | 7.2665 | 5.89 | 30.5166
6.089 | 9.1073 | 23.6111 | 7.2535 | 6.0919 | 30.5391
6.384 | 9.0664 | 23.6329 | 7.2359 | 6.2444 | 30.5592
6.663 | 9.0235 | 23.6518 | 7.2177 | 6.2882 | 30.575
6.942 | 8.979 | 23.6701 | 7.1944 | 6.1264 | 30.5897
7.216 | 8.9312 | 23.6935 | 7.1745 | 5.8121 | 30.6105
7.478 | 8.8755 | 23.7267 | 7.1544 | 5.4891 | 30.6422
7.741 | 8.8058 | 23.7725 | 7.1332 | 5.2545 | 30.6875
7.997 | 8.7205 | 23.831 | 7.1147 | 5.0647 | 30.7461
8.255 | 8.626 | 23.897 | 7.0984 | 4.8038 | 30.8126
8.505 | 8.5319 | 23.9625 | 7.0873 | 4.5148 | 30.8785
8.751 | 8.4437 | 24.0221 | 7.0788 | 4.2925 | 30.9382
8.998 | 8.3636 | 24.0735 | 7.0755 | 4.1407 | 30.9889
9.256 | 8.2932 | 24.1146 | 7.0674 | 4.0375 | 31.0283
9.519 | 8.2338 | 24.142 | 7.0591 | 3.8903 | 31.0525
9.772 | 8.1855 | 24.1513 | 7.0521 | 3.6265 | 31.0554
10.017 | 8.1471 | 24.1395 | 7.0447 | 3.3108 | 31.0334
10.286 | 8.1165 | 24.1106 | 7.0362 | 2.9996 | 30.9909
10.538 | 8.0911 | 24.0761 | 7.0214 | 2.6977 | 30.9424
10.799 | 8.0684 | 24.0451 | 7.0069 | 2.4228 | 30.8987
11.05 | 8.0454 | 24.0196 | 6.9866 | 2.1838 | 30.862
11.293 | 8.0189 | 24.0014 | 6.9652 | 1.9696 | 30.834
11.534 | 7.9859 | 23.9943 | 6.9413 | 1.7738 | 30.8191
11.776 | 7.9451 | 24.0006 | 6.9161 | 1.6036 | 30.8199
12.015 | 7.8976 | 24.0187 | 6.8819 | 1.4645 | 30.8345
12.258 | 7.8449 | 24.0454 | 6.8486 | 1.3547 | 30.8592
12.502 | 7.7875 | 24.0787 | 6.819 | 1.2597 | 30.8915
12.747 | 7.7268 | 24.116 | 6.7917 | 1.1676 | 30.9283
12.993 | 7.6655 | 24.1534 | 6.771 | 1.0763 | 30.9652
13.241 | 7.6066 | 24.1865 | 6.7497 | 0.9911 | 30.9971
13.494 | 7.5525 | 24.2109 | 6.7314 | 0.9233 | 31.0188
13.751 | 7.5049 | 24.2229 | 6.716 | 0.8784 | 31.0258
14.007 | 7.4652 | 24.2216 | 6.7027 | 0.8513 | 31.0174
14.266 | 7.435 | 24.2093 | 6.6918 | 0.8298 | 30.9964
14.524 | 7.4155 | 24.1857 | 6.6802 | 0.8081 | 30.9631
14.779 | 7.4078 | 24.1497 | 6.6687 | 0.785 | 30.916
15.043 | 7.4108 | 24.1046 | 6.6581 | 0.7567 | 30.8591
15.301 | 7.42 | 24.0565 | 6.6504 | 0.7306 | 30.7995
15.553 | 7.4288 | 24.0126 | 6.6434 | 0.7123 | 30.745
15.816 | 7.4342 | 23.9764 | 6.64 | 0.6926 | 30.6999
16.072 | 7.4365 | 23.948 | 6.6396 | 0.6703 | 30.6642
16.325 | 7.4372 | 23.927 | 6.6365 | 0.6528 | 30.6375
16.582 | 7.4376 | 23.9131 | 6.6281 | 0.6404 | 30.6199
16.824 | 7.4383 | 23.9065 | 6.6204 | 0.6306 | 30.6117
16.959 | 7.4352 | 23.9308 | 6.5632 | 0.5524 | 30.642

## HC
DEPTH | TEMP | DENSITY | OXY | FLUORESCENCE | SALINITY
0.38 | 10.2932 | 17.8233 | 6.954 | 4.0478 | 23.3411
0.612 | 10.1703 | 18.555 | 6.937 | 3.9992 | 24.2588
0.884 | 10.0818 | 19.7622 | 6.9203 | 3.9611 | 25.7937
1.183 | 10.029 | 20.8665 | 6.9164 | 3.9598 | 27.202
1.492 | 10.0059 | 21.6318 | 6.9185 | 4.0227 | 28.1801
1.827 | 10.0045 | 22.144 | 6.9242 | 4.1344 | 28.8373
2.169 | 10.0179 | 22.4758 | 6.9403 | 4.2717 | 29.2659
2.504 | 10.041 | 22.6799 | 6.9562 | 4.4195 | 29.5325
2.844 | 10.0704 | 22.7984 | 6.9732 | 4.5535 | 29.6907
3.193 | 10.1038 | 22.8628 | 6.9926 | 4.6359 | 29.7802
3.372 | 10.1776 | 22.8916 | 7.0246 | 4.4812 | 29.8325