## Cover page
Survey Number: |  | 105
Survey Date: |  | 2006-06-21
Data Notes:
The profile data, collected with a Seabird SBE 19 Plus, has been converted to user units by the Seabird software "Seasoft", using conversions and calibrations
provided with the instrument. The data has been corrected for sensor time response and flow delay in accordance with “Seabird Training Handouts, Module 9:
Advanced Data Processing”. The details of this processing is included in "Seabird CTD Data Processing Procedures, Ver. 1" which can be found in the
"Procedures" section of the project report binder.
Profile Data Units
Quantity: | Depth | Temperature | Salinity | Potential density | Fluorescence (Chl-a) | Dissolved Oxygen
Units: | metres | oC | psu | sigma units | mg/m3 | mg/L
Definitions: | psu | Practical Salinity Units, functionally equivalent to "Parts per Thousand"
| sigma units | Unit of density equal to (ρ-1000), where ρ is density in kg/m3. Example: 25.0 sigma = 1025.0 kg/m3
Sample Site Coordinates (NAD83): | [5 empty] | Data Return:
| Station ID | Latitude | Longitude
|  | oN | oW |  |  | Chemical | Target | Achieved | Percent Return
| A1 | 44.4817 | 63.514 |  |  | 7 sites
| A2 | 44.4933 | 63.4925 |  |  | NH3 | 14 | 14
| A3 | 44.516 | 63.447 |  |  | TSS | 14 | 14
| A4 | 44.5383 | 63.401 |  |  | Total | 28 | 28 | 100%
| A5 | 44.57 | 63.3267
| B1 | 44.5375 | 63.535
| B2 | 44.5493 | 63.5122 |  |  | Bacteria | Target | Achieved
| B3 | 44.5593 | 63.4888 |  |  | 28 sites
| B4 | 44.571 | 63.4662 |  |  | F Coliform | 56 | 56
| B5 | 44.5822 | 63.4433 |  |  | Total | 56 | 56 | 100%
| C1 | 44.5937 | 63.5473
| C2 | 44.5958 | 63.5427
| C3 | 44.5978 | 63.538 |  |  | Profiles | Target | Achieved
| C4 | 44.5988 | 63.5337 |  |  | 31 sites
| C5 | 44.6215 | 63.5223 |  |  | C-T | 31 | 31
| C6 | 44.6237 | 63.5195 |  |  | Dissolved Oxygen | 31 | 31
| D1 | 44.6338 | 63.5607 |  |  | Chlorophyll | 31 | 31
| D2 | 44.6362 | 63.5527 |  |  |  | 93 | 93 | 100%
| D3 | 44.6385 | 63.5452
| EE1 | 44.6577 | 63.5765
| EE2 | 44.6593 | 63.572 |  |  | Total data records | 205 | 205 | 100%
| EE3 | 44.6612 | 63.5678
| E1 | 44.6755 | 63.6097
| E2 | 44.677 | 63.6093
| E3 | 44.6778 | 63.609
| F1 | 44.674 | 63.6357
| F2 | 44.6817 | 63.6253
| F3 | 44.6855 | 63.6198
| G2 | 44.6932 | 63.642
| H1 | 44.7012 | 63.656
| H2 | 44.7043 | 63.6503
| H3 | 44.707 | 63.6455
| AYC | 44.6367 | 63.6096
| BYC | 44.7234 | 63.6629
| DC | 44.6639 | 63.5592
| DYC | 44.6989 | 63.6152
| SYC | 44.6294 | 63.5254
| RNSYS | 44.6222 | 63.5785
| HC | 44.5707 | 63.5572
| PC | 44.6123 | 63.57
| BRB | 44.6247 | 63.5611
File Description This workbook file contains weekly water quality data collected in Halifax Harbour. The worksheets contain (In order), fecal coliform data, chemistry data (on alternate weeks), and one worksheet per station containing profile data. This sheet contains sample station coordinates, and information on units for the profile data, and a summary of weekly data return. For a summary of this data see the accompanying report file: HHWQMP_report105_060621.doc

## Coliform
Station |  | AYC | AYC | B2 | B2 | BRB | BRB | BYC | BYC | C2 | C2 | C3 | C3 | C6 | C6 | D1 | D1 | D2 | D2 | D3 | D3 | DYC | DYC | E1 | E1 | E2 | E2 | E3 | E3 | EE1 | EE1 | EE2 | EE2 | EE3 | EE3 | F1 | F1 | F2 | F2 | F3 | F3 | G2 | G2 | H1 | H1 | H2 | H2 | H3 | H3 | HC | HC | PC | PC | RNSYS | RNSYS | SYC | SYC | QA/QC1 | QA/QC2 | QA/QC3 | QA/QC4
Depth |  | 10 | 1 | 10 | 1 | 10 | 1 | 10 | 1 | 10 | 1 | 10 | 1 | 10 | 1 | 10 | 1 | 10 | 1 | 10 | 1 | 10 | 1 | 10 | 1 | 10 | 1 | 10 | 1 | 10 | 1 | 10 | 1 | 10 | 1 | 10 | 1 | 10 | 1 | 10 | 1 | 10 | 1 | 10 | 1 | 10 | 1 | 10 | 1 | 10 | 1 | 10 | 1 | 10 | 1 | 10 | 1
Label |  | AYC-10M | AYC-1M | B2-10M | B2-1M | BRB-10M | BRB-1M | BYC-10M | BYC-1M | C2-10M | C2-1M | C3-10M | C3-1M | C6-10M | C6-1M | D1-10M | D1-1M | D2-10M | D2-1M | D3-10M | D3-1M | DYC-10M | DYC-1M | E1-10M | E1-1M | E2-10M | E2-1M | E3-10M | E3-1M | EE1-10M | EE1-1M | EE2-10M | EE2-1M | EE3-10M | EE3-1M | F1-10M | F1-1M | F2-10M | F2-1M | F3-10M | F3-1M | G2-10M | G2-1M | H1-10M | H1-1M | H2-10M | H2-1M | H3-10M | H3-1M | HC-10M | HC-1M | PC-10M | PC-1M | RNSYS-10M | RNSYS-1M | SYC-10M | SYC-1M | QA/QC1 | QA/QC2 | QA/QC3 | QA/QC4
Sampling Date |  | 2006-06-21 | 2006-06-21 | 2006-06-21 | 2006-06-21 | 2006-06-21 | 2006-06-21 | 2006-06-21 | 2006-06-21 | 2006-06-21 | 2006-06-21 | 2006-06-21 | 2006-06-21 | 2006-06-21 | 2006-06-21 | 2006-06-21 | 2006-06-21 | 2006-06-21 | 2006-06-21 | 2006-06-21 | 2006-06-21 | 2006-06-21 | 2006-06-21 | 2006-06-21 | 2006-06-21 | 2006-06-21 | 2006-06-21 | 2006-06-21 | 2006-06-21 | 2006-06-21 | 2006-06-21 | 2006-06-21 | 2006-06-21 | 2006-06-21 | 2006-06-21 | 2006-06-21 | 2006-06-21 | 2006-06-21 | 2006-06-21 | 2006-06-21 | 2006-06-21 | 2006-06-21 | 2006-06-21 | 2006-06-21 | 2006-06-21 | 2006-06-21 | 2006-06-21 | 2006-06-21 | 2006-06-21 | 2006-06-21 | 2006-06-21 | 2006-06-21 | 2006-06-21 | 2006-06-21 | 2006-06-21 | 2006-06-21 | 2006-06-21 | 2006-06-21 | 2006-06-21 | 2006-06-21 | 2006-06-21
Sampling Time |  | 14:01 | 14:01 | 13:19 | 13:19 | 12:41 | 12:41 | 10:21 | 10:21 | 12:51 | 12:51 | 8:56 | 8:56 | 9:11 | 9:11 | 12:34 | 12:34 | 12:27 | 12:27 | 9:24 | 9:24 | 10:05 | 10:05 | 11:08 | 11:08 | 11:13 | 11:13 | 9:51 | 9:51 | 11:26 | 11:26 | 11:31 | 11:31 | 9:41 | 9:41 | 10:54 | 10:54 | 10:59 | 10:59 | 9:57 | 9:57 | 10:43 | 10:43 | 10:37 | 10:37 | 10:28 | 10:28 | 10:12 | 10:12 | 13:06 | 13:06 | 13:38 | 13:38 | 13:52 | 13:52 | 9:18 | 9:18 | 9:41 | 10:00 | 12:34 | 10:59
Fecal coliform | MPN/100mL | 6 | 14 | ND | ND | 19 | 430 | 5 | 1300 | ND | 69 | ND | 41 | 19 | 120 | 83 |  | 1800 | 880 | 1600 | 2000 | 4 | 320 | 27 | 9 | 20 | 740 | 51 | 470 | 180 |  | 240 |  | 1500 |  | 24 | 7 | 20 | 30 | 24 | 170 | 23 | 25 | 13 | 280 | 22 | 50 | 20 | 46 | 150 | 300 | 110 | 280 | 350 | 110 | 94 | 42 | 1800 | 1000 | 92 | 36
Fecal coliform | MPN/10mL | [15 empty] | 210 | [13 empty] | 420 |  | 290 |  | 130
[58 empty] | EE3-10m | BYC-1m | D1-10m | F2-1m
ND = Not detected
N/A = Not Applicable
RDL = Reportable Detection Limit
QC Batch = Quality Control Batch

## Chemistry
Jacques Whitford Limited {NR}
Maxxam Job #: A661736 |  |  | Client Project #: NSD 18648 (JUNE 21/06)
Report Date: 2006/06/28 |  |  | Project name:
Your P.O. #: NSD 16400
Sampler Initials:
RESULTS OF ANALYSES OF WATER
Maxxam ID |  | M71160 | M71161 | M71162 | M71163 | M71164 | M71165 | M71166 | M71167 | M71168 | M71169 | M71170 | M71171 | M71171 | M71172 | M71173 | M71174
Sampling Date |  | 2006-06-21 | 2006-06-21 | 2006-06-21 | 2006-06-21 | 2006-06-21 | 2006-06-21 | 2006-06-21 | 2006-06-21 | 2006-06-21 | 2006-06-21 | 2006-06-21 | 2006-06-21 | 2006-06-21 | 2006-06-21 | 2006-06-21 | 2006-06-21
| Units | B2-1M | B2-10M | D2-1M | D2-10M | E2-1M | E2-10M | EE2-1M | EE2-10M | F2-1M | F2-10M | G2-1M | G2-10M | G2-10M Lab-Dup | H2-1M | H2-10M | QA/QC4
INORGANICS
Nitrogen (Ammonia Nitrogen) | mg/L | ND | ND | ND | ND | ND | 0.06 | 0.05 | 0.06 | ND | 0.05 | ND | 0.05 | N/A | ND | 0.05 | ND
Total Suspended Solids | mg/L | 3 | 3 | 4 | 2 | 4 | 3 | 3 | 4 | 4 | 3 | 4 | 4 | 4 | 2 | 6 | 4
F2-1m
ND = Not detected
N/A = Not Applicable
RDL = Reportable Detection Limit
Lab-Dup = Laboratory Initiated Duplicate
QC Batch = Quality Control Batch

## B2
DEPTH | TEMP | DENSITY | OXY | FLUORESCENCE | SALINITY
0.314 | 10.3019 | 24.2339 | 7.5286 | 0.8707 | 31.5815
0.48 | 10.1256 | 24.351 | 7.5322 | 0.8686 | 31.6942
0.614 | 9.9928 | 24.412 | 7.5364 | 0.8646 | 31.7443
0.778 | 9.89 | 24.4151 | 7.5452 | 0.8625 | 31.7267
0.977 | 9.8054 | 24.3638 | 7.5569 | 0.8643 | 31.6433
1.191 | 9.7307 | 24.2814 | 7.5726 | 0.8702 | 31.5223
1.45 | 9.6617 | 24.1958 | 7.587 | 0.8777 | 31.3985
1.719 | 9.5966 | 24.1247 | 7.5992 | 0.8844 | 31.2941
1.991 | 9.5354 | 24.0766 | 7.6126 | 0.891 | 31.22
2.271 | 9.4763 | 24.0518 | 7.6248 | 0.8982 | 31.1763
2.557 | 9.417 | 24.047 | 7.6355 | 0.9044 | 31.1583
2.842 | 9.3589 | 24.0544 | 7.6464 | 0.9088 | 31.1561
3.138 | 9.305 | 24.0628 | 7.656 | 0.9124 | 31.1562
3.423 | 9.2554 | 24.068 | 7.664 | 0.9129 | 31.1529
3.714 | 9.2069 | 24.0721 | 7.6693 | 0.9042 | 31.1485
4.039 | 9.1551 | 24.079 | 7.675 | 0.8833 | 31.1472
4.349 | 9.097 | 24.0919 | 7.6803 | 0.8528 | 31.1523
4.639 | 9.0327 | 24.1117 | 7.6846 | 0.8166 | 31.1649
4.941 | 8.9641 | 24.1343 | 7.6929 | 0.7789 | 31.1805
5.232 | 8.8932 | 24.1569 | 7.702 | 0.7434 | 31.1957
5.53 | 8.8221 | 24.1823 | 7.7075 | 0.7139 | 31.2144
5.833 | 8.7531 | 24.2118 | 7.7115 | 0.695 | 31.2389
6.119 | 8.6873 | 24.2419 | 7.7132 | 0.6876 | 31.2647
6.421 | 8.6261 | 24.2673 | 7.7106 | 0.6884 | 31.2856
6.723 | 8.5717 | 24.2835 | 7.7056 | 0.6948 | 31.2959
7.032 | 8.5259 | 24.2877 | 7.7031 | 0.7061 | 31.2927
7.347 | 8.4881 | 24.2823 | 7.7016 | 0.723 | 31.2786
7.653 | 8.4553 | 24.2704 | 7.7002 | 0.7442 | 31.2574
7.961 | 8.4238 | 24.2558 | 7.698 | 0.7663 | 31.2327
8.263 | 8.3906 | 24.2436 | 7.6972 | 0.7926 | 31.211
8.584 | 8.354 | 24.237 | 7.6975 | 0.8257 | 31.1958
8.911 | 8.3135 | 24.2361 | 7.6965 | 0.861 | 31.1872
9.217 | 8.2703 | 24.2404 | 7.6944 | 0.8976 | 31.1847
9.536 | 8.2272 | 24.2494 | 7.691 | 0.935 | 31.1882
9.852 | 8.1881 | 24.2607 | 7.6851 | 0.97 | 31.1954
10.171 | 8.1556 | 24.2706 | 7.6803 | 1.0054 | 31.2021
10.49 | 8.1299 | 24.2757 | 7.6832 | 1.0482 | 31.2039
10.806 | 8.1099 | 24.2744 | 7.6822 | 1.1009 | 31.1987
11.124 | 8.0941 | 24.2668 | 7.6761 | 1.1641 | 31.1861
11.448 | 8.0812 | 24.2534 | 7.6706 | 1.2348 | 31.1666
11.763 | 8.0701 | 24.2359 | 7.6632 | 1.3061 | 31.1424
12.075 | 8.0602 | 24.2165 | 7.6562 | 1.3762 | 31.1158
12.404 | 8.0513 | 24.1982 | 7.6488 | 1.4479 | 31.0908
12.725 | 8.0435 | 24.1844 | 7.6415 | 1.5222 | 31.0718
13.044 | 8.0366 | 24.176 | 7.6449 | 1.6014 | 31.0598
13.364 | 8.0305 | 24.171 | 7.648 | 1.6832 | 31.0524
13.673 | 8.0247 | 24.1683 | 7.646 | 1.7658 | 31.0478
13.994 | 8.019 | 24.1672 | 7.6466 | 1.8509 | 31.0454
14.309 | 8.0132 | 24.1679 | 7.6508 | 1.935 | 31.0453
14.627 | 8.0076 | 24.1702 | 7.6566 | 2.0197 | 31.0473
14.954 | 8.0024 | 24.1742 | 7.6784 | 2.1132 | 31.0513
15.273 | 7.9979 | 24.1789 | 7.7133 | 2.224 | 31.0566
15.59 | 7.9934 | 24.1839 | 7.729 | 2.3575 | 31.0622
15.902 | 7.9887 | 24.1889 | 7.8215 | 2.5034 | 31.0677
16.206 | 7.9842 | 24.1938 | 7.7742 | 2.6412 | 31.0731
16.526 | 7.9806 | 24.1978 | 7.7115 | 2.7653 | 31.0776
16.838 | 7.9782 | 24.2003 | 7.7185 | 2.8812 | 31.0802
17.157 | 7.977 | 24.2012 | 7.7254 | 2.9784 | 31.0812
17.472 | 7.9767 | 24.2018 | 7.7447 | 3.0388 | 31.0819
17.808 | 7.9772 | 24.2031 | 7.7618 | 3.059 | 31.0836
18.122 | 7.9783 | 24.2048 | 7.7689 | 3.0397 | 31.086
18.451 | 7.9795 | 24.2058 | 7.7708 | 2.9855 | 31.0875
18.767 | 7.9807 | 24.2054 | 7.7695 | 2.91 | 31.0871
19.086 | 7.9818 | 24.2034 | 7.7666 | 2.8114 | 31.0849
19.414 | 7.9825 | 24.2002 | 7.7632 | 2.6789 | 31.0809
19.733 | 7.983 | 24.1951 | 7.7577 | 2.5276 | 31.0744
19.989 | 7.9832 | 24.1869 | 7.7531 | 2.3858 | 31.064
20.275 | 7.9752 | 24.2108 | 7.7307 | 1.6834 | 31.0931

## C1
DEPTH | TEMP | DENSITY | OXY | FLUORESCENCE | SALINITY
0.336 | 12.696 | 22.318 | 7.5058 | 3.6342 | 29.6607
0.505 | 12.4729 | 22.4829 | 7.4921 | 3.548 | 29.82
0.702 | 12.2259 | 22.6563 | 7.4767 | 3.4553 | 29.9851
0.911 | 11.9345 | 22.8533 | 7.4552 | 3.3678 | 30.1708
1.145 | 11.5797 | 23.0858 | 7.4337 | 3.2893 | 30.3885
1.403 | 11.1743 | 23.3453 | 7.4161 | 3.2187 | 30.6309
1.69 | 10.7688 | 23.5968 | 7.4 | 3.1526 | 30.8645
1.991 | 10.4111 | 23.8083 | 7.3853 | 3.1001 | 31.0586
2.291 | 10.113 | 23.9782 | 7.376 | 3.0755 | 31.2132
2.575 | 9.8593 | 24.1171 | 7.3706 | 3.0855 | 31.3384
2.863 | 9.6354 | 24.2301 | 7.3651 | 3.1316 | 31.4369
3.161 | 9.4408 | 24.3102 | 7.3621 | 3.2067 | 31.5
3.463 | 9.2786 | 24.3396 | 7.3634 | 3.305 | 31.505
3.767 | 9.1482 | 24.3063 | 7.3675 | 3.4302 | 31.4366
4.067 | 9.0479 | 24.2283 | 7.3726 | 3.5871 | 31.317
4.371 | 8.9753 | 24.1456 | 7.3764 | 3.7833 | 31.1971
4.685 | 8.9251 | 24.0819 | 7.3779 | 4.0232 | 31.106
4.977 | 8.8904 | 24.0315 | 7.3809 | 4.3022 | 31.0348
5.285 | 8.8654 | 23.9825 | 7.3814 | 4.6207 | 30.9674
5.592 | 8.8459 | 23.9353 | 7.3761 | 4.9754 | 30.9033
5.888 | 8.8288 | 23.8987 | 7.3653 | 5.3479 | 30.8532
6.201 | 8.8118 | 23.8761 | 7.352 | 5.7274 | 30.821
6.529 | 8.7938 | 23.8654 | 7.3405 | 6.1121 | 30.8039
6.843 | 8.7737 | 23.8657 | 7.3288 | 6.4672 | 30.8005
7.155 | 8.7497 | 23.8766 | 7.3201 | 6.7168 | 30.8099
7.467 | 8.7202 | 23.8953 | 7.3193 | 6.7976 | 30.8282
7.786 | 8.6857 | 23.9185 | 7.3225 | 6.707 | 30.8512
8.103 | 8.6477 | 23.9448 | 7.3315 | 6.4817 | 30.8777
8.411 | 8.6075 | 23.9736 | 7.3443 | 6.1654 | 30.9068
8.711 | 8.5656 | 24.0038 | 7.3578 | 5.79 | 30.9375
9.035 | 8.5243 | 24.033 | 7.3715 | 5.3728 | 30.9671
9.34 | 8.4878 | 24.0577 | 7.3808 | 4.945 | 30.9918
9.65 | 8.459 | 24.0736 | 7.384 | 4.5359 | 31.0067
9.955 | 8.4379 | 24.0781 | 7.3871 | 4.1721 | 31.0086
10.258 | 8.4227 | 24.0725 | 7.3906 | 3.8822 | 30.9986
10.564 | 8.4106 | 24.0613 | 7.3921 | 3.6611 | 30.9819
10.862 | 8.3982 | 24.0502 | 7.3923 | 3.4857 | 30.9655
11.182 | 8.3813 | 24.044 | 7.3975 | 3.3389 | 30.9545
11.492 | 8.3559 | 24.0473 | 7.4019 | 3.2078 | 30.954
11.804 | 8.319 | 24.0647 | 7.3984 | 3.0864 | 30.9693
12.101 | 8.2698 | 24.0976 | 7.3951 | 2.9733 | 31.0023
12.405 | 8.2106 | 24.1429 | 7.3932 | 2.8693 | 31.0493
12.708 | 8.1465 | 24.1951 | 7.3902 | 2.7717 | 31.1042
13.012 | 8.0835 | 24.2481 | 7.3887 | 2.6812 | 31.1603
13.323 | 8.0244 | 24.2975 | 7.3883 | 2.5942 | 31.2126
13.626 | 7.9688 | 24.3412 | 7.3874 | 2.5105 | 31.2582
13.926 | 7.9154 | 24.3775 | 7.3878 | 2.4372 | 31.2949
14.214 | 7.8643 | 24.4043 | 7.3862 | 2.3784 | 31.32
14.504 | 7.8162 | 24.4206 | 7.3843 | 2.3461 | 31.3322
14.806 | 7.7717 | 24.4274 | 7.3797 | 2.3383 | 31.3329
15.101 | 7.7307 | 24.4286 | 7.3733 | 2.3342 | 31.3271
15.404 | 7.6926 | 24.4285 | 7.3703 | 2.3197 | 31.3203
15.703 | 7.657 | 24.4296 | 7.3685 | 2.299 | 31.3154
16.013 | 7.6228 | 24.4317 | 7.3661 | 2.2717 | 31.3121
16.318 | 7.588 | 24.4341 | 7.3652 | 2.211 | 31.309
16.621 | 7.5514 | 24.4373 | 7.3662 | 2.1055 | 31.3067
16.931 | 7.5128 | 24.4433 | 7.3643 | 1.9853 | 31.3077
17.218 | 7.4727 | 24.4532 | 7.3617 | 1.8768 | 31.3133
17.524 | 7.4318 | 24.4663 | 7.3604 | 1.7865 | 31.323
17.812 | 7.3916 | 24.4812 | 7.36 | 1.7158 | 31.3349
18.111 | 7.355 | 24.4945 | 7.3598 | 1.6446 | 31.3456
18.407 | 7.3245 | 24.5038 | 7.3586 | 1.5569 | 31.3522
18.707 | 7.3013 | 24.5072 | 7.3576 | 1.4784 | 31.3527
19.013 | 7.285 | 24.5041 | 7.3566 | 1.4184 | 31.3459
19.302 | 7.275 | 24.4948 | 7.3569 | 1.3577 | 31.3324
19.597 | 7.2702 | 24.4807 | 7.3564 | 1.2994 | 31.3136
19.884 | 7.2696 | 24.4629 | 7.3543 | 1.2451 | 31.2908
20.182 | 7.2715 | 24.443 | 7.3534 | 1.1917 | 31.2659
20.48 | 7.2748 | 24.4229 | 7.3526 | 1.1442 | 31.2409
20.783 | 7.279 | 24.4049 | 7.3524 | 1.1027 | 31.2187
21.064 | 7.2839 | 24.39 | 7.3509 | 1.0699 | 31.2005
21.364 | 7.289 | 24.3782 | 7.3492 | 1.0464 | 31.1864
21.568 | 7.2938 | 24.3693 | 7.3465 | 1.0236 | 31.1759
21.662 | 7.2825 | 24.3878 | 7.3248 | 1.5963 | 31.1975

## C2
DEPTH | TEMP | DENSITY | OXY | FLUORESCENCE | SALINITY
0.412 | 12.1835 | 22.5054 | 7.3628 | 3.5728 | 29.7802
0.561 | 11.8655 | 22.7329 | 7.3383 | 3.5343 | 29.9995
0.756 | 11.557 | 22.9473 | 7.3174 | 3.4916 | 30.2048
1.001 | 11.2623 | 23.1473 | 7.3017 | 3.4468 | 30.3957
1.286 | 10.9781 | 23.3298 | 7.2949 | 3.3988 | 30.5672
1.564 | 10.6922 | 23.4971 | 7.2924 | 3.3514 | 30.7196
1.858 | 10.3938 | 23.6561 | 7.2853 | 3.3085 | 30.8594
2.142 | 10.0927 | 23.7978 | 7.2783 | 3.2767 | 30.9776
2.439 | 9.8171 | 23.9005 | 7.2748 | 3.2634 | 31.052
2.743 | 9.5898 | 23.9589 | 7.2758 | 3.2773 | 31.0803
3.025 | 9.4165 | 23.9861 | 7.2781 | 3.325 | 31.0802
3.303 | 9.291 | 23.9905 | 7.2861 | 3.4082 | 31.0608
3.598 | 9.202 | 23.9748 | 7.2862 | 3.5301 | 31.0231
3.888 | 9.1366 | 23.9457 | 7.2838 | 3.6953 | 30.9729
4.198 | 9.0821 | 23.9081 | 7.2865 | 3.9133 | 30.9142
4.494 | 9.0269 | 23.8704 | 7.2952 | 4.1879 | 30.8553
4.804 | 8.9651 | 23.8479 | 7.3027 | 4.5143 | 30.8145
5.121 | 8.899 | 23.8466 | 7.3128 | 4.886 | 30.8001
5.443 | 8.8347 | 23.8612 | 7.3292 | 5.2873 | 30.8064
5.755 | 8.7758 | 23.8859 | 7.3489 | 5.7055 | 30.8268
6.065 | 8.7213 | 23.9176 | 7.3676 | 6.1314 | 30.8569
6.375 | 8.6681 | 23.9538 | 7.3835 | 6.5348 | 30.893
6.683 | 8.6155 | 23.9905 | 7.3983 | 6.8631 | 30.93
6.978 | 8.5679 | 24.022 | 7.41 | 7.0645 | 30.9613
7.282 | 8.5297 | 24.0424 | 7.4185 | 7.1151 | 30.9801
7.581 | 8.5009 | 24.0501 | 7.4264 | 7.033 | 30.9846
7.879 | 8.4786 | 24.0512 | 7.4317 | 6.8697 | 30.9818
8.181 | 8.4598 | 24.0535 | 7.435 | 6.6762 | 30.9812
8.466 | 8.4426 | 24.0585 | 7.4382 | 6.476 | 30.9844
8.755 | 8.4256 | 24.0627 | 7.4411 | 6.2716 | 30.9866
9.055 | 8.4074 | 24.0634 | 7.4455 | 6.0381 | 30.9841
9.359 | 8.3876 | 24.0644 | 7.4511 | 5.7565 | 30.9817
9.643 | 8.3667 | 24.0732 | 7.4555 | 5.4634 | 30.9891
9.935 | 8.3454 | 24.0898 | 7.4605 | 5.1884 | 31.0063
10.23 | 8.3244 | 24.1077 | 7.4649 | 4.9051 | 31.0253
10.515 | 8.3044 | 24.1226 | 7.4693 | 4.5938 | 31.0406
10.81 | 8.2855 | 24.1339 | 7.475 | 4.299 | 31.0515
11.099 | 8.2683 | 24.1417 | 7.4767 | 4.0537 | 31.0583
11.389 | 8.2529 | 24.1459 | 7.4764 | 3.8401 | 31.0608
11.685 | 8.2386 | 24.147 | 7.4739 | 3.6684 | 31.0596
11.972 | 8.2232 | 24.1478 | 7.4695 | 3.5292 | 31.0578
12.267 | 8.2052 | 24.1505 | 7.4638 | 3.3873 | 31.058
12.544 | 8.184 | 24.1563 | 7.4579 | 3.2539 | 31.0615
12.826 | 8.1601 | 24.1653 | 7.4527 | 3.1286 | 31.0687
13.118 | 8.1338 | 24.178 | 7.447 | 3.0091 | 31.08
13.407 | 8.1059 | 24.1936 | 7.4384 | 2.9003 | 31.0949
13.702 | 8.0776 | 24.2115 | 7.4301 | 2.7762 | 31.1125
13.999 | 8.0492 | 24.2306 | 7.4237 | 2.6525 | 31.1317
14.293 | 8.0212 | 24.249 | 7.4133 | 2.5644 | 31.1502
14.588 | 7.9948 | 24.2643 | 7.4044 | 2.4919 | 31.1649
14.889 | 7.971 | 24.2746 | 7.4044 | 2.4115 | 31.1737
15.184 | 7.9497 | 24.2805 | 7.4012 | 2.3494 | 31.1774
15.481 | 7.9299 | 24.2831 | 7.4035 | 2.3396 | 31.1772
15.769 | 7.9095 | 24.2843 | 7.4066 | 2.3798 | 31.175
16.054 | 7.8867 | 24.2863 | 7.4088 | 2.4469 | 31.1736
16.353 | 7.8617 | 24.2898 | 7.41 | 2.5099 | 31.1736
16.628 | 7.8368 | 24.2926 | 7.4104 | 2.5479 | 31.1726
16.927 | 7.8137 | 24.2938 | 7.4107 | 2.5515 | 31.1701
17.218 | 7.793 | 24.2952 | 7.4109 | 2.5118 | 31.1682
17.522 | 7.7742 | 24.298 | 7.4104 | 2.4504 | 31.1684
17.815 | 7.7564 | 24.3017 | 7.4111 | 2.3956 | 31.17
18.106 | 7.7373 | 24.3072 | 7.4126 | 2.3507 | 31.1736
18.41 | 7.7142 | 24.3151 | 7.4119 | 2.2932 | 31.1796
18.701 | 7.686 | 24.3256 | 7.4107 | 2.1992 | 31.188
19.006 | 7.6541 | 24.3388 | 7.4106 | 2.0729 | 31.1992
19.31 | 7.6217 | 24.3541 | 7.4078 | 1.9278 | 31.213
19.599 | 7.5927 | 24.3689 | 7.4045 | 1.7833 | 31.2268
19.902 | 7.5691 | 24.3808 | 7.4042 | 1.6574 | 31.2379
20.196 | 7.5509 | 24.3895 | 7.4045 | 1.5542 | 31.2458
20.497 | 7.5368 | 24.395 | 7.4019 | 1.4693 | 31.2503
20.791 | 7.5251 | 24.3964 | 7.4007 | 1.4076 | 31.25
21.089 | 7.514 | 24.3931 | 7.4009 | 1.3762 | 31.2439
21.363 | 7.502 | 24.3865 | 7.3987 | 1.3649 | 31.2334
21.654 | 7.4893 | 24.3787 | 7.3971 | 1.3524 | 31.2213
21.96 | 7.4769 | 24.372 | 7.3956 | 1.3296 | 31.2107
22.249 | 7.4656 | 24.368 | 7.3924 | 1.3049 | 31.2036
22.557 | 7.4554 | 24.3666 | 7.3875 | 1.284 | 31.2001
22.854 | 7.4466 | 24.3667 | 7.3846 | 1.2653 | 31.1987
23.17 | 7.4389 | 24.3674 | 7.3802 | 1.2494 | 31.1982
23.477 | 7.4321 | 24.3678 | 7.3763 | 1.2356 | 31.1975
23.796 | 7.4262 | 24.3669 | 7.3743 | 1.2241 | 31.1954
24.103 | 7.421 | 24.3645 | 7.3715 | 1.2117 | 31.1914
24.413 | 7.4168 | 24.3612 | 7.37 | 1.193 | 31.1865
24.72 | 7.4135 | 24.3581 | 7.3686 | 1.1745 | 31.182
25.038 | 7.4112 | 24.3551 | 7.3659 | 1.1633 | 31.1778
25.351 | 7.4099 | 24.3523 | 7.3647 | 1.1559 | 31.174
25.664 | 7.4097 | 24.3495 | 7.3644 | 1.1534 | 31.1704
25.973 | 7.4106 | 24.3465 | 7.3633 | 1.1538 | 31.1667
26.287 | 7.4123 | 24.3432 | 7.3613 | 1.1437 | 31.1629
26.601 | 7.4146 | 24.3398 | 7.3607 | 1.1228 | 31.1589
26.912 | 7.4175 | 24.3362 | 7.3601 | 1.0994 | 31.1548
27.227 | 7.421 | 24.3324 | 7.3594 | 1.0745 | 31.1506
27.539 | 7.4249 | 24.3286 | 7.3608 | 1.0539 | 31.1464
27.85 | 7.4289 | 24.3252 | 7.3613 | 1.0422 | 31.1427
28.113 | 7.4327 | 24.3224 | 7.3595 | 1.0331 | 31.1399
28.223 | 7.4399 | 24.3241 | 7.3579 | 0.9516 | 31.1432

## C3
DEPTH | TEMP | DENSITY | OXY | FLUORESCENCE | SALINITY
0.413 | 11.2871 | 23.0566 | 7.4233 | 6.5753 | 30.2845
0.545 | 11.124 | 23.1616 | 7.437 | 6.4305 | 30.3832
0.7 | 10.96 | 23.2535 | 7.4317 | 6.2713 | 30.465
0.917 | 10.7876 | 23.3373 | 7.4154 | 6.148 | 30.535
1.166 | 10.6137 | 23.404 | 7.4004 | 6.0864 | 30.583
1.419 | 10.4529 | 23.439 | 7.3881 | 6.0642 | 30.5934
1.674 | 10.3145 | 23.4504 | 7.3794 | 6.0618 | 30.5785
1.952 | 10.1959 | 23.4635 | 7.374 | 6.0895 | 30.5703
2.231 | 10.0843 | 23.4912 | 7.3714 | 6.1613 | 30.5825
2.514 | 9.9602 | 23.539 | 7.3712 | 6.2891 | 30.6181
2.799 | 9.8074 | 23.6109 | 7.3756 | 6.4773 | 30.6788
3.069 | 9.6219 | 23.7036 | 7.3853 | 6.7278 | 30.7598
3.349 | 9.4132 | 23.8117 | 7.3991 | 7.0535 | 30.8562
3.653 | 9.2038 | 23.9241 | 7.4113 | 7.4546 | 30.9586
3.958 | 9.0169 | 24.0285 | 7.4217 | 7.9069 | 31.0556
4.274 | 8.8607 | 24.1191 | 7.4323 | 8.3817 | 31.1411
4.595 | 8.7314 | 24.194 | 7.4397 | 8.8492 | 31.212
4.909 | 8.6243 | 24.2501 | 7.4446 | 9.27 | 31.2632
5.222 | 8.5359 | 24.2817 | 7.4481 | 9.6224 | 31.2869
5.532 | 8.4641 | 24.2882 | 7.4487 | 9.9079 | 31.2817
5.834 | 8.4081 | 24.2749 | 7.4483 | 10.1372 | 31.2542
6.132 | 8.3652 | 24.2492 | 7.4501 | 10.327 | 31.2134
6.433 | 8.3309 | 24.2233 | 7.4499 | 10.4712 | 31.1741
6.747 | 8.3004 | 24.2078 | 7.4492 | 10.543 | 31.1487
7.04 | 8.272 | 24.1994 | 7.448 | 10.4881 | 31.1327
7.35 | 8.2466 | 24.192 | 7.4486 | 10.2528 | 31.1186
7.661 | 8.225 | 24.1854 | 7.4477 | 9.8502 | 31.1061
7.973 | 8.2069 | 24.1801 | 7.4455 | 9.3059 | 31.0961
8.276 | 8.1915 | 24.1763 | 7.4448 | 8.6084 | 31.0884
8.574 | 8.1782 | 24.1743 | 7.4427 | 7.7771 | 31.0834
8.865 | 8.1668 | 24.1726 | 7.4421 | 6.9157 | 31.0792
9.164 | 8.1569 | 24.1686 | 7.4433 | 6.1366 | 31.0723
9.463 | 8.1478 | 24.1613 | 7.4441 | 5.4622 | 31.0613
9.765 | 8.1392 | 24.1526 | 7.4445 | 4.8599 | 31.0486
10.05 | 8.1314 | 24.1453 | 7.4443 | 4.342 | 31.038
10.312 | 8.1244 | 24.1403 | 7.4441 | 3.9435 | 31.0302
10.578 | 8.118 | 24.1365 | 7.4457 | 3.6452 | 31.0242
10.861 | 8.1118 | 24.1337 | 7.4477 | 3.3946 | 31.0196
11.15 | 8.1053 | 24.1325 | 7.4461 | 3.1663 | 31.0169
11.416 | 8.0984 | 24.1327 | 7.4427 | 2.9805 | 31.0158
11.652 | 8.0907 | 24.134 | 7.4396 | 2.8432 | 31.0161
11.887 | 8.0813 | 24.1368 | 7.4349 | 2.7326 | 31.018
12.12 | 8.069 | 24.1422 | 7.4292 | 2.6516 | 31.0226
12.343 | 8.0532 | 24.1511 | 7.4248 | 2.5966 | 31.0311
12.535 | 8.0347 | 24.1628 | 7.4203 | 2.5375 | 31.0427
12.719 | 8.0145 | 24.176 | 7.4167 | 2.4749 | 31.0559
12.93 | 7.9932 | 24.19 | 7.4108 | 2.4235 | 31.0699
13.169 | 7.9703 | 24.2051 | 7.4079 | 2.3709 | 31.085
13.432 | 7.9449 | 24.222 | 7.4 | 2.3065 | 31.102
13.704 | 7.918 | 24.2397 | 7.3997 | 2.2239 | 31.1197
13.984 | 7.892 | 24.2553 | 7.4004 | 2.141 | 31.135
14.263 | 7.8689 | 24.266 | 7.3989 | 2.095 | 31.1446
14.539 | 7.8493 | 24.2716 | 7.3883 | 2.0754 | 31.1482
14.802 | 7.8331 | 24.2732 | 7.3845 | 2.0699 | 31.1474
15.058 | 7.8202 | 24.2719 | 7.3854 | 2.0857 | 31.1434
15.306 | 7.81 | 24.2682 | 7.3832 | 2.0894 | 31.1368
15.524 | 7.8023 | 24.2613 | 7.3829 | 2.0557 | 31.1267
15.783 | 7.7965 | 24.2512 | 7.3833 | 2.0124 | 31.1127
16.027 | 7.7921 | 24.2399 | 7.3857 | 1.9772 | 31.0976
16.27 | 7.7886 | 24.23 | 7.3883 | 1.9399 | 31.0843
16.511 | 7.7857 | 24.2217 | 7.3878 | 1.8962 | 31.0732
16.741 | 7.7828 | 24.2153 | 7.3848 | 1.837 | 31.0646
16.989 | 7.7795 | 24.2111 | 7.3817 | 1.7745 | 31.0587
17.223 | 7.7756 | 24.209 | 7.379 | 1.742 | 31.0553
17.443 | 7.7704 | 24.2092 | 7.3777 | 1.7316 | 31.0547
17.634 | 7.763 | 24.2123 | 7.3795 | 1.7128 | 31.0573
17.824 | 7.7522 | 24.2189 | 7.3816 | 1.6801 | 31.0637
18.069 | 7.7367 | 24.2299 | 7.3829 | 1.6332 | 31.075
18.307 | 7.7161 | 24.2455 | 7.3823 | 1.5714 | 31.0912
18.544 | 7.6904 | 24.2654 | 7.3854 | 1.5149 | 31.1121
18.743 | 7.6602 | 24.2889 | 7.3882 | 1.4704 | 31.1368
18.927 | 7.6277 | 24.3142 | 7.3886 | 1.4252 | 31.1633
19.102 | 7.5964 | 24.3381 | 7.3881 | 1.3739 | 31.1883
19.28 | 7.5688 | 24.358 | 7.3877 | 1.3149 | 31.2088
19.47 | 7.5449 | 24.3734 | 7.387 | 1.2549 | 31.2243
19.674 | 7.5224 | 24.3854 | 7.386 | 1.2019 | 31.2356
19.929 | 7.4992 | 24.3954 | 7.3846 | 1.1642 | 31.2443
20.178 | 7.4748 | 24.4042 | 7.3834 | 1.1457 | 31.2513
20.405 | 7.4504 | 24.4109 | 7.3826 | 1.1418 | 31.2556
20.634 | 7.4272 | 24.4148 | 7.3818 | 1.1414 | 31.2566
20.87 | 7.4057 | 24.4175 | 7.3815 | 1.1302 | 31.2563
21.09 | 7.3859 | 24.4209 | 7.3816 | 1.1078 | 31.2573
21.261 | 7.3682 | 24.4251 | 7.3811 | 1.0822 | 31.2596
21.43 | 7.3532 | 24.4282 | 7.3808 | 1.0595 | 31.261
21.599 | 7.3416 | 24.428 | 7.3816 | 1.0378 | 31.2587
21.796 | 7.334 | 24.4232 | 7.3818 | 1.0102 | 31.2513
22 | 7.3306 | 24.4146 | 7.38 | 0.978 | 31.2398
22.218 | 7.3312 | 24.4034 | 7.3796 | 0.9525 | 31.2256
22.451 | 7.335 | 24.3906 | 7.3792 | 0.9371 | 31.21
22.669 | 7.3408 | 24.377 | 7.3785 | 0.928 | 31.1936
22.901 | 7.3475 | 24.3633 | 7.3772 | 0.92 | 31.1774
23.128 | 7.3543 | 24.3507 | 7.3778 | 0.9114 | 31.1625
23.342 | 7.3607 | 24.3401 | 7.3783 | 0.9083 | 31.1501
23.499 | 7.3663 | 24.3321 | 7.3785 | 0.913 | 31.1409
23.609 | 7.352 | 24.3441 | 7.3659 | 0.8704 | 31.1536

## C4
DEPTH | TEMP | DENSITY | OXY | FLUORESCENCE | SALINITY
0.301 | 12.7291 | 22.1723 | 7.4483 | 6.0669 | 29.4804
0.457 | 12.5948 | 22.2734 | 7.4087 | 5.9809 | 29.5786
0.6 | 12.4207 | 22.4022 | 7.3783 | 5.9265 | 29.7033
0.763 | 12.1827 | 22.576 | 7.3593 | 5.898 | 29.8712
0.927 | 11.8674 | 22.8054 | 7.3472 | 5.8907 | 30.0933
1.112 | 11.4726 | 23.0952 | 7.3449 | 5.9061 | 30.3762
1.333 | 11.0076 | 23.4406 | 7.344 | 5.9264 | 30.7162
1.58 | 10.5049 | 23.8173 | 7.3453 | 5.9475 | 31.0904
1.85 | 10.0178 | 24.1836 | 7.3501 | 5.984 | 31.4567
2.133 | 9.5971 | 24.4947 | 7.3501 | 6.031 | 31.7681
2.422 | 9.2693 | 24.7199 | 7.3459 | 6.0778 | 31.9898
2.703 | 9.0351 | 24.8443 | 7.3433 | 6.1287 | 32.1022
2.972 | 8.8803 | 24.869 | 7.342 | 6.1907 | 32.1033
3.216 | 8.7837 | 24.8111 | 7.3415 | 6.2745 | 32.0105
3.482 | 8.724 | 24.689 | 7.3398 | 6.3772 | 31.843
3.764 | 8.683 | 24.5268 | 7.3385 | 6.484 | 31.6279
4.025 | 8.6461 | 24.3629 | 7.339 | 6.6011 | 31.4115
4.276 | 8.6069 | 24.231 | 7.34 | 6.7355 | 31.2356
4.486 | 8.5701 | 24.1421 | 7.3397 | 6.881 | 31.1151
4.657 | 8.5414 | 24.0881 | 7.3402 | 7.0357 | 31.0407
4.786 | 8.5121 | 24.0367 | 7.34 | 7.3493 | 30.9696
4.855 | 8.5078 | 24.0234 | 7.3398 | 7.4458 | 30.9518
5.007 | 8.5068 | 24.0126 | 7.3402 | 7.4022 | 30.9378
5.166 | 8.5069 | 24.002 | 7.3382 | 7.1769 | 30.9243
5.336 | 8.5068 | 23.9881 | 7.3364 | 6.7754 | 30.9066
5.53 | 8.5059 | 23.9732 | 7.3374 | 6.2183 | 30.8874
5.733 | 8.5045 | 23.9628 | 7.3372 | 5.5833 | 30.8738
5.896 | 8.503 | 23.9575 | 7.3378 | 4.9784 | 30.8668
6.04 | 8.5018 | 23.9554 | 7.3382 | 4.4669 | 30.8639
6.457 | 8.5537 | 23.892 | 7.306 | 2.0148 | 30.7926

## C5
DEPTH | TEMP | DENSITY | OXY | FLUORESCENCE | SALINITY
0.421 | 12.185 | 22.5969 | 7.302 | 5.6611 | 29.8988
0.581 | 11.7153 | 22.9666 | 7.2786 | 5.5534 | 30.2661
0.784 | 11.2343 | 23.3424 | 7.2577 | 5.4327 | 30.6405
1.048 | 10.7836 | 23.6855 | 7.2359 | 5.3207 | 30.9817
1.314 | 10.3846 | 23.9733 | 7.2093 | 5.2364 | 31.2648
1.597 | 10.0432 | 24.2 | 7.1809 | 5.1793 | 31.483
1.876 | 9.7603 | 24.3636 | 7.1544 | 5.1436 | 31.6337
2.16 | 9.5339 | 24.4529 | 7.1308 | 5.1351 | 31.7016
2.456 | 9.3553 | 24.4575 | 7.1059 | 5.1559 | 31.6713
2.756 | 9.2115 | 24.3902 | 7.0812 | 5.2069 | 31.5564
3.07 | 9.091 | 24.2879 | 7.0575 | 5.2905 | 31.4018
3.368 | 8.9863 | 24.1881 | 7.0354 | 5.4018 | 31.2536
3.664 | 8.8926 | 24.11 | 7.0135 | 5.5381 | 31.1356
3.974 | 8.8059 | 24.0574 | 6.9936 | 5.7052 | 31.0517
4.284 | 8.7244 | 24.0269 | 6.9749 | 5.9195 | 30.9971
4.585 | 8.6511 | 24.0116 | 6.9595 | 6.2084 | 30.9637
4.887 | 8.5901 | 24.0054 | 6.9446 | 6.5973 | 30.9443
5.193 | 8.5411 | 24.0024 | 6.938 | 7.1072 | 30.9312
5.487 | 8.5005 | 23.9988 | 6.9222 | 7.7556 | 30.9191
5.794 | 8.4647 | 23.9939 | 6.9036 | 8.5318 | 30.9062
6.099 | 8.4318 | 23.9882 | 6.8901 | 9.3315 | 30.8927
6.401 | 8.402 | 23.9815 | 6.8782 | 9.9595 | 30.8786
6.703 | 8.3766 | 23.9716 | 6.8676 | 10.2684 | 30.8613
7.008 | 8.3565 | 23.9576 | 6.8576 | 10.2442 | 30.8397
7.308 | 8.3413 | 23.9435 | 6.8502 | 9.9385 | 30.8188
7.611 | 8.3304 | 23.9316 | 6.844 | 9.4115 | 30.8017
7.908 | 8.323 | 23.9207 | 6.8403 | 8.7482 | 30.7864
8.205 | 8.3186 | 23.9089 | 6.8432 | 8.0312 | 30.7705
8.51 | 8.3171 | 23.8948 | 6.8422 | 7.3019 | 30.7522
8.811 | 8.3183 | 23.8787 | 6.8378 | 6.5872 | 30.7319
9.114 | 8.3215 | 23.8623 | 6.8307 | 5.9025 | 30.7116
9.427 | 8.3262 | 23.8474 | 6.8207 | 5.2483 | 30.6935
9.735 | 8.3317 | 23.8342 | 6.8136 | 4.647 | 30.6776
10.036 | 8.3374 | 23.8222 | 6.809 | 4.1271 | 30.6633
10.34 | 8.3428 | 23.8108 | 6.8056 | 3.6907 | 30.6497
10.55 | 8.354 | 23.8084 | 6.6959 | 3.8807 | 30.6488

## C6
DEPTH | TEMP | DENSITY | OXY | FLUORESCENCE | SALINITY
0.304 | 12.3618 | 22.3285 | 7.095 | 5.7472 | 29.5941
0.434 | 11.8607 | 22.724 | 7.0936 | 5.7073 | 29.9868
0.594 | 11.3624 | 23.1187 | 7.0916 | 5.6292 | 30.3814
0.802 | 10.9006 | 23.483 | 7.0885 | 5.5475 | 30.7472
1.051 | 10.5115 | 23.7827 | 7.084 | 5.4982 | 31.0474
1.324 | 10.2076 | 23.9956 | 7.0786 | 5.4869 | 31.2556
1.587 | 9.9738 | 24.1128 | 7.0768 | 5.5111 | 31.3566
1.834 | 9.7865 | 24.1402 | 7.0811 | 5.5575 | 31.3528
2.108 | 9.6298 | 24.0974 | 7.0827 | 5.6196 | 31.2659
2.382 | 9.4952 | 24.0072 | 7.0781 | 5.7041 | 31.123
2.676 | 9.3747 | 23.8919 | 7.0698 | 5.8133 | 30.9513
2.966 | 9.2632 | 23.7768 | 7.0572 | 5.9466 | 30.7818
3.264 | 9.1602 | 23.6977 | 7.0391 | 6.1169 | 30.6603
3.554 | 9.0677 | 23.677 | 7.0191 | 6.3436 | 30.6158
3.852 | 8.9863 | 23.7038 | 6.9977 | 6.6331 | 30.6343
4.156 | 8.9144 | 23.7513 | 6.9768 | 6.9673 | 30.6812
4.461 | 8.8493 | 23.796 | 6.9589 | 7.3121 | 30.7259
4.768 | 8.7861 | 23.8345 | 6.9433 | 7.6491 | 30.7631
5.064 | 8.7189 | 23.8727 | 6.9273 | 7.991 | 30.7991
5.366 | 8.6457 | 23.9123 | 6.9151 | 8.3594 | 30.8358
5.675 | 8.572 | 23.9522 | 6.9056 | 8.78 | 30.8729
5.982 | 8.5066 | 23.9866 | 6.899 | 9.2809 | 30.9045
6.283 | 8.454 | 24.011 | 6.8963 | 9.832 | 30.926
6.595 | 8.4138 | 24.0251 | 6.8984 | 10.3096 | 30.9364
6.9 | 8.3832 | 24.0304 | 6.901 | 10.5543 | 30.9375
7.198 | 8.359 | 24.0286 | 6.8998 | 10.485 | 30.9307
7.508 | 8.3382 | 24.0198 | 6.8924 | 10.126 | 30.9156
7.806 | 8.3183 | 24.0029 | 6.8792 | 9.5195 | 30.8904
8.114 | 8.2984 | 23.9807 | 6.8585 | 8.722 | 30.8585
8.425 | 8.2784 | 23.9612 | 6.8336 | 7.831 | 30.8299
8.72 | 8.2583 | 23.9503 | 6.8081 | 6.9369 | 30.8123
9.022 | 8.2368 | 23.9486 | 6.781 | 6.0983 | 30.8062
9.323 | 8.2116 | 23.9553 | 6.7572 | 5.3448 | 30.8102
9.618 | 8.1805 | 23.9706 | 6.7389 | 4.687 | 30.824
9.905 | 8.1432 | 23.9934 | 6.7236 | 4.1263 | 30.8463
10.187 | 8.103 | 24.0196 | 6.7103 | 3.6468 | 30.8725
10.475 | 8.0652 | 24.0442 | 6.7 | 3.232 | 30.897
10.735 | 8.0334 | 24.0647 | 6.6915 | 2.8823 | 30.9174
11.023 | 8.0083 | 24.0807 | 6.6831 | 2.6 | 30.9333
11.314 | 7.9894 | 24.0918 | 6.6748 | 2.3726 | 30.944
11.603 | 7.9765 | 24.0949 | 6.6667 | 2.1769 | 30.9456
11.894 | 7.9687 | 24.0877 | 6.6596 | 2.0074 | 30.9351
12.169 | 7.9647 | 24.071 | 6.6559 | 1.8729 | 30.9131
12.452 | 7.963 | 24.0478 | 6.6567 | 1.769 | 30.8833
12.744 | 7.962 | 24.0244 | 6.6588 | 1.6855 | 30.8531
13.032 | 7.9608 | 24.0055 | 6.6601 | 1.6133 | 30.8289
13.317 | 7.9597 | 23.9917 | 6.6619 | 1.5447 | 30.8111
13.607 | 7.9593 | 23.9814 | 6.6641 | 1.4752 | 30.7979
13.897 | 7.9603 | 23.9738 | 6.6654 | 1.4071 | 30.7884
14.205 | 7.9631 | 23.9688 | 6.6674 | 1.3422 | 30.7825
14.5 | 7.9671 | 23.9663 | 6.6686 | 1.2756 | 30.78
14.796 | 7.9717 | 23.9648 | 6.6696 | 1.2072 | 30.7789
15.094 | 7.976 | 23.9636 | 6.6702 | 1.1452 | 30.7782
15.376 | 7.9796 | 23.9623 | 6.672 | 1.0963 | 30.7771
15.677 | 7.9825 | 23.9605 | 6.6707 | 1.0632 | 30.7754
15.962 | 7.9848 | 23.9597 | 6.6693 | 1.041 | 30.7748
16.219 | 7.9868 | 23.9608 | 6.6683 | 1.0214 | 30.7765
16.502 | 7.9885 | 23.9641 | 6.6667 | 1.0033 | 30.7809
16.778 | 7.9904 | 23.9689 | 6.6658 | 0.9851 | 30.7875
17.073 | 7.9925 | 23.9745 | 6.6638 | 0.9671 | 30.7949
17.37 | 7.9948 | 23.9789 | 6.6626 | 0.953 | 30.801
17.667 | 7.9971 | 23.9818 | 6.6612 | 0.941 | 30.805
17.946 | 7.9993 | 23.9833 | 6.6591 | 0.9276 | 30.8074
18.237 | 8.0013 | 23.9841 | 6.6561 | 0.9125 | 30.8088
18.525 | 8.0031 | 23.9844 | 6.6536 | 0.8981 | 30.8094
18.807 | 8.0047 | 23.9845 | 6.6513 | 0.8862 | 30.8098
19.063 | 8.0063 | 23.9844 | 6.6477 | 0.8769 | 30.81
19.17 | 8.0074 | 23.983 | 6.6142 | 4.1104 | 30.8085

## D1
DEPTH | TEMP | DENSITY | OXY | FLUORESCENCE | SALINITY
0.366 | 14.1054 | 19.9868 | 7.017 | 5.2973 | 26.9908
0.477 | 13.955 | 20.0954 | 7.0023 | 5.2474 | 27.0935
0.577 | 13.78 | 20.2134 | 6.972 | 5.1963 | 27.2026
0.71 | 13.5673 | 20.3481 | 6.9377 | 5.1459 | 27.3243
0.878 | 13.3121 | 20.5054 | 6.9073 | 5.0965 | 27.4651
1.079 | 13.0143 | 20.6937 | 6.8796 | 5.0473 | 27.6364
1.289 | 12.6653 | 20.925 | 6.8555 | 4.9949 | 27.8523
1.553 | 12.2496 | 21.2139 | 6.8401 | 4.9416 | 28.128
1.818 | 11.7658 | 21.5643 | 6.8296 | 4.8953 | 28.4693
2.081 | 11.2376 | 21.9592 | 6.8228 | 4.8602 | 28.8604
2.37 | 10.7079 | 22.3652 | 6.8184 | 4.8457 | 29.268
2.643 | 10.2242 | 22.7447 | 6.8161 | 4.869 | 29.6535
2.929 | 9.823 | 23.0697 | 6.8185 | 4.9374 | 29.9881
3.216 | 9.5217 | 23.3293 | 6.8242 | 5.0486 | 30.2601
3.491 | 9.3138 | 23.5263 | 6.831 | 5.2094 | 30.4711
3.776 | 9.1767 | 23.6631 | 6.8396 | 5.426 | 30.6193
4.055 | 9.087 | 23.7368 | 6.8452 | 5.6952 | 30.6961
4.346 | 9.027 | 23.7459 | 6.8514 | 6.0126 | 30.696
4.628 | 8.9848 | 23.6996 | 6.8544 | 6.3761 | 30.6286
4.92 | 8.952 | 23.6266 | 6.8555 | 6.784 | 30.529
5.2 | 8.9223 | 23.5559 | 6.8545 | 7.2279 | 30.4329
5.5 | 8.8912 | 23.5139 | 6.8542 | 7.7107 | 30.3732
5.796 | 8.8565 | 23.5189 | 6.8511 | 8.2499 | 30.373
6.095 | 8.8161 | 23.5593 | 6.8496 | 8.8458 | 30.417
6.386 | 8.7685 | 23.615 | 6.8508 | 9.4928 | 30.4791
6.678 | 8.7136 | 23.6759 | 6.8517 | 10.1666 | 30.5465
6.986 | 8.6534 | 23.7367 | 6.8504 | 10.8024 | 30.6129
7.268 | 8.5911 | 23.795 | 6.8463 | 11.3217 | 30.6757
7.571 | 8.5315 | 23.8481 | 6.8365 | 11.6449 | 30.7324
7.867 | 8.4797 | 23.8923 | 6.8205 | 11.728 | 30.7791
8.16 | 8.4377 | 23.9262 | 6.8003 | 11.5723 | 30.8146
8.469 | 8.4051 | 23.9505 | 6.7815 | 11.1933 | 30.8396
8.769 | 8.3799 | 23.9674 | 6.7683 | 10.6465 | 30.8565
9.062 | 8.3593 | 23.9784 | 6.754 | 10.0275 | 30.8668
9.368 | 8.3402 | 23.9847 | 6.7593 | 9.4019 | 30.8712
9.675 | 8.3191 | 23.9884 | 6.7709 | 8.7937 | 30.8721
9.979 | 8.2935 | 23.9928 | 6.7825 | 8.2224 | 30.8729
10.283 | 8.2647 | 23.9997 | 6.7993 | 7.696 | 30.8765
10.576 | 8.2378 | 24.0077 | 6.8162 | 7.2016 | 30.8818
10.883 | 8.2173 | 24.0133 | 6.8351 | 6.725 | 30.8851
11.179 | 8.2042 | 24.0148 | 6.8538 | 6.2503 | 30.8847
11.491 | 8.1971 | 24.0126 | 6.8708 | 5.7632 | 30.8806
11.8 | 8.1932 | 24.0076 | 6.8882 | 5.2637 | 30.8735
12.098 | 8.1894 | 24.0011 | 6.9053 | 4.7676 | 30.8645
12.41 | 8.1831 | 23.9934 | 6.9221 | 4.2998 | 30.8535
12.699 | 8.1732 | 23.9849 | 6.9384 | 3.8742 | 30.8409
13.012 | 8.1608 | 23.9789 | 6.9534 | 3.4924 | 30.831
13.32 | 8.1489 | 23.9791 | 6.967 | 3.1649 | 30.8291
13.621 | 8.1393 | 23.9858 | 6.9774 | 2.8998 | 30.8358
13.94 | 8.1322 | 23.9973 | 6.9858 | 2.6925 | 30.8493
14.241 | 8.127 | 24.0123 | 6.9924 | 2.535 | 30.8675
14.551 | 8.123 | 24.0277 | 6.9954 | 2.4062 | 30.8864
14.854 | 8.1193 | 24.0398 | 6.997 | 2.2877 | 30.9011
15.164 | 8.1146 | 24.0474 | 6.9985 | 2.1788 | 30.9099
15.474 | 8.1083 | 24.052 | 6.9982 | 2.0755 | 30.9146
15.776 | 8.1008 | 24.0559 | 6.9969 | 1.9717 | 30.9183
16.092 | 8.0933 | 24.0608 | 6.9961 | 1.8699 | 30.9232
16.392 | 8.0869 | 24.0665 | 6.9972 | 1.7696 | 30.9292
16.702 | 8.0819 | 24.0718 | 6.9974 | 1.6716 | 30.9351
17.008 | 8.0782 | 24.0768 | 6.9979 | 1.5848 | 30.9408
17.315 | 8.0756 | 24.0812 | 7.0008 | 1.5136 | 30.9459
17.627 | 8.074 | 24.0833 | 7.002 | 1.4528 | 30.9483
17.927 | 8.0737 | 24.0818 | 7.0019 | 1.3908 | 30.9464
18.24 | 8.0747 | 24.0769 | 7.0035 | 1.3262 | 30.9403
18.542 | 8.0764 | 24.0703 | 7.0065 | 1.271 | 30.9322
18.852 | 8.0785 | 24.0642 | 7.0078 | 1.2358 | 30.9247
19.157 | 8.0808 | 24.0592 | 7.0086 | 1.2236 | 30.9188
19.459 | 8.0834 | 24.0545 | 7.0103 | 1.2295 | 30.9133
19.765 | 8.0861 | 24.0501 | 7.0128 | 1.2339 | 30.9081
20.054 | 8.0888 | 24.0457 | 7.0158 | 1.2268 | 30.903
20.218 | 8.0967 | 24.0485 | 7.0298 | 2.67 | 30.9079

## D2
DEPTH | TEMP | DENSITY | OXY | FLUORESCENCE | SALINITY
0.371 | 13.6378 | 20.2954 | 6.992 | 4.8995 | 27.2734
0.538 | 13.1399 | 20.6545 | 6.9845 | 4.8588 | 27.6162
0.7 | 12.5928 | 21.0438 | 6.9859 | 4.8044 | 27.9887
0.893 | 12.0603 | 21.4245 | 6.9938 | 4.7445 | 28.3562
1.096 | 11.5776 | 21.7812 | 7.0014 | 4.6877 | 28.7067
1.325 | 11.1456 | 22.1188 | 7.0022 | 4.6405 | 29.0457
1.558 | 10.762 | 22.4283 | 6.9916 | 4.6028 | 29.3607
1.791 | 10.4326 | 22.6841 | 6.976 | 4.5721 | 29.6194
2.039 | 10.1586 | 22.8723 | 6.968 | 4.5594 | 29.8037
2.333 | 9.9323 | 23.0024 | 6.9594 | 4.5787 | 29.924
2.598 | 9.7467 | 23.0939 | 6.9402 | 4.6308 | 30.0036
2.865 | 9.5961 | 23.1646 | 6.9153 | 4.7139 | 30.0639
3.15 | 9.4724 | 23.2256 | 6.8919 | 4.8298 | 30.1175
3.427 | 9.3643 | 23.2741 | 6.8714 | 4.984 | 30.1581
3.697 | 9.2602 | 23.3052 | 6.8565 | 5.1923 | 30.1776
3.977 | 9.1544 | 23.3418 | 6.8454 | 5.4769 | 30.2037
4.25 | 9.0511 | 23.4164 | 6.8384 | 5.8703 | 30.2792
4.53 | 8.9593 | 23.5236 | 6.8339 | 6.4083 | 30.3987
4.82 | 8.8862 | 23.6246 | 6.8314 | 7.1079 | 30.5139
5.102 | 8.8304 | 23.6976 | 6.8339 | 7.9599 | 30.5965
5.394 | 8.7828 | 23.7467 | 6.8399 | 8.926 | 30.6502
5.672 | 8.7398 | 23.7746 | 6.8463 | 9.9591 | 30.6777
5.962 | 8.7068 | 23.776 | 6.8515 | 11.0012 | 30.6731
6.249 | 8.6877 | 23.7463 | 6.8569 | 11.9467 | 30.6316
6.528 | 8.6793 | 23.694 | 6.8631 | 12.6673 | 30.5632
6.822 | 8.6743 | 23.6415 | 6.8694 | 13.0753 | 30.4952
7.096 | 8.6673 | 23.6066 | 6.8739 | 13.1522 | 30.4493
7.378 | 8.6565 | 23.5965 | 6.8781 | 12.9431 | 30.4344
7.652 | 8.6422 | 23.6023 | 6.8842 | 12.5491 | 30.439
7.932 | 8.6244 | 23.6072 | 6.8918 | 12.0969 | 30.442
8.202 | 8.6029 | 23.6159 | 6.8985 | 11.6686 | 30.4491
8.477 | 8.5769 | 23.6433 | 6.908 | 11.2978 | 30.4792
8.748 | 8.5468 | 23.6909 | 6.9193 | 11.0011 | 30.5344
9.031 | 8.5149 | 23.7488 | 6.9279 | 10.7656 | 30.6024
9.306 | 8.4833 | 23.8045 | 6.9337 | 10.5491 | 30.6677
9.588 | 8.4524 | 23.8511 | 6.9383 | 10.3048 | 30.7214
9.872 | 8.4233 | 23.8873 | 6.9428 | 10.0092 | 30.7622
10.166 | 8.3973 | 23.9148 | 6.9471 | 9.6664 | 30.7925
10.437 | 8.3751 | 23.9355 | 6.9528 | 9.2866 | 30.8148
10.713 | 8.3563 | 23.9513 | 6.9594 | 8.8704 | 30.8316
10.995 | 8.3391 | 23.9644 | 6.9657 | 8.3908 | 30.8451
11.271 | 8.3204 | 23.977 | 6.972 | 7.8101 | 30.8578
11.556 | 8.2968 | 23.9919 | 6.98 | 7.1308 | 30.8725
11.83 | 8.2656 | 24.0116 | 6.9864 | 6.4152 | 30.8918
12.121 | 8.2274 | 24.0355 | 6.992 | 5.7438 | 30.9153
12.407 | 8.187 | 24.0602 | 6.997 | 5.1557 | 30.9394
12.695 | 8.1504 | 24.0824 | 7.0014 | 4.6571 | 30.9611
12.999 | 8.1204 | 24.1012 | 7.0081 | 4.2458 | 30.9796
13.28 | 8.0972 | 24.1158 | 7.0141 | 3.8883 | 30.9941
13.543 | 8.0795 | 24.1257 | 7.0195 | 3.542 | 31.0035
13.836 | 8.0658 | 24.1303 | 7.0262 | 3.2097 | 31.0069
14.126 | 8.0544 | 24.1298 | 7.0316 | 2.9206 | 31.0041
14.419 | 8.0448 | 24.124 | 7.0354 | 2.6802 | 30.9951
14.713 | 8.0369 | 24.1149 | 7.0398 | 2.4671 | 30.982
15.004 | 8.0309 | 24.1058 | 7.0454 | 2.2737 | 30.9693
15.304 | 8.0266 | 24.0989 | 7.0508 | 2.114 | 30.9597
15.597 | 8.0237 | 24.0939 | 7.0549 | 1.9868 | 30.9528
15.894 | 8.0219 | 24.0899 | 7.0574 | 1.8781 | 30.9473
16.191 | 8.0207 | 24.0868 | 7.0585 | 1.7792 | 30.9432
16.486 | 8.0199 | 24.0845 | 7.0586 | 1.6812 | 30.9401
16.792 | 8.0193 | 24.0828 | 7.0597 | 1.5862 | 30.9378
17.089 | 8.0188 | 24.0813 | 7.0588 | 1.5013 | 30.9358
17.395 | 8.0183 | 24.0801 | 7.0567 | 1.4266 | 30.9343
17.699 | 8.0177 | 24.0795 | 7.053 | 1.3613 | 30.9334
18.002 | 8.0167 | 24.0797 | 7.0505 | 1.3055 | 30.9334
18.3 | 8.0148 | 24.0811 | 7.0479 | 1.2596 | 30.9348
18.603 | 8.0118 | 24.0836 | 7.0455 | 1.2192 | 30.9374
18.905 | 8.0077 | 24.087 | 7.0429 | 1.1866 | 30.9411
19.216 | 8.0034 | 24.0906 | 7.0404 | 1.1658 | 30.9449
19.512 | 7.9997 | 24.0936 | 7.039 | 1.1526 | 30.9481
19.817 | 7.997 | 24.0958 | 7.037 | 1.1405 | 30.9504
20.129 | 7.9953 | 24.0971 | 7.0369 | 1.1255 | 30.9517
20.423 | 7.9946 | 24.0973 | 7.0379 | 1.1137 | 30.9519
20.733 | 7.9949 | 24.0962 | 7.036 | 1.1026 | 30.9505
21.026 | 7.9963 | 24.0932 | 7.0336 | 1.087 | 30.947
21.332 | 7.9981 | 24.0887 | 7.0318 | 1.0724 | 30.9414
21.624 | 8.0001 | 24.0832 | 7.0324 | 1.0626 | 30.9349
21.938 | 8.0021 | 24.0784 | 7.0318 | 1.058 | 30.929
22.238 | 8.004 | 24.0746 | 7.0294 | 1.059 | 30.9246
22.542 | 8.0053 | 24.0722 | 7.0281 | 1.0632 | 30.9217
22.823 | 8.006 | 24.0708 | 7.028 | 1.0586 | 30.9201
23.219 | 8.034 | 24.0551 | 7.0347 | 2.3255 | 30.9051

## D3
DEPTH | TEMP | DENSITY | OXY | FLUORESCENCE | SALINITY
0.384 | 13.1424 | 21.5536 | 6.9718 | 6.9678 | 28.781
0.547 | 12.7058 | 21.872 | 6.9569 | 6.8952 | 29.0865
0.706 | 12.2316 | 22.1934 | 6.948 | 6.8096 | 29.3888
0.879 | 11.7342 | 22.5003 | 6.9427 | 6.7338 | 29.6693
1.117 | 11.241 | 22.7617 | 6.9383 | 6.6798 | 29.8945
1.369 | 10.7859 | 22.9755 | 6.933 | 6.6487 | 30.0695
1.658 | 10.3889 | 23.1913 | 6.9302 | 6.635 | 30.2616
1.95 | 10.0484 | 23.4268 | 6.9304 | 6.6447 | 30.4925
2.255 | 9.7559 | 23.6549 | 6.9312 | 6.6898 | 30.7246
2.56 | 9.5114 | 23.8387 | 6.9311 | 6.783 | 30.9105
2.854 | 9.3182 | 23.9452 | 6.9318 | 6.9475 | 31.0082
3.154 | 9.1723 | 23.9705 | 6.931 | 7.2053 | 31.0118
3.469 | 9.0642 | 23.9412 | 6.93 | 7.5716 | 30.9531
3.786 | 8.9837 | 23.8878 | 6.928 | 8.0523 | 30.8691
4.113 | 8.9207 | 23.833 | 6.926 | 8.6345 | 30.7868
4.436 | 8.8669 | 23.7881 | 6.9262 | 9.3063 | 30.7192
4.759 | 8.8176 | 23.7543 | 6.9304 | 10.069 | 30.6665
5.077 | 8.7715 | 23.7359 | 6.9421 | 10.8851 | 30.6342
5.392 | 8.7279 | 23.7399 | 6.9508 | 11.7012 | 30.6311
5.709 | 8.6854 | 23.7625 | 6.953 | 12.51 | 30.6519
6.024 | 8.6429 | 23.7944 | 6.9559 | 13.2904 | 30.6846
6.341 | 8.6002 | 23.8306 | 6.9595 | 13.9429 | 30.7228
6.653 | 8.5575 | 23.8674 | 6.9613 | 14.344 | 30.7618
6.966 | 8.5157 | 23.8999 | 6.9647 | 14.4226 | 30.7956
7.268 | 8.477 | 23.9246 | 6.9682 | 14.1225 | 30.8199
7.581 | 8.4427 | 23.9419 | 6.9699 | 13.4058 | 30.8355
7.886 | 8.4127 | 23.9542 | 6.9709 | 12.3463 | 30.8457
8.183 | 8.3855 | 23.9635 | 6.9725 | 11.1116 | 30.8526
8.499 | 8.3608 | 23.9694 | 6.9702 | 9.8689 | 30.8555
8.809 | 8.339 | 23.9723 | 6.9674 | 8.7237 | 30.8552
9.102 | 8.3204 | 23.9739 | 6.9648 | 7.7104 | 30.8538
9.412 | 8.304 | 23.976 | 6.9583 | 6.8235 | 30.8534
9.726 | 8.288 | 23.9804 | 6.9481 | 6.0489 | 30.8562
10.031 | 8.2707 | 23.9877 | 6.9377 | 5.3817 | 30.8623
10.34 | 8.2515 | 23.9969 | 6.9271 | 4.8151 | 30.8705
10.639 | 8.2307 | 24.0068 | 6.9185 | 4.338 | 30.8793
10.932 | 8.2093 | 24.0165 | 6.9151 | 3.9394 | 30.8878
11.243 | 8.1882 | 24.026 | 6.9147 | 3.6054 | 30.8961
11.55 | 8.1666 | 24.0369 | 6.9158 | 3.3218 | 30.906
11.859 | 8.1441 | 24.0493 | 6.9178 | 3.0778 | 30.9178
12.159 | 8.1218 | 24.0617 | 6.9216 | 2.8661 | 30.9295
12.458 | 8.1014 | 24.0712 | 6.9234 | 2.6762 | 30.9379
12.759 | 8.0847 | 24.0756 | 6.9252 | 2.5061 | 30.9406
13.061 | 8.0728 | 24.0742 | 6.9291 | 2.361 | 30.9366
13.375 | 8.0647 | 24.069 | 6.933 | 2.2317 | 30.9284
13.686 | 8.0584 | 24.0628 | 6.9356 | 2.1124 | 30.9194
13.999 | 8.0522 | 24.0565 | 6.9386 | 2.0106 | 30.9103
14.305 | 8.0455 | 24.0491 | 6.9419 | 1.9216 | 30.8996
14.611 | 8.0386 | 24.0408 | 6.9436 | 1.8289 | 30.8878
14.917 | 8.0317 | 24.0343 | 6.9464 | 1.7238 | 30.8782
15.227 | 8.0247 | 24.0317 | 6.9493 | 1.6101 | 30.8737
15.525 | 8.0177 | 24.0346 | 6.9517 | 1.501 | 30.8761
15.827 | 8.0116 | 24.0421 | 6.9549 | 1.4068 | 30.8846
16.14 | 8.0067 | 24.0509 | 6.9589 | 1.327 | 30.8949
16.438 | 8.0031 | 24.0573 | 6.9627 | 1.2593 | 30.9024
16.742 | 8.0006 | 24.0602 | 6.9887 | 1.1991 | 30.9056
17.046 | 7.999 | 24.0605 | 6.9869 | 1.1403 | 30.9058
17.341 | 7.998 | 24.0599 | 6.9701 | 1.0864 | 30.9049
17.639 | 7.9974 | 24.0592 | 6.967 | 1.0445 | 30.9038
17.943 | 7.9971 | 24.0584 | 6.9638 | 1.0137 | 30.9028
18.241 | 7.9965 | 24.0579 | 6.9591 | 0.9852 | 30.902
18.53 | 7.9955 | 24.0578 | 6.9555 | 0.9524 | 30.9017
18.826 | 7.9941 | 24.0582 | 6.9526 | 0.9195 | 30.9019
19.104 | 7.9924 | 24.0589 | 6.9506 | 0.8951 | 30.9025
19.399 | 7.9906 | 24.0597 | 6.9495 | 0.8782 | 30.9033
19.675 | 7.989 | 24.0607 | 6.9504 | 0.8627 | 30.9042
19.972 | 7.9878 | 24.0617 | 6.952 | 0.8504 | 30.9053
20.27 | 7.9873 | 24.0624 | 6.9523 | 0.8425 | 30.9061
20.562 | 7.9878 | 24.0623 | 6.9525 | 0.8375 | 30.906
20.859 | 7.9893 | 24.0605 | 6.9532 | 0.8338 | 30.904
21.14 | 7.9918 | 24.0565 | 6.9539 | 0.8311 | 30.8993
21.398 | 7.995 | 24.05 | 6.9554 | 0.8351 | 30.8916
21.673 | 7.9985 | 24.0407 | 6.9548 | 0.8442 | 30.8804
21.951 | 8.0019 | 24.0277 | 6.9553 | 0.8526 | 30.8643
22.216 | 8.005 | 24.0085 | 6.9543 | 0.861 | 30.8405
22.499 | 7.9923 | 24.0479 | 6.9566 | 0.8869 | 30.8884

## EE1
DEPTH | TEMP | DENSITY | OXY | FLUORESCENCE | SALINITY
0.393 | 12.4444 | 20.4854 | 6.8008 | 5.2623 | 27.2318
0.52 | 12.0869 | 20.7502 | 6.7839 | 5.2158 | 27.4916
0.673 | 11.6723 | 21.06 | 6.7732 | 5.1599 | 27.7977
0.87 | 11.2337 | 21.3904 | 6.7667 | 5.103 | 28.1269
1.103 | 10.7944 | 21.7238 | 6.756 | 5.0545 | 28.4615
1.351 | 10.3723 | 22.0462 | 6.7406 | 5.0103 | 28.7872
1.608 | 9.9943 | 22.3364 | 6.7239 | 4.9656 | 29.0822
1.877 | 9.6851 | 22.5749 | 6.7055 | 4.9203 | 29.3259
2.146 | 9.4514 | 22.7554 | 6.6881 | 4.883 | 29.5109
2.415 | 9.283 | 22.8828 | 6.6721 | 4.8706 | 29.6412
2.696 | 9.1617 | 22.9668 | 6.6567 | 4.8888 | 29.7252
2.976 | 9.0676 | 23.0196 | 6.6421 | 4.9386 | 29.7748
3.249 | 8.9822 | 23.0569 | 6.6279 | 5.0269 | 29.8061
3.53 | 8.8904 | 23.0942 | 6.6135 | 5.1627 | 29.8364
3.806 | 8.7844 | 23.1448 | 6.6006 | 5.3569 | 29.8811
4.089 | 8.6687 | 23.2146 | 6.5872 | 5.6108 | 29.9487
4.377 | 8.556 | 23.296 | 6.5737 | 5.9136 | 30.0318
4.669 | 8.456 | 23.3768 | 6.5617 | 6.253 | 30.1165
4.959 | 8.3709 | 23.4507 | 6.5491 | 6.6156 | 30.1953
5.254 | 8.2996 | 23.5156 | 6.5366 | 6.9964 | 30.2651
5.552 | 8.2394 | 23.572 | 6.525 | 7.3907 | 30.3261
5.842 | 8.1868 | 23.6223 | 6.5092 | 7.7766 | 30.3809
6.134 | 8.1404 | 23.6672 | 6.4975 | 8.1463 | 30.4298
6.431 | 8.1008 | 23.7049 | 6.4906 | 8.5083 | 30.4708
6.731 | 8.0684 | 23.7347 | 6.485 | 8.8667 | 30.503
7.026 | 8.0432 | 23.7581 | 6.4847 | 9.2094 | 30.5282
7.33 | 8.0244 | 23.7761 | 6.4877 | 9.5025 | 30.5478
7.628 | 8.0116 | 23.7878 | 6.4935 | 9.7198 | 30.5605
7.926 | 8.0045 | 23.7922 | 6.5015 | 9.8321 | 30.5648
8.222 | 8.0025 | 23.7896 | 6.5061 | 9.7969 | 30.5612
8.515 | 8.0052 | 23.7811 | 6.5094 | 9.5771 | 30.5508
8.821 | 8.0123 | 23.7688 | 6.5148 | 9.1646 | 30.5363
9.113 | 8.0244 | 23.7532 | 6.5169 | 8.5946 | 30.5187
9.411 | 8.0407 | 23.7355 | 6.5181 | 7.9213 | 30.499
9.705 | 8.0592 | 23.7174 | 6.518 | 7.2074 | 30.4792
9.997 | 8.0766 | 23.7019 | 6.5178 | 6.5144 | 30.4625
10.301 | 8.0895 | 23.6921 | 6.5205 | 5.8822 | 30.4523
10.594 | 8.0958 | 23.6903 | 6.5252 | 5.3191 | 30.4512
10.898 | 8.0957 | 23.6969 | 6.5316 | 4.8227 | 30.4596
11.202 | 8.0905 | 23.7104 | 6.5416 | 4.3973 | 30.4758
11.501 | 8.0835 | 23.7289 | 6.5503 | 4.0373 | 30.4982
11.803 | 8.0781 | 23.7514 | 6.5578 | 3.7288 | 30.5259
12.107 | 8.0758 | 23.7754 | 6.5618 | 3.4674 | 30.556
12.402 | 8.0761 | 23.7979 | 6.5618 | 3.2611 | 30.5849
12.699 | 8.0788 | 23.8157 | 6.5587 | 3.1088 | 30.6081
13.005 | 8.0839 | 23.825 | 6.5535 | 2.9832 | 30.6208
13.311 | 8.0905 | 23.8267 | 6.5456 | 2.863 | 30.6241
13.625 | 8.0963 | 23.8254 | 6.5386 | 2.7546 | 30.6235
13.918 | 8.0987 | 23.8255 | 6.5339 | 2.6608 | 30.6241
14.216 | 8.0953 | 23.8316 | 6.5307 | 2.5684 | 30.6312
14.517 | 8.0852 | 23.8459 | 6.5292 | 2.4679 | 30.6476
14.83 | 8.0691 | 23.8667 | 6.5288 | 2.3635 | 30.6712
15.133 | 8.05 | 23.8899 | 6.5307 | 2.2616 | 30.6974
15.432 | 8.0319 | 23.9136 | 6.5319 | 2.164 | 30.7244
15.746 | 8.018 | 23.9357 | 6.5347 | 2.0684 | 30.7501
16.051 | 8.0091 | 23.9535 | 6.5404 | 1.9717 | 30.7712
16.353 | 8.0045 | 23.9654 | 6.5449 | 1.8773 | 30.7855
16.674 | 8.0027 | 23.9701 | 6.5498 | 1.7913 | 30.7912
16.996 | 8.0021 | 23.968 | 6.5541 | 1.7154 | 30.7884
17.298 | 8.0022 | 23.9596 | 6.5583 | 1.6486 | 30.7777
17.6 | 8.0027 | 23.9476 | 6.5601 | 1.5878 | 30.7624
17.914 | 8.0035 | 23.9366 | 6.5594 | 1.5297 | 30.7486
18.204 | 8.0043 | 23.9303 | 6.5594 | 1.4755 | 30.7407
18.51 | 8.0047 | 23.929 | 6.5582 | 1.4258 | 30.7391
18.802 | 8.0043 | 23.9318 | 6.5553 | 1.3776 | 30.7426
19.095 | 8.0032 | 23.9372 | 6.5529 | 1.3328 | 30.7493
19.394 | 8.0015 | 23.944 | 6.5514 | 1.2926 | 30.7577
19.683 | 7.9993 | 23.9511 | 6.5475 | 1.2554 | 30.7663
19.984 | 7.9971 | 23.9579 | 6.544 | 1.2239 | 30.7746
20.282 | 7.9949 | 23.9647 | 6.5405 | 1.1938 | 30.7828
20.566 | 7.9931 | 23.9708 | 6.5369 | 1.1605 | 30.7903
20.865 | 7.9917 | 23.9756 | 6.533 | 1.1273 | 30.7962
21.157 | 7.9906 | 23.9789 | 6.5297 | 1.096 | 30.8002
21.454 | 7.99 | 23.9807 | 6.5274 | 1.0687 | 30.8024
21.755 | 7.9899 | 23.9811 | 6.5222 | 1.0437 | 30.8028
22.056 | 7.9906 | 23.9798 | 6.5199 | 1.0182 | 30.8014
22.35 | 7.992 | 23.9775 | 6.5156 | 0.9955 | 30.7986
22.653 | 7.9936 | 23.9747 | 6.5115 | 0.9745 | 30.7953
22.948 | 7.9953 | 23.9717 | 6.5088 | 0.9537 | 30.7918
23.247 | 7.9967 | 23.9693 | 6.5065 | 0.9374 | 30.7889
23.538 | 7.998 | 23.967 | 6.5043 | 0.9261 | 30.7863
23.832 | 7.999 | 23.9651 | 6.5013 | 0.918 | 30.784
24.115 | 7.9998 | 23.9634 | 6.4993 | 0.9139 | 30.782
24.396 | 7.9868 | 23.961 | 6.4751 | 2.7738 | 30.7766

## EE2
DEPTH | TEMP | DENSITY | OXY | FLUORESCENCE | SALINITY
0.378 | 12.4878 | 20.6887 | 6.772 | 4.6168 | 27.5049
0.585 | 12.0259 | 21.0248 | 6.7438 | 4.5458 | 27.8323
0.804 | 11.5942 | 21.3311 | 6.7143 | 4.4606 | 28.13
1.048 | 11.1708 | 21.6295 | 6.6857 | 4.3761 | 28.4211
1.298 | 10.7325 | 21.9409 | 6.6618 | 4.3003 | 28.7276
1.562 | 10.2813 | 22.2634 | 6.64 | 4.2393 | 29.0473
1.822 | 9.8516 | 22.5726 | 6.6179 | 4.1991 | 29.3563
2.102 | 9.4815 | 22.8426 | 6.6019 | 4.1799 | 29.6287
2.382 | 9.1818 | 23.065 | 6.5913 | 4.187 | 29.8549
2.659 | 8.9365 | 23.249 | 6.5819 | 4.2375 | 30.0432
2.941 | 8.7253 | 23.4066 | 6.5764 | 4.35 | 30.2047
3.229 | 8.5419 | 23.5388 | 6.5717 | 4.5336 | 30.3393
3.525 | 8.3931 | 23.6354 | 6.5663 | 4.7909 | 30.4352
3.808 | 8.2838 | 23.6871 | 6.5622 | 5.1232 | 30.4811
4.105 | 8.2107 | 23.6982 | 6.5575 | 5.5328 | 30.482
4.408 | 8.1652 | 23.6899 | 6.552 | 6.0214 | 30.4632
4.712 | 8.1385 | 23.6811 | 6.5463 | 6.5765 | 30.4472
5.011 | 8.1235 | 23.6761 | 6.5406 | 7.1787 | 30.4382
5.317 | 8.1156 | 23.6718 | 6.5357 | 7.8025 | 30.4312
5.623 | 8.1117 | 23.6676 | 6.5352 | 8.3916 | 30.4251
5.916 | 8.11 | 23.6667 | 6.5385 | 8.8717 | 30.4236
6.227 | 8.1097 | 23.6715 | 6.5447 | 9.187 | 30.4297
6.525 | 8.1099 | 23.683 | 6.5529 | 9.3321 | 30.4445
6.811 | 8.1104 | 23.6991 | 6.5637 | 9.3447 | 30.4651
7.12 | 8.1111 | 23.7152 | 6.5764 | 9.2594 | 30.4858
7.415 | 8.1129 | 23.7273 | 6.5901 | 9.0473 | 30.5015
7.708 | 8.1178 | 23.7331 | 6.6031 | 8.64 | 30.5098
8.011 | 8.1281 | 23.7314 | 6.6133 | 8.0484 | 30.5094
8.305 | 8.1442 | 23.7228 | 6.623 | 7.3581 | 30.5014
8.608 | 8.1637 | 23.7103 | 6.6311 | 6.6511 | 30.4889
8.91 | 8.1832 | 23.6977 | 6.6366 | 5.9885 | 30.4763
9.218 | 8.1997 | 23.6885 | 6.6402 | 5.4044 | 30.4676
9.515 | 8.2113 | 23.6855 | 6.6406 | 4.9079 | 30.4659
9.818 | 8.2179 | 23.6903 | 6.6385 | 4.4908 | 30.4732
10.12 | 8.2201 | 23.7033 | 6.6377 | 4.1478 | 30.4902
10.404 | 8.2184 | 23.7243 | 6.6362 | 3.8775 | 30.5167
10.701 | 8.2126 | 23.7532 | 6.6334 | 3.6579 | 30.5525
10.99 | 8.2025 | 23.7881 | 6.6298 | 3.4694 | 30.5952
11.29 | 8.1883 | 23.8255 | 6.625 | 3.3139 | 30.6403
11.581 | 8.1716 | 23.8611 | 6.6199 | 3.1894 | 30.6826
11.872 | 8.1534 | 23.8917 | 6.6136 | 3.0755 | 30.7185
12.174 | 8.1341 | 23.9169 | 6.6098 | 2.9538 | 30.7471
12.469 | 8.1145 | 23.9378 | 6.6064 | 2.8187 | 30.7702
12.771 | 8.096 | 23.9549 | 6.5956 | 2.6635 | 30.7886
13.076 | 8.0792 | 23.9684 | 6.5831 | 2.4954 | 30.8028
13.376 | 8.0639 | 23.9781 | 6.5732 | 2.3347 | 30.8124
13.682 | 8.0498 | 23.9841 | 6.5621 | 2.1869 | 30.8175
13.984 | 8.037 | 23.9875 | 6.5496 | 2.0546 | 30.8196
14.26 | 8.0256 | 23.9897 | 6.5349 | 1.938 | 30.8203
14.559 | 8.0157 | 23.9907 | 6.5207 | 1.8256 | 30.8199
14.877 | 8.0068 | 23.9909 | 6.509 | 1.7186 | 30.8184
15.159 | 7.9985 | 23.9907 | 6.4993 | 1.6287 | 30.8167
15.464 | 7.9908 | 23.9905 | 6.4899 | 1.5574 | 30.8151
15.754 | 7.9844 | 23.9899 | 6.4815 | 1.5001 | 30.8131
16.055 | 7.9797 | 23.9883 | 6.474 | 1.4552 | 30.8102
16.348 | 7.9771 | 23.9854 | 6.4674 | 1.4184 | 30.8061
16.62 | 7.9764 | 23.9816 | 6.4634 | 1.3804 | 30.8012
16.919 | 7.9772 | 23.9772 | 6.4603 | 1.3353 | 30.7956
17.22 | 7.9788 | 23.9724 | 6.458 | 1.2885 | 30.7899
17.522 | 7.9809 | 23.9673 | 6.455 | 1.2507 | 30.7837
17.836 | 7.9831 | 23.9619 | 6.4529 | 1.2198 | 30.7772
18.14 | 7.9854 | 23.9567 | 6.451 | 1.1882 | 30.771
18.443 | 7.9875 | 23.9524 | 6.4497 | 1.1567 | 30.7658
18.731 | 7.9896 | 23.9489 | 6.4509 | 1.1261 | 30.7617
18.899 | 8.0046 | 23.9417 | 6.4285 | 1.7748 | 30.7552

## EE3
DEPTH | TEMP | DENSITY | OXY | FLUORESCENCE | SALINITY
0.37 | 11.5467 | 21.3931 | 6.8068 | 9.7989 | 28.1994
0.518 | 11.035 | 21.7775 | 6.7932 | 9.6629 | 28.5822
0.7 | 10.5765 | 22.1198 | 6.7742 | 9.5094 | 28.9246
0.923 | 10.1712 | 22.4163 | 6.758 | 9.3528 | 29.221
1.179 | 9.8205 | 22.6614 | 6.7384 | 9.2012 | 29.464
1.445 | 9.5272 | 22.8563 | 6.7172 | 9.063 | 29.6552
1.726 | 9.29 | 23.019 | 6.6997 | 8.9494 | 29.817
2.002 | 9.0999 | 23.1629 | 6.6822 | 8.8821 | 29.9643
2.284 | 8.9436 | 23.2839 | 6.6683 | 8.901 | 30.0891
2.578 | 8.8092 | 23.38 | 6.6569 | 9.0443 | 30.1865
2.869 | 8.6885 | 23.4582 | 6.6448 | 9.3291 | 30.2637
3.169 | 8.5776 | 23.5248 | 6.6351 | 9.765 | 30.3281
3.462 | 8.4771 | 23.5782 | 6.6288 | 10.3631 | 30.3776
3.759 | 8.3904 | 23.6148 | 6.6205 | 11.0994 | 30.4084
4.039 | 8.3197 | 23.6373 | 6.612 | 11.9032 | 30.4242
4.331 | 8.2653 | 23.6503 | 6.6046 | 12.6721 | 30.4308
4.626 | 8.2256 | 23.658 | 6.5954 | 13.3074 | 30.4335
4.922 | 8.1978 | 23.6632 | 6.5872 | 13.7649 | 30.4351
5.215 | 8.1789 | 23.6657 | 6.5794 | 14.035 | 30.4348
5.508 | 8.166 | 23.6645 | 6.5726 | 14.1168 | 30.431
5.809 | 8.157 | 23.6622 | 6.5803 | 14.0145 | 30.4264
6.109 | 8.1507 | 23.6609 | 6.5617 | 13.7513 | 30.4236
6.403 | 8.1466 | 23.6588 | 6.5368 | 13.3721 | 30.4202
6.703 | 8.1443 | 23.656 | 6.5214 | 12.8978 | 30.4162
6.995 | 8.1432 | 23.6553 | 6.5055 | 12.3347 | 30.415
7.278 | 8.1428 | 23.658 | 6.4934 | 11.6933 | 30.4184
7.556 | 8.1427 | 23.6635 | 6.4836 | 10.9716 | 30.4254
7.838 | 8.1425 | 23.6704 | 6.4732 | 10.1831 | 30.4342
8.114 | 8.142 | 23.6781 | 6.4653 | 9.3681 | 30.4439
8.392 | 8.1412 | 23.6869 | 6.4575 | 8.5666 | 30.4551
8.671 | 8.1405 | 23.6963 | 6.4501 | 7.8184 | 30.4669
8.959 | 8.1406 | 23.7049 | 6.4431 | 7.1493 | 30.4779
9.234 | 8.1424 | 23.7113 | 6.4379 | 6.5577 | 30.4863
9.513 | 8.1459 | 23.7151 | 6.4365 | 6.0409 | 30.4918
9.792 | 8.1506 | 23.7175 | 6.4337 | 5.6039 | 30.4957
10.069 | 8.1557 | 23.7194 | 6.4314 | 5.2404 | 30.499
10.355 | 8.1604 | 23.7216 | 6.4292 | 4.9289 | 30.5027
10.65 | 8.1647 | 23.723 | 6.426 | 4.658 | 30.5053
10.945 | 8.1687 | 23.7202 | 6.4227 | 4.4322 | 30.5024
11.143 | 8.1726 | 23.7076 | 6.4206 | 4.2457 | 30.4871
11.349 | 8.1382 | 23.7156 | 6.3131 | 3.2673 | 30.4911

## E1
DEPTH | TEMP | DENSITY | OXY | FLUORESCENCE | SALINITY
0.397 | 12.7531 | 18.3623 | 7.3444 | 7.4402 | 24.5557
0.56 | 12.412 | 19.0018 | 7.3181 | 7.3277 | 25.3056
0.754 | 12.0628 | 19.6377 | 7.2807 | 7.1885 | 26.0488
0.986 | 11.7122 | 20.2076 | 7.2349 | 7.0474 | 26.7068
1.229 | 11.3696 | 20.7356 | 7.1927 | 6.9114 | 27.3127
1.484 | 11.0368 | 21.2181 | 7.1497 | 6.7804 | 27.8623
1.757 | 10.7044 | 21.6427 | 7.1095 | 6.6637 | 28.338
2.017 | 10.3609 | 22.0219 | 7.0775 | 6.5797 | 28.7537
2.328 | 10.0109 | 22.3639 | 7.0472 | 6.5486 | 29.1209
2.626 | 9.6753 | 22.6601 | 7.0169 | 6.5684 | 29.4331
2.916 | 9.3734 | 22.8987 | 6.9847 | 6.6177 | 29.6793
3.216 | 9.1122 | 23.0773 | 6.9492 | 6.6822 | 29.8572
3.499 | 8.8882 | 23.2086 | 6.9242 | 6.768 | 29.9822
3.799 | 8.6971 | 23.3077 | 6.9085 | 6.8984 | 30.0729
4.101 | 8.5361 | 23.383 | 6.8867 | 7.0894 | 30.1392
4.417 | 8.3989 | 23.4372 | 6.8573 | 7.3365 | 30.1832
4.721 | 8.275 | 23.475 | 6.8242 | 7.6302 | 30.2089
5.053 | 8.1536 | 23.5095 | 6.792 | 7.952 | 30.231
5.371 | 8.0275 | 23.5544 | 6.7579 | 8.2899 | 30.2657
5.695 | 7.8963 | 23.613 | 6.7201 | 8.6613 | 30.3171
6.011 | 7.7652 | 23.6791 | 6.6837 | 9.0799 | 30.3784
6.336 | 7.6396 | 23.7445 | 6.6528 | 9.5404 | 30.4399
6.653 | 7.5209 | 23.807 | 6.6248 | 10.0503 | 30.4991
6.972 | 7.403 | 23.8721 | 6.5989 | 10.6186 | 30.562
7.286 | 7.2742 | 23.9477 | 6.5745 | 11.2021 | 30.6365
7.605 | 7.1318 | 24.0334 | 6.5519 | 11.7212 | 30.7217
7.917 | 6.99 | 24.1157 | 6.5324 | 12.1147 | 30.8029
8.241 | 6.8651 | 24.1806 | 6.5147 | 12.3429 | 30.865
8.558 | 6.7621 | 24.2268 | 6.4992 | 12.3594 | 30.907
8.882 | 6.6799 | 24.2582 | 6.4831 | 12.1502 | 30.9337
9.196 | 6.6166 | 24.2759 | 6.4688 | 11.7866 | 30.9462
9.512 | 6.5691 | 24.2815 | 6.4503 | 11.3522 | 30.9457
9.83 | 6.5314 | 24.276 | 6.4348 | 10.8738 | 30.9328
10.141 | 6.4965 | 24.2589 | 6.4129 | 10.3494 | 30.9055
10.448 | 6.4596 | 24.2365 | 6.3875 | 9.7791 | 30.8714
10.77 | 6.4188 | 24.2217 | 6.3666 | 9.1644 | 30.8463
11.081 | 6.3731 | 24.2202 | 6.3478 | 8.4968 | 30.8372
11.386 | 6.3207 | 24.2309 | 6.3305 | 7.793 | 30.8427
11.695 | 6.2599 | 24.2543 | 6.3117 | 7.0973 | 30.863
12.004 | 6.1936 | 24.289 | 6.2927 | 6.4179 | 30.897
12.31 | 6.1273 | 24.329 | 6.2758 | 5.7353 | 30.9375
12.614 | 6.0632 | 24.3676 | 6.2603 | 5.0572 | 30.9768
12.933 | 6.0035 | 24.3997 | 6.2466 | 4.4146 | 31.0085
13.24 | 5.952 | 24.4216 | 6.2333 | 3.834 | 31.0285
13.546 | 5.9108 | 24.4321 | 6.2203 | 3.3366 | 31.0357
13.859 | 5.8795 | 24.4317 | 6.2073 | 2.9295 | 31.0306
14.16 | 5.8564 | 24.4202 | 6.1929 | 2.605 | 31.0126
14.468 | 5.8398 | 24.3982 | 6.1793 | 2.3523 | 30.9824
14.78 | 5.8285 | 24.3712 | 6.1678 | 2.1552 | 30.9465
15.089 | 5.8213 | 24.3433 | 6.1559 | 1.9999 | 30.9101
15.396 | 5.8175 | 24.3141 | 6.1453 | 1.8791 | 30.8726
15.684 | 5.8164 | 24.286 | 6.1355 | 1.7851 | 30.8368
16.007 | 5.8175 | 24.2626 | 6.1264 | 1.7032 | 30.8073
16.307 | 5.8203 | 24.2439 | 6.1191 | 1.6191 | 30.7841
16.619 | 5.8244 | 24.2284 | 6.1112 | 1.5346 | 30.7651
16.929 | 5.8291 | 24.2157 | 6.1024 | 1.4492 | 30.7496
17.229 | 5.8342 | 24.2051 | 6.0963 | 1.3569 | 30.737
17.53 | 5.8394 | 24.1965 | 6.0903 | 1.2652 | 30.7268
17.826 | 5.8445 | 24.1896 | 6.0832 | 1.1794 | 30.7188
18.129 | 5.8495 | 24.1843 | 6.0741 | 1.1015 | 30.7128
18.349 | 5.8436 | 24.1909 | 5.9723 | 6.2866 | 30.7203
18.444 | 5.8035 | 24.1877 | 5.8143 | 1.6552 | 30.7104

## E2
DEPTH | TEMP | DENSITY | OXY | FLUORESCENCE | SALINITY
0.389 | 13.252 | 19.1394 | 7.3096 | 6.0005 | 25.68
0.533 | 12.9261 | 19.4797 | 7.2977 | 5.9729 | 26.0434
0.659 | 12.569 | 19.8572 | 7.2852 | 5.9318 | 26.4483
0.828 | 12.1589 | 20.275 | 7.2687 | 5.881 | 26.8941
1.068 | 11.7067 | 20.7353 | 7.2526 | 5.8259 | 27.3866
1.329 | 11.2633 | 21.1928 | 7.2315 | 5.7707 | 27.8787
1.601 | 10.8735 | 21.5918 | 7.2016 | 5.7241 | 28.3084
1.882 | 10.5424 | 21.918 | 7.1636 | 5.7004 | 28.6579
2.177 | 10.2513 | 22.1898 | 7.1214 | 5.7113 | 28.9467
2.488 | 9.9851 | 22.4222 | 7.0815 | 5.7593 | 29.1904
2.776 | 9.736 | 22.62 | 7.0453 | 5.843 | 29.3938
3.075 | 9.496 | 22.7869 | 7.0051 | 5.9675 | 29.5601
3.374 | 9.2617 | 22.9282 | 6.9637 | 6.1491 | 29.6952
3.688 | 9.0356 | 23.0526 | 6.9245 | 6.3953 | 29.8108
3.996 | 8.8188 | 23.1715 | 6.8897 | 6.6933 | 29.9217
4.309 | 8.6122 | 23.2889 | 6.8545 | 7.0296 | 30.0331
4.618 | 8.418 | 23.3999 | 6.8241 | 7.4137 | 30.139
4.932 | 8.241 | 23.4968 | 6.8024 | 7.8737 | 30.2305
5.24 | 8.0871 | 23.5745 | 6.781 | 8.4249 | 30.302
5.563 | 7.9584 | 23.6293 | 6.7614 | 9.0434 | 30.3489
5.876 | 7.8501 | 23.6631 | 6.7424 | 9.6849 | 30.3729
6.188 | 7.7544 | 23.6864 | 6.7231 | 10.3215 | 30.3858
6.502 | 7.6684 | 23.7043 | 6.7038 | 10.9689 | 30.3937
6.81 | 7.5951 | 23.7147 | 6.6826 | 11.6481 | 30.3944
7.118 | 7.5362 | 23.7192 | 6.6601 | 12.3536 | 30.39
7.426 | 7.4887 | 23.7207 | 6.6374 | 13.0924 | 30.3838
7.734 | 7.4465 | 23.7228 | 6.6146 | 13.8763 | 30.3793
8.045 | 7.4026 | 23.7312 | 6.593 | 14.6748 | 30.3825
8.358 | 7.3502 | 23.7506 | 6.5764 | 15.3372 | 30.3984
8.661 | 7.2861 | 23.781 | 6.566 | 15.6522 | 30.4263
8.985 | 7.2127 | 23.8184 | 6.5498 | 15.5137 | 30.4617
9.293 | 7.1353 | 23.8601 | 6.5295 | 14.9425 | 30.5019
9.605 | 7.0595 | 23.9044 | 6.514 | 14.0432 | 30.5457
9.923 | 6.9889 | 23.9484 | 6.4947 | 12.9528 | 30.5901
10.237 | 6.9249 | 23.9887 | 6.4733 | 11.7916 | 30.6309
10.552 | 6.8679 | 24.0232 | 6.4569 | 10.6491 | 30.6654
10.857 | 6.8176 | 24.05 | 6.4439 | 9.5828 | 30.6913
11.179 | 6.7718 | 24.0694 | 6.4324 | 8.6155 | 30.7087
11.49 | 6.7268 | 24.0848 | 6.4215 | 7.7548 | 30.721
11.796 | 6.6785 | 24.1001 | 6.4137 | 7.0056 | 30.7328
12.112 | 6.6231 | 24.1197 | 6.404 | 6.3648 | 30.7489
12.435 | 6.5614 | 24.146 | 6.3938 | 5.839 | 30.7724
12.746 | 6.5012 | 24.1734 | 6.3828 | 5.4221 | 30.7978
13.054 | 6.4483 | 24.1961 | 6.3681 | 5.0793 | 30.8183
13.366 | 6.4029 | 24.2139 | 6.3488 | 4.7646 | 30.8338
13.68 | 6.3617 | 24.2296 | 6.3303 | 4.4442 | 30.8473
13.99 | 6.3207 | 24.2453 | 6.3147 | 4.1264 | 30.8609
14.298 | 6.276 | 24.2623 | 6.2966 | 3.8178 | 30.8757
14.623 | 6.2245 | 24.2812 | 6.2771 | 3.5187 | 30.8917
14.934 | 6.1646 | 24.301 | 6.2579 | 3.2458 | 30.9076
15.258 | 6.0956 | 24.3257 | 6.2383 | 3.0064 | 30.9285
15.558 | 6.0192 | 24.3615 | 6.2187 | 2.8056 | 30.9624
15.853 | 5.9404 | 24.4054 | 6.2011 | 2.6446 | 31.0063
16.166 | 5.8656 | 24.4485 | 6.1854 | 2.5121 | 31.0497
16.471 | 5.8001 | 24.4837 | 6.1689 | 2.3939 | 31.0848
16.781 | 5.7475 | 24.5061 | 6.1527 | 2.2782 | 31.1054
17.077 | 5.7074 | 24.5141 | 6.1387 | 2.1621 | 31.1096
17.387 | 5.6768 | 24.5092 | 6.122 | 2.0475 | 31.0991
17.696 | 5.6524 | 24.4947 | 6.106 | 1.933 | 31.0772
17.99 | 5.6325 | 24.4718 | 6.0907 | 1.8226 | 31.0452
18.304 | 5.6168 | 24.4422 | 6.0755 | 1.7262 | 31.0056
18.613 | 5.6046 | 24.4113 | 6.0607 | 1.6465 | 30.9646
18.917 | 5.5948 | 24.3836 | 6.0468 | 1.5794 | 30.9282
19.22 | 5.5863 | 24.3624 | 6.0335 | 1.5185 | 30.9002
19.531 | 5.5781 | 24.349 | 6.0208 | 1.4556 | 30.882
19.843 | 5.5695 | 24.3418 | 6.0095 | 1.3881 | 30.8717
20.151 | 5.5607 | 24.3379 | 5.9987 | 1.3164 | 30.8655
20.466 | 5.5527 | 24.3347 | 5.9883 | 1.2402 | 30.8604
20.77 | 5.5468 | 24.3315 | 5.9782 | 1.1632 | 30.8554
21.077 | 5.5438 | 24.3278 | 5.9708 | 1.0885 | 30.8504
21.383 | 5.5441 | 24.3228 | 5.9638 | 1.0168 | 30.8441
21.678 | 5.5472 | 24.316 | 5.958 | 0.9505 | 30.8359
21.982 | 5.5523 | 24.3077 | 5.9512 | 0.8948 | 30.8261
22.284 | 5.5585 | 24.2982 | 5.9457 | 0.8545 | 30.815
22.58 | 5.5651 | 24.288 | 5.9398 | 0.8279 | 30.803
22.897 | 5.5711 | 24.2787 | 5.9338 | 0.8091 | 30.7921
23.198 | 5.5761 | 24.2717 | 5.9279 | 0.7956 | 30.784
23.381 | 5.5873 | 24.2755 | 5.7726 | 1.4947 | 30.7904

## E3
DEPTH | TEMP | DENSITY | OXY | FLUORESCENCE | SALINITY
0.383 | 13.3031 | 19.1235 | 7.2251 | 9.8847 | 25.6718
0.515 | 13.1001 | 19.3447 | 7.177 | 9.7398 | 25.9098
0.663 | 12.8545 | 19.6452 | 7.1279 | 9.5423 | 26.2408
0.834 | 12.5399 | 20.0068 | 7.0824 | 9.3281 | 26.635
1.034 | 12.1308 | 20.4232 | 7.0386 | 9.146 | 27.0791
1.266 | 11.6311 | 20.8869 | 6.9986 | 9.0133 | 27.5654
1.521 | 11.0938 | 21.3643 | 6.9607 | 8.9293 | 28.0629
1.77 | 10.5736 | 21.8189 | 6.9252 | 8.8975 | 28.5371
2.005 | 10.0901 | 22.2367 | 6.8871 | 8.9237 | 28.9737
2.251 | 9.6519 | 22.6135 | 6.8543 | 9.0059 | 29.3688
2.513 | 9.2724 | 22.9389 | 6.8223 | 9.1378 | 29.7111
2.773 | 8.9614 | 23.1963 | 6.7924 | 9.3107 | 29.9805
3.028 | 8.7178 | 23.378 | 6.7668 | 9.533 | 30.1667
3.292 | 8.5297 | 23.4881 | 6.7424 | 9.8279 | 30.2723
3.546 | 8.3794 | 23.5425 | 6.7201 | 10.2013 | 30.314
3.805 | 8.251 | 23.569 | 6.701 | 10.6234 | 30.3245
4.07 | 8.1357 | 23.5852 | 6.6853 | 11.0453 | 30.3243
4.33 | 8.0307 | 23.5931 | 6.6732 | 11.4339 | 30.3157
4.592 | 7.937 | 23.5959 | 6.6628 | 11.7877 | 30.3026
4.864 | 7.8578 | 23.5974 | 6.6501 | 12.1166 | 30.2906
5.146 | 7.7946 | 23.5988 | 6.6384 | 12.3975 | 30.2813
5.416 | 7.7454 | 23.5999 | 6.6237 | 12.5903 | 30.2741
5.703 | 7.7055 | 23.6003 | 6.6053 | 12.6726 | 30.2677
5.977 | 7.6711 | 23.5989 | 6.5931 | 12.6315 | 30.26
6.26 | 7.6399 | 23.5955 | 6.5853 | 12.4639 | 30.2502
6.529 | 7.6097 | 23.5917 | 6.5762 | 12.1467 | 30.2403
6.814 | 7.5781 | 23.5904 | 6.5653 | 11.6609 | 30.2331
7.095 | 7.5422 | 23.5952 | 6.5525 | 11.0661 | 30.2331
7.374 | 7.5003 | 23.6095 | 6.5383 | 10.4362 | 30.2442
7.641 | 7.4519 | 23.6338 | 6.5218 | 9.8088 | 30.267
7.909 | 7.398 | 23.6654 | 6.5054 | 9.2376 | 30.298
8.177 | 7.3404 | 23.7008 | 6.4821 | 8.7598 | 30.3334
8.44 | 7.2813 | 23.738 | 6.4558 | 8.3423 | 30.3708
8.7 | 7.2212 | 23.7765 | 6.4313 | 7.9498 | 30.4098
8.953 | 7.1567 | 23.8185 | 6.4081 | 7.5943 | 30.4525
9.213 | 7.0838 | 23.8659 | 6.3858 | 7.2796 | 30.5008
9.481 | 7 | 23.92 | 6.3656 | 7.0022 | 30.5558
9.714 | 6.9057 | 23.9805 | 6.3458 | 6.7689 | 30.6173
9.967 | 6.8055 | 24.0445 | 6.3257 | 6.5821 | 30.6824
10.229 | 6.7082 | 24.1052 | 6.3078 | 6.4326 | 30.7439
10.493 | 6.6229 | 24.1558 | 6.2908 | 6.3045 | 30.7946
10.761 | 6.5551 | 24.1919 | 6.276 | 6.1921 | 30.8298
11.024 | 6.5053 | 24.2115 | 6.2647 | 6.0889 | 30.8468
11.276 | 6.4715 | 24.2139 | 6.2541 | 5.9897 | 30.8446
11.546 | 6.4518 | 24.1992 | 6.2445 | 5.8909 | 30.8228
11.814 | 6.4435 | 24.1696 | 6.2417 | 5.7848 | 30.784
12.076 | 6.4439 | 24.1286 | 6.2436 | 5.6547 | 30.732
12.337 | 6.4506 | 24.082 | 6.2385 | 5.4876 | 30.674
12.6 | 6.4631 | 24.0356 | 6.2335 | 5.2953 | 30.6169
12.855 | 6.4817 | 23.9924 | 6.2265 | 5.0994 | 30.565
13.118 | 6.5065 | 23.9524 | 6.218 | 4.9043 | 30.5182
13.34 | 6.5352 | 23.9161 | 6.2091 | 4.6969 | 30.4765
13.728 | 6.5012 | 23.9172 | 5.9453 | 2.3946 | 30.4726

## F1
DEPTH | TEMP | DENSITY | OXY | FLUORESCENCE | SALINITY
0.336 | 14.4621 | 17.1448 | 7.5489 | 12.7964 | 23.3862
0.491 | 14.124 | 17.6202 | 7.517 | 12.9227 | 23.9203
0.674 | 13.7793 | 18.1945 | 7.4778 | 13.0958 | 24.5817
0.909 | 13.4057 | 18.7743 | 7.4346 | 13.3041 | 25.2436
1.159 | 12.9649 | 19.3818 | 7.3848 | 13.4967 | 25.9258
1.421 | 12.4498 | 20.0432 | 7.3388 | 13.6002 | 26.6612
1.682 | 11.8934 | 20.7133 | 7.2979 | 13.5778 | 27.4
1.938 | 11.3378 | 21.3305 | 7.2634 | 13.4274 | 28.0725
2.242 | 10.8198 | 21.867 | 7.2301 | 13.1724 | 28.651
2.544 | 10.3656 | 22.3 | 7.1945 | 12.8623 | 29.1119
2.836 | 9.9841 | 22.6271 | 7.1611 | 12.5351 | 29.4531
3.11 | 9.67 | 22.871 | 7.1288 | 12.2077 | 29.7025
3.403 | 9.4124 | 23.0457 | 7.095 | 11.8743 | 29.8752
3.68 | 9.201 | 23.1546 | 7.0614 | 11.5133 | 29.9732
3.976 | 9.0273 | 23.2076 | 7.0284 | 11.1329 | 30.0075
4.264 | 8.8827 | 23.2254 | 7.0004 | 10.7809 | 30.0028
4.552 | 8.7579 | 23.2287 | 6.9793 | 10.5236 | 29.9833
4.857 | 8.6408 | 23.2365 | 6.9669 | 10.4057 | 29.9715
5.143 | 8.5197 | 23.263 | 6.9563 | 10.4209 | 29.9828
5.442 | 8.3922 | 23.308 | 6.9376 | 10.5402 | 30.017
5.739 | 8.2665 | 23.3609 | 6.9131 | 10.706 | 30.0617
6.038 | 8.15 | 23.4124 | 6.8846 | 10.8821 | 30.1064
6.343 | 8.0445 | 23.4602 | 6.8529 | 11.1239 | 30.1486
6.647 | 7.9478 | 23.5064 | 6.8188 | 11.5242 | 30.1903
6.954 | 7.857 | 23.5531 | 6.7877 | 12.1388 | 30.2339
7.254 | 7.7688 | 23.6019 | 6.7588 | 12.955 | 30.2807
7.552 | 7.6788 | 23.653 | 6.731 | 13.9156 | 30.3301
7.86 | 7.5806 | 23.7066 | 6.705 | 14.9172 | 30.3815
8.159 | 7.4671 | 23.7696 | 6.682 | 15.8224 | 30.4423
8.456 | 7.3379 | 23.8471 | 6.6606 | 16.5073 | 30.5192
8.763 | 7.2031 | 23.9322 | 6.6388 | 16.9046 | 30.6048
9.059 | 7.0769 | 24.0121 | 6.6161 | 17.039 | 30.6854
9.364 | 6.9687 | 24.0777 | 6.5959 | 16.9686 | 30.7511
9.68 | 6.8817 | 24.1254 | 6.5799 | 16.7267 | 30.7976
9.974 | 6.8147 | 24.1554 | 6.5658 | 16.3036 | 30.8248
10.265 | 6.7638 | 24.1688 | 6.5497 | 15.6833 | 30.8336
10.579 | 6.7239 | 24.1665 | 6.5355 | 14.888 | 30.8243
10.878 | 6.6904 | 24.1502 | 6.5236 | 13.9486 | 30.7983
11.188 | 6.6598 | 24.1262 | 6.519 | 12.9194 | 30.7629
11.493 | 6.6305 | 24.1034 | 6.5082 | 11.8546 | 30.7292
11.783 | 6.6025 | 24.0859 | 6.4926 | 10.7826 | 30.7026
12.076 | 6.5767 | 24.0736 | 6.4754 | 9.7485 | 30.683
12.372 | 6.5533 | 24.0669 | 6.4565 | 8.7751 | 30.6708
12.672 | 6.5309 | 24.066 | 6.4411 | 7.846 | 30.6661
12.979 | 6.5063 | 24.0709 | 6.4311 | 6.9676 | 30.6685
13.273 | 6.476 | 24.0824 | 6.4256 | 6.1555 | 30.6783
13.573 | 6.4391 | 24.0996 | 6.4144 | 5.3939 | 30.6944
13.879 | 6.3971 | 24.1208 | 6.4004 | 4.6764 | 30.7148
14.174 | 6.3491 | 24.1473 | 6.3848 | 4.021 | 30.741
14.456 | 6.2914 | 24.1831 | 6.3818 | 3.458 | 30.7775
14.729 | 6.2251 | 24.2278 | 6.3648 | 3.0092 | 30.8241
14.999 | 6.1572 | 24.2755 | 6.3402 | 2.6578 | 30.8742
15.279 | 6.0936 | 24.3196 | 6.3217 | 2.378 | 30.9205
15.554 | 6.035 | 24.3569 | 6.3046 | 2.1609 | 30.959
15.854 | 5.978 | 24.3884 | 6.2877 | 1.9985 | 30.9904
16.137 | 5.9174 | 24.4199 | 6.2699 | 1.8746 | 31.0212
16.416 | 5.8502 | 24.456 | 6.2538 | 1.7755 | 31.057
16.712 | 5.7805 | 24.4892 | 6.2416 | 1.6942 | 31.0888
17.013 | 5.7173 | 24.5074 | 6.2297 | 1.6259 | 31.1026
17.307 | 5.6668 | 24.5109 | 6.2199 | 1.5682 | 31.0996
17.613 | 5.6302 | 24.5066 | 6.2093 | 1.5113 | 31.0889
17.913 | 5.6055 | 24.4975 | 6.1997 | 1.451 | 31.0739
18.21 | 5.5904 | 24.4829 | 6.1908 | 1.3974 | 31.0533
18.525 | 5.583 | 24.4608 | 6.1854 | 1.3556 | 31.0242
18.823 | 5.582 | 24.4283 | 6.1812 | 1.3251 | 30.983
19.108 | 5.5865 | 24.3861 | 6.176 | 1.2921 | 30.9302
19.398 | 5.5961 | 24.3408 | 6.17 | 1.2427 | 30.8743
19.697 | 5.6091 | 24.301 | 6.1623 | 1.182 | 30.8258
19.979 | 5.6235 | 24.2696 | 6.154 | 1.1227 | 30.788
20.228 | 5.6369 | 24.2461 | 6.147 | 1.0732 | 30.7603
20.463 | 5.6483 | 24.2293 | 6.1402 | 1.0305 | 30.7406
20.643 | 5.6582 | 24.2176 | 6.1341 | 0.9854 | 30.7272
20.869 | 5.6229 | 24.2973 | 6.067 | 0.7909 | 30.823
20.921 | 5.6177 | 24.2976 | 6.0624 | 0.8647 | 30.8227
20.998 | 5.5639 | 24.2702 | 5.9263 | 0.9081 | 30.7803

## F2
DEPTH | TEMP | DENSITY | OXY | FLUORESCENCE | SALINITY
0.412 | 13.7213 | 18.0724 | 7.4391 | 7.7969 | 24.409
0.568 | 13.2908 | 18.5612 | 7.4133 | 7.7757 | 24.9397
0.755 | 12.8187 | 19.1304 | 7.369 | 7.7556 | 25.5658
1.009 | 12.2971 | 19.7988 | 7.313 | 7.7563 | 26.3101
1.257 | 11.7378 | 20.5135 | 7.2558 | 7.7797 | 27.1072
1.521 | 11.1759 | 21.1767 | 7.1964 | 7.8167 | 27.839
1.802 | 10.6507 | 21.7431 | 7.1413 | 7.8722 | 28.4558
2.096 | 10.1852 | 22.2254 | 7.0935 | 7.9533 | 28.9787
2.385 | 9.7825 | 22.6395 | 7.049 | 8.0606 | 29.4283
2.68 | 9.4347 | 22.9816 | 7.0129 | 8.1953 | 29.7974
2.979 | 9.133 | 23.2399 | 6.9858 | 8.3468 | 30.0692
3.266 | 8.8732 | 23.4115 | 6.9669 | 8.5053 | 30.2389
3.566 | 8.6556 | 23.5021 | 6.9524 | 8.6809 | 30.3137
3.867 | 8.482 | 23.5308 | 6.9347 | 8.8798 | 30.318
4.168 | 8.3516 | 23.5284 | 6.9144 | 9.0835 | 30.291
4.471 | 8.2589 | 23.5142 | 6.8977 | 9.2623 | 30.256
4.781 | 8.1946 | 23.4927 | 6.8744 | 9.3887 | 30.2169
5.086 | 8.1486 | 23.4668 | 6.844 | 9.4467 | 30.1756
5.399 | 8.1114 | 23.4406 | 6.8153 | 9.4595 | 30.1355
5.71 | 8.0755 | 23.4172 | 6.7886 | 9.4935 | 30.0992
6.021 | 8.0337 | 23.4027 | 6.7637 | 9.6287 | 30.0732
6.335 | 7.9791 | 23.4056 | 6.7421 | 9.9545 | 30.0673
6.642 | 7.9053 | 23.4343 | 6.7187 | 10.5612 | 30.091
6.966 | 7.8116 | 23.4908 | 6.6949 | 11.4563 | 30.1466
7.281 | 7.707 | 23.566 | 6.6745 | 12.488 | 30.2242
7.585 | 7.6053 | 23.6439 | 6.6576 | 13.3903 | 30.3059
7.903 | 7.5144 | 23.7132 | 6.6397 | 13.9204 | 30.3786
8.207 | 7.4357 | 23.7703 | 6.6191 | 13.9903 | 30.4379
8.523 | 7.3703 | 23.8136 | 6.6052 | 13.665 | 30.4819
8.843 | 7.3192 | 23.8409 | 6.601 | 13.0587 | 30.5081
9.149 | 7.2814 | 23.8514 | 6.5946 | 12.3062 | 30.5151
9.474 | 7.2534 | 23.8474 | 6.5813 | 11.5503 | 30.5054
9.794 | 7.2315 | 23.8344 | 6.5659 | 10.8741 | 30.4851
10.085 | 7.2126 | 23.8191 | 6.5518 | 10.2933 | 30.4625
10.404 | 7.1942 | 23.8075 | 6.5383 | 9.8013 | 30.4447
10.709 | 7.1736 | 23.8023 | 6.5215 | 9.3915 | 30.4347
11.022 | 7.1479 | 23.8051 | 6.505 | 9.0409 | 30.434
11.339 | 7.1147 | 23.8192 | 6.484 | 8.711 | 30.4465
11.626 | 7.075 | 23.8441 | 6.4742 | 8.3437 | 30.4716
11.953 | 7.0306 | 23.8753 | 6.4712 | 7.8797 | 30.5039
12.25 | 6.9782 | 23.9125 | 6.4658 | 7.3197 | 30.5426
12.559 | 6.9145 | 23.9576 | 6.457 | 6.7022 | 30.5897
12.884 | 6.8436 | 24.0076 | 6.4445 | 6.0727 | 30.6417
13.187 | 6.7736 | 24.056 | 6.4305 | 5.4816 | 30.6919
13.512 | 6.7079 | 24.0997 | 6.4205 | 4.9616 | 30.7369
13.829 | 6.6451 | 24.1394 | 6.4116 | 4.5176 | 30.7772
14.138 | 6.5845 | 24.177 | 6.4026 | 4.1552 | 30.8154
14.458 | 6.5281 | 24.2148 | 6.3886 | 3.8806 | 30.8545
14.75 | 6.4758 | 24.2511 | 6.372 | 3.6695 | 30.8924
15.068 | 6.4235 | 24.277 | 6.3564 | 3.5031 | 30.9171
15.353 | 6.3642 | 24.2922 | 6.3433 | 3.3804 | 30.9271
15.647 | 6.2931 | 24.3111 | 6.3258 | 3.2882 | 30.9401
15.957 | 6.2112 | 24.343 | 6.3056 | 3.2085 | 30.9681
16.261 | 6.1229 | 24.3845 | 6.2811 | 3.1161 | 31.0072
16.552 | 6.0307 | 24.4304 | 6.2547 | 2.9869 | 31.0515
16.873 | 5.9319 | 24.4835 | 6.2255 | 2.8202 | 31.104
17.187 | 5.8225 | 24.5493 | 6.1937 | 2.6305 | 31.1711
17.488 | 5.7016 | 24.6272 | 6.1609 | 2.43 | 31.252
17.796 | 5.5728 | 24.7093 | 6.1259 | 2.2342 | 31.3371
18.103 | 5.4422 | 24.7856 | 6.0906 | 2.0619 | 31.415
18.401 | 5.3138 | 24.8518 | 6.056 | 1.9081 | 31.4805
18.712 | 5.1867 | 24.9123 | 6.0215 | 1.7612 | 31.5391
19.021 | 5.0593 | 24.9724 | 5.9886 | 1.6291 | 31.5975
19.315 | 4.9351 | 25.0284 | 5.9574 | 1.5165 | 31.6513
19.633 | 4.82 | 25.071 | 5.928 | 1.423 | 31.6896
19.943 | 4.7173 | 25.0947 | 5.9019 | 1.3515 | 31.7058
20.25 | 4.6278 | 25.1006 | 5.8777 | 1.3016 | 31.7015
20.556 | 4.5509 | 25.0942 | 5.8579 | 1.2637 | 31.6834
20.871 | 4.4859 | 25.0806 | 5.8362 | 1.2279 | 31.6579
21.185 | 4.433 | 25.0605 | 5.8163 | 1.1918 | 31.6259
21.495 | 4.3926 | 25.03 | 5.7979 | 1.1529 | 31.5823
21.807 | 4.3635 | 24.9894 | 5.7814 | 1.1077 | 31.5275
22.1 | 4.3435 | 24.9474 | 5.7664 | 1.057 | 31.472
22.413 | 4.33 | 24.9094 | 5.7534 | 1.001 | 31.4225
22.693 | 4.3212 | 24.8753 | 5.7398 | 0.9367 | 31.3785
22.993 | 4.3154 | 24.8451 | 5.7255 | 0.8663 | 31.3396
23.29 | 4.3116 | 24.8186 | 5.7103 | 0.7964 | 31.3059
23.595 | 4.3088 | 24.7967 | 5.6957 | 0.7333 | 31.2779
23.903 | 4.3067 | 24.7799 | 5.682 | 0.6804 | 31.2565
24.191 | 4.3045 | 24.7686 | 5.672 | 0.6363 | 31.242
24.494 | 4.302 | 24.7617 | 5.6573 | 0.5993 | 31.233
24.788 | 4.2985 | 24.7584 | 5.643 | 0.5696 | 31.2284
25.084 | 4.2935 | 24.7582 | 5.6316 | 0.5471 | 31.2274
25.366 | 4.2868 | 24.7604 | 5.6198 | 0.5274 | 31.2294
25.642 | 4.2791 | 24.7643 | 5.608 | 0.5023 | 31.2333
25.929 | 4.2715 | 24.7685 | 5.5962 | 0.4743 | 31.2377
26.223 | 4.2648 | 24.7723 | 5.5846 | 0.4542 | 31.2417
26.534 | 4.2591 | 24.7755 | 5.5726 | 0.4422 | 31.2451
26.831 | 4.2543 | 24.7783 | 5.564 | 0.4301 | 31.2479
27.139 | 4.2503 | 24.7805 | 5.5557 | 0.4163 | 31.2502
27.433 | 4.2469 | 24.7822 | 5.5484 | 0.4067 | 31.252
27.726 | 4.2435 | 24.7839 | 5.542 | 0.4054 | 31.2536
28.037 | 4.2395 | 24.7859 | 5.5351 | 0.4094 | 31.2557
28.342 | 4.2344 | 24.7888 | 5.5253 | 0.4116 | 31.2587
28.644 | 4.2287 | 24.7922 | 5.5146 | 0.412 | 31.2622
28.951 | 4.2227 | 24.7956 | 5.5042 | 0.414 | 31.2659
29.252 | 4.2166 | 24.7994 | 5.4964 | 0.4137 | 31.2699
29.55 | 4.2106 | 24.8036 | 5.4919 | 0.4069 | 31.2744
29.839 | 4.2055 | 24.8076 | 5.4811 | 0.3971 | 31.2788
30.156 | 4.2015 | 24.811 | 5.4691 | 0.3877 | 31.2826
30.45 | 4.1982 | 24.8138 | 5.4611 | 0.3786 | 31.2857
30.752 | 4.1955 | 24.8153 | 5.453 | 0.3704 | 31.2873
31.045 | 4.1934 | 24.8154 | 5.4446 | 0.3659 | 31.2872
31.341 | 4.1921 | 24.8147 | 5.4377 | 0.3639 | 31.2861
31.644 | 4.1915 | 24.8139 | 5.4304 | 0.3617 | 31.285
31.951 | 4.1915 | 24.813 | 5.423 | 0.3602 | 31.2839
32.254 | 4.192 | 24.8125 | 5.4161 | 0.3589 | 31.2833
32.562 | 4.193 | 24.8134 | 5.4063 | 0.3565 | 31.2846
32.871 | 4.1943 | 24.8158 | 5.3967 | 0.3544 | 31.2878
33.168 | 4.1959 | 24.8183 | 5.3854 | 0.3514 | 31.2911
33.471 | 4.1976 | 24.8204 | 5.3757 | 0.3461 | 31.2939
33.772 | 4.1992 | 24.8224 | 5.3667 | 0.3409 | 31.2966
34.074 | 4.2006 | 24.8245 | 5.3561 | 0.3394 | 31.2995
34.389 | 4.2018 | 24.8265 | 5.3443 | 0.3418 | 31.3022
34.693 | 4.2029 | 24.8284 | 5.3328 | 0.3453 | 31.3047
34.985 | 4.204 | 24.8304 | 5.3219 | 0.3483 | 31.3073
35.287 | 4.2048 | 24.8326 | 5.3109 | 0.3491 | 31.3102
35.598 | 4.205 | 24.8355 | 5.302 | 0.3458 | 31.3138
35.9 | 4.2046 | 24.8391 | 5.2898 | 0.3403 | 31.3184
36.216 | 4.2039 | 24.843 | 5.2768 | 0.3368 | 31.3232
36.523 | 4.2034 | 24.8466 | 5.2674 | 0.3358 | 31.3276
36.805 | 4.2031 | 24.8499 | 5.2562 | 0.3355 | 31.3318
37.109 | 4.203 | 24.8534 | 5.2447 | 0.3348 | 31.3362
37.41 | 4.2027 | 24.8577 | 5.2331 | 0.334 | 31.3415
37.71 | 4.2021 | 24.8623 | 5.22 | 0.3336 | 31.3472
38.019 | 4.2009 | 24.8665 | 5.2079 | 0.333 | 31.3524
38.324 | 4.1993 | 24.8697 | 5.1992 | 0.3313 | 31.3562
38.622 | 4.1976 | 24.872 | 5.1909 | 0.3289 | 31.3589
38.919 | 4.1962 | 24.8739 | 5.181 | 0.3266 | 31.3611
39.219 | 4.1952 | 24.8755 | 5.1723 | 0.325 | 31.3629
39.525 | 4.1946 | 24.8767 | 5.1645 | 0.324 | 31.3644
39.818 | 4.1941 | 24.8778 | 5.1567 | 0.323 | 31.3657
40.126 | 4.1938 | 24.8783 | 5.1479 | 0.3226 | 31.3664
40.432 | 4.1936 | 24.8781 | 5.1413 | 0.3229 | 31.3661
40.732 | 4.1937 | 24.877 | 5.1333 | 0.3221 | 31.3646
41.033 | 4.1939 | 24.8756 | 5.1258 | 0.3198 | 31.363
41.357 | 4.194 | 24.8748 | 5.116 | 0.3173 | 31.362
41.658 | 4.1938 | 24.8749 | 5.1058 | 0.3144 | 31.362
41.961 | 4.1933 | 24.8756 | 5.0962 | 0.3113 | 31.3628
42.261 | 4.1925 | 24.8766 | 5.0858 | 0.3093 | 31.3641
42.573 | 4.1917 | 24.8776 | 5.0755 | 0.3082 | 31.3652
42.887 | 4.1907 | 24.8787 | 5.0659 | 0.3075 | 31.3665
43.19 | 4.1895 | 24.8802 | 5.0569 | 0.3074 | 31.3681
43.485 | 4.1882 | 24.8819 | 5.0447 | 0.3078 | 31.3701
43.784 | 4.1867 | 24.8836 | 5.0315 | 0.3084 | 31.3721
44.096 | 4.1851 | 24.8852 | 5.0195 | 0.3093 | 31.3739
44.396 | 4.1832 | 24.8866 | 5.0065 | 0.3109 | 31.3754
44.696 | 4.1809 | 24.8881 | 4.993 | 0.313 | 31.3771
44.95 | 4.1784 | 24.8898 | 4.9786 | 0.315 | 31.3788
45.193 | 4.1759 | 24.8913 | 4.9666 | 0.3178 | 31.3804
45.469 | 4.1736 | 24.8924 | 4.9531 | 0.3216 | 31.3815
45.754 | 4.1714 | 24.8932 | 4.9393 | 0.3263 | 31.3823
46.043 | 4.169 | 24.8941 | 4.9251 | 0.3319 | 31.3831
46.342 | 4.1664 | 24.8951 | 4.9134 | 0.3363 | 31.384
46.622 | 4.1637 | 24.896 | 4.9 | 0.3386 | 31.3848
46.919 | 4.161 | 24.8966 | 4.8866 | 0.3392 | 31.3853
47.22 | 4.1586 | 24.8967 | 4.8735 | 0.3378 | 31.3851
47.494 | 4.1566 | 24.8963 | 4.859 | 0.3359 | 31.3844
47.771 | 4.1549 | 24.8959 | 4.8439 | 0.3361 | 31.3837
48.068 | 4.1532 | 24.8958 | 4.8291 | 0.338 | 31.3833
48.341 | 4.1514 | 24.8957 | 4.8156 | 0.3397 | 31.383
48.629 | 4.1494 | 24.8957 | 4.8017 | 0.3403 | 31.3827
48.926 | 4.1471 | 24.8956 | 4.7888 | 0.34 | 31.3823
49.221 | 4.1447 | 24.8956 | 4.7772 | 0.3398 | 31.382
49.51 | 4.1425 | 24.8958 | 4.7644 | 0.3409 | 31.3821
49.788 | 4.1405 | 24.8963 | 4.7501 | 0.3434 | 31.3823
50.077 | 4.1389 | 24.8966 | 4.7374 | 0.3468 | 31.3825
50.371 | 4.1375 | 24.8968 | 4.7261 | 0.3503 | 31.3826
50.639 | 4.1363 | 24.8968 | 4.7128 | 0.3531 | 31.3825
50.913 | 4.1351 | 24.8967 | 4.6997 | 0.3551 | 31.3822
51.194 | 4.1338 | 24.8965 | 4.6874 | 0.3569 | 31.3819
51.482 | 4.1324 | 24.8964 | 4.674 | 0.358 | 31.3815
51.763 | 4.131 | 24.8963 | 4.6643 | 0.3583 | 31.3813
52.052 | 4.1296 | 24.8965 | 4.6533 | 0.3603 | 31.3813
52.343 | 4.1284 | 24.8967 | 4.6402 | 0.365 | 31.3814
52.628 | 4.1273 | 24.8969 | 4.6264 | 0.3696 | 31.3816
52.927 | 4.1264 | 24.8971 | 4.6146 | 0.3708 | 31.3816
53.215 | 4.1256 | 24.8971 | 4.6038 | 0.3695 | 31.3816
53.503 | 4.1249 | 24.8971 | 4.5927 | 0.368 | 31.3815
53.789 | 4.1243 | 24.8969 | 4.5848 | 0.3665 | 31.3811
54.083 | 4.1241 | 24.8963 | 4.577 | 0.3642 | 31.3803
54.361 | 4.1243 | 24.8953 | 4.5687 | 0.3604 | 31.3791
54.651 | 4.125 | 24.8939 | 4.5615 | 0.3568 | 31.3775
54.945 | 4.1261 | 24.8923 | 4.554 | 0.3552 | 31.3756
55.239 | 4.1275 | 24.8906 | 4.5474 | 0.3555 | 31.3736
55.527 | 4.1288 | 24.889 | 4.5422 | 0.3582 | 31.3717
55.817 | 4.1302 | 24.8873 | 4.5377 | 0.3644 | 31.3698
56.115 | 4.1317 | 24.8855 | 4.5309 | 0.3741 | 31.3677
56.405 | 4.1333 | 24.8838 | 4.5315 | 0.3861 | 31.3657
56.665 | 4.135 | 24.8822 | 4.5272 | 0.3995 | 31.3639
56.945 | 4.1229 | 24.8897 | 4.3875 | 2.5326 | 31.3719

## F3
DEPTH | TEMP | DENSITY | OXY | FLUORESCENCE | SALINITY
0.328 | 13.8071 | 17.9243 | 7.323 | 10.2618 | 24.2376
0.455 | 13.4845 | 18.2968 | 7.3117 | 10.109 | 24.643
0.608 | 13.1146 | 18.8137 | 7.3027 | 9.9417 | 25.2251
0.795 | 12.6793 | 19.4367 | 7.2784 | 9.7973 | 25.9299
1.011 | 12.1829 | 20.1129 | 7.246 | 9.712 | 26.6901
1.259 | 11.644 | 20.791 | 7.2179 | 9.689 | 27.4444
1.517 | 11.1044 | 21.4124 | 7.194 | 9.7052 | 28.1271
1.765 | 10.6177 | 21.9287 | 7.1761 | 9.7445 | 28.6875
2.019 | 10.2163 | 22.3255 | 7.1577 | 9.8122 | 29.1137
2.284 | 9.9015 | 22.6191 | 7.1382 | 9.9017 | 29.4261
2.569 | 9.6563 | 22.8298 | 7.1213 | 9.9857 | 29.6469
2.853 | 9.4588 | 22.9738 | 7.0961 | 10.0593 | 29.7922
3.139 | 9.2888 | 23.0666 | 7.0668 | 10.1469 | 29.8776
3.446 | 9.1323 | 23.1196 | 7.0359 | 10.2749 | 29.9152
3.74 | 8.9851 | 23.1438 | 7.0053 | 10.4362 | 29.9178
4.024 | 8.8488 | 23.1569 | 6.9763 | 10.6129 | 29.9087
4.331 | 8.7221 | 23.1773 | 6.9456 | 10.7993 | 29.911
4.643 | 8.5974 | 23.2147 | 6.916 | 10.9727 | 29.9355
4.953 | 8.4667 | 23.2709 | 6.886 | 11.1192 | 29.9833
5.272 | 8.3289 | 23.3419 | 6.8553 | 11.2652 | 30.0487
5.591 | 8.1877 | 23.4192 | 6.8301 | 11.4456 | 30.1219
5.891 | 8.0483 | 23.4922 | 6.8113 | 11.6877 | 30.1901
6.213 | 7.9165 | 23.5543 | 6.7952 | 12.0228 | 30.2458
6.529 | 7.7976 | 23.607 | 6.7769 | 12.4701 | 30.2922
6.841 | 7.6936 | 23.6558 | 6.7592 | 13.0217 | 30.3364
7.151 | 7.6029 | 23.7027 | 6.7446 | 13.6251 | 30.3804
7.452 | 7.5229 | 23.7452 | 6.7291 | 14.1711 | 30.4208
7.766 | 7.45 | 23.781 | 6.7057 | 14.5694 | 30.4539
8.081 | 7.3815 | 23.81 | 6.6826 | 14.8183 | 30.4793
8.404 | 7.3171 | 23.8335 | 6.6627 | 14.9677 | 30.4983
8.729 | 7.2573 | 23.8531 | 6.642 | 15.0405 | 30.5132
9.044 | 7.2011 | 23.872 | 6.6211 | 15.0095 | 30.5279
9.362 | 7.1436 | 23.8952 | 6.6004 | 14.8423 | 30.5478
9.67 | 7.0802 | 23.9247 | 6.58 | 14.5271 | 30.5749
9.989 | 7.011 | 23.9592 | 6.5647 | 14.0491 | 30.6074
10.303 | 6.941 | 23.9939 | 6.5508 | 13.3832 | 30.6401
10.624 | 6.8749 | 24.025 | 6.5393 | 12.5455 | 30.6689
10.93 | 6.8145 | 24.0517 | 6.5295 | 11.571 | 30.693
11.248 | 6.7611 | 24.0744 | 6.5184 | 10.4801 | 30.7132
11.551 | 6.7154 | 24.0936 | 6.5163 | 9.348 | 30.7304
11.867 | 6.6755 | 24.109 | 6.5267 | 8.2784 | 30.7436
12.175 | 6.6385 | 24.1179 | 6.5314 | 7.3198 | 30.749
12.481 | 6.6029 | 24.1188 | 6.5169 | 6.4833 | 30.7444
12.81 | 6.5685 | 24.1149 | 6.494 | 5.7696 | 30.7341
13.111 | 6.5337 | 24.1134 | 6.4724 | 5.1592 | 30.7267
13.43 | 6.4954 | 24.1178 | 6.4488 | 4.6284 | 30.7263
13.743 | 6.4502 | 24.1304 | 6.4232 | 4.1589 | 30.7352
14.048 | 6.3951 | 24.155 | 6.3978 | 3.7349 | 30.7579
14.368 | 6.3276 | 24.194 | 6.375 | 3.3485 | 30.7969
14.655 | 6.246 | 24.2468 | 6.3529 | 2.9998 | 30.8514
14.969 | 6.1454 | 24.3161 | 6.3281 | 2.6881 | 30.9239
15.262 | 6.0171 | 24.4094 | 6.3023 | 2.4113 | 31.0228
15.561 | 5.8629 | 24.5252 | 6.2791 | 2.1678 | 31.1465
15.855 | 5.7049 | 24.6432 | 6.255 | 1.9543 | 31.2727
16.155 | 5.5666 | 24.7412 | 6.2366 | 1.7709 | 31.3766
16.444 | 5.4553 | 24.8107 | 6.2095 | 1.6169 | 31.4485
16.722 | 5.3667 | 24.8537 | 6.1818 | 1.4899 | 31.4903
17.002 | 5.2948 | 24.8743 | 6.1616 | 1.3914 | 31.5062
17.291 | 5.2335 | 24.8774 | 6.141 | 1.3139 | 31.5015
17.584 | 5.1765 | 24.8646 | 6.1197 | 1.2446 | 31.4775
17.892 | 5.1193 | 24.8315 | 6.0969 | 1.1803 | 31.4278
18.177 | 5.0611 | 24.7861 | 6.0774 | 1.1232 | 31.3625
18.478 | 5.0037 | 24.7531 | 6.0593 | 1.0745 | 31.3131
18.778 | 4.9486 | 24.7425 | 6.0438 | 1.0273 | 31.2921
19.075 | 4.8958 | 24.7453 | 6.0274 | 0.973 | 31.2886
19.373 | 4.8451 | 24.7539 | 6.0098 | 0.9156 | 31.2928
19.669 | 4.7973 | 24.7649 | 5.9904 | 0.8599 | 31.3004
19.954 | 4.7525 | 24.7754 | 5.967 | 0.8006 | 31.3077
20.259 | 4.7099 | 24.7825 | 5.9425 | 0.734 | 31.3111
20.548 | 4.6688 | 24.7859 | 5.9165 | 0.6708 | 31.3099
20.848 | 4.629 | 24.7876 | 5.8902 | 0.6215 | 31.307
21.153 | 4.5899 | 24.7911 | 5.8617 | 0.5841 | 31.3064
21.44 | 4.5499 | 24.7977 | 5.8337 | 0.5549 | 31.3095
21.749 | 4.5071 | 24.8077 | 5.8061 | 0.5343 | 31.3167
22.039 | 4.461 | 24.8218 | 5.7843 | 0.5204 | 31.3286
22.323 | 4.4142 | 24.8384 | 5.7626 | 0.5053 | 31.3436
22.628 | 4.3702 | 24.8538 | 5.7396 | 0.4846 | 31.3575
22.908 | 4.3322 | 24.8645 | 5.7191 | 0.463 | 31.3662
23.19 | 4.3017 | 24.87 | 5.7009 | 0.4458 | 31.3693
23.477 | 4.2786 | 24.8714 | 5.6834 | 0.4335 | 31.3682
23.756 | 4.2616 | 24.8694 | 5.6677 | 0.4233 | 31.3636
24.029 | 4.2488 | 24.8649 | 5.6526 | 0.4129 | 31.3563
24.309 | 4.239 | 24.8578 | 5.6381 | 0.4028 | 31.3462
24.592 | 4.2312 | 24.8492 | 5.6245 | 0.3963 | 31.3344
24.854 | 4.2251 | 24.8408 | 5.6103 | 0.3905 | 31.3231
25.132 | 4.2205 | 24.834 | 5.596 | 0.3753 | 31.3139
25.408 | 4.2171 | 24.8291 | 5.5845 | 0.3547 | 31.3073
25.697 | 4.2144 | 24.8258 | 5.5728 | 0.338 | 31.3029
25.966 | 4.2123 | 24.8235 | 5.5615 | 0.3264 | 31.2998
26.257 | 4.2104 | 24.822 | 5.5522 | 0.3195 | 31.2975
26.539 | 4.2087 | 24.821 | 5.5424 | 0.3127 | 31.2961
26.813 | 4.2071 | 24.8205 | 5.5311 | 0.302 | 31.2953
27.084 | 4.2054 | 24.8207 | 5.5224 | 0.2901 | 31.2954
27.347 | 4.2035 | 24.8216 | 5.5126 | 0.2797 | 31.2962
27.604 | 4.2011 | 24.8229 | 5.5028 | 0.2728 | 31.2976
27.828 | 4.1982 | 24.8247 | 5.4917 | 0.269 | 31.2995
28.052 | 4.195 | 24.8266 | 5.4816 | 0.2646 | 31.3015
28.316 | 4.1922 | 24.8282 | 5.4708 | 0.2594 | 31.3031
28.568 | 4.1901 | 24.8292 | 5.4602 | 0.2546 | 31.3041
28.825 | 4.1887 | 24.8296 | 5.451 | 0.2515 | 31.3045
29.101 | 4.1876 | 24.8299 | 5.4419 | 0.2526 | 31.3048
29.357 | 4.1868 | 24.8304 | 5.4351 | 0.2554 | 31.3053
29.622 | 4.1861 | 24.8311 | 5.4283 | 0.2565 | 31.306
29.873 | 4.1854 | 24.8316 | 5.4206 | 0.2551 | 31.3065
30.127 | 4.1848 | 24.8317 | 5.4108 | 0.2507 | 31.3067
30.401 | 4.1844 | 24.8318 | 5.4032 | 0.2449 | 31.3068
30.658 | 4.1841 | 24.8322 | 5.3952 | 0.2404 | 31.3072
30.921 | 4.1839 | 24.8328 | 5.3871 | 0.238 | 31.3078
31.147 | 4.1839 | 24.8331 | 5.3807 | 0.2377 | 31.3083
31.354 | 4.1839 | 24.8334 | 5.373 | 0.2398 | 31.3086
31.581 | 4.1839 | 24.8336 | 5.367 | 0.2423 | 31.3089
31.844 | 4.1838 | 24.8339 | 5.3631 | 0.2418 | 31.3092
32.096 | 4.1836 | 24.8344 | 5.3564 | 0.2385 | 31.3098
32.324 | 4.1834 | 24.8349 | 5.3541 | 0.2352 | 31.3105
32.508 | 4.183 | 24.8354 | 5.3532 | 0.2336 | 31.3111
32.677 | 4.1826 | 24.8357 | 5.3476 | 0.2347 | 31.3114
32.903 | 4.1822 | 24.8359 | 5.3395 | 0.2391 | 31.3116
33.137 | 4.1818 | 24.8362 | 5.3327 | 0.2445 | 31.3119
33.375 | 4.1816 | 24.8363 | 5.3239 | 0.2475 | 31.312
33.605 | 4.1815 | 24.8363 | 5.3126 | 0.2457 | 31.3119
33.877 | 4.1815 | 24.836 | 5.3013 | 0.2406 | 31.3116
34.145 | 4.1817 | 24.8356 | 5.2897 | 0.2366 | 31.3112
34.403 | 4.1818 | 24.8354 | 5.2795 | 0.2349 | 31.3109
34.623 | 4.182 | 24.835 | 5.2675 | 0.2329 | 31.3104
34.866 | 4.1824 | 24.8343 | 5.2593 | 0.2293 | 31.3096
35.142 | 4.183 | 24.8336 | 5.252 | 0.2256 | 31.3088
35.395 | 4.1842 | 24.8325 | 5.2453 | 0.2232 | 31.3075
35.647 | 4.1859 | 24.831 | 5.2409 | 0.222 | 31.3058
35.879 | 4.1882 | 24.8287 | 5.2361 | 0.2223 | 31.3032
36.088 | 4.1909 | 24.8255 | 5.2307 | 0.2246 | 31.2996
36.31 | 4.1937 | 24.8213 | 5.2253 | 0.2285 | 31.2946
36.547 | 4.1963 | 24.8157 | 5.2201 | 0.2362 | 31.2878
36.753 | 4.1986 | 24.8076 | 5.2149 | 0.2507 | 31.278
36.997 | 4.2004 | 24.7959 | 5.2107 | 0.2731 | 31.2634
37.205 | 4.2014 | 24.7783 | 5.2066 | 0.3054 | 31.2414
37.436 | 4.1802 | 24.8249 | 5.0768 | 0.9371 | 31.2975

## G2
DEPTH | TEMP | DENSITY | OXY | FLUORESCENCE | SALINITY
0.355 | 13.868 | 14.6015 | 7.2942 | 10.0035 | 19.9328
0.522 | 13.4785 | 15.6588 | 7.2799 | 9.8061 | 21.2165
0.706 | 13.0662 | 16.9399 | 7.2758 | 9.532 | 22.7842
0.927 | 12.6144 | 18.207 | 7.2718 | 9.1908 | 24.3229
1.163 | 12.1231 | 19.3636 | 7.2614 | 8.8013 | 25.7082
1.419 | 11.6072 | 20.3707 | 7.2454 | 8.3952 | 26.894
1.683 | 11.0926 | 21.2014 | 7.2203 | 8.0256 | 27.8528
1.951 | 10.6141 | 21.8503 | 7.1934 | 7.766 | 28.586
2.234 | 10.1983 | 22.337 | 7.1654 | 7.683 | 29.1247
2.521 | 9.8528 | 22.6869 | 7.1386 | 7.7908 | 29.5032
2.802 | 9.5722 | 22.9245 | 7.1114 | 8.0325 | 29.7515
3.09 | 9.3431 | 23.0777 | 7.0834 | 8.3174 | 29.9026
3.392 | 9.1493 | 23.1733 | 7.0557 | 8.5733 | 29.9871
3.672 | 8.9819 | 23.2277 | 7.0305 | 8.7736 | 30.0246
3.964 | 8.8381 | 23.2535 | 7.0061 | 8.9227 | 30.0302
4.283 | 8.7144 | 23.2628 | 6.9802 | 9.0427 | 30.0189
4.582 | 8.607 | 23.2643 | 6.9539 | 9.1987 | 30.0007
4.896 | 8.5132 | 23.2635 | 6.9288 | 9.4874 | 29.9823
5.197 | 8.4298 | 23.2654 | 6.9033 | 9.9625 | 29.9694
5.503 | 8.3525 | 23.2751 | 6.8757 | 10.6525 | 29.9678
5.82 | 8.2764 | 23.2946 | 6.85 | 11.6126 | 29.9788
6.14 | 8.1979 | 23.3229 | 6.8275 | 12.8353 | 30.0008
6.446 | 8.1148 | 23.3608 | 6.8027 | 14.2173 | 30.0343
6.765 | 8.0269 | 23.4081 | 6.7728 | 15.634 | 30.079
7.073 | 7.9359 | 23.4622 | 6.7416 | 16.9544 | 30.1319
7.394 | 7.8438 | 23.521 | 6.7135 | 18.0707 | 30.1907
7.698 | 7.752 | 23.5822 | 6.6861 | 18.9392 | 30.2526
8.005 | 7.661 | 23.6439 | 6.6634 | 19.5805 | 30.3155
8.332 | 7.5708 | 23.7054 | 6.6433 | 20.0394 | 30.3784
8.64 | 7.4803 | 23.7659 | 6.619 | 20.3041 | 30.4399
8.933 | 7.3896 | 23.8229 | 6.6027 | 20.2918 | 30.4971
9.249 | 7.3022 | 23.8731 | 6.5916 | 19.9155 | 30.5462
9.567 | 7.2218 | 23.9142 | 6.5827 | 19.1838 | 30.585
9.894 | 7.1501 | 23.9465 | 6.5731 | 18.1958 | 30.6142
10.2 | 7.0896 | 23.9697 | 6.5625 | 17.0525 | 30.6337
10.497 | 7.0425 | 23.9822 | 6.5511 | 15.8553 | 30.6418
10.813 | 7.0071 | 23.9854 | 6.5412 | 14.6916 | 30.6401
11.119 | 6.9784 | 23.9844 | 6.5329 | 13.5753 | 30.6341
11.391 | 6.9514 | 23.9828 | 6.524 | 12.4883 | 30.6277
11.671 | 6.9235 | 23.9841 | 6.514 | 11.4466 | 30.6247
11.957 | 6.8935 | 23.992 | 6.5028 | 10.4615 | 30.6299
12.266 | 6.86 | 24.0046 | 6.4923 | 9.5275 | 30.6405
12.576 | 6.8219 | 24.018 | 6.4847 | 8.6445 | 30.6514
12.859 | 6.7784 | 24.0365 | 6.4803 | 7.8073 | 30.6679
13.147 | 6.7298 | 24.0643 | 6.4714 | 7.0175 | 30.6954
13.443 | 6.6779 | 24.0973 | 6.4593 | 6.2786 | 30.7291
13.743 | 6.6259 | 24.1282 | 6.4476 | 5.5896 | 30.76
14.052 | 6.5748 | 24.1543 | 6.4393 | 4.9567 | 30.785
14.358 | 6.5244 | 24.1777 | 6.4369 | 4.3699 | 30.8068
14.657 | 6.4758 | 24.1986 | 6.4374 | 3.8225 | 30.8257
14.962 | 6.4303 | 24.2158 | 6.4384 | 3.3439 | 30.8404
15.276 | 6.3879 | 24.2296 | 6.4379 | 2.9518 | 30.8514
15.582 | 6.3461 | 24.2426 | 6.4399 | 2.6411 | 30.8615
15.892 | 6.2997 | 24.2593 | 6.4436 | 2.4053 | 30.8754
16.196 | 6.2459 | 24.2828 | 6.4403 | 2.2263 | 30.8969
16.508 | 6.1871 | 24.3117 | 6.4287 | 2.0794 | 30.9247
16.819 | 6.128 | 24.3403 | 6.4071 | 1.946 | 30.9519
17.121 | 6.0695 | 24.3665 | 6.3776 | 1.8192 | 30.9764
17.406 | 6.0057 | 24.397 | 6.3477 | 1.7 | 31.0053
17.696 | 5.9273 | 24.4407 | 6.3154 | 1.5889 | 31.049
18.002 | 5.8267 | 24.5047 | 6.2805 | 1.4836 | 31.1152
18.316 | 5.702 | 24.588 | 6.2474 | 1.3804 | 31.2024
18.613 | 5.5572 | 24.6818 | 6.2152 | 1.2789 | 31.3002
18.903 | 5.396 | 24.7833 | 6.1863 | 1.1827 | 31.4055
19.213 | 5.2195 | 24.8983 | 6.1585 | 1.0957 | 31.526
19.513 | 5.0334 | 25.0259 | 6.1312 | 1.0236 | 31.6615
19.827 | 4.8524 | 25.1504 | 6.1064 | 0.9625 | 31.7941
20.131 | 4.692 | 25.2494 | 6.084 | 0.9023 | 31.8976
20.44 | 4.5607 | 25.3066 | 6.0627 | 0.8471 | 31.9524
20.756 | 4.4588 | 25.3197 | 6.0442 | 0.8022 | 31.9557
21.036 | 4.3822 | 25.2968 | 6.0277 | 0.7652 | 31.9171
21.336 | 4.3262 | 25.2485 | 6.0125 | 0.7353 | 31.8491
21.651 | 4.286 | 25.1808 | 5.9987 | 0.709 | 31.7588
21.936 | 4.2567 | 25.0981 | 5.9856 | 0.6804 | 31.651
22.254 | 4.2349 | 25.0126 | 5.9736 | 0.6511 | 31.5406
22.554 | 4.2184 | 24.94 | 5.9622 | 0.6259 | 31.4472
22.85 | 4.2058 | 24.8866 | 5.9499 | 0.6056 | 31.3784
23.17 | 4.1963 | 24.8498 | 5.9358 | 0.5835 | 31.3309
23.473 | 4.1895 | 24.8243 | 5.9248 | 0.5488 | 31.298
23.785 | 4.185 | 24.806 | 5.9161 | 0.5031 | 31.2743
24.068 | 4.1823 | 24.7929 | 5.9071 | 0.4568 | 31.2575
24.382 | 4.1808 | 24.7841 | 5.8992 | 0.4146 | 31.2462
24.7 | 4.1799 | 24.7778 | 5.8921 | 0.3761 | 31.2383
24.999 | 4.1793 | 24.7734 | 5.8853 | 0.3436 | 31.2326
25.302 | 4.1787 | 24.7707 | 5.8819 | 0.3178 | 31.2292
25.622 | 4.1783 | 24.7695 | 5.8728 | 0.2963 | 31.2275
25.918 | 4.1784 | 24.7698 | 5.8586 | 0.2788 | 31.228
26.231 | 4.1792 | 24.7716 | 5.8498 | 0.2672 | 31.2303
26.547 | 4.1805 | 24.774 | 5.8432 | 0.2601 | 31.2335
26.859 | 4.182 | 24.7764 | 5.835 | 0.2558 | 31.2367
27.165 | 4.1841 | 24.778 | 5.8265 | 0.2532 | 31.2389
27.488 | 4.187 | 24.7783 | 5.8173 | 0.2484 | 31.2397
27.797 | 4.1908 | 24.7774 | 5.8076 | 0.2395 | 31.239
28.109 | 4.1953 | 24.7757 | 5.7987 | 0.2296 | 31.2375
28.42 | 4.1999 | 24.7745 | 5.79 | 0.2216 | 31.2365
28.723 | 4.2047 | 24.7741 | 5.7833 | 0.216 | 31.2365
29.051 | 4.2099 | 24.774 | 5.7763 | 0.212 | 31.2371
29.362 | 4.2163 | 24.773 | 5.7699 | 0.2075 | 31.2366
29.673 | 4.2239 | 24.7711 | 5.7658 | 0.2033 | 31.2351
29.985 | 4.2323 | 24.7694 | 5.7604 | 0.2003 | 31.234
30.303 | 4.241 | 24.7687 | 5.7552 | 0.1982 | 31.2341
30.623 | 4.2494 | 24.7688 | 5.7485 | 0.1968 | 31.2353
30.918 | 4.2571 | 24.7691 | 5.74 | 0.1961 | 31.2366
31.216 | 4.2637 | 24.7694 | 5.733 | 0.1962 | 31.2379
31.529 | 4.2689 | 24.7707 | 5.726 | 0.1969 | 31.2402
31.847 | 4.2727 | 24.7744 | 5.716 | 0.1982 | 31.2452
32.157 | 4.2748 | 24.7815 | 5.7058 | 0.1992 | 31.2544
32.443 | 4.2751 | 24.7914 | 5.6941 | 0.2007 | 31.2669
32.76 | 4.2736 | 24.803 | 5.6783 | 0.2043 | 31.2814
33.067 | 4.2703 | 24.8161 | 5.6596 | 0.2077 | 31.2975
33.379 | 4.2654 | 24.8299 | 5.6379 | 0.2086 | 31.3142
33.681 | 4.2591 | 24.8434 | 5.6129 | 0.2091 | 31.3304
33.99 | 4.2522 | 24.8558 | 5.5875 | 0.21 | 31.3452
34.302 | 4.2458 | 24.8664 | 5.5627 | 0.2108 | 31.3578
34.604 | 4.2403 | 24.875 | 5.5388 | 0.2117 | 31.3679
34.917 | 4.2349 | 24.8817 | 5.5151 | 0.2137 | 31.3757
35.221 | 4.2284 | 24.8874 | 5.4953 | 0.2173 | 31.3821
35.529 | 4.2207 | 24.8926 | 5.4757 | 0.2187 | 31.3877
35.842 | 4.2126 | 24.897 | 5.4566 | 0.214 | 31.3921
36.148 | 4.2057 | 24.8991 | 5.4413 | 0.2056 | 31.394
36.462 | 4.2006 | 24.8989 | 5.4276 | 0.1974 | 31.3931
36.769 | 4.1972 | 24.8978 | 5.4164 | 0.1915 | 31.3913
37.073 | 4.1949 | 24.8971 | 5.4048 | 0.1892 | 31.3902
37.373 | 4.1933 | 24.8968 | 5.3945 | 0.1891 | 31.3895
37.682 | 4.1926 | 24.8947 | 5.3806 | 0.1883 | 31.3868
37.989 | 4.1933 | 24.8891 | 5.3677 | 0.1866 | 31.3799
38.302 | 4.1955 | 24.8809 | 5.3544 | 0.1849 | 31.3698
38.602 | 4.1984 | 24.8728 | 5.3392 | 0.1839 | 31.3599
38.902 | 4.2009 | 24.8672 | 5.3278 | 0.1833 | 31.3532
39.212 | 4.2022 | 24.8644 | 5.3181 | 0.1833 | 31.3499
39.514 | 4.2023 | 24.8636 | 5.3099 | 0.1845 | 31.3488
39.808 | 4.2015 | 24.8638 | 5.3049 | 0.1868 | 31.3489
40.121 | 4.2003 | 24.8643 | 5.2993 | 0.1899 | 31.3495
40.429 | 4.1995 | 24.8655 | 5.295 | 0.1937 | 31.3509
40.732 | 4.1995 | 24.8679 | 5.2919 | 0.199 | 31.3539
41.038 | 4.2007 | 24.8704 | 5.2896 | 0.2038 | 31.3572
41.347 | 4.2031 | 24.8715 | 5.2882 | 0.2051 | 31.3589
41.657 | 4.2062 | 24.8706 | 5.2825 | 0.2051 | 31.3581
41.976 | 4.2091 | 24.8684 | 5.2744 | 0.2057 | 31.3557
42.277 | 4.2111 | 24.8662 | 5.2673 | 0.2062 | 31.3531
42.574 | 4.2121 | 24.8644 | 5.2588 | 0.2076 | 31.3511
42.87 | 4.2121 | 24.8638 | 5.2481 | 0.2099 | 31.3503
43.169 | 4.2112 | 24.8647 | 5.236 | 0.2113 | 31.3513
43.478 | 4.2093 | 24.8675 | 5.2227 | 0.2108 | 31.3546
43.794 | 4.2062 | 24.8725 | 5.2107 | 0.2088 | 31.3605
44.095 | 4.2018 | 24.8798 | 5.199 | 0.2075 | 31.3691
44.401 | 4.1964 | 24.888 | 5.1858 | 0.2079 | 31.3788
44.709 | 4.1906 | 24.8954 | 5.1716 | 0.2089 | 31.3874
45.011 | 4.1849 | 24.9014 | 5.1587 | 0.2091 | 31.3943
45.314 | 4.1795 | 24.9062 | 5.1495 | 0.2077 | 31.3997
45.614 | 4.1741 | 24.9103 | 5.1401 | 0.206 | 31.4042
45.916 | 4.1686 | 24.9138 | 5.1264 | 0.2053 | 31.4079
46.216 | 4.1631 | 24.9165 | 5.1153 | 0.2049 | 31.4106
46.519 | 4.1579 | 24.9178 | 5.1055 | 0.2039 | 31.4116
46.811 | 4.1536 | 24.9171 | 5.0941 | 0.2023 | 31.4102
47.105 | 4.1503 | 24.9151 | 5.0835 | 0.2 | 31.4073
47.398 | 4.148 | 24.9125 | 5.0721 | 0.1972 | 31.4037
47.681 | 4.1466 | 24.9096 | 5.0618 | 0.195 | 31.3999
47.964 | 4.146 | 24.9063 | 5.0483 | 0.1942 | 31.3956
48.239 | 4.146 | 24.9022 | 5.0325 | 0.1936 | 31.3905
48.522 | 4.1461 | 24.8978 | 5.0176 | 0.1928 | 31.385
48.818 | 4.1456 | 24.8941 | 5.0022 | 0.1927 | 31.3803
49.099 | 4.1442 | 24.892 | 4.9823 | 0.1929 | 31.3775
49.386 | 4.1416 | 24.8919 | 4.9641 | 0.1936 | 31.377
49.671 | 4.1381 | 24.8934 | 4.9462 | 0.1948 | 31.3785
49.946 | 4.1341 | 24.8962 | 4.9249 | 0.1959 | 31.3815
50.224 | 4.1297 | 24.9 | 4.905 | 0.196 | 31.3857
50.499 | 4.125 | 24.9046 | 4.8879 | 0.1958 | 31.391
50.774 | 4.12 | 24.9101 | 4.8717 | 0.196 | 31.3972
51.033 | 4.115 | 24.9153 | 4.8538 | 0.197 | 31.4032
51.259 | 4.1099 | 24.9195 | 4.8343 | 0.1988 | 31.4078
51.441 | 4.1048 | 24.9222 | 4.8153 | 0.2015 | 31.4107
51.621 | 4.1001 | 24.9234 | 4.7983 | 0.2044 | 31.4116
51.856 | 4.0957 | 24.9238 | 4.7807 | 0.2077 | 31.4115
52.092 | 4.0917 | 24.9237 | 4.7617 | 0.2097 | 31.4109
52.336 | 4.088 | 24.9233 | 4.7405 | 0.2083 | 31.41
52.608 | 4.0844 | 24.9226 | 4.7188 | 0.205 | 31.4087
52.873 | 4.0806 | 24.9221 | 4.6973 | 0.2018 | 31.4075
53.14 | 4.0759 | 24.9223 | 4.6762 | 0.2 | 31.4073
53.401 | 4.07 | 24.9236 | 4.6541 | 0.2003 | 31.4082
53.654 | 4.063 | 24.9261 | 4.6307 | 0.2017 | 31.4105
53.929 | 4.0559 | 24.929 | 4.6109 | 0.2026 | 31.4133
54.207 | 4.05 | 24.9313 | 4.5909 | 0.2024 | 31.4155
54.474 | 4.0456 | 24.9326 | 4.5747 | 0.2021 | 31.4166
54.728 | 4.0423 | 24.933 | 4.5585 | 0.2022 | 31.4167
54.998 | 4.0397 | 24.9328 | 4.5401 | 0.2034 | 31.4161
55.277 | 4.0382 | 24.9311 | 4.527 | 0.2057 | 31.4138
55.54 | 4.038 | 24.9271 | 4.5161 | 0.2086 | 31.4087
55.819 | 4.0391 | 24.9203 | 4.5051 | 0.2136 | 31.4003
56.086 | 4.0414 | 24.912 | 4.4915 | 0.2207 | 31.3901
56.323 | 4.0447 | 24.904 | 4.48 | 0.2288 | 31.3804
56.559 | 4.0486 | 24.8974 | 4.4717 | 0.2339 | 31.3727
56.811 | 4.0524 | 24.8924 | 4.4627 | 0.2301 | 31.3667
57.064 | 4.0559 | 24.888 | 4.4532 | 0.2226 | 31.3616
57.329 | 4.0585 | 24.8847 | 4.443 | 0.2181 | 31.3578
57.597 | 4.0603 | 24.8833 | 4.4342 | 0.216 | 31.3562
57.874 | 4.0614 | 24.8837 | 4.4256 | 0.2152 | 31.3569
58.142 | 4.062 | 24.8858 | 4.4153 | 0.2151 | 31.3596
58.389 | 4.0624 | 24.889 | 4.4034 | 0.2147 | 31.3637
58.646 | 4.0628 | 24.8929 | 4.3932 | 0.2139 | 31.3686
58.919 | 4.0634 | 24.8967 | 4.3831 | 0.2147 | 31.3735
59.171 | 4.0645 | 24.8997 | 4.3722 | 0.2169 | 31.3774
59.429 | 4.0664 | 24.9011 | 4.3609 | 0.2192 | 31.3794
59.708 | 4.0689 | 24.9008 | 4.3481 | 0.2206 | 31.3794
59.969 | 4.0716 | 24.8995 | 4.3329 | 0.2209 | 31.3781
60.24 | 4.074 | 24.898 | 4.317 | 0.2212 | 31.3765
60.528 | 4.0761 | 24.8966 | 4.3019 | 0.2218 | 31.3749
60.797 | 4.0778 | 24.8956 | 4.2835 | 0.2228 | 31.3738
61.083 | 4.0792 | 24.8951 | 4.2667 | 0.2252 | 31.3733
61.357 | 4.0802 | 24.8955 | 4.2517 | 0.2292 | 31.374
61.621 | 4.081 | 24.8971 | 4.2366 | 0.233 | 31.3762
61.894 | 4.0814 | 24.9001 | 4.2222 | 0.2338 | 31.3799
62.175 | 4.0817 | 24.9034 | 4.2087 | 0.2311 | 31.3841
62.456 | 4.0818 | 24.9065 | 4.1949 | 0.2272 | 31.388
62.736 | 4.0819 | 24.909 | 4.1836 | 0.2246 | 31.3911
63.011 | 4.0821 | 24.9109 | 4.1742 | 0.2233 | 31.3935
63.277 | 4.0822 | 24.9124 | 4.1638 | 0.2231 | 31.3955
63.562 | 4.0823 | 24.9136 | 4.1526 | 0.2236 | 31.397
63.853 | 4.0824 | 24.9145 | 4.1445 | 0.2247 | 31.3981
64.133 | 4.0826 | 24.9149 | 4.1363 | 0.2276 | 31.3987
64.408 | 4.0827 | 24.9152 | 4.1277 | 0.2331 | 31.3991
64.698 | 4.0829 | 24.9153 | 4.1185 | 0.2381 | 31.3993
64.967 | 4.083 | 24.9155 | 4.1088 | 0.24 | 31.3995
65.217 | 4.0831 | 24.9156 | 4.1023 | 0.2411 | 31.3996
65.478 | 4.0832 | 24.9156 | 4.0958 | 0.2444 | 31.3996
65.749 | 4.0832 | 24.9157 | 4.0889 | 0.2498 | 31.3997
66.027 | 4.0833 | 24.9157 | 4.0817 | 0.2546 | 31.3997
66.305 | 4.0834 | 24.9157 | 4.0746 | 0.2558 | 31.3997
66.587 | 4.0835 | 24.9157 | 4.0687 | 0.2544 | 31.3998
66.853 | 4.0836 | 24.9158 | 4.0629 | 0.2544 | 31.3999
67.119 | 4.0837 | 24.9158 | 4.0562 | 0.2567 | 31.3999
67.4 | 4.0839 | 24.9157 | 4.0501 | 0.2579 | 31.3999
67.682 | 4.0842 | 24.9155 | 4.0439 | 0.2571 | 31.3996
67.941 | 4.0846 | 24.9152 | 4.039 | 0.256 | 31.3993
68.208 | 4.0853 | 24.9147 | 4.0313 | 0.2555 | 31.3987
68.487 | 4.0863 | 24.9138 | 4.0245 | 0.2556 | 31.3978
68.739 | 4.0875 | 24.9128 | 4.0203 | 0.2565 | 31.3966
68.983 | 4.0889 | 24.9117 | 4.0134 | 0.2583 | 31.3953
69.248 | 4.0901 | 24.9106 | 4.0099 | 0.2607 | 31.3942
69.525 | 4.0913 | 24.9096 | 4.0063 | 0.2635 | 31.3931
69.796 | 4.0925 | 24.9087 | 4.001 | 0.2667 | 31.392
70.069 | 4.0938 | 24.9077 | 3.9955 | 0.2701 | 31.3909
70.405 | 4.084 | 24.9133 | 3.7947 | 1.4332 | 31.3968

## H1
DEPTH | TEMP | DENSITY | OXY | FLUORESCENCE | SALINITY
0.331 | 14.7384 | 15.8712 | 7.4399 | 14.212 | 21.797
0.447 | 14.2856 | 16.4205 | 7.4192 | 14.0266 | 22.3998
0.63 | 13.8337 | 17.1199 | 7.4041 | 13.8569 | 23.199
0.864 | 13.3504 | 17.928 | 7.3901 | 13.8249 | 24.1324
1.124 | 12.8098 | 18.8284 | 7.3625 | 13.9592 | 25.1725
1.381 | 12.2162 | 19.7855 | 7.3251 | 14.1828 | 26.2745
1.658 | 11.5963 | 20.6872 | 7.2829 | 14.4206 | 27.3
1.933 | 10.9861 | 21.4455 | 7.2355 | 14.6398 | 28.1442
2.212 | 10.4262 | 22.0358 | 7.1857 | 14.8397 | 28.785
2.508 | 9.951 | 22.4843 | 7.1407 | 15.0147 | 29.2632
2.807 | 9.5691 | 22.8397 | 7.0993 | 15.0876 | 29.6422
3.125 | 9.262 | 23.1199 | 7.0565 | 14.9476 | 29.9406
3.435 | 9.006 | 23.3107 | 7.0159 | 14.5525 | 30.1354
3.748 | 8.7849 | 23.4061 | 6.978 | 13.9617 | 30.2152
4.058 | 8.5894 | 23.4329 | 6.9411 | 13.3155 | 30.2129
4.372 | 8.4157 | 23.4269 | 6.9054 | 12.7601 | 30.1731
4.684 | 8.2649 | 23.4086 | 6.8764 | 12.3828 | 30.1222
4.999 | 8.1368 | 23.401 | 6.8536 | 12.1757 | 30.0895
5.316 | 8.0276 | 23.426 | 6.8321 | 12.0466 | 30.1019
5.636 | 7.9326 | 23.476 | 6.8111 | 11.9443 | 30.1489
5.947 | 7.8474 | 23.528 | 6.7908 | 11.8958 | 30.2003
6.262 | 7.7705 | 23.5727 | 6.7699 | 11.9405 | 30.2438
6.583 | 7.7035 | 23.6082 | 6.7552 | 12.1702 | 30.2774
6.9 | 7.6475 | 23.6318 | 6.7433 | 12.7299 | 30.2977
7.208 | 7.6012 | 23.6455 | 6.732 | 13.6472 | 30.3072
7.531 | 7.5616 | 23.6549 | 6.7194 | 14.7008 | 30.3124
7.845 | 7.5246 | 23.6631 | 6.7027 | 15.5819 | 30.3165
8.159 | 7.4856 | 23.6724 | 6.6852 | 16.1549 | 30.3218
8.46 | 7.4398 | 23.6872 | 6.6681 | 16.4362 | 30.3328
8.781 | 7.3856 | 23.7089 | 6.646 | 16.4275 | 30.3513
9.08 | 7.3254 | 23.7365 | 6.6247 | 16.0788 | 30.3763
9.374 | 7.2633 | 23.7684 | 6.6081 | 15.3634 | 30.4064
9.678 | 7.2019 | 23.8027 | 6.5913 | 14.3471 | 30.4399
9.981 | 7.1408 | 23.8389 | 6.5727 | 13.1629 | 30.4758
10.283 | 7.0765 | 23.8783 | 6.5597 | 11.9345 | 30.5153
10.585 | 7.0059 | 23.9223 | 6.5478 | 10.7473 | 30.5596
10.892 | 6.9308 | 23.9676 | 6.5289 | 9.6475 | 30.605
11.167 | 6.857 | 24.008 | 6.5096 | 8.6467 | 30.6443
11.423 | 6.7893 | 24.0396 | 6.4863 | 7.7474 | 30.6736
11.69 | 6.729 | 24.0634 | 6.4592 | 6.959 | 30.6942
11.991 | 6.6755 | 24.0825 | 6.4377 | 6.2798 | 30.7099
12.28 | 6.6277 | 24.1 | 6.4178 | 5.6844 | 30.7245
12.59 | 6.5825 | 24.1168 | 6.3991 | 5.154 | 30.7387
12.898 | 6.5341 | 24.13 | 6.3789 | 4.665 | 30.7479
13.188 | 6.4792 | 24.1395 | 6.3606 | 4.1883 | 30.7514
13.484 | 6.4199 | 24.1499 | 6.3415 | 3.7244 | 30.7553
13.782 | 6.3598 | 24.1649 | 6.3223 | 3.2816 | 30.765
14.088 | 6.3025 | 24.1837 | 6.3055 | 2.8789 | 30.78
14.403 | 6.2523 | 24.2017 | 6.2939 | 2.5419 | 30.7951
14.713 | 6.2113 | 24.2168 | 6.2915 | 2.2645 | 30.8081
15.022 | 6.1776 | 24.232 | 6.2926 | 2.034 | 30.8223
15.33 | 6.1456 | 24.2478 | 6.2844 | 1.8447 | 30.8374
15.636 | 6.1085 | 24.2603 | 6.2723 | 1.6823 | 30.8476
15.951 | 6.0629 | 24.2701 | 6.2552 | 1.5389 | 30.8531
16.249 | 6.0109 | 24.2799 | 6.2375 | 1.4159 | 30.8578
16.56 | 5.9561 | 24.2901 | 6.2157 | 1.314 | 30.8626
16.861 | 5.8988 | 24.3051 | 6.186 | 1.2347 | 30.8731
17.169 | 5.8357 | 24.333 | 6.1569 | 1.1742 | 30.8991
17.47 | 5.7618 | 24.3783 | 6.1281 | 1.1231 | 30.9456
17.763 | 5.6722 | 24.4411 | 6.1001 | 1.0761 | 31.0122
18.077 | 5.5623 | 24.5196 | 6.0721 | 1.0272 | 31.0957
18.374 | 5.4314 | 24.6083 | 6.0437 | 0.9701 | 31.1892
18.662 | 5.2878 | 24.7005 | 6.0163 | 0.9085 | 31.2856
18.969 | 5.1432 | 24.7928 | 5.9855 | 0.8491 | 31.3822
19.279 | 5.0042 | 24.8835 | 5.9569 | 0.7944 | 31.4777
19.574 | 4.8728 | 24.968 | 5.9338 | 0.7445 | 31.5667
19.879 | 4.7504 | 25.0401 | 5.9139 | 0.6974 | 31.6414
20.165 | 4.6389 | 25.0944 | 5.8943 | 0.6532 | 31.6952
20.47 | 4.5415 | 25.1257 | 5.8751 | 0.615 | 31.7219
20.779 | 4.4602 | 25.1284 | 5.8591 | 0.5847 | 31.7149
21.085 | 4.3944 | 25.1048 | 5.8406 | 0.561 | 31.6768
21.377 | 4.342 | 25.0685 | 5.8221 | 0.5425 | 31.6244
21.657 | 4.3002 | 25.0303 | 5.8042 | 0.5281 | 31.5711
21.958 | 4.2672 | 24.9918 | 5.7904 | 0.5149 | 31.5184
22.246 | 4.2428 | 24.9523 | 5.7794 | 0.5054 | 31.4657
22.549 | 4.2262 | 24.9136 | 5.769 | 0.495 | 31.4149
22.844 | 4.2148 | 24.8797 | 5.7598 | 0.4734 | 31.3708
23.137 | 4.2064 | 24.8542 | 5.7509 | 0.4486 | 31.3377
23.435 | 4.2 | 24.8359 | 5.7423 | 0.4293 | 31.3139
23.723 | 4.1956 | 24.8216 | 5.7363 | 0.4126 | 31.2953
24.035 | 4.1931 | 24.8097 | 5.7239 | 0.3954 | 31.2799
24.322 | 4.1918 | 24.7994 | 5.7113 | 0.3791 | 31.2669
24.614 | 4.1914 | 24.7922 | 5.6968 | 0.3668 | 31.2577
24.904 | 4.1919 | 24.7901 | 5.6816 | 0.3576 | 31.2551
25.174 | 4.1929 | 24.7915 | 5.6686 | 0.3482 | 31.2571
25.469 | 4.1942 | 24.7931 | 5.6586 | 0.3396 | 31.2592
25.758 | 4.1956 | 24.7941 | 5.6516 | 0.3336 | 31.2606
26.051 | 4.1971 | 24.7955 | 5.6454 | 0.3288 | 31.2626
26.358 | 4.1986 | 24.7981 | 5.6392 | 0.3246 | 31.2661
26.644 | 4.2001 | 24.8017 | 5.6345 | 0.3207 | 31.2708
26.951 | 4.2016 | 24.8055 | 5.6301 | 0.3105 | 31.2757
27.254 | 4.2034 | 24.8089 | 5.6241 | 0.2914 | 31.2802
27.551 | 4.2055 | 24.8119 | 5.6197 | 0.2716 | 31.2843
27.858 | 4.2078 | 24.8144 | 5.6138 | 0.2575 | 31.2877
28.151 | 4.21 | 24.8165 | 5.6087 | 0.2487 | 31.2906
28.454 | 4.212 | 24.8183 | 5.6006 | 0.2432 | 31.293
28.754 | 4.2137 | 24.8199 | 5.5943 | 0.2387 | 31.2954
29.047 | 4.2153 | 24.8215 | 5.5864 | 0.2346 | 31.2975
29.343 | 4.2174 | 24.8224 | 5.575 | 0.2332 | 31.2989
29.652 | 4.2201 | 24.8229 | 5.5638 | 0.2327 | 31.2999
29.959 | 4.2231 | 24.8236 | 5.5517 | 0.2284 | 31.3011
30.258 | 4.2259 | 24.8246 | 5.5403 | 0.2226 | 31.3027
30.521 | 4.228 | 24.826 | 5.5317 | 0.2183 | 31.3048
30.745 | 4.2293 | 24.8279 | 5.5238 | 0.2153 | 31.3073
30.984 | 4.2296 | 24.8301 | 5.5145 | 0.2133 | 31.3101
31.276 | 4.2286 | 24.8332 | 5.5054 | 0.2128 | 31.3139
31.568 | 4.2262 | 24.8379 | 5.4962 | 0.2137 | 31.3195
31.848 | 4.2227 | 24.8443 | 5.4896 | 0.2149 | 31.3271
32.146 | 4.2194 | 24.8511 | 5.4718 | 0.2159 | 31.3353
32.423 | 4.2169 | 24.8569 | 5.4612 | 0.215 | 31.3423
32.71 | 4.2156 | 24.8608 | 5.4531 | 0.2122 | 31.347
33.008 | 4.2156 | 24.8627 | 5.4384 | 0.2098 | 31.3494
33.289 | 4.2165 | 24.8631 | 5.4234 | 0.2093 | 31.35
33.584 | 4.2176 | 24.8623 | 5.4095 | 0.2113 | 31.3491
33.889 | 4.2182 | 24.8605 | 5.3976 | 0.2147 | 31.3469
34.185 | 4.2181 | 24.858 | 5.3858 | 0.217 | 31.3438
34.489 | 4.2178 | 24.8554 | 5.3762 | 0.2165 | 31.3405
34.79 | 4.2174 | 24.8539 | 5.3689 | 0.2142 | 31.3385
35.091 | 4.217 | 24.8537 | 5.36 | 0.2145 | 31.3383
35.388 | 4.2166 | 24.8549 | 5.3488 | 0.2188 | 31.3397
35.683 | 4.2166 | 24.857 | 5.338 | 0.2206 | 31.3423
35.979 | 4.217 | 24.8595 | 5.3257 | 0.2161 | 31.3455
36.273 | 4.2178 | 24.8611 | 5.3142 | 0.2105 | 31.3476
36.573 | 4.2185 | 24.8616 | 5.3059 | 0.2069 | 31.3484
36.87 | 4.2188 | 24.8621 | 5.2954 | 0.204 | 31.349
37.174 | 4.2185 | 24.8634 | 5.2833 | 0.2023 | 31.3506
37.471 | 4.2175 | 24.8654 | 5.2692 | 0.2021 | 31.3531
37.776 | 4.2159 | 24.8679 | 5.2533 | 0.2019 | 31.3559
38.073 | 4.2138 | 24.8708 | 5.2383 | 0.2008 | 31.3593
38.372 | 4.2115 | 24.8743 | 5.2217 | 0.1995 | 31.3635
38.663 | 4.2092 | 24.8784 | 5.2042 | 0.1987 | 31.3683
38.961 | 4.2072 | 24.8821 | 5.1872 | 0.1993 | 31.3727
39.246 | 4.2056 | 24.8847 | 5.1702 | 0.201 | 31.3758
39.535 | 4.2045 | 24.886 | 5.154 | 0.2022 | 31.3773
39.834 | 4.2036 | 24.8864 | 5.1391 | 0.2032 | 31.3778
40.133 | 4.2028 | 24.8862 | 5.13 | 0.2054 | 31.3774
40.426 | 4.2019 | 24.8856 | 5.1184 | 0.2082 | 31.3766
40.728 | 4.2011 | 24.8848 | 5.1046 | 0.2123 | 31.3753
41.025 | 4.2004 | 24.8837 | 5.0927 | 0.2199 | 31.3739
41.322 | 4.1998 | 24.8828 | 5.0823 | 0.2296 | 31.3727
41.629 | 4.1992 | 24.8823 | 5.0701 | 0.2367 | 31.372
41.923 | 4.1987 | 24.8822 | 5.0565 | 0.2385 | 31.3718
42.213 | 4.198 | 24.8822 | 5.0415 | 0.2356 | 31.3718
42.515 | 4.197 | 24.8825 | 5.0276 | 0.2297 | 31.3719
42.808 | 4.1955 | 24.8829 | 5.0144 | 0.2225 | 31.3724
43.113 | 4.1931 | 24.8842 | 5.0001 | 0.2159 | 31.3737
43.415 | 4.1899 | 24.8865 | 4.985 | 0.2122 | 31.3761
43.713 | 4.1861 | 24.8894 | 4.9692 | 0.212 | 31.3793
44.004 | 4.1826 | 24.892 | 4.9548 | 0.2138 | 31.3821
44.304 | 4.1802 | 24.8937 | 4.9406 | 0.2163 | 31.384
44.598 | 4.1792 | 24.8941 | 4.9285 | 0.2188 | 31.3844
44.882 | 4.1794 | 24.8934 | 4.9161 | 0.2224 | 31.3835
45.178 | 4.1803 | 24.8918 | 4.9058 | 0.2292 | 31.3816
45.473 | 4.1815 | 24.8894 | 4.8972 | 0.238 | 31.3787
45.754 | 4.1829 | 24.8858 | 4.8879 | 0.2445 | 31.3744
46.022 | 4.1845 | 24.881 | 4.8809 | 0.2488 | 31.3686
46.294 | 4.186 | 24.8758 | 4.874 | 0.2552 | 31.3622
46.546 | 4.1873 | 24.8705 | 4.8675 | 0.2667 | 31.3557
46.799 | 4.1954 | 24.8723 | 4.7956 | 1.6112 | 31.359

## H2
DEPTH | TEMP | DENSITY | OXY | FLUORESCENCE | SALINITY
0.307 | 13.8757 | 14.5284 | 7.3951 | 14.6286 | 19.8395
0.476 | 13.4025 | 15.5498 | 7.3698 | 14.4625 | 21.0574
0.659 | 13.0346 | 16.8021 | 7.3503 | 14.217 | 22.5982
0.871 | 12.7311 | 17.9047 | 7.3361 | 13.9351 | 23.958
1.097 | 12.4258 | 18.8449 | 7.3212 | 13.6609 | 25.1056
1.326 | 12.073 | 19.6782 | 7.3092 | 13.3823 | 26.1035
1.577 | 11.6656 | 20.3699 | 7.2953 | 13.0556 | 26.9059
1.825 | 11.2217 | 20.8777 | 7.2736 | 12.7124 | 27.4637
2.103 | 10.7681 | 21.2646 | 7.244 | 12.4779 | 27.8651
2.36 | 10.3337 | 21.6509 | 7.2076 | 12.4561 | 28.2713
2.604 | 9.9428 | 22.0798 | 7.1721 | 12.6282 | 28.7424
2.86 | 9.6093 | 22.4989 | 7.1362 | 12.8885 | 29.2134
3.131 | 9.3334 | 22.8347 | 7.0961 | 13.1685 | 29.5894
3.412 | 9.1063 | 23.0539 | 7.0548 | 13.5224 | 29.826
3.707 | 8.9167 | 23.1709 | 7.014 | 14.1321 | 29.9395
4.007 | 8.7539 | 23.2252 | 6.9768 | 15.1552 | 29.9782
4.307 | 8.607 | 23.2565 | 6.9401 | 16.4743 | 29.9907
4.613 | 8.4673 | 23.2857 | 6.8977 | 17.6433 | 30.0022
4.917 | 8.3323 | 23.3195 | 6.8678 | 18.1714 | 30.0207
5.225 | 8.2047 | 23.363 | 6.8447 | 17.9446 | 30.0532
5.539 | 8.0872 | 23.4186 | 6.8178 | 17.243 | 30.1031
5.844 | 7.9784 | 23.4787 | 6.7908 | 16.3992 | 30.1604
6.144 | 7.8746 | 23.5377 | 6.7685 | 15.6614 | 30.2174
6.451 | 7.7754 | 23.596 | 6.7532 | 15.2371 | 30.2743
6.747 | 7.6854 | 23.6493 | 6.7425 | 15.2661 | 30.3266
7.052 | 7.608 | 23.6901 | 6.7307 | 15.7052 | 30.3652
7.346 | 7.5418 | 23.7168 | 6.7143 | 16.3587 | 30.3879
7.643 | 7.4834 | 23.7344 | 6.6961 | 17.0318 | 30.4004
7.948 | 7.4297 | 23.7497 | 6.6731 | 17.6048 | 30.4107
8.241 | 7.3794 | 23.7646 | 6.6488 | 18.0651 | 30.4211
8.547 | 7.3314 | 23.7774 | 6.6231 | 18.414 | 30.4294
8.848 | 7.2842 | 23.7885 | 6.602 | 18.5735 | 30.4356
9.146 | 7.2358 | 23.8017 | 6.5863 | 18.4192 | 30.4442
9.457 | 7.1844 | 23.821 | 6.5759 | 17.852 | 30.4602
9.774 | 7.1279 | 23.8477 | 6.568 | 16.8724 | 30.4849
10.08 | 7.0644 | 23.8815 | 6.5562 | 15.5928 | 30.5173
10.386 | 6.9955 | 23.9199 | 6.5419 | 14.1752 | 30.5549
10.673 | 6.9281 | 23.9575 | 6.5284 | 12.7345 | 30.5918
10.993 | 6.8702 | 23.9887 | 6.5152 | 11.3424 | 30.622
11.299 | 6.8263 | 24.009 | 6.5082 | 10.0587 | 30.6407
11.611 | 6.796 | 24.0169 | 6.4994 | 8.8896 | 30.6458
11.908 | 6.775 | 24.0151 | 6.4849 | 7.828 | 30.6401
12.215 | 6.7554 | 24.0093 | 6.4722 | 6.8994 | 30.6297
12.514 | 6.7277 | 24.0052 | 6.4552 | 6.1129 | 30.6201
12.814 | 6.6857 | 24.0054 | 6.4305 | 5.4387 | 30.6137
13.106 | 6.629 | 24.013 | 6.4057 | 4.8572 | 30.6143
13.414 | 6.5633 | 24.0317 | 6.3814 | 4.3664 | 30.6277
13.691 | 6.4974 | 24.0611 | 6.3564 | 3.9649 | 30.6546
13.975 | 6.4358 | 24.0982 | 6.3365 | 3.6435 | 30.6921
14.266 | 6.3752 | 24.1446 | 6.3303 | 3.3815 | 30.7416
14.555 | 6.3095 | 24.2009 | 6.3331 | 3.1445 | 30.8029
14.856 | 6.2368 | 24.2591 | 6.3392 | 2.8901 | 30.8655
15.158 | 6.1617 | 24.3077 | 6.3469 | 2.6097 | 30.9157
15.459 | 6.0902 | 24.3408 | 6.3473 | 2.3208 | 30.9468
15.766 | 6.0253 | 24.3606 | 6.3355 | 2.0408 | 30.9622
16.065 | 5.9696 | 24.3733 | 6.3124 | 1.7931 | 30.9699
16.382 | 5.9237 | 24.3856 | 6.2792 | 1.5971 | 30.9787
16.684 | 5.8814 | 24.4004 | 6.2423 | 1.4535 | 30.9912
17.004 | 5.8331 | 24.4154 | 6.2023 | 1.3494 | 31.003
17.297 | 5.7717 | 24.4306 | 6.1649 | 1.2695 | 31.0133
17.598 | 5.6921 | 24.4545 | 6.1284 | 1.2022 | 31.032
17.913 | 5.5893 | 24.5012 | 6.0925 | 1.1391 | 31.0762
18.206 | 5.4612 | 24.5766 | 6.0629 | 1.0694 | 31.1533
18.515 | 5.3132 | 24.6759 | 6.034 | 0.993 | 31.258
18.829 | 5.1582 | 24.7919 | 6.0064 | 0.9203 | 31.3831
19.137 | 5.0111 | 24.9099 | 5.9799 | 0.8578 | 31.512
19.447 | 4.8818 | 25.0081 | 5.9551 | 0.8084 | 31.6185
19.741 | 4.7728 | 25.0755 | 5.9343 | 0.7704 | 31.6889
20.05 | 4.681 | 25.1139 | 5.9198 | 0.7396 | 31.7252
20.343 | 4.6016 | 25.1262 | 5.9096 | 0.7063 | 31.7304
20.648 | 4.532 | 25.1123 | 5.9019 | 0.662 | 31.7038
20.931 | 4.4712 | 25.0752 | 5.8985 | 0.6152 | 31.6492
21.234 | 4.4176 | 25.0261 | 5.8962 | 0.5745 | 31.5806
21.539 | 4.3694 | 24.9794 | 5.8941 | 0.5397 | 31.5157
21.834 | 4.3254 | 24.9436 | 5.8898 | 0.5104 | 31.465
22.121 | 4.2855 | 24.9201 | 5.8867 | 0.4864 | 31.4304
22.409 | 4.2514 | 24.9044 | 5.8764 | 0.467 | 31.4065
22.706 | 4.2245 | 24.8905 | 5.8674 | 0.4507 | 31.3856
22.985 | 4.205 | 24.875 | 5.8599 | 0.4347 | 31.3637
23.279 | 4.1921 | 24.8595 | 5.8469 | 0.4177 | 31.3426
23.566 | 4.1843 | 24.8456 | 5.8352 | 0.4008 | 31.3242
23.846 | 4.1799 | 24.8321 | 5.8241 | 0.3857 | 31.3066
24.139 | 4.1776 | 24.8175 | 5.8121 | 0.371 | 31.2879
24.424 | 4.1761 | 24.8022 | 5.7985 | 0.3557 | 31.2685
24.712 | 4.1751 | 24.7879 | 5.7861 | 0.3431 | 31.2504
24.995 | 4.1744 | 24.7779 | 5.7709 | 0.3311 | 31.2377
25.298 | 4.1741 | 24.7731 | 5.755 | 0.3174 | 31.2316
25.577 | 4.1745 | 24.7718 | 5.7364 | 0.3072 | 31.23
25.868 | 4.1757 | 24.7728 | 5.7198 | 0.3022 | 31.2314
26.168 | 4.1776 | 24.7748 | 5.7054 | 0.2987 | 31.2342
26.459 | 4.1804 | 24.7768 | 5.6897 | 0.2963 | 31.237
26.762 | 4.1841 | 24.7778 | 5.6738 | 0.295 | 31.2387
27.064 | 4.1884 | 24.7777 | 5.6584 | 0.2885 | 31.239
27.364 | 4.1926 | 24.777 | 5.6423 | 0.2747 | 31.2388
27.666 | 4.1963 | 24.7767 | 5.6245 | 0.2625 | 31.2388
27.958 | 4.1994 | 24.7771 | 5.6061 | 0.2587 | 31.2397
28.259 | 4.2016 | 24.7788 | 5.5864 | 0.2588 | 31.2421
28.557 | 4.2031 | 24.7816 | 5.5678 | 0.256 | 31.2458
28.831 | 4.2039 | 24.7858 | 5.5532 | 0.2503 | 31.2512
29.124 | 4.2041 | 24.7914 | 5.5365 | 0.2457 | 31.2583
29.414 | 4.2039 | 24.798 | 5.5224 | 0.2439 | 31.2665
29.707 | 4.2038 | 24.8045 | 5.5107 | 0.2441 | 31.2747
30.016 | 4.2041 | 24.8099 | 5.498 | 0.2479 | 31.2815
30.314 | 4.2048 | 24.8137 | 5.4908 | 0.2572 | 31.2865
30.613 | 4.2057 | 24.8165 | 5.4788 | 0.2686 | 31.2901
30.917 | 4.2066 | 24.8186 | 5.4612 | 0.2812 | 31.2928
31.215 | 4.2074 | 24.8203 | 5.4466 | 0.2867 | 31.2951
31.521 | 4.2082 | 24.8216 | 5.4295 | 0.2743 | 31.2968
31.822 | 4.2089 | 24.8229 | 5.4122 | 0.2539 | 31.2984
32.117 | 4.2096 | 24.8244 | 5.399 | 0.2387 | 31.3004
32.427 | 4.2102 | 24.8266 | 5.3836 | 0.2297 | 31.3033
32.725 | 4.2107 | 24.8295 | 5.3677 | 0.2249 | 31.307
33.026 | 4.211 | 24.8325 | 5.3529 | 0.2228 | 31.3109
33.327 | 4.2111 | 24.8353 | 5.3384 | 0.223 | 31.3143
33.63 | 4.2111 | 24.8377 | 5.3219 | 0.2256 | 31.3174
33.934 | 4.2111 | 24.84 | 5.304 | 0.2302 | 31.3202
34.237 | 4.2112 | 24.8422 | 5.29 | 0.2352 | 31.3231
34.546 | 4.2114 | 24.8441 | 5.2801 | 0.2387 | 31.3255
34.823 | 4.2117 | 24.8455 | 5.2712 | 0.2387 | 31.3273
35.073 | 4.212 | 24.8466 | 5.264 | 0.2365 | 31.3287
35.316 | 4.2125 | 24.8472 | 5.2579 | 0.2339 | 31.3295
35.587 | 4.2133 | 24.8473 | 5.252 | 0.2304 | 31.3297
35.868 | 4.2143 | 24.8471 | 5.2438 | 0.2259 | 31.3295
36.153 | 4.2154 | 24.8467 | 5.2335 | 0.2212 | 31.3292
36.441 | 4.2167 | 24.846 | 5.221 | 0.2178 | 31.3285
36.729 | 4.2179 | 24.8454 | 5.2061 | 0.2153 | 31.3279
37.012 | 4.2188 | 24.845 | 5.1918 | 0.2121 | 31.3275
37.299 | 4.2194 | 24.845 | 5.1757 | 0.2093 | 31.3276
37.596 | 4.2194 | 24.8457 | 5.1586 | 0.2074 | 31.3284
37.883 | 4.2192 | 24.8469 | 5.1406 | 0.2064 | 31.33
38.171 | 4.2186 | 24.8491 | 5.1259 | 0.207 | 31.3326
38.422 | 4.2179 | 24.8517 | 5.1115 | 0.2083 | 31.3359
38.686 | 4.2171 | 24.8547 | 5.0961 | 0.2091 | 31.3395
38.913 | 4.2163 | 24.8578 | 5.0845 | 0.21 | 31.3433
39.115 | 4.2154 | 24.8609 | 5.075 | 0.2119 | 31.347
39.292 | 4.2144 | 24.8635 | 5.0686 | 0.214 | 31.3502
39.472 | 4.2135 | 24.8654 | 5.062 | 0.2155 | 31.3526
39.643 | 4.2126 | 24.867 | 5.0558 | 0.2164 | 31.3544
39.802 | 4.2117 | 24.8683 | 5.0501 | 0.2174 | 31.356
39.952 | 4.211 | 24.8693 | 5.0433 | 0.2189 | 31.3571
40.107 | 4.2103 | 24.8702 | 5.0381 | 0.2204 | 31.3581
40.279 | 4.2096 | 24.8709 | 5.0308 | 0.2204 | 31.3589
40.498 | 4.209 | 24.8715 | 5.022 | 0.2191 | 31.3596
40.734 | 4.2083 | 24.8722 | 5.0123 | 0.218 | 31.3604
40.981 | 4.2075 | 24.8731 | 4.9988 | 0.2179 | 31.3614
41.219 | 4.2065 | 24.8741 | 4.9874 | 0.2186 | 31.3626
41.431 | 4.2052 | 24.8753 | 4.9748 | 0.2196 | 31.3639
41.642 | 4.2035 | 24.8768 | 4.9615 | 0.2192 | 31.3656
41.884 | 4.2015 | 24.8784 | 4.9481 | 0.2178 | 31.3674
42.143 | 4.1994 | 24.8802 | 4.9351 | 0.2177 | 31.3694
42.41 | 4.1975 | 24.8817 | 4.9224 | 0.2186 | 31.371
42.675 | 4.1961 | 24.8827 | 4.9116 | 0.219 | 31.3721
42.953 | 4.1952 | 24.8831 | 4.9008 | 0.2197 | 31.3725
43.227 | 4.195 | 24.8827 | 4.8896 | 0.2213 | 31.372
43.469 | 4.1956 | 24.8816 | 4.8806 | 0.2223 | 31.3706
43.741 | 4.197 | 24.8796 | 4.8701 | 0.2217 | 31.3683
43.994 | 4.1988 | 24.877 | 4.8598 | 0.2219 | 31.3653
44.275 | 4.2006 | 24.8741 | 4.8507 | 0.2242 | 31.3619
44.536 | 4.2021 | 24.8713 | 4.8414 | 0.2285 | 31.3584
44.77 | 4.2032 | 24.8684 | 4.832 | 0.2348 | 31.355
45.031 | 4.2043 | 24.8651 | 4.8259 | 0.245 | 31.3509
45.304 | 4.2054 | 24.8608 | 4.8191 | 0.2634 | 31.3457
45.494 | 4.2064 | 24.8551 | 4.8078 | 0.2904 | 31.3386
45.598 | 4.2203 | 24.8646 | 4.6844 | 1.5868 | 31.3522

## H3
DEPTH | TEMP | DENSITY | OXY | FLUORESCENCE | SALINITY
0.365 | 13.8815 | 18.0614 | 7.4191 | 13.597 | 24.4339
0.509 | 13.3274 | 18.6147 | 7.3864 | 13.5315 | 25.0177
0.681 | 12.7634 | 19.3078 | 7.3483 | 13.4492 | 25.7826
0.892 | 12.2082 | 20.0366 | 7.3054 | 13.4158 | 26.5972
1.149 | 11.6739 | 20.7248 | 7.2598 | 13.5011 | 27.3657
1.437 | 11.1645 | 21.3332 | 7.2126 | 13.7092 | 28.0381
1.71 | 10.6873 | 21.8473 | 7.1664 | 13.9825 | 28.5976
1.974 | 10.2546 | 22.263 | 7.1258 | 14.2835 | 29.0413
2.264 | 9.8755 | 22.6033 | 7.0935 | 14.5605 | 29.4006
2.572 | 9.5466 | 22.8877 | 7.0673 | 14.7165 | 29.6993
2.866 | 9.2561 | 23.1006 | 7.0431 | 14.6865 | 29.9149
3.172 | 8.9986 | 23.2414 | 7.0198 | 14.4789 | 30.0453
3.467 | 8.7781 | 23.3369 | 6.9969 | 14.1682 | 30.1256
3.769 | 8.5969 | 23.3981 | 6.9725 | 13.8217 | 30.1698
4.077 | 8.4514 | 23.4238 | 6.9451 | 13.4749 | 30.1756
4.376 | 8.3358 | 23.4233 | 6.9174 | 13.1816 | 30.154
4.677 | 8.2444 | 23.4076 | 6.8904 | 12.9472 | 30.1173
4.986 | 8.1702 | 23.3856 | 6.8697 | 12.7471 | 30.0758
5.286 | 8.1047 | 23.3659 | 6.851 | 12.6429 | 30.039
5.601 | 8.0397 | 23.3556 | 6.8311 | 12.7278 | 30.0143
5.915 | 7.9703 | 23.3646 | 6.8137 | 13.0663 | 30.0135
6.219 | 7.8964 | 23.3971 | 6.7955 | 13.6716 | 30.042
6.537 | 7.8212 | 23.4439 | 6.7768 | 14.4864 | 30.0885
6.853 | 7.7484 | 23.4938 | 6.7608 | 15.3933 | 30.1394
7.159 | 7.681 | 23.5429 | 6.7438 | 16.1923 | 30.1902
7.477 | 7.6207 | 23.5898 | 6.7287 | 16.6397 | 30.2397
7.801 | 7.5676 | 23.6306 | 6.7156 | 16.5518 | 30.2825
8.124 | 7.5198 | 23.662 | 6.7029 | 15.8871 | 30.3144
8.451 | 7.4748 | 23.6852 | 6.6907 | 14.7874 | 30.3362
8.767 | 7.4307 | 23.7029 | 6.678 | 13.4958 | 30.3513
9.096 | 7.3873 | 23.7175 | 6.6682 | 12.2338 | 30.3625
9.408 | 7.3448 | 23.7308 | 6.6554 | 11.125 | 30.3722
9.732 | 7.3037 | 23.7442 | 6.6424 | 10.2507 | 30.3825
10.055 | 7.2644 | 23.759 | 6.6272 | 9.6904 | 30.3947
10.369 | 7.2264 | 23.7758 | 6.6133 | 9.3822 | 30.4097
10.691 | 7.1886 | 23.7944 | 6.6038 | 9.1694 | 30.4271
11.014 | 7.1501 | 23.8144 | 6.5967 | 8.9176 | 30.4461
11.331 | 7.1109 | 23.8338 | 6.5931 | 8.54 | 30.4644
11.644 | 7.0707 | 23.852 | 6.5867 | 8.0373 | 30.4809
11.949 | 7.0293 | 23.8702 | 6.5748 | 7.4615 | 30.4972
12.268 | 6.9865 | 23.8902 | 6.5586 | 6.8827 | 30.5157
12.577 | 6.9421 | 23.913 | 6.543 | 6.36 | 30.5374
12.89 | 6.8969 | 23.9374 | 6.5281 | 5.8967 | 30.561
13.2 | 6.8527 | 23.9605 | 6.512 | 5.4644 | 30.5833
13.495 | 6.8101 | 23.9807 | 6.4935 | 5.0609 | 30.602
13.8 | 6.7668 | 24.0004 | 6.4737 | 4.6915 | 30.6202
14.068 | 6.7175 | 24.025 | 6.4533 | 4.3524 | 30.6435
14.354 | 6.6567 | 24.0585 | 6.4336 | 4.0513 | 30.6764
14.645 | 6.5831 | 24.1015 | 6.4115 | 3.7861 | 30.7193
14.935 | 6.5013 | 24.1501 | 6.386 | 3.5395 | 30.7682
15.21 | 6.4189 | 24.1982 | 6.3614 | 3.3095 | 30.8164
15.509 | 6.343 | 24.2414 | 6.337 | 3.1129 | 30.8595
15.803 | 6.2769 | 24.2793 | 6.3115 | 2.9465 | 30.8973
16.106 | 6.2188 | 24.3125 | 6.2877 | 2.7928 | 30.9305
16.405 | 6.1655 | 24.3402 | 6.2659 | 2.655 | 30.9575
16.715 | 6.1168 | 24.3579 | 6.2448 | 2.5263 | 30.9725
17.006 | 6.0773 | 24.3592 | 6.2258 | 2.3883 | 30.9682
17.316 | 6.0512 | 24.342 | 6.211 | 2.2476 | 30.9425
17.622 | 6.0385 | 24.3111 | 6.1997 | 2.1124 | 30.9015
17.938 | 6.0365 | 24.2741 | 6.1901 | 1.9773 | 30.8543
18.258 | 6.0426 | 24.2368 | 6.1812 | 1.8439 | 30.8079
18.567 | 6.0544 | 24.2001 | 6.1715 | 1.7187 | 30.7632
18.871 | 6.0688 | 24.1623 | 6.1653 | 1.6056 | 30.7175
19.184 | 6.0836 | 24.1226 | 6.1578 | 1.5083 | 30.6693
19.451 | 6.098 | 24.0838 | 6.1514 | 1.4233 | 30.6223
19.555 | 6.258 | 24.0172 | 5.8936 | 0.8134 | 30.562

## BYC
DEPTH | TEMP | DENSITY | OXY | FLUORESCENCE | SALINITY
0.45 | 12.8416 | 7.6638 | 7.0705 | 13.5644 | 10.6946
0.602 | 12.1207 | 9.6979 | 7.0244 | 13.0616 | 13.1945
0.766 | 11.479 | 12.2109 | 6.9856 | 12.3663 | 16.3258
0.963 | 10.9266 | 14.6849 | 6.9544 | 11.5409 | 19.4172
1.164 | 10.4554 | 16.8231 | 6.9312 | 10.673 | 22.0844
1.424 | 10.0568 | 18.5331 | 6.912 | 9.8751 | 24.2089
1.69 | 9.7192 | 19.8144 | 6.8928 | 9.2641 | 25.791
1.95 | 9.4264 | 20.7132 | 6.8729 | 8.9362 | 26.8886
2.21 | 9.1647 | 21.3361 | 6.8559 | 8.9924 | 27.6379
2.488 | 8.929 | 21.7765 | 6.8428 | 9.5443 | 28.1578
2.777 | 8.7221 | 22.1034 | 6.8326 | 10.6673 | 28.538
3.055 | 8.5463 | 22.3545 | 6.8442 | 12.3779 | 28.827
3.337 | 8.4004 | 22.5467 | 6.8475 | 14.6466 | 29.0461
3.631 | 8.2814 | 22.6953 | 6.833 | 17.3781 | 29.2147
3.929 | 8.1842 | 22.8127 | 6.8179 | 20.407 | 29.3473
4.214 | 8.1025 | 22.9087 | 6.7986 | 23.5064 | 29.4553
4.52 | 8.0295 | 22.9929 | 6.7719 | 26.3626 | 29.5498
4.813 | 7.9601 | 23.0708 | 6.7334 | 28.6499 | 29.637
5.116 | 7.8909 | 23.1459 | 6.6745 | 30.1831 | 29.7207
5.416 | 7.8198 | 23.2198 | 6.6062 | 30.9449 | 29.8026
5.725 | 7.7444 | 23.2935 | 6.5349 | 31.0075 | 29.8834
6.02 | 7.6628 | 23.3682 | 6.4603 | 30.4739 | 29.9646
6.323 | 7.5748 | 23.444 | 6.3859 | 29.4105 | 30.0461
6.624 | 7.4814 | 23.5206 | 6.3209 | 27.804 | 30.1277
6.922 | 7.3856 | 23.5963 | 6.2663 | 25.5995 | 30.2079
7.227 | 7.291 | 23.6688 | 6.226 | 22.8135 | 30.2844
7.533 | 7.2015 | 23.7352 | 6.1998 | 19.6411 | 30.354
7.838 | 7.1234 | 23.7905 | 6.1829 | 16.4257 | 30.4114
8.141 | 7.066 | 23.8259 | 6.1747 | 13.4823 | 30.447
8.457 | 7.0361 | 23.8324 | 6.1727 | 10.9577 | 30.4504
8.762 | 7.0325 | 23.8074 | 6.1724 | 8.8858 | 30.418
9.069 | 7.0473 | 23.757 | 6.1737 | 7.2548 | 30.3563
9.375 | 7.0724 | 23.6914 | 6.1755 | 5.9985 | 30.277
9.673 | 7.1022 | 23.6212 | 6.1765 | 5.0334 | 30.1926
9.977 | 7.1334 | 23.5535 | 6.1771 | 4.2921 | 30.1115
10.284 | 7.1643 | 23.4915 | 6.177 | 3.7282 | 30.0378
10.508 | 7.3587 | 23.4335 | 6.1008 | 2.9598 | 29.9963

## DYC
DEPTH | TEMP | DENSITY | OXY | FLUORESCENCE | SALINITY
0.355 | 14.7984 | 15.0094 | 7.0416 | 28.8045 | 20.6887
0.436 | 14.4095 | 15.2115 | 7.0279 | 28.5947 | 20.8561
0.556 | 13.9522 | 15.8084 | 7.0133 | 27.9146 | 21.5224
0.69 | 13.4134 | 16.7319 | 7 | 26.7538 | 22.5949
0.858 | 12.7883 | 17.8127 | 6.9924 | 25.2272 | 23.8519
1.067 | 12.1228 | 18.9102 | 6.9884 | 23.5129 | 25.122
1.285 | 11.4954 | 19.9133 | 6.9733 | 21.824 | 26.2795
1.53 | 10.9544 | 20.7538 | 6.948 | 20.3132 | 27.2468
1.785 | 10.5043 | 21.4105 | 6.9154 | 19.0591 | 27.9976
2.046 | 10.1303 | 21.905 | 6.8744 | 18.1606 | 28.5561
2.324 | 9.8164 | 22.2704 | 6.8362 | 17.7398 | 28.9617
2.611 | 9.5524 | 22.5424 | 6.7991 | 17.8018 | 29.2579
2.904 | 9.3323 | 22.7454 | 6.7666 | 18.1321 | 29.4748
3.197 | 9.1482 | 22.8882 | 6.7409 | 18.4227 | 29.622
3.478 | 8.9872 | 22.9885 | 6.7192 | 18.4988 | 29.7195
3.761 | 8.8348 | 23.0709 | 6.6974 | 18.3786 | 29.7961
4.058 | 8.6821 | 23.1479 | 6.6702 | 18.1595 | 29.8659
4.347 | 8.53 | 23.2178 | 6.6416 | 17.9094 | 29.927
4.651 | 8.3855 | 23.2771 | 6.6073 | 17.6724 | 29.9763
4.951 | 8.2551 | 23.327 | 6.573 | 17.4994 | 30.0164
5.247 | 8.1421 | 23.3716 | 6.5397 | 17.4238 | 30.053
5.534 | 8.0454 | 23.4137 | 6.51 | 17.4573 | 30.0894
5.838 | 7.9618 | 23.4541 | 6.4874 | 17.5849 | 30.1262
6.134 | 7.887 | 23.4922 | 6.474 | 17.7759 | 30.1615
6.432 | 7.8161 | 23.5267 | 6.4595 | 17.9816 | 30.193
6.731 | 7.7449 | 23.5584 | 6.4324 | 18.1256 | 30.2212
7.027 | 7.6693 | 23.5926 | 6.4089 | 18.1701 | 30.2515
7.324 | 7.5891 | 23.6322 | 6.3821 | 18.1188 | 30.2882
7.619 | 7.5086 | 23.6752 | 6.3489 | 17.9675 | 30.3292
7.886 | 7.431 | 23.7184 | 6.3113 | 17.7112 | 30.3711
8.152 | 7.3577 | 23.7596 | 6.2667 | 17.3515 | 30.4111
8.439 | 7.2895 | 23.797 | 6.2222 | 16.8467 | 30.4472
8.735 | 7.227 | 23.8295 | 6.1793 | 16.1016 | 30.4782
9.05 | 7.1697 | 23.8569 | 6.1396 | 15.0723 | 30.5035
9.349 | 7.1168 | 23.879 | 6.1043 | 13.8013 | 30.5229
9.642 | 7.0695 | 23.8933 | 6.071 | 12.4086 | 30.5332
9.942 | 7.0323 | 23.8973 | 6.0426 | 11.0472 | 30.5322
10.244 | 7.0086 | 23.8911 | 6.0232 | 9.7853 | 30.5205
10.548 | 6.9973 | 23.8759 | 6.0092 | 8.6344 | 30.4992
10.855 | 6.9946 | 23.854 | 5.9969 | 7.6263 | 30.471
11.159 | 6.9973 | 23.8284 | 5.9863 | 6.7818 | 30.4388
11.452 | 7.0039 | 23.7999 | 5.9822 | 6.0856 | 30.4037
11.76 | 7.0147 | 23.7678 | 5.9795 | 5.5024 | 30.3646
12.06 | 7.0312 | 23.7297 | 5.9785 | 5.0069 | 30.319
12.408 | 7.2272 | 23.6191 | 6.0012 | 21.2273 | 30.2105

## BRB
DEPTH | TEMP | DENSITY | OXY | FLUORESCENCE | SALINITY
0.334 | 12.8664 | 21.2352 | 7.1481 | 4.3635 | 28.3016
0.45 | 12.5374 | 21.4907 | 7.1334 | 4.2698 | 28.5533
0.613 | 12.1593 | 21.7857 | 7.124 | 4.175 | 28.8455
0.791 | 11.7599 | 22.1011 | 7.1246 | 4.098 | 29.1604
1.002 | 11.3708 | 22.4148 | 7.1268 | 4.0505 | 29.4768
1.254 | 11.0187 | 22.7084 | 7.1294 | 4.0188 | 29.7768
1.507 | 10.7176 | 22.9706 | 7.1311 | 3.9855 | 30.0483
1.771 | 10.4679 | 23.1946 | 7.1266 | 3.9542 | 30.2826
2.038 | 10.2567 | 23.3792 | 7.1237 | 3.932 | 30.4749
2.33 | 10.0699 | 23.5231 | 7.1223 | 3.9209 | 30.6204
2.621 | 9.9063 | 23.622 | 7.1153 | 3.9257 | 30.7134
2.915 | 9.7708 | 23.6744 | 7.1057 | 3.9524 | 30.7527
3.204 | 9.661 | 23.6895 | 7.0935 | 4.0057 | 30.7496
3.511 | 9.5676 | 23.6863 | 7.0833 | 4.0875 | 30.7266
3.804 | 9.48 | 23.6833 | 7.0737 | 4.1943 | 30.7051
4.106 | 9.3921 | 23.6913 | 7.0678 | 4.3232 | 30.6979
4.408 | 9.3048 | 23.7119 | 7.0645 | 4.4773 | 30.707
4.696 | 9.221 | 23.7357 | 7.0617 | 4.6691 | 30.7209
5 | 9.1437 | 23.7534 | 7.0569 | 4.9134 | 30.7283
5.286 | 9.074 | 23.7688 | 7.0524 | 5.2141 | 30.7344
5.584 | 9.0103 | 23.7873 | 7.0448 | 5.5562 | 30.7458
5.883 | 8.9522 | 23.8068 | 7.0359 | 5.9123 | 30.7595
6.176 | 8.9024 | 23.8224 | 7.0252 | 6.2733 | 30.7698
6.469 | 8.8623 | 23.8304 | 7.0133 | 6.6545 | 30.7723
6.782 | 8.8295 | 23.8316 | 7.0027 | 7.0622 | 30.7676
7.081 | 8.799 | 23.8312 | 6.9926 | 7.4756 | 30.7612
7.379 | 8.7651 | 23.8346 | 6.9852 | 7.8725 | 30.7591
7.684 | 8.7239 | 23.8461 | 6.9831 | 8.2417 | 30.7659
7.988 | 8.6757 | 23.8653 | 6.9811 | 8.5463 | 30.7814
8.284 | 8.6246 | 23.8879 | 6.9744 | 8.7528 | 30.8006
8.576 | 8.5768 | 23.9103 | 6.9692 | 8.85 | 30.8202
8.873 | 8.537 | 23.9314 | 6.9633 | 8.8022 | 30.8397
9.179 | 8.5063 | 23.9495 | 6.953 | 8.5815 | 30.8571
9.463 | 8.4831 | 23.9623 | 6.9419 | 8.2197 | 30.8691
9.773 | 8.465 | 23.9688 | 6.9345 | 7.7866 | 30.8741
10.062 | 8.4497 | 23.9692 | 6.9279 | 7.3371 | 30.8718
10.356 | 8.4355 | 23.9641 | 6.9219 | 6.8822 | 30.8626
10.65 | 8.4216 | 23.9553 | 6.917 | 6.417 | 30.8487
10.941 | 8.4074 | 23.9467 | 6.9143 | 5.9683 | 30.8351
11.23 | 8.3934 | 23.9415 | 6.9124 | 5.5623 | 30.8259
11.522 | 8.3816 | 23.9395 | 6.9087 | 5.1855 | 30.8211
11.818 | 8.3745 | 23.9372 | 6.905 | 4.8284 | 30.8169
12.115 | 8.3732 | 23.932 | 6.9038 | 4.4855 | 30.81
12.407 | 8.377 | 23.9231 | 6.9002 | 4.1439 | 30.7994
12.699 | 8.3847 | 23.9109 | 6.8997 | 3.8033 | 30.7852
12.993 | 8.3949 | 23.8962 | 6.8977 | 3.4742 | 30.7683
13.297 | 8.4053 | 23.8813 | 6.8929 | 3.1735 | 30.7511
13.593 | 8.4146 | 23.8669 | 6.8872 | 2.9113 | 30.7346
13.894 | 8.4221 | 23.8538 | 6.8821 | 2.6897 | 30.7192
14.149 | 8.4263 | 23.8549 | 6.8137 | 1.9107 | 30.7213

## AYC
DEPTH | TEMP | DENSITY | OXY | FLUORESCENCE | SALINITY
0.324 | 12.1607 | 22.8675 | 8.5407 | 3.6128 | 30.2422
0.508 | 11.8715 | 23.0741 | 8.4938 | 3.714 | 30.4408
0.743 | 11.631 | 23.2213 | 8.43 | 3.813 | 30.5749
1.024 | 11.4252 | 23.3129 | 8.3488 | 3.9173 | 30.6457
1.293 | 11.2391 | 23.3595 | 8.2485 | 4.0263 | 30.6636
1.568 | 11.0617 | 23.3838 | 8.1292 | 4.1271 | 30.6552
1.851 | 10.8879 | 23.4049 | 7.9928 | 4.206 | 30.6439
2.137 | 10.7145 | 23.4333 | 7.8435 | 4.2534 | 30.6424
2.448 | 10.5377 | 23.4754 | 7.6871 | 4.2598 | 30.6583
2.758 | 10.3572 | 23.5312 | 7.5312 | 4.2135 | 30.6913
3.055 | 10.1797 | 23.5932 | 7.3838 | 4.1061 | 30.7333
3.366 | 10.0144 | 23.6559 | 7.2464 | 3.9497 | 30.7792
3.68 | 9.8672 | 23.7119 | 7.1213 | 3.7777 | 30.8205
3.987 | 9.7362 | 23.752 | 7.0051 | 3.6237 | 30.845
4.297 | 9.6154 | 23.7772 | 6.895 | 3.5141 | 30.8527
4.623 | 9.501 | 23.7944 | 6.7905 | 3.4724 | 30.8516
4.937 | 9.3938 | 23.804 | 6.7024 | 3.5168 | 30.8425
5.238 | 9.2978 | 23.8025 | 6.604 | 3.6548 | 30.8215
5.549 | 9.2143 | 23.7929 | 6.4911 | 3.8893 | 30.7927
5.86 | 9.1409 | 23.7839 | 6.3825 | 4.2317 | 30.7667
6.166 | 9.0731 | 23.7825 | 6.2831 | 4.6897 | 30.7518
6.488 | 9.0075 | 23.7905 | 6.1861 | 5.2376 | 30.7492
6.791 | 8.944 | 23.8036 | 6.0879 | 5.8351 | 30.7537
7.095 | 8.8844 | 23.8163 | 5.9966 | 6.4614 | 30.7585
7.416 | 8.8306 | 23.8263 | 5.9152 | 7.1 | 30.761
7.718 | 8.7849 | 23.8334 | 5.8453 | 7.7241 | 30.7613
8.044 | 8.7495 | 23.8369 | 5.7855 | 8.2996 | 30.759
8.362 | 8.7256 | 23.8346 | 5.733 | 8.8102 | 30.7516
8.687 | 8.7123 | 23.8253 | 5.6955 | 9.2686 | 30.7372
8.994 | 8.7075 | 23.809 | 5.6697 | 9.6791 | 30.7154
9.315 | 8.7082 | 23.7867 | 5.6528 | 10.034 | 30.6871
9.635 | 8.7117 | 23.761 | 5.6494 | 10.3299 | 30.6549
9.956 | 8.717 | 23.7332 | 5.6536 | 10.5632 | 30.6203
10.27 | 8.7242 | 23.7028 | 5.6375 | 10.7065 | 30.5829
10.592 | 8.7337 | 23.6699 | 5.6085 | 10.7229 | 30.5426
10.896 | 8.7454 | 23.6331 | 5.5792 | 10.6289 | 30.4978
11.213 | 8.8023 | 23.4461 | 4.7073 | 7.9919 | 30.2696

## RNSYS
DEPTH | TEMP | DENSITY | OXY | FLUORESCENCE | SALINITY
0.352 | 13.2463 | 21.1849 | 7.6196 | 3.8034 | 28.3292
0.444 | 13.0304 | 21.3592 | 7.6156 | 3.7891 | 28.5019
0.574 | 12.8272 | 21.5243 | 7.6025 | 3.782 | 28.6662
0.741 | 12.6374 | 21.6888 | 7.5838 | 3.7939 | 28.8333
0.953 | 12.4568 | 21.8689 | 7.5584 | 3.8315 | 29.0229
1.173 | 12.2783 | 22.0695 | 7.527 | 3.8925 | 29.2398
1.402 | 12.0937 | 22.2722 | 7.4865 | 3.9683 | 29.4582
1.643 | 11.8911 | 22.4683 | 7.4349 | 4.0438 | 29.6641
1.905 | 11.6525 | 22.6711 | 7.3719 | 4.1023 | 29.8707
2.169 | 11.3625 | 22.8979 | 7.2964 | 4.1332 | 30.097
2.45 | 11.0281 | 23.1523 | 7.2125 | 4.1336 | 30.3499
2.71 | 10.6869 | 23.4125 | 7.1236 | 4.1147 | 30.6097
3.005 | 10.38 | 23.6462 | 7.0372 | 4.1003 | 30.8438
3.284 | 10.1241 | 23.8348 | 6.9577 | 4.1089 | 31.0316
3.567 | 9.9156 | 23.9747 | 6.8904 | 4.1547 | 31.1675
3.861 | 9.7425 | 24.0688 | 6.8381 | 4.2493 | 31.2523
4.144 | 9.5924 | 24.1207 | 6.7958 | 4.3954 | 31.288
4.43 | 9.4563 | 24.1317 | 6.7646 | 4.596 | 31.2745
4.712 | 9.3322 | 24.0987 | 6.7423 | 4.8506 | 31.2075
4.999 | 9.2221 | 24.034 | 6.7278 | 5.147 | 31.1028
5.284 | 9.1264 | 23.9716 | 6.7209 | 5.4692 | 31.004
5.575 | 9.0423 | 23.9335 | 6.7124 | 5.8022 | 30.9389
5.864 | 8.9654 | 23.9199 | 6.715 | 6.1431 | 30.9066
6.148 | 8.8929 | 23.9237 | 6.7199 | 6.494 | 30.8975
6.431 | 8.8249 | 23.934 | 6.719 | 6.8463 | 30.8976
6.721 | 8.7639 | 23.9411 | 6.7235 | 7.1924 | 30.895
7.004 | 8.7119 | 23.9418 | 6.734 | 7.529 | 30.886
7.289 | 8.6689 | 23.9395 | 6.7414 | 7.8449 | 30.8749
7.573 | 8.6326 | 23.9393 | 6.743 | 8.1288 | 30.8678
7.862 | 8.6004 | 23.9426 | 6.7379 | 8.3678 | 30.8659
8.148 | 8.5706 | 23.9475 | 6.7303 | 8.5576 | 30.8666
8.438 | 8.5431 | 23.9511 | 6.7179 | 8.7078 | 30.866
8.723 | 8.519 | 23.9514 | 6.7055 | 8.8116 | 30.8619
9.016 | 8.4995 | 23.9484 | 6.6918 | 8.8557 | 30.8544
9.29 | 8.4836 | 23.9447 | 6.6766 | 8.8301 | 30.8468
9.581 | 8.4694 | 23.9428 | 6.6605 | 8.723 | 30.8417
9.861 | 8.4546 | 23.9439 | 6.6442 | 8.531 | 30.8403
10.15 | 8.439 | 23.9469 | 6.6286 | 8.271 | 30.8412
10.437 | 8.4234 | 23.95 | 6.6137 | 7.9429 | 30.8423
10.712 | 8.4087 | 23.9524 | 6.6 | 7.5207 | 30.8427
11.002 | 8.3956 | 23.9544 | 6.5885 | 7.0083 | 30.8428
11.291 | 8.3847 | 23.9566 | 6.5773 | 6.4338 | 30.8435
11.573 | 8.377 | 23.9581 | 6.5687 | 5.8489 | 30.844
11.856 | 8.3729 | 23.9575 | 6.5629 | 5.3239 | 30.8425
12.143 | 8.3722 | 23.9531 | 6.5562 | 4.8831 | 30.8367
12.423 | 8.374 | 23.9441 | 6.5524 | 4.5035 | 30.8256
12.699 | 8.3773 | 23.9328 | 6.5507 | 4.1634 | 30.8118
12.987 | 8.3808 | 23.9221 | 6.549 | 3.8503 | 30.7987
13.268 | 8.384 | 23.9121 | 6.5478 | 3.5602 | 30.7866
13.545 | 8.3868 | 23.9023 | 6.5461 | 3.2987 | 30.7746
13.825 | 8.3893 | 23.8921 | 6.545 | 3.0799 | 30.7621
14.029 | 8.392 | 23.8814 | 6.5445 | 2.9168 | 30.7489
14.118 | 8.408 | 23.8909 | 6.4879 | 13.4055 | 30.7639

## PC
DEPTH | TEMP | DENSITY | OXY | FLUORESCENCE | SALINITY
0.432 | 12.6715 | 21.5504 | 7.4416 | 3.8098 | 28.6625
0.571 | 12.4833 | 21.7202 | 7.453 | 3.8095 | 28.8371
0.723 | 12.3001 | 21.9086 | 7.4615 | 3.8178 | 29.0372
0.922 | 12.1106 | 22.1132 | 7.4688 | 3.8429 | 29.257
1.169 | 11.9145 | 22.3178 | 7.4783 | 3.8863 | 29.4754
1.448 | 11.7269 | 22.5026 | 7.4889 | 3.9376 | 29.6706
1.738 | 11.5654 | 22.6517 | 7.4986 | 3.9855 | 29.8259
2.03 | 11.4382 | 22.7605 | 7.5104 | 4.018 | 29.9372
2.33 | 11.3462 | 22.8321 | 7.521 | 4.03 | 30.0087
2.617 | 11.2874 | 22.8712 | 7.5259 | 4.0258 | 30.0458
2.919 | 11.2578 | 22.8822 | 7.522 | 4.0135 | 30.0534
3.213 | 11.2507 | 22.8692 | 7.5278 | 4.0082 | 30.0351
3.494 | 11.2591 | 22.8349 | 7.5347 | 4.0236 | 29.9928
3.793 | 11.2785 | 22.7835 | 7.5449 | 4.07 | 29.9309
4.092 | 11.3053 | 22.7239 | 7.5497 | 4.157 | 29.8602
4.382 | 11.3349 | 22.6678 | 7.5527 | 4.2903 | 29.7945
4.653 | 11.3627 | 22.6221 | 7.5596 | 4.4713 | 29.7419
4.84 | 11.3858 | 22.5892 | 7.5633 | 4.6922 | 29.7047
5.074 | 11.3502 | 22.6218 | 7.6408 | 7.3272 | 29.7387

## SYC
DEPTH | TEMP | DENSITY | OXY | FLUORESCENCE | SALINITY
0.324 | 13.3731 | 21.6105 | 7.2908 | 5.61 | 28.9119
0.424 | 12.9879 | 21.9077 | 7.2749 | 5.4859 | 29.2013
0.529 | 12.5604 | 22.2388 | 7.2596 | 5.3495 | 29.5257
0.656 | 12.1165 | 22.5829 | 7.2472 | 5.235 | 29.8646
0.838 | 11.6633 | 22.9339 | 7.2289 | 5.166 | 30.2119
1.073 | 11.2105 | 23.2829 | 7.2153 | 5.1389 | 30.5587
1.334 | 10.782 | 23.6065 | 7.2019 | 5.1486 | 30.8798
1.595 | 10.3999 | 23.8799 | 7.1851 | 5.1962 | 31.1482
1.871 | 10.072 | 24.0866 | 7.1704 | 5.2772 | 31.3437
2.145 | 9.7986 | 24.2099 | 7.1562 | 5.3822 | 31.4446
2.432 | 9.5784 | 24.2563 | 7.1441 | 5.493 | 31.4589
2.715 | 9.4069 | 24.2589 | 7.1374 | 5.5992 | 31.4275
3.011 | 9.2751 | 24.2279 | 7.1338 | 5.7115 | 31.3614
3.296 | 9.1716 | 24.1585 | 7.128 | 5.8412 | 31.2522
3.58 | 9.0867 | 24.0695 | 7.1262 | 6.0034 | 31.1216
3.887 | 9.0147 | 23.9878 | 7.1224 | 6.2209 | 31.0031
4.186 | 8.9544 | 23.9236 | 7.1142 | 6.5041 | 30.9092
4.492 | 8.9059 | 23.8756 | 7.1044 | 6.8631 | 30.8385
4.798 | 8.8674 | 23.843 | 7.0908 | 7.3179 | 30.7894
5.111 | 8.8356 | 23.8243 | 7.0731 | 7.8782 | 30.7594
5.403 | 8.8065 | 23.8166 | 7.0572 | 8.541 | 30.744
5.717 | 8.7757 | 23.8175 | 7.0443 | 9.3009 | 30.7393
6.027 | 8.7391 | 23.8258 | 7.0369 | 10.1141 | 30.7429
6.325 | 8.6941 | 23.8402 | 7.0289 | 10.8432 | 30.7529
6.642 | 8.6411 | 23.8613 | 7.019 | 11.3316 | 30.7698
6.953 | 8.5827 | 23.8908 | 7.0063 | 11.486 | 30.7965
7.258 | 8.5223 | 23.9269 | 6.9899 | 11.2518 | 30.8313
7.566 | 8.4627 | 23.9654 | 6.9729 | 10.6744 | 30.8693
7.886 | 8.406 | 24.0025 | 6.9573 | 9.8798 | 30.9061
8.174 | 8.3538 | 24.0347 | 6.9465 | 8.9518 | 30.9375
8.491 | 8.3068 | 24.059 | 6.9413 | 7.9748 | 30.96
8.798 | 8.2642 | 24.0744 | 6.9409 | 7.051 | 30.9717
9.1 | 8.2243 | 24.0818 | 6.9427 | 6.2231 | 30.9739
9.406 | 8.1859 | 24.0845 | 6.9446 | 5.4958 | 30.9703
9.713 | 8.1516 | 24.0833 | 6.9462 | 4.8862 | 30.9625
10.024 | 8.1263 | 24.0765 | 6.9446 | 4.4035 | 30.9493
10.336 | 8.1119 | 24.0645 | 6.9481 | 4.0209 | 30.9314
10.651 | 8.1058 | 24.0507 | 6.9569 | 3.6962 | 30.9127
10.953 | 8.1038 | 24.0382 | 6.9516 | 3.4122 | 30.8963
11.265 | 8.1028 | 24.0259 | 6.9396 | 3.1725 | 30.8804
11.578 | 8.1012 | 24.0124 | 6.9321 | 2.9686 | 30.8629
11.872 | 8.0984 | 23.9969 | 6.9225 | 2.7852 | 30.8427
12.194 | 8.0942 | 23.9808 | 6.9102 | 2.6149 | 30.8213
12.502 | 8.0891 | 23.9701 | 6.8971 | 2.4496 | 30.8068
12.808 | 8.0836 | 23.9695 | 6.8855 | 2.2809 | 30.805
13.116 | 8.0781 | 23.9766 | 6.8765 | 2.1038 | 30.8131
13.435 | 8.0731 | 23.9864 | 6.8698 | 1.9205 | 30.8247
13.739 | 8.0693 | 23.9947 | 6.8657 | 1.7475 | 30.8345
14.04 | 8.0669 | 23.9996 | 6.8619 | 1.5947 | 30.8404
14.337 | 8.0661 | 24.001 | 6.8586 | 1.4626 | 30.842
14.639 | 8.0667 | 23.9991 | 6.8566 | 1.3545 | 30.8397
14.95 | 8.0687 | 23.9945 | 6.855 | 1.2717 | 30.8341
15.25 | 8.0715 | 23.9885 | 6.852 | 1.2058 | 30.827
15.558 | 8.0747 | 23.9815 | 6.8487 | 1.1533 | 30.8186
15.872 | 8.0775 | 23.9737 | 6.8461 | 1.1187 | 30.8093
16.174 | 8.08 | 23.9652 | 6.8449 | 1.1004 | 30.7989
16.446 | 8.0822 | 23.9553 | 6.8438 | 1.0982 | 30.7866
16.546 | 8.0946 | 23.9689 | 6.8262 | 2.1838 | 30.8061

## HC
DEPTH | TEMP | DENSITY | OXY | FLUORESCENCE | SALINITY
0.356 | 9.9586 | 20.7908 | 6.9199 | 3.0827 | 27.0909
0.506 | 9.8299 | 20.9023 | 6.9046 | 3.0628 | 27.2088
0.683 | 9.7209 | 21.414 | 6.8964 | 3.0392 | 27.8441
0.899 | 9.632 | 22.0104 | 6.8912 | 3.0241 | 28.5916
1.161 | 9.5664 | 22.4845 | 6.8838 | 3.0392 | 29.1864
1.42 | 9.5263 | 22.8161 | 6.8766 | 3.0868 | 29.6036
1.688 | 9.5102 | 23.0327 | 6.8708 | 3.1633 | 29.8778
1.966 | 9.514 | 23.1663 | 6.8641 | 3.2883 | 30.0497
2.24 | 9.5314 | 23.2422 | 6.8574 | 3.4481 | 30.1505
2.509 | 9.5544 | 23.2787 | 6.8526 | 3.5846 | 30.2018
2.778 | 9.5752 | 23.2898 | 6.8507 | 3.6603 | 30.2202
3.056 | 9.5904 | 23.2832 | 6.8483 | 3.6812 | 30.2148
3.298 | 9.6013 | 23.2573 | 6.8492 | 3.687 | 30.1838
3.417 | 9.7793 | 23.1332 | 6.7442 | 13.6781 | 30.0606