## Cover Page
Survey Number: |  | 107
Survey Date: |  | 2006-07-04
Data Notes:
There is a relatively strong vertical temperature gradient in the Harbour. The data processing procedure determines an optimal alignment of sensor data based on the weeks
temperature regime (refer to procedures section of the report binder). In this case, the strong gradient results in an offset which causes loss in some of the near surface data
in the other parameters, the most severe is in the surface DO data in the Basin. The magnitude can be evaluated using the data obtained during instrument stabilization at 1m.
The worst case is a deficit of 2 mg/L at F1 and varies to negligible in the D and EE sections. A procedure to deal with these high gradient conditions is under considerations.
The profile data, collected with a Seabird SBE 19 Plus, has been converted to user units by the Seabird software "Seasoft", using conversions and calibrations
provided with the instrument. The data has been corrected for sensor time response and flow delay in accordance with “Seabird Training Handouts, Module 9:
Advanced Data Processing”. The details of this processing is included in "Seabird CTD Data Processing Procedures, Ver. 1" which can be found in the
"Procedures" section of the project report binder.
Profile Data Units
Quantity: | Depth | Temperature | Salinity | Potential Density | Fluorescence (Chl-a) | Dissolved Oxygen
Units: | metres | oC | psu | sigma units | mg/m3 | mg/L
Definitions: | psu | Practical Salinity Units, functionally equivalent to "Parts per Thousand"
| sigma units | Unit of density equal to (ρ-1000), where ρ is density in kg/m3. Example: 25.0 sigma = 1025.0 kg/m3
Sample Site Coordinates (NAD83): | [5 empty] | Data Return:
| Station ID | Latitude | Longitude
|  | oN | oW |  |  | Chemical | Target | Achieved | Percent Return
| A1 | 44.4817 | 63.514 |  |  | 7 sites
| A2 | 44.4933 | 63.4925 |  |  | NH3 | 14 | 14
| A3 | 44.516 | 63.447 |  |  | TSS | 14 | 14
| A4 | 44.5383 | 63.401 |  |  | Total | 28 | 28 | 100%
| A5 | 44.57 | 63.3267
| B1 | 44.5375 | 63.535
| B2 | 44.5493 | 63.5122 |  |  | Bacteria | Target | Achieved
| B3 | 44.5593 | 63.4888 |  |  | 28 sites
| B4 | 44.571 | 63.4662 |  |  | F Coliform | 56 | 56
| B5 | 44.5822 | 63.4433 |  |  | Total | 56 | 56 | 100%
| C1 | 44.5937 | 63.5473
| C2 | 44.5958 | 63.5427
| C3 | 44.5978 | 63.538 |  |  | Profiles | Target | Achieved
| C4 | 44.5988 | 63.5337 |  |  | 31 sites
| C5 | 44.6215 | 63.5223 |  |  | C-T | 31 | 31
| C6 | 44.6237 | 63.5195 |  |  | Dissolved Oxygen | 31 | 31
| D1 | 44.6338 | 63.5607 |  |  | Chlorophyll | 31 | 31
| D2 | 44.6362 | 63.5527 |  |  |  | 93 | 93 | 100%
| D3 | 44.6385 | 63.5452
| EE1 | 44.6577 | 63.5765
| EE2 | 44.6593 | 63.572 |  |  | Total data records | 177 | 177 | 100%
| EE3 | 44.6612 | 63.5678
| E1 | 44.6755 | 63.6097
| E2 | 44.677 | 63.6093
| E3 | 44.6778 | 63.609
| F1 | 44.674 | 63.6357
| F2 | 44.6817 | 63.6253
| F3 | 44.6855 | 63.6198
| G2 | 44.6932 | 63.642
| H1 | 44.7012 | 63.656
| H2 | 44.7043 | 63.6503
| H3 | 44.707 | 63.6455
| AYC | 44.6367 | 63.6096
| BYC | 44.7234 | 63.6629
| DC | 44.6639 | 63.5592
| DYC | 44.6989 | 63.6152
| SYC | 44.6294 | 63.5254
| RNSYS | 44.6222 | 63.5785
| HC | 44.5707 | 63.5572
| PC | 44.6123 | 63.57
| BRB | 44.6247 | 63.5611
File Description This workbook file contains weekly water quality data collected in Halifax Harbour. The worksheets contain (In order), fecal coliform data, chemistry data (on alternate weeks), and one worksheet per station containing profile data. This sheet contains sample station coordinates, and information on units for the profile data, and a summary of weekly data return. For a summary of this data see the accompanying report file: HHWQMP_report107_060704.doc

## Coliform
Station |  | AYC | AYC | B2 | B2 | BRB | BRB | BYC | BYC | C2 | C2 | C3 | C3 | C6 | C6 | D1 | D1 | D2 | D2 | D3 | D3 | DYC | DYC | E1 | E1 | E2 | E2 | E3 | E3 | EE1 | EE1 | EE2 | EE2 | EE3 | EE3 | F1 | F1 | F2 | F2 | F3 | F3 | G2 | G2 | H1 | H1 | H2 | H2 | H3 | H3 | HC | HC | PC | PC | RNSYS | RNSYS | SYC | SYC | QA/QC1 | QA/QC2 | QA/QC3 | QA/QC4
Depth |  | 10 | 1 | 10 | 1 | 10 | 1 | 10 | 1 | 10 | 1 | 10 | 1 | 10 | 1 | 10 | 1 | 10 | 1 | 10 | 1 | 10 | 1 | 10 | 1 | 10 | 1 | 10 | 1 | 10 | 1 | 10 | 1 | 10 | 1 | 10 | 1 | 10 | 1 | 10 | 1 | 10 | 1 | 10 | 1 | 10 | 1 | 10 | 1 | 10 | 1 | 10 | 1 | 10 | 1 | 10 | 1 | 1 | 1 | 10 | 10
Label |  | AYC-10M | AYC-1M | B2-10M | B2-1M | BRB-10M | BRB-1M | BYC-10M | BYC-1M | C2-10M | C2-1M | C3-10M | C3-1M | C6-10M | C6-1M | D1-10M | D1-1M | D2-10M | D2-1M | D3-10M | D3-1M | DYC-10M | DYC-1M | E1-10M | E1-1M | E2-10M | E2-1M | E3-10M | E3-1M | EE1-10M | EE1-1M | EE2-10M | EE2-1M | EE3-10M | EE3-1M | F1-10M | F1-1M | F2-10M | F2-1M | F3-10M | F3-1M | G2-10M | G2-1M | H1-10M | H1-1M | H2-10M | H2-1M | H3-10M | H3-1M | HC-10M | HC-1M | PC-10M | PC-1M | RNSYS-10M | RNSYS-1M | SYC-10M | SYC-1M | QA/QC1 | QA/QC2 | QA/QC3 | QA/QC4
Sampling Date |  | July 4/06 | July 4/06 | July 4/06 | July 4/06 | July 4/06 | July 4/06 | July 4/06 | July 4/06 | July 4/06 | July 4/06 | July 4/06 | July 4/06 | July 4/06 | July 4/06 | July 4/06 | July 4/06 | July 4/06 | July 4/06 | July 4/06 | July 4/06 | July 4/06 | July 4/06 | July 4/06 | July 4/06 | July 4/06 | July 4/06 | July 4/06 | July 4/06 | July 4/06 | July 4/06 | July 4/06 | July 4/06 | July 4/06 | July 4/06 | July 4/06 | July 4/06 | July 4/06 | July 4/06 | July 4/06 | July 4/06 | July 4/06 | July 4/06 | July 4/06 | July 4/06 | July 4/06 | July 4/06 | July 4/06 | July 4/06 | July 4/06 | July 4/06 | July 4/06 | July 4/06 | July 4/06 | July 4/06 | July 4/06 | July 4/06 | July 4/06 | July 4/06 | July 4/06 | July 4/06
Sampling Time |  | 9:38 | 9:38 | 10:22 | 10:22 | 10:56 | 10:56 | 12:26 | 12:26 | 14:14 | 14:14 | 10:08 | 10:08 | 13:59 | 13:59 | 11:02 | 11:02 | 13:40 | 13:40 | 13:48 | 13:48 | 12:47 | 12:47 | 11:55 | 11:55 | 13:09 | 13:09 | 13:15 | 13:15 | 11:47 | 11:47 | 13:24 | 13:24 | 13:31 | 13:31 | 12:02 | 12:02 | 13:00 | 13:00 | 12:54 | 12:54 | 12:09 | 12:09 | 12:18 | 12:18 | 12:33 | 12:33 | 12:40 | 12:40 | 10:34 | 10:34 | 9:55 | 9:55 | 9:47 | 9:47 | 13:54 | 13:54 | 10:34 |  | 11:02 | 13:24
Fecal coliform | MPN/100mL | 10 | ND | 2 | 32 | 2000 | 2500 | ND | 1 | 10 | 14 | 160 | 270 | 3 | 2 | 32 |  | 17 | 450 | 19 | 200 | 1 | 7 | 160 | 9 | 360 | 9 | 8100 | 3500 | 2100 |  | 240 |  | 25 |  | 7 | 1 | 1 | 1 | 2 | 5 | 24 | 15 | 2 | 1 | 2 | 17 | 1300 | 14 | 470 | 670 | 410 | 84 | 180 | 2600 | 59 | 10 | 450 | 5 | 34 | 22
Fecal coliform | MPN/10mL | [15 empty] | 360 | [13 empty] | 390 |  | 82 |  | 56
[58 empty] | HC-1m | F2-1m | D1-10m | EE2-10m
ND = Not detected
N/A = Not Applicable
RDL = Reportable Detection Limit
QC Batch = Quality Control Batch

## Chemistry
Jacques Whitford Limited {NR}
Maxxam Job #: A666235 |  |  | Client Project #: NSD 18648(JULY 4TH/06)/Z9100
Report Date: 2006/07/10 |  |  | Project name:
Your P.O. #: NSD016400
Sampler Initials:
RESULTS OF ANALYSES OF WATER
Sampling Date |  | July 4/06 | July 4/06 | July 4/06 | July 4/06 | July 4/06 | July 4/06 | July 4/06 | July 4/06 | July 4/06 | July 4/06 | July 4/06 | July 4/06 | July 4/06 | July 4/06 | July 4/06 | July 4/06 | July 4/06
| Units | B2-1M | B2-10M | D2-1M | D2-10M | E2-1M | E2-10M | EE2-1M | EE2-10M | F2-1M | F2-10M | G2-1M | G2-10M | H2-1M | H2-10M | QA/QC4 | QA/QC4Lab Dup | 1M
INORGANICS | [15 empty] | EE2-10m | EE2-10m
Nitrogen (Ammonia Nitrogen) | mg/L | ND | ND | 0.1 | 0.07 | ND | 0.07 | 0.05 | ND | ND | ND | ND | ND | ND | 0.06 | ND | N/A | ND
Total Suspended Solids | mg/L | 7 | 7 | 5 | 5 | 5 | 3 | 8 | 7 | 7 | 12 | 4 | 15 | 5 | 6 | 5 | 4 | 7
ND = Not detected
N/A = Not Applicable
RDL = Reportable Detection Limit
Lab-Dup = Laboratory Initiated Duplicate
QC Batch = Quality Control Batch

## B2
DEPTH | TEMP | DENSITY | OXY | FLUORESCENCE | SALINITY
0.377 | 9.5615 | 23.4355 | 8.4548 | 3.9231 | 30.4042
0.528 | 9.2957 | 23.645 | 8.4265 | 3.8962 | 30.6196
0.686 | 9.0542 | 23.8209 | 8.4076 | 3.8796 | 30.7973
0.908 | 8.8256 | 23.9753 | 8.3947 | 3.8833 | 30.9506
1.178 | 8.5829 | 24.1315 | 8.3855 | 3.9006 | 31.104
1.453 | 8.2886 | 24.32 | 8.3753 | 3.9189 | 31.2897
1.713 | 7.9264 | 24.5644 | 8.3658 | 3.934 | 31.5353
1.979 | 7.5267 | 24.8559 | 8.3582 | 3.9446 | 31.8355
2.253 | 7.1409 | 25.1603 | 8.3589 | 3.9482 | 32.1559
2.537 | 6.8014 | 25.4517 | 8.3641 | 3.9456 | 32.469
2.819 | 6.5142 | 25.7193 | 8.3602 | 3.9413 | 32.7612
3.129 | 6.2744 | 25.944 | 8.3517 | 3.9435 | 33.0074
3.449 | 6.0796 | 26.0935 | 8.3471 | 3.9595 | 33.1657
3.765 | 5.9279 | 26.1414 | 8.3384 | 3.9942 | 33.2027
4.083 | 5.8135 | 26.0753 | 8.3332 | 4.0506 | 33.1013
4.406 | 5.7274 | 25.9211 | 8.3255 | 4.1247 | 32.893
4.726 | 5.6594 | 25.7469 | 8.3188 | 4.2041 | 32.6624
5.034 | 5.6008 | 25.5995 | 8.3111 | 4.2692 | 32.4674
5.366 | 5.546 | 25.4854 | 8.3061 | 4.3039 | 32.315
5.68 | 5.4927 | 25.3962 | 8.3004 | 4.3056 | 32.1944
6.016 | 5.4383 | 25.3275 | 8.2974 | 4.2743 | 32.0997
6.34 | 5.3795 | 25.2861 | 8.2881 | 4.2006 | 32.0389
6.656 | 5.316 | 25.2735 | 8.2806 | 4.0654 | 32.0138
6.992 | 5.253 | 25.2785 | 8.2746 | 3.8504 | 32.0112
7.312 | 5.1968 | 25.2883 | 8.2705 | 3.5691 | 32.0156
7.645 | 5.1501 | 25.2946 | 8.2639 | 3.26 | 32.0171
7.948 | 5.1125 | 25.2934 | 8.259 | 2.9584 | 32.0103
8.258 | 5.0822 | 25.2848 | 8.2521 | 2.6934 | 31.9952
8.592 | 5.0575 | 25.2712 | 8.2448 | 2.4835 | 31.9747
8.907 | 5.0363 | 25.2526 | 8.2373 | 2.3333 | 31.9482
9.227 | 5.0163 | 25.2281 | 8.2298 | 2.2444 | 31.9145
9.55 | 4.9953 | 25.2026 | 8.2206 | 2.2291 | 31.8794
9.872 | 4.9718 | 25.1848 | 8.2149 | 2.2773 | 31.8537
10.191 | 4.9466 | 25.1778 | 8.209 | 2.3323 | 31.8415
10.506 | 4.9221 | 25.177 | 8.2039 | 2.3549 | 31.8371
10.829 | 4.9001 | 25.1777 | 8.205 | 2.3409 | 31.835
11.145 | 4.8802 | 25.1794 | 8.205 | 2.293 | 31.8344
11.458 | 4.8608 | 25.1824 | 8.203 | 2.232 | 31.8357
11.778 | 4.8395 | 25.1878 | 8.1984 | 2.1562 | 31.8397
12.098 | 4.8158 | 25.1948 | 8.1952 | 2.0566 | 31.8453
12.406 | 4.7918 | 25.2004 | 8.1952 | 1.9512 | 31.8492
12.724 | 4.7708 | 25.2016 | 8.1996 | 1.8505 | 31.8478
13.017 | 4.7537 | 25.1993 | 8.2032 | 1.7708 | 31.8427
13.32 | 4.7397 | 25.1966 | 8.1982 | 1.7195 | 31.8373
13.625 | 4.7272 | 25.1945 | 8.1883 | 1.6857 | 31.8331
13.935 | 4.7144 | 25.1933 | 8.1811 | 1.6631 | 31.8299
14.238 | 4.6993 | 25.1931 | 8.1752 | 1.6437 | 31.8275
14.544 | 4.6793 | 25.1943 | 8.1704 | 1.6204 | 31.8264
14.861 | 4.6522 | 25.1998 | 8.1673 | 1.5792 | 31.8298
15.145 | 4.6184 | 25.213 | 8.1653 | 1.5274 | 31.842
15.443 | 4.5808 | 25.2335 | 8.1664 | 1.4834 | 31.8629
15.728 | 4.5419 | 25.258 | 8.1654 | 1.4367 | 31.8888
16.02 | 4.5027 | 25.2841 | 8.1629 | 1.3863 | 31.9166
16.308 | 4.4632 | 25.3103 | 8.16 | 1.3466 | 31.9446
16.596 | 4.4237 | 25.3353 | 8.158 | 1.33 | 31.971
16.896 | 4.3867 | 25.3553 | 8.1557 | 1.3269 | 31.9914
17.168 | 4.3562 | 25.3646 | 8.1545 | 1.3112 | 31.9992
17.44 | 4.3355 | 25.3591 | 8.1539 | 1.2911 | 31.9897
17.721 | 4.3245 | 25.3412 | 8.1516 | 1.2753 | 31.9657
18.014 | 4.3212 | 25.3167 | 8.1489 | 1.2408 | 31.9344
18.307 | 4.3227 | 25.2894 | 8.1441 | 1.1883 | 31.9002
18.624 | 4.3265 | 25.261 | 8.141 | 1.1352 | 31.865
18.942 | 4.3313 | 25.2326 | 8.1367 | 1.0879 | 31.8297
19.262 | 4.3362 | 25.2052 | 8.1325 | 1.0504 | 31.7959
19.571 | 4.3412 | 25.1815 | 8.1296 | 1.024 | 31.7667
19.843 | 4.4487 | 25.1386 | 8.0346 | 0.7995 | 31.7263

## C1
DEPTH | TEMP | DENSITY | OXY | FLUORESCENCE | SALINITY
0.371 | 9.3977 | 22.1992 | 7.7912 | 8.7736 | 28.7879
0.519 | 8.9412 | 22.5959 | 7.7687 | 8.7568 | 29.2087
0.712 | 8.5446 | 22.9744 | 7.7543 | 8.7008 | 29.6188
0.959 | 8.1956 | 23.3641 | 7.748 | 8.6105 | 30.053
1.271 | 7.8913 | 23.7754 | 7.746 | 8.5007 | 30.5234
1.573 | 7.6375 | 24.1632 | 7.7503 | 8.3826 | 30.973
1.868 | 7.4342 | 24.4587 | 7.7619 | 8.268 | 31.3139
2.178 | 7.272 | 24.6485 | 7.7839 | 8.1617 | 31.5276
2.49 | 7.1386 | 24.7658 | 7.8186 | 8.0651 | 31.6542
2.807 | 7.0263 | 24.8392 | 7.8454 | 7.9967 | 31.7285
3.114 | 6.9331 | 24.8819 | 7.8621 | 7.9756 | 31.7672
3.417 | 6.858 | 24.8971 | 7.8738 | 7.9794 | 31.7741
3.736 | 6.7992 | 24.8877 | 7.8823 | 7.9553 | 31.7525
4.043 | 6.7546 | 24.8634 | 7.8803 | 7.8689 | 31.7143
4.353 | 6.7206 | 24.8365 | 7.8738 | 7.7154 | 31.6746
4.678 | 6.6905 | 24.8136 | 7.8679 | 7.5021 | 31.6407
4.993 | 6.6561 | 24.7982 | 7.8591 | 7.2351 | 31.6155
5.324 | 6.6094 | 24.7952 | 7.8499 | 6.9125 | 31.6042
5.652 | 6.5448 | 24.8117 | 7.8476 | 6.537 | 31.6147
5.979 | 6.4587 | 24.8538 | 7.8462 | 6.1146 | 31.6545
6.304 | 6.3462 | 24.9259 | 7.8526 | 5.6499 | 31.7282
6.635 | 6.2053 | 25.0288 | 7.8608 | 5.1765 | 31.8365
6.967 | 6.0456 | 25.1553 | 7.8664 | 4.7584 | 31.9722
7.288 | 5.8837 | 25.289 | 7.8545 | 4.4403 | 32.1168
7.627 | 5.7304 | 25.4134 | 7.8556 | 4.2259 | 32.2512
7.96 | 5.5924 | 25.5165 | 7.8573 | 4.0904 | 32.3611
8.29 | 5.4735 | 25.591 | 7.8541 | 4.0087 | 32.4378
8.628 | 5.3732 | 25.6352 | 7.8464 | 3.9759 | 32.4791
8.964 | 5.289 | 25.6503 | 7.8411 | 3.9776 | 32.4861
9.292 | 5.2184 | 25.634 | 7.8333 | 3.9952 | 32.4553
9.621 | 5.1589 | 25.5885 | 7.8291 | 4.0203 | 32.3895
9.964 | 5.1067 | 25.5318 | 7.8304 | 4.0256 | 32.3105
10.275 | 5.0568 | 25.4809 | 7.8328 | 3.9882 | 32.2392
10.508 | 5.0047 | 25.4407 | 7.8322 | 3.9087 | 32.1813
10.766 | 4.9494 | 25.4142 | 7.828 | 3.7782 | 32.1402
11.063 | 4.894 | 25.4005 | 7.8239 | 3.5961 | 32.1154
11.365 | 4.8424 | 25.3933 | 7.8252 | 3.3877 | 32.0993
11.685 | 4.7958 | 25.3893 | 7.8228 | 3.183 | 32.088
12.003 | 4.7541 | 25.388 | 7.8176 | 3.0031 | 32.0808
12.325 | 4.7172 | 25.3883 | 7.8136 | 2.8425 | 32.0762
12.648 | 4.6852 | 25.3869 | 7.812 | 2.6899 | 32.0702
12.972 | 4.6577 | 25.3804 | 7.8093 | 2.5526 | 32.0583
13.295 | 4.6326 | 25.3677 | 7.8076 | 2.4285 | 32.039
13.63 | 4.6058 | 25.3543 | 7.8051 | 2.3 | 32.0185
13.952 | 4.5723 | 25.3494 | 7.8003 | 2.1652 | 32.008
14.284 | 4.5307 | 25.3561 | 7.7947 | 2.0297 | 32.011
14.615 | 4.4846 | 25.37 | 7.79 | 1.8925 | 32.0225
14.935 | 4.4397 | 25.3852 | 7.7822 | 1.7536 | 32.0359
15.255 | 4.3984 | 25.3995 | 7.774 | 1.6225 | 32.0486
15.587 | 4.3603 | 25.4141 | 7.7662 | 1.5108 | 32.0621
15.919 | 4.325 | 25.4291 | 7.7581 | 1.4164 | 32.0764
16.259 | 4.2931 | 25.4411 | 7.7484 | 1.3367 | 32.0876
16.586 | 4.2646 | 25.4462 | 7.7389 | 1.2762 | 32.0904
16.932 | 4.2383 | 25.4421 | 7.7307 | 1.2275 | 32.0819
17.252 | 4.2125 | 25.4319 | 7.7237 | 1.1843 | 32.0659
17.58 | 4.1869 | 25.4225 | 7.7155 | 1.1548 | 32.0508
17.907 | 4.1627 | 25.4167 | 7.7081 | 1.142 | 32.0404
18.245 | 4.1405 | 25.4122 | 7.6991 | 1.1394 | 32.032
18.572 | 4.1214 | 25.4061 | 7.6928 | 1.1429 | 32.0219
18.895 | 4.1061 | 25.3985 | 7.6863 | 1.1472 | 32.0105
19.227 | 4.0955 | 25.3896 | 7.6806 | 1.1409 | 31.998
19.559 | 4.0897 | 25.3786 | 7.6767 | 1.1205 | 31.9834
19.887 | 4.0882 | 25.3641 | 7.6728 | 1.097 | 31.965
20.213 | 4.0899 | 25.3459 | 7.6688 | 1.0842 | 31.9424
20.532 | 4.0935 | 25.3265 | 7.6646 | 1.0768 | 31.9183
20.844 | 4.098 | 25.3077 | 7.6601 | 1.0624 | 31.8953
21.161 | 4.1027 | 25.2906 | 7.657 | 1.0501 | 31.8743
21.491 | 4.1076 | 25.2755 | 7.6517 | 1.0476 | 31.856
21.813 | 4.1124 | 25.2636 | 7.6536 | 1.0435 | 31.8415
22.167 | 4.0795 | 25.2551 | 7.5404 | 2.9243 | 31.8268

## C2
DEPTH | TEMP | DENSITY | OXY | FLUORESCENCE | SALINITY
0.367 | 9.78 | 23.7435 | 8.108 | 3.3186 | 30.8432
0.556 | 9.3017 | 24.1417 | 8.104 | 3.3278 | 31.2565
0.798 | 8.8713 | 24.5124 | 8.1042 | 3.3331 | 31.6459
1.063 | 8.4693 | 24.8621 | 8.1015 | 3.3489 | 32.0154
1.34 | 8.1 | 25.1575 | 8.1038 | 3.3734 | 32.3229
1.635 | 7.777 | 25.3425 | 8.114 | 3.4013 | 32.4996
1.941 | 7.5058 | 25.3898 | 8.1238 | 3.4315 | 32.5112
2.253 | 7.2849 | 25.3413 | 8.1244 | 3.458 | 32.4108
2.549 | 7.1066 | 25.2764 | 8.1277 | 3.4738 | 32.2977
2.845 | 6.96 | 25.2378 | 8.1366 | 3.4767 | 32.2239
3.142 | 6.8388 | 25.211 | 8.1341 | 3.4673 | 32.1696
3.445 | 6.7403 | 25.163 | 8.1353 | 3.4445 | 32.0923
3.748 | 6.6601 | 25.0922 | 8.1411 | 3.4099 | 31.9894
4.04 | 6.5885 | 25.0308 | 8.147 | 3.3774 | 31.8998
4.346 | 6.5156 | 24.9986 | 8.1488 | 3.3683 | 31.8472
4.648 | 6.4383 | 24.9924 | 8.154 | 3.3956 | 31.827
4.951 | 6.3587 | 25.0027 | 8.1589 | 3.4483 | 31.8275
5.266 | 6.2771 | 25.0219 | 8.1614 | 3.5003 | 31.839
5.575 | 6.1913 | 25.0486 | 8.1593 | 3.5317 | 31.8595
5.875 | 6.1004 | 25.0859 | 8.1543 | 3.5343 | 31.8927
6.19 | 6.0064 | 25.1355 | 8.1506 | 3.4991 | 31.9412
6.499 | 5.912 | 25.1924 | 8.1471 | 3.4241 | 31.9988
6.803 | 5.8209 | 25.2445 | 8.1377 | 3.3243 | 32.0511
7.107 | 5.7359 | 25.2838 | 8.1292 | 3.2202 | 32.0881
7.431 | 5.6557 | 25.3141 | 8.1245 | 3.1274 | 32.1145
7.748 | 5.5766 | 25.3421 | 8.1219 | 3.0539 | 32.1382
8.055 | 5.4972 | 25.3672 | 8.1161 | 3.0064 | 32.1583
8.371 | 5.4191 | 25.3852 | 8.1139 | 2.9866 | 32.1697
8.692 | 5.3437 | 25.3962 | 8.113 | 2.9859 | 32.1728
9 | 5.2711 | 25.4026 | 8.1085 | 2.99 | 32.1705
9.323 | 5.2028 | 25.4047 | 8.0999 | 2.9823 | 32.1634
9.631 | 5.1421 | 25.4032 | 8.0922 | 2.9467 | 32.1531
9.956 | 5.0907 | 25.3977 | 8.0829 | 2.8858 | 32.139
10.262 | 5.048 | 25.3846 | 8.073 | 2.8104 | 32.1165
10.579 | 5.0132 | 25.3621 | 8.0647 | 2.7181 | 32.0832
10.889 | 4.9856 | 25.333 | 8.0552 | 2.6087 | 32.0427
11.204 | 4.9639 | 25.3023 | 8.0525 | 2.4928 | 32.0009
11.507 | 4.9449 | 25.2723 | 8.0509 | 2.391 | 31.9605
11.81 | 4.9252 | 25.2443 | 8.0536 | 2.3068 | 31.9225
12.114 | 4.9021 | 25.2231 | 8.0535 | 2.2255 | 31.8926
12.433 | 4.8746 | 25.2125 | 8.0483 | 2.1369 | 31.8755
12.744 | 4.8423 | 25.2131 | 8.0426 | 2.044 | 31.872
13.072 | 4.8056 | 25.2233 | 8.0413 | 1.9709 | 31.8798
13.391 | 4.7664 | 25.2411 | 8.0351 | 1.9179 | 31.8971
13.723 | 4.7269 | 25.2651 | 8.0326 | 1.859 | 31.922
14.055 | 4.6882 | 25.2922 | 8.0304 | 1.8086 | 31.9511
14.389 | 4.6508 | 25.3183 | 8.0298 | 1.7887 | 31.9791
14.703 | 4.6139 | 25.3407 | 8.0248 | 1.7741 | 32.0024
15.026 | 4.5765 | 25.3582 | 8.0209 | 1.7331 | 32.0196
15.345 | 4.5372 | 25.372 | 8.0088 | 1.6738 | 32.0319
15.665 | 4.4942 | 25.3841 | 7.9993 | 1.6312 | 32.0415
15.987 | 4.4464 | 25.397 | 7.9908 | 1.6086 | 32.0516
16.305 | 4.3951 | 25.4131 | 7.9788 | 1.5848 | 32.0652
16.635 | 4.3445 | 25.4304 | 7.9664 | 1.5705 | 32.0806
16.954 | 4.2981 | 25.4459 | 7.9537 | 1.558 | 32.0943
17.276 | 4.2567 | 25.4584 | 7.9392 | 1.5253 | 32.1047
17.596 | 4.2186 | 25.4679 | 7.9283 | 1.4768 | 32.1119
17.906 | 4.1819 | 25.475 | 7.9152 | 1.4099 | 32.1162
18.238 | 4.1459 | 25.479 | 7.9019 | 1.3473 | 32.1167
18.557 | 4.1118 | 25.4775 | 7.8899 | 1.3174 | 32.1107
18.882 | 4.081 | 25.4691 | 7.8807 | 1.3138 | 32.0963
19.196 | 4.0545 | 25.4558 | 7.8701 | 1.3231 | 32.0763
19.519 | 4.0325 | 25.4426 | 7.861 | 1.3352 | 32.0569
19.829 | 4.0153 | 25.4307 | 7.8549 | 1.3535 | 32.0399
20.157 | 4.0028 | 25.4189 | 7.8477 | 1.3758 | 32.0236
20.475 | 3.9942 | 25.4057 | 7.8381 | 1.3863 | 32.0059
20.796 | 3.9886 | 25.3902 | 7.8308 | 1.3776 | 31.9857
21.102 | 3.9852 | 25.3737 | 7.8253 | 1.3431 | 31.9645
21.425 | 3.9835 | 25.3579 | 7.8182 | 1.2929 | 31.9444
21.74 | 3.9828 | 25.3442 | 7.812 | 1.2455 | 31.9271
22.053 | 3.9826 | 25.3331 | 7.807 | 1.2003 | 31.9131
22.375 | 3.9827 | 25.324 | 7.8018 | 1.1699 | 31.9017
22.699 | 3.9828 | 25.3175 | 7.7962 | 1.159 | 31.8935
23.02 | 3.9829 | 25.313 | 7.7913 | 1.1358 | 31.8879
23.343 | 3.983 | 25.3099 | 7.7839 | 1.086 | 31.884
23.664 | 3.9831 | 25.3078 | 7.7766 | 1.028 | 31.8813
23.985 | 3.9831 | 25.3064 | 7.7711 | 0.9787 | 31.8796
24.29 | 3.9832 | 25.3055 | 7.7671 | 0.9475 | 31.8784
24.563 | 3.9833 | 25.3048 | 7.7617 | 0.926 | 31.8776
24.866 | 3.9835 | 25.304 | 7.7563 | 0.9042 | 31.8766
25.152 | 3.9838 | 25.3032 | 7.7521 | 0.8838 | 31.8756
25.444 | 3.9842 | 25.3022 | 7.7461 | 0.8599 | 31.8744
25.756 | 3.9846 | 25.3013 | 7.7431 | 0.831 | 31.8733
26.057 | 3.9851 | 25.3003 | 7.7389 | 0.8031 | 31.8721
26.364 | 3.9857 | 25.2992 | 7.7339 | 0.7832 | 31.8708
26.664 | 3.9866 | 25.2978 | 7.7318 | 0.7726 | 31.8692
26.967 | 3.9881 | 25.296 | 7.7276 | 0.7642 | 31.8671
27.262 | 3.9903 | 25.2937 | 7.721 | 0.7548 | 31.8645
27.558 | 3.9931 | 25.2911 | 7.718 | 0.7494 | 31.8615
27.841 | 3.9961 | 25.2883 | 7.7159 | 0.7479 | 31.8583
28.142 | 3.9987 | 25.2859 | 7.7107 | 0.7478 | 31.8557
28.441 | 4.0007 | 25.2842 | 7.711 | 0.7507 | 31.8538
28.729 | 4.0025 | 25.2828 | 7.7074 | 0.7538 | 31.8522
29.027 | 4.0043 | 25.2818 | 7.7035 | 0.7535 | 31.8512
29.204 | 4.0067 | 25.2807 | 7.7008 | 0.7525 | 31.8501
29.439 | 3.9942 | 25.2803 | 7.6286 | 2.0167 | 31.8481

## C3
DEPTH | TEMP | DENSITY | OXY | FLUORESCENCE | SALINITY
0.443 | 8.1515 | 24.0541 | 7.9268 | 5.496 | 30.9254
0.644 | 7.8824 | 24.2178 | 7.9439 | 5.4384 | 31.0857
0.885 | 7.6632 | 24.3271 | 7.9538 | 5.3982 | 31.1862
1.145 | 7.4942 | 24.4122 | 7.9561 | 5.3803 | 31.2652
1.428 | 7.3669 | 24.4749 | 7.9626 | 5.3807 | 31.323
1.695 | 7.269 | 24.5121 | 7.9664 | 5.3917 | 31.3537
1.953 | 7.1902 | 24.5269 | 7.9678 | 5.4007 | 31.359
2.206 | 7.122 | 24.53 | 7.9672 | 5.3975 | 31.3516
2.486 | 7.0554 | 24.5328 | 7.9643 | 5.3819 | 31.3439
2.768 | 6.9824 | 24.5442 | 7.9638 | 5.3623 | 31.3463
3.068 | 6.9017 | 24.5681 | 7.9677 | 5.3484 | 31.3634
3.353 | 6.8169 | 24.6049 | 7.9714 | 5.3512 | 31.3962
3.643 | 6.7285 | 24.6555 | 7.9776 | 5.3841 | 31.4462
3.936 | 6.6318 | 24.7218 | 7.9935 | 5.4298 | 31.5147
4.211 | 6.525 | 24.8029 | 8.0057 | 5.4398 | 31.6005
4.504 | 6.4156 | 24.8916 | 8.0119 | 5.3723 | 31.6956
4.8 | 6.3142 | 24.9755 | 8.0152 | 5.2076 | 31.786
5.068 | 6.2262 | 25.0415 | 8.0144 | 4.9667 | 31.8559
5.369 | 6.1514 | 25.0838 | 8.0157 | 4.6964 | 31.8979
5.646 | 6.088 | 25.1063 | 8.0213 | 4.436 | 31.9166
5.935 | 6.0342 | 25.1154 | 8.0254 | 4.213 | 31.92
6.233 | 5.987 | 25.1136 | 8.0249 | 4.0336 | 31.9104
6.506 | 5.9418 | 25.0994 | 8.0229 | 3.8856 | 31.8855
6.785 | 5.8938 | 25.0786 | 8.0213 | 3.7544 | 31.852
7.074 | 5.8395 | 25.0662 | 8.0194 | 3.6345 | 31.8281
7.345 | 5.7764 | 25.0728 | 8.0139 | 3.5277 | 31.827
7.646 | 5.7016 | 25.1004 | 8.0077 | 3.4323 | 31.8509
7.923 | 5.6165 | 25.1446 | 8.0027 | 3.3485 | 31.8943
8.218 | 5.5281 | 25.1975 | 7.9987 | 3.2785 | 31.9482
8.499 | 5.444 | 25.2505 | 7.9912 | 3.2154 | 32.0031
8.785 | 5.3677 | 25.2974 | 7.9872 | 3.1452 | 32.0514
9.065 | 5.2968 | 25.3365 | 7.9855 | 3.0651 | 32.0906
9.372 | 5.2247 | 25.3708 | 7.9826 | 2.9771 | 32.1238
9.66 | 5.149 | 25.4021 | 7.9764 | 2.8819 | 32.1526
9.964 | 5.0746 | 25.4241 | 7.9701 | 2.7875 | 32.17
10.271 | 5.006 | 25.4307 | 7.9673 | 2.6965 | 32.1689
10.585 | 4.944 | 25.4262 | 7.9611 | 2.6079 | 32.1546
10.894 | 4.8891 | 25.4183 | 7.9611 | 2.5177 | 32.1372
11.195 | 4.8431 | 25.4096 | 7.9603 | 2.4172 | 32.1199
11.503 | 4.8066 | 25.3986 | 7.9571 | 2.3185 | 32.1012
11.809 | 4.7792 | 25.3801 | 7.9539 | 2.2394 | 32.0741
12.107 | 4.7593 | 25.3485 | 7.9527 | 2.1889 | 32.0316
12.411 | 4.7447 | 25.3087 | 7.9493 | 2.159 | 31.9794
12.723 | 4.7336 | 25.2719 | 7.9453 | 2.1259 | 31.9316
13.026 | 4.7248 | 25.2404 | 7.9423 | 2.0807 | 31.8907
13.351 | 4.7177 | 25.2112 | 7.9382 | 2.0235 | 31.8529
13.664 | 4.7117 | 25.1858 | 7.9304 | 1.9498 | 31.8201
13.973 | 4.7062 | 25.1667 | 7.927 | 1.8718 | 31.7952
14.278 | 4.7004 | 25.1544 | 7.9221 | 1.821 | 31.7789
14.607 | 4.6937 | 25.1481 | 7.9211 | 1.8051 | 31.7701
14.913 | 4.6853 | 25.1469 | 7.9262 | 1.7887 | 31.7675
15.238 | 4.6752 | 25.1489 | 7.9262 | 1.7372 | 31.7687
15.552 | 4.6638 | 25.1531 | 7.9164 | 1.664 | 31.7725
15.863 | 4.6523 | 25.1582 | 7.9192 | 1.6026 | 31.7774
16.175 | 4.6419 | 25.1631 | 7.9179 | 1.5577 | 31.7822
16.485 | 4.6332 | 25.1669 | 7.9052 | 1.5248 | 31.7858
16.768 | 4.6267 | 25.1688 | 7.9036 | 1.5016 | 31.7874
17.045 | 4.6219 | 25.1687 | 7.8998 | 1.4702 | 31.7867
17.273 | 4.6181 | 25.1668 | 7.8978 | 1.4288 | 31.7837
17.528 | 4.6143 | 25.1634 | 7.893 | 1.3892 | 31.779
17.782 | 4.6091 | 25.1601 | 7.8886 | 1.3634 | 31.7741
18.073 | 4.6015 | 25.1586 | 7.8846 | 1.3485 | 31.7712
18.334 | 4.5918 | 25.1599 | 7.881 | 1.3237 | 31.7716
18.62 | 4.5813 | 25.1631 | 7.8772 | 1.2894 | 31.7743
18.883 | 4.5714 | 25.1674 | 7.8749 | 1.2568 | 31.7784
19.143 | 4.5623 | 25.1725 | 7.8704 | 1.2361 | 31.7836
19.39 | 4.5536 | 25.1779 | 7.8661 | 1.2197 | 31.7894
19.662 | 4.5449 | 25.1834 | 7.8637 | 1.2002 | 31.7951
19.924 | 4.5365 | 25.1879 | 7.8631 | 1.1899 | 31.7997
20.165 | 4.5293 | 25.1898 | 7.8612 | 1.1822 | 31.8012
20.404 | 4.5241 | 25.1877 | 7.8598 | 1.1773 | 31.7979
20.623 | 4.5214 | 25.1824 | 7.8583 | 1.1739 | 31.7908
20.847 | 4.521 | 25.1759 | 7.8554 | 1.1515 | 31.7825
21.062 | 4.5225 | 25.1687 | 7.8527 | 1.1156 | 31.7737
21.323 | 4.5251 | 25.1611 | 7.852 | 1.0898 | 31.7644
21.554 | 4.528 | 25.1533 | 7.8529 | 1.0852 | 31.755
21.802 | 4.5307 | 25.1455 | 7.8513 | 1.1003 | 31.7454
22.014 | 4.5331 | 25.1383 | 7.849 | 1.1167 | 31.7367
22.191 | 4.5356 | 25.1324 | 7.8479 | 1.1067 | 31.7296
22.421 | 4.5505 | 25.1451 | 7.8247 | 0.8777 | 31.7476

## C4
DEPTH | TEMP | DENSITY | OXY | FLUORESCENCE | SALINITY
0.314 | 9.2273 | 23.4682 | 8.2475 | 2.9891 | 30.3798
0.412 | 8.9522 | 23.6894 | 8.2389 | 2.988 | 30.6094
0.553 | 8.5979 | 24.0078 | 8.2386 | 2.9866 | 30.9488
0.702 | 8.2024 | 24.3798 | 8.2399 | 2.9904 | 31.3502
0.881 | 7.8238 | 24.7345 | 8.2363 | 3.0195 | 31.7336
1.135 | 7.5023 | 25.0295 | 8.2269 | 3.0971 | 32.0521
1.419 | 7.2492 | 25.255 | 8.2385 | 3.2208 | 32.2949
1.712 | 7.0609 | 25.4114 | 8.2375 | 3.3629 | 32.4615
1.981 | 6.9276 | 25.4964 | 8.2359 | 3.4948 | 32.5468
2.249 | 6.8374 | 25.5036 | 8.2361 | 3.5868 | 32.5409
2.528 | 6.7793 | 25.4335 | 8.2365 | 3.6104 | 32.4422
2.79 | 6.744 | 25.3017 | 8.2317 | 3.5556 | 32.269
3.065 | 6.724 | 25.1448 | 8.2197 | 3.4386 | 32.0666
3.34 | 6.7136 | 25.0035 | 8.2373 | 3.2932 | 31.8855
3.63 | 6.7084 | 24.8917 | 8.2363 | 3.1456 | 31.7428
3.922 | 6.7059 | 24.8069 | 8.231 | 3.0028 | 31.6347
4.223 | 6.7051 | 24.7463 | 8.2327 | 2.8625 | 31.5575
4.532 | 6.7059 | 24.7041 | 8.2254 | 2.7175 | 31.5041
4.843 | 6.708 | 24.6754 | 8.2197 | 2.5578 | 31.468
5.125 | 6.7108 | 24.6569 | 8.2211 | 2.3801 | 31.4449
5.3 | 6.7138 | 24.6456 | 8.2225 | 2.1929 | 31.4312
5.611 | 6.7396 | 24.616 | 8.2122 | 1.2661 | 31.3977
5.799 | 6.7277 | 24.6162 | 8.2076 | 1.4071 | 31.396

## C5
DEPTH | TEMP | DENSITY | OXY | FLUORESCENCE | SALINITY
0.329 | 9.9097 | 24.324 | 8.0021 | 4.7813 | 31.614
0.492 | 9.3421 | 24.7809 | 7.9642 | 4.6916 | 32.0825
0.671 | 8.8907 | 25.1037 | 7.9329 | 4.5721 | 32.4052
0.875 | 8.5458 | 25.2863 | 7.909 | 4.4381 | 32.5713
1.118 | 8.2912 | 25.3387 | 7.8846 | 4.3127 | 32.5897
1.386 | 8.1072 | 25.2843 | 7.8616 | 4.2047 | 32.4859
1.664 | 7.9746 | 25.1416 | 7.8492 | 4.1101 | 32.2795
1.965 | 7.8751 | 24.947 | 7.8349 | 4.0276 | 32.0135
2.264 | 7.7889 | 24.7735 | 7.8132 | 3.9702 | 31.777
2.565 | 7.6984 | 24.665 | 7.7863 | 3.9664 | 31.6228
2.862 | 7.5976 | 24.6119 | 7.7622 | 4.05 | 31.5374
3.158 | 7.4921 | 24.5948 | 7.7425 | 4.2487 | 31.4971
3.476 | 7.3904 | 24.6021 | 7.7261 | 4.5636 | 31.4889
3.718 | 7.2971 | 24.6249 | 7.7142 | 4.9537 | 31.5018
3.866 | 7.2105 | 24.6574 | 7.7017 | 5.3533 | 31.5284
3.992 | 7.1249 | 24.6994 | 7.6855 | 5.7011 | 31.5674
4.165 | 7.0357 | 24.7507 | 7.6667 | 5.9598 | 31.6176
4.41 | 6.9407 | 24.8063 | 7.6626 | 6.1225 | 31.6724
4.721 | 6.84 | 24.8608 | 7.6457 | 6.2114 | 31.725
5.015 | 6.7353 | 24.9143 | 7.6315 | 6.2602 | 31.7758
5.304 | 6.6299 | 24.9676 | 7.618 | 6.283 | 31.8263
5.605 | 6.5284 | 25.0195 | 7.6031 | 6.2843 | 31.8759
5.916 | 6.4356 | 25.0664 | 7.5908 | 6.2775 | 31.9204
6.215 | 6.353 | 25.1031 | 7.5836 | 6.2563 | 31.9539
6.531 | 6.2773 | 25.1293 | 7.5817 | 6.1891 | 31.9752
6.829 | 6.2035 | 25.1486 | 7.5813 | 6.0484 | 31.9881
7.148 | 6.1286 | 25.1637 | 7.5809 | 5.818 | 31.9956
7.453 | 6.0518 | 25.1762 | 7.5819 | 5.5048 | 31.9995
7.763 | 5.9744 | 25.1869 | 7.5818 | 5.144 | 32.0013
8.075 | 5.899 | 25.1959 | 7.583 | 4.7774 | 32.0012
8.385 | 5.8285 | 25.2039 | 7.5823 | 4.427 | 32.0008
8.701 | 5.766 | 25.2119 | 7.5778 | 4.0954 | 32.0015
9.003 | 5.7149 | 25.2157 | 7.5716 | 3.7905 | 31.9987
9.313 | 5.6779 | 25.2084 | 7.5667 | 3.5209 | 31.984
9.615 | 5.6564 | 25.1856 | 7.5607 | 3.2811 | 31.952
9.921 | 5.6484 | 25.1489 | 7.5545 | 3.0561 | 31.9043
10.236 | 5.6496 | 25.1027 | 7.5492 | 2.8383 | 31.8461
10.528 | 5.6558 | 25.0525 | 7.5423 | 2.6372 | 31.7834
10.842 | 5.6644 | 25.0022 | 7.535 | 2.4611 | 31.721
11.148 | 5.6741 | 24.954 | 7.5287 | 2.3186 | 31.6615
11.467 | 5.684 | 24.9099 | 7.5199 | 2.229 | 31.6072
11.744 | 5.693 | 24.8715 | 7.5123 | 2.2049 | 31.56
11.897 | 5.7081 | 24.8118 | 7.4976 | 2.3699 | 31.4865

## C6
DEPTH | TEMP | DENSITY | OXY | FLUORESCENCE | SALINITY
0.308 | 10.178 | 24.224 | 8.0195 | 6.8745 | 31.5423
0.381 | 9.4617 | 24.814 | 8.0009 | 6.8027 | 32.1492
0.551 | 8.8969 | 25.2325 | 7.9898 | 6.7055 | 32.5709
0.763 | 8.4627 | 25.4874 | 7.9825 | 6.5903 | 32.8119
0.998 | 8.1208 | 25.6136 | 7.974 | 6.4823 | 32.9081
1.252 | 7.8362 | 25.6354 | 7.9671 | 6.4106 | 32.8833
1.519 | 7.5898 | 25.5664 | 7.9627 | 6.3824 | 32.7509
1.811 | 7.3772 | 25.4343 | 7.9625 | 6.3843 | 32.5451
2.091 | 7.2008 | 25.2751 | 7.9648 | 6.4015 | 32.3122
2.38 | 7.0624 | 25.1243 | 7.969 | 6.4394 | 32.0969
2.673 | 6.9599 | 25.0039 | 7.9702 | 6.519 | 31.9267
2.973 | 6.8845 | 24.9163 | 7.9632 | 6.6594 | 31.8028
3.271 | 6.8216 | 24.8596 | 7.9538 | 6.8623 | 31.7205
3.566 | 6.762 | 24.8279 | 7.9438 | 7.0927 | 31.6705
3.859 | 6.7039 | 24.8102 | 7.926 | 7.2746 | 31.6385
4.153 | 6.6483 | 24.7976 | 7.9018 | 7.3163 | 31.6135
4.456 | 6.5959 | 24.7888 | 7.88 | 7.1753 | 31.594
4.748 | 6.5466 | 24.7895 | 7.8533 | 6.8957 | 31.5869
5.054 | 6.4985 | 24.8074 | 7.8224 | 6.5808 | 31.602
5.345 | 6.4489 | 24.8448 | 7.7927 | 6.3518 | 31.6415
5.644 | 6.3953 | 24.8906 | 7.7659 | 6.2936 | 31.6911
5.934 | 6.3373 | 24.9309 | 7.7397 | 6.4451 | 31.7331
6.23 | 6.2753 | 24.9648 | 7.7167 | 6.8057 | 31.7664
6.524 | 6.2119 | 24.9957 | 7.6998 | 7.3023 | 31.7956
6.806 | 6.1517 | 25.0223 | 7.6855 | 7.7908 | 31.82
7.102 | 6.0964 | 25.0447 | 7.6716 | 8.1203 | 31.8399
7.391 | 6.0438 | 25.065 | 7.6651 | 8.2025 | 31.8576
7.686 | 5.9925 | 25.0829 | 7.6592 | 8.0269 | 31.8723
7.975 | 5.9426 | 25.0963 | 7.6591 | 7.6517 | 31.8818
8.267 | 5.8931 | 25.1059 | 7.6609 | 7.1577 | 31.8864
8.558 | 5.8433 | 25.1129 | 7.6615 | 6.6134 | 31.8877
8.857 | 5.7959 | 25.1157 | 7.6616 | 6.0692 | 31.8842
9.153 | 5.7541 | 25.1153 | 7.6581 | 5.5316 | 31.8775
9.45 | 5.7184 | 25.1151 | 7.6566 | 5.0045 | 31.8719
9.743 | 5.6879 | 25.1135 | 7.6551 | 4.5076 | 31.8654
10.034 | 5.662 | 25.1071 | 7.6557 | 4.0433 | 31.8535
10.329 | 5.6406 | 25.0965 | 7.651 | 3.6093 | 31.8369
10.618 | 5.6232 | 25.0836 | 7.6466 | 3.2137 | 31.8181
10.902 | 5.6084 | 25.0675 | 7.6416 | 2.8635 | 31.7955
11.191 | 5.5945 | 25.0496 | 7.6327 | 2.5515 | 31.7708
11.485 | 5.5791 | 25.0365 | 7.6228 | 2.2813 | 31.752
11.764 | 5.56 | 25.0316 | 7.6163 | 2.0566 | 31.743
12.048 | 5.5362 | 25.0339 | 7.6139 | 1.8765 | 31.7425
12.335 | 5.5092 | 25.0413 | 7.608 | 1.7439 | 31.7479
12.622 | 5.4808 | 25.0522 | 7.5977 | 1.6377 | 31.7577
12.906 | 5.4523 | 25.0658 | 7.5918 | 1.5432 | 31.7707
13.191 | 5.4247 | 25.0806 | 7.5874 | 1.4578 | 31.7855
13.475 | 5.3986 | 25.095 | 7.5811 | 1.3679 | 31.8
13.759 | 5.3742 | 25.1075 | 7.5742 | 1.2753 | 31.8122
14.044 | 5.3518 | 25.1162 | 7.5705 | 1.2017 | 31.8201
14.328 | 5.3345 | 25.1174 | 7.5678 | 1.1471 | 31.8191
14.613 | 5.326 | 25.1082 | 7.5644 | 1.0986 | 31.8063
14.887 | 5.3265 | 25.0905 | 7.5594 | 1.0625 | 31.784
15.174 | 5.3334 | 25.0674 | 7.5469 | 1.0335 | 31.7558
15.462 | 5.3433 | 25.0424 | 7.5425 | 1.0012 | 31.7256
15.729 | 5.3529 | 25.019 | 7.5357 | 0.9777 | 31.6973
16.015 | 5.3612 | 24.998 | 7.5262 | 0.9691 | 31.6719
16.294 | 5.3684 | 24.9785 | 7.5177 | 0.9685 | 31.6483
16.468 | 5.3752 | 24.9602 | 7.5064 | 0.9753 | 31.6261
16.625 | 5.3998 | 24.9364 | 7.4149 | 6.3538 | 31.5996

## D1
DEPTH | TEMP | DENSITY | OXY | FLUORESCENCE | SALINITY
0.387 | 8.5542 | 22.913 | 7.1573 | 7.5751 | 29.5422
0.529 | 8.2922 | 23.0989 | 7.1668 | 7.5144 | 29.732
0.71 | 8.0708 | 23.308 | 7.185 | 7.4419 | 29.9591
0.935 | 7.8706 | 23.5477 | 7.2061 | 7.372 | 30.2295
1.207 | 7.6793 | 23.7832 | 7.2295 | 7.329 | 30.4962
1.495 | 7.4992 | 23.9782 | 7.247 | 7.3299 | 30.7135
1.77 | 7.3412 | 24.1284 | 7.2581 | 7.3822 | 30.8778
2.026 | 7.2114 | 24.2427 | 7.2649 | 7.4873 | 31.0013
2.344 | 7.1064 | 24.3299 | 7.2718 | 7.6382 | 31.0945
2.627 | 7.0178 | 24.3999 | 7.2789 | 7.818 | 31.1688
2.925 | 6.938 | 24.4602 | 7.2812 | 8.0144 | 31.2323
3.225 | 6.864 | 24.5138 | 7.281 | 8.2034 | 31.2882
3.526 | 6.7953 | 24.5595 | 7.283 | 8.3472 | 31.3351
3.829 | 6.7305 | 24.5971 | 7.2879 | 8.4085 | 31.3723
4.143 | 6.6661 | 24.6321 | 7.2906 | 8.3579 | 31.4064
4.426 | 6.5987 | 24.6729 | 7.2971 | 8.199 | 31.4472
4.733 | 6.5265 | 24.7237 | 7.3033 | 7.9576 | 31.5002
5.038 | 6.4516 | 24.7819 | 7.3083 | 7.6777 | 31.5621
5.343 | 6.3801 | 24.8371 | 7.3076 | 7.4251 | 31.6209
5.641 | 6.3178 | 24.8791 | 7.3086 | 7.2553 | 31.6644
5.944 | 6.2669 | 24.9067 | 7.3064 | 7.1787 | 31.6914
6.241 | 6.2256 | 24.9247 | 7.3057 | 7.1949 | 31.7078
6.543 | 6.1915 | 24.9341 | 7.3082 | 7.3307 | 31.7144
6.845 | 6.1627 | 24.9333 | 7.3131 | 7.6082 | 31.709
7.137 | 6.137 | 24.9224 | 7.3165 | 8.0105 | 31.6912
7.432 | 6.111 | 24.9057 | 7.32 | 8.4237 | 31.666
7.727 | 6.0818 | 24.8904 | 7.3229 | 8.6812 | 31.6422
8.025 | 6.0474 | 24.8838 | 7.3258 | 8.7105 | 31.6286
8.326 | 6.0072 | 24.8897 | 7.326 | 8.535 | 31.6299
8.625 | 5.962 | 24.9074 | 7.3258 | 8.2087 | 31.6454
8.929 | 5.9142 | 24.9326 | 7.3239 | 7.8075 | 31.6701
9.232 | 5.8682 | 24.9602 | 7.3227 | 7.3916 | 31.6982
9.536 | 5.827 | 24.9867 | 7.3236 | 6.9754 | 31.7256
9.838 | 5.7912 | 25.0088 | 7.3239 | 6.5741 | 31.7482
10.143 | 5.7584 | 25.0247 | 7.3262 | 6.2148 | 31.7634
10.454 | 5.725 | 25.036 | 7.3315 | 5.9069 | 31.7728
10.757 | 5.6887 | 25.0453 | 7.3411 | 5.6211 | 31.7792
11.066 | 5.6496 | 25.0536 | 7.3565 | 5.3139 | 31.784
11.373 | 5.6095 | 25.0609 | 7.3765 | 4.9825 | 31.7873
11.682 | 5.57 | 25.0679 | 7.3943 | 4.6426 | 31.7904
11.989 | 5.5326 | 25.0761 | 7.4036 | 4.3007 | 31.7954
12.297 | 5.4993 | 25.085 | 7.4008 | 3.9817 | 31.8017
12.606 | 5.4714 | 25.092 | 7.3937 | 3.7147 | 31.8066
12.913 | 5.4483 | 25.0951 | 7.3825 | 3.4868 | 31.8072
13.22 | 5.4285 | 25.0932 | 7.3688 | 3.2698 | 31.8019
13.527 | 5.4093 | 25.0882 | 7.3575 | 3.0657 | 31.7929
13.837 | 5.388 | 25.084 | 7.346 | 2.8909 | 31.7845
14.137 | 5.3611 | 25.0853 | 7.3332 | 2.7355 | 31.7823
14.443 | 5.3247 | 25.0959 | 7.3213 | 2.5795 | 31.7905
14.752 | 5.2735 | 25.1209 | 7.3112 | 2.42 | 31.8149
15.046 | 5.2033 | 25.1657 | 7.3038 | 2.2654 | 31.8616
15.352 | 5.1136 | 25.2306 | 7.2933 | 2.1242 | 31.9311
15.654 | 5.0102 | 25.3097 | 7.2877 | 1.9999 | 32.0167
15.952 | 4.9064 | 25.39 | 7.2799 | 1.8894 | 32.1038
16.243 | 4.8172 | 25.4568 | 7.2732 | 1.7843 | 32.1759
16.548 | 4.7502 | 25.5013 | 7.2702 | 1.6857 | 32.223
16.847 | 4.7049 | 25.522 | 7.2633 | 1.6009 | 32.2431
17.142 | 4.677 | 25.5199 | 7.2552 | 1.5256 | 32.2366
17.434 | 4.6618 | 25.4948 | 7.2528 | 1.4535 | 32.203
17.738 | 4.6555 | 25.4485 | 7.2406 | 1.3872 | 32.1438
18.043 | 4.6549 | 25.3859 | 7.2336 | 1.3286 | 32.0648
18.345 | 4.6578 | 25.316 | 7.2294 | 1.2804 | 31.977
18.636 | 4.6621 | 25.2528 | 7.2235 | 1.2489 | 31.8979
18.945 | 4.6664 | 25.2069 | 7.2207 | 1.2295 | 31.8406
19.242 | 4.6696 | 25.1786 | 7.2192 | 1.2111 | 31.8053
19.434 | 4.6719 | 25.1623 | 7.2159 | 1.1853 | 31.7851
19.63 | 4.6503 | 25.1715 | 7.1987 | 10.2876 | 31.7939

## D2
DEPTH | TEMP | DENSITY | OXY | FLUORESCENCE | SALINITY
0.377 | 9.0247 | 23.0025 | 7.6326 | 12.1061 | 29.7447
0.537 | 8.5221 | 23.4132 | 7.6395 | 11.8569 | 30.1752
0.75 | 8.1399 | 23.7346 | 7.6395 | 11.5633 | 30.5158
0.987 | 7.8514 | 23.9881 | 7.6309 | 11.2997 | 30.7875
1.247 | 7.6277 | 24.1899 | 7.6264 | 11.106 | 31.0053
1.502 | 7.4489 | 24.3318 | 7.6271 | 10.9883 | 31.155
1.764 | 7.3035 | 24.4048 | 7.6216 | 10.929 | 31.223
2.028 | 7.1812 | 24.4334 | 7.6185 | 10.9 | 31.2387
2.287 | 7.0691 | 24.4579 | 7.6182 | 10.8993 | 31.2511
2.563 | 6.9583 | 24.4997 | 7.6284 | 10.9408 | 31.2857
2.833 | 6.8495 | 24.5575 | 7.6326 | 11.0297 | 31.3414
3.106 | 6.7479 | 24.6204 | 7.6346 | 11.161 | 31.4047
3.373 | 6.6554 | 24.679 | 7.6395 | 11.3025 | 31.4641
3.64 | 6.5707 | 24.7285 | 7.6488 | 11.3621 | 31.5134
3.913 | 6.4925 | 24.7685 | 7.6592 | 11.2464 | 31.5517
4.188 | 6.4228 | 24.7988 | 7.667 | 10.9362 | 31.5791
4.464 | 6.3651 | 24.8159 | 7.6743 | 10.4955 | 31.5917
4.738 | 6.3192 | 24.816 | 7.6854 | 10.0743 | 31.5846
5.02 | 6.2809 | 24.802 | 7.6914 | 9.8779 | 31.5609
5.302 | 6.2462 | 24.7845 | 7.6878 | 10.0859 | 31.5332
5.599 | 6.2121 | 24.772 | 7.6827 | 10.7131 | 31.5122
5.889 | 6.1757 | 24.768 | 7.6799 | 11.5052 | 31.5015
6.183 | 6.1355 | 24.7728 | 7.6761 | 12.0734 | 31.5013
6.478 | 6.0916 | 24.7868 | 7.6743 | 12.1948 | 31.5124
6.767 | 6.0441 | 24.8131 | 7.6691 | 11.8989 | 31.5384
7.059 | 5.99 | 24.8549 | 7.6645 | 11.3053 | 31.5831
7.346 | 5.9248 | 24.9104 | 7.6623 | 10.5349 | 31.6437
7.638 | 5.8482 | 24.9746 | 7.6584 | 9.6984 | 31.7135
7.925 | 5.7637 | 25.043 | 7.656 | 8.8798 | 31.7874
8.217 | 5.6742 | 25.1106 | 7.6574 | 8.1366 | 31.8597
8.499 | 5.5827 | 25.1736 | 7.6644 | 7.5021 | 31.9259
8.775 | 5.4963 | 25.2274 | 7.6743 | 6.9718 | 31.9814
9.051 | 5.4239 | 25.2662 | 7.679 | 6.508 | 32.02
9.33 | 5.3693 | 25.2878 | 7.6818 | 6.084 | 32.0395
9.617 | 5.3312 | 25.2891 | 7.6846 | 5.6736 | 32.0357
9.902 | 5.3056 | 25.2688 | 7.6906 | 5.2475 | 32.0064
10.191 | 5.2888 | 25.2328 | 7.7 | 4.8119 | 31.9585
10.477 | 5.2774 | 25.1897 | 7.7066 | 4.409 | 31.9024
10.771 | 5.2689 | 25.1435 | 7.7055 | 4.0752 | 31.8428
11.046 | 5.2612 | 25.0984 | 7.7058 | 3.8157 | 31.7847
11.336 | 5.2522 | 25.0629 | 7.7029 | 3.6137 | 31.7386
11.611 | 5.2396 | 25.0436 | 7.7007 | 3.4406 | 31.7125
11.887 | 5.22 | 25.0416 | 7.7015 | 3.266 | 31.7072
12.16 | 5.19 | 25.0557 | 7.705 | 3.0827 | 31.7209
12.442 | 5.1484 | 25.0842 | 7.7063 | 2.9146 | 31.7511
12.725 | 5.0982 | 25.1227 | 7.7046 | 2.7792 | 31.7927
13.002 | 5.0441 | 25.1658 | 7.7038 | 2.6672 | 31.8396
13.288 | 4.9888 | 25.2103 | 7.6997 | 2.5474 | 31.8883
13.579 | 4.9315 | 25.2561 | 7.6966 | 2.4123 | 31.9382
13.872 | 4.8717 | 25.3025 | 7.6942 | 2.2931 | 31.9886
14.159 | 4.8126 | 25.3451 | 7.6912 | 2.1972 | 32.0345
14.449 | 4.7586 | 25.378 | 7.6904 | 2.1163 | 32.0687
14.742 | 4.7124 | 25.3965 | 7.6867 | 2.0542 | 32.0858
15.037 | 4.6734 | 25.4015 | 7.6812 | 2.0026 | 32.0869
15.314 | 4.6392 | 25.399 | 7.6786 | 1.9537 | 32.0793
15.596 | 4.6061 | 25.3955 | 7.6746 | 1.9077 | 32.0705
15.887 | 4.572 | 25.3926 | 7.6744 | 1.8723 | 32.0623
16.186 | 4.5376 | 25.3873 | 7.6697 | 1.8588 | 32.0512
16.475 | 4.5061 | 25.3772 | 7.6662 | 1.8488 | 32.0344
16.759 | 4.4794 | 25.3653 | 7.6617 | 1.8134 | 32.0159
17.059 | 4.458 | 25.3545 | 7.6585 | 1.75 | 31.9995
17.344 | 4.441 | 25.3456 | 7.6521 | 1.6788 | 31.9862
17.642 | 4.4278 | 25.3374 | 7.6451 | 1.6121 | 31.9741
17.91 | 4.4178 | 25.3273 | 7.6419 | 1.5399 | 31.96
18.196 | 4.4102 | 25.3133 | 7.6376 | 1.4585 | 31.9415
18.471 | 4.4044 | 25.2959 | 7.6326 | 1.379 | 31.9188
18.766 | 4.3999 | 25.2781 | 7.6245 | 1.3115 | 31.8958
19.064 | 4.3962 | 25.2635 | 7.6143 | 1.2635 | 31.8769
19.362 | 4.3929 | 25.2528 | 7.6068 | 1.2263 | 31.8631
19.653 | 4.39 | 25.2448 | 7.6048 | 1.1857 | 31.8526
19.942 | 4.3873 | 25.2387 | 7.5979 | 1.1435 | 31.8446
20.245 | 4.385 | 25.2344 | 7.5926 | 1.0978 | 31.8388
20.536 | 4.3831 | 25.2313 | 7.5877 | 1.0483 | 31.8347
20.826 | 4.3819 | 25.2286 | 7.5828 | 1.0058 | 31.8312
21.128 | 4.3814 | 25.2261 | 7.5778 | 0.9779 | 31.828
21.412 | 4.3816 | 25.2236 | 7.5723 | 0.9593 | 31.8248
21.696 | 4.3825 | 25.2207 | 7.5673 | 0.9331 | 31.8212
21.975 | 4.3843 | 25.217 | 7.5634 | 0.8872 | 31.8168
22.247 | 4.3865 | 25.2131 | 7.5587 | 0.8303 | 31.8122
22.542 | 4.3888 | 25.2094 | 7.5545 | 0.7811 | 31.8078
22.828 | 4.3914 | 25.2056 | 7.5527 | 0.7491 | 31.8033
23.127 | 4.3943 | 25.2017 | 7.5474 | 0.7281 | 31.7989
23.41 | 4.3971 | 25.1982 | 7.5454 | 0.7106 | 31.7948
23.685 | 4.3996 | 25.1951 | 7.5426 | 0.6993 | 31.7911
23.915 | 4.4016 | 25.192 | 7.539 | 0.695 | 31.7875
24.118 | 4.4073 | 25.1908 | 7.4965 | 0.7645 | 31.7867

## D3
DEPTH | TEMP | DENSITY | OXY | FLUORESCENCE | SALINITY
0.378 | 9.6572 | 23.1094 | 7.9234 | 12.7234 | 30.0056
0.533 | 8.9168 | 23.7079 | 7.9238 | 12.4201 | 30.6263
0.714 | 8.3294 | 24.1978 | 7.924 | 12.0724 | 31.1414
0.927 | 7.8882 | 24.5716 | 7.9258 | 11.7608 | 31.5376
1.163 | 7.5637 | 24.8349 | 7.9222 | 11.525 | 31.8153
1.409 | 7.3205 | 24.992 | 7.9208 | 11.3581 | 31.9728
1.644 | 7.1287 | 25.051 | 7.9204 | 11.2434 | 32.015
1.944 | 6.9687 | 25.0395 | 7.9167 | 11.1677 | 31.9734
2.209 | 6.8335 | 24.9948 | 7.9161 | 11.1413 | 31.8942
2.489 | 6.7252 | 24.9436 | 7.9103 | 11.1908 | 31.8113
2.801 | 6.6446 | 24.9012 | 7.9076 | 11.3244 | 31.7444
3.076 | 6.5861 | 24.8749 | 7.905 | 11.5109 | 31.7016
3.394 | 6.5397 | 24.8648 | 7.9072 | 11.6708 | 31.6814
3.687 | 6.4944 | 24.8679 | 7.9037 | 11.71 | 31.678
3.969 | 6.4418 | 24.8785 | 7.9018 | 11.5731 | 31.6831
4.287 | 6.3775 | 24.8913 | 7.9032 | 11.2559 | 31.6892
4.591 | 6.3026 | 24.9066 | 7.9049 | 10.8079 | 31.6969
4.898 | 6.2233 | 24.9285 | 7.9084 | 10.3111 | 31.7122
5.195 | 6.147 | 24.9611 | 7.9083 | 9.8185 | 31.7417
5.519 | 6.0793 | 25.0018 | 7.9022 | 9.3429 | 31.7829
5.823 | 6.0231 | 25.0427 | 7.8917 | 8.8715 | 31.8262
6.112 | 5.9788 | 25.075 | 7.8776 | 8.3827 | 31.8603
6.42 | 5.9432 | 25.092 | 7.8629 | 7.8795 | 31.8764
6.732 | 5.9115 | 25.0929 | 7.8482 | 7.3791 | 31.8727
7.018 | 5.8793 | 25.0825 | 7.8374 | 6.8915 | 31.8548
7.329 | 5.844 | 25.0688 | 7.8282 | 6.409 | 31.8321
7.64 | 5.8043 | 25.0604 | 7.8161 | 5.9085 | 31.8154
7.948 | 5.7589 | 25.0616 | 7.8069 | 5.3958 | 31.8103
8.254 | 5.7077 | 25.0737 | 7.8023 | 4.898 | 31.8179
8.547 | 5.6508 | 25.0976 | 7.8019 | 4.4273 | 31.8399
8.857 | 5.5893 | 25.1311 | 7.8038 | 4.0039 | 31.8732
9.163 | 5.5259 | 25.1687 | 7.8004 | 3.6432 | 31.9114
9.472 | 5.4663 | 25.202 | 7.7958 | 3.3261 | 31.945
9.781 | 5.4158 | 25.2248 | 7.7933 | 3.0315 | 31.9666
10.08 | 5.3769 | 25.2352 | 7.787 | 2.7613 | 31.974
10.358 | 5.3484 | 25.2337 | 7.7809 | 2.5238 | 31.9681
10.684 | 5.3277 | 25.222 | 7.7722 | 2.3246 | 31.9503
10.988 | 5.3117 | 25.2024 | 7.7636 | 2.1656 | 31.9233
11.294 | 5.2978 | 25.1776 | 7.7553 | 2.046 | 31.89
11.602 | 5.2836 | 25.1504 | 7.7504 | 1.9641 | 31.8536
11.898 | 5.2665 | 25.1259 | 7.743 | 1.9134 | 31.8202
12.196 | 5.2429 | 25.1125 | 7.7364 | 1.8801 | 31.8
12.519 | 5.2093 | 25.1166 | 7.7306 | 1.8549 | 31.8005
12.821 | 5.1646 | 25.138 | 7.7229 | 1.8394 | 31.8212
13.112 | 5.1125 | 25.1707 | 7.7183 | 1.8208 | 31.8553
13.409 | 5.0585 | 25.208 | 7.7188 | 1.7866 | 31.8949
13.729 | 5.0063 | 25.245 | 7.7194 | 1.7447 | 31.9345
14.038 | 4.9569 | 25.2797 | 7.7183 | 1.7007 | 31.9715
14.346 | 4.9108 | 25.3103 | 7.7181 | 1.662 | 32.0038
14.651 | 4.8693 | 25.3337 | 7.72 | 1.6333 | 32.0277
14.948 | 4.833 | 25.3467 | 7.718 | 1.6028 | 32.0392
15.249 | 4.8005 | 25.3483 | 7.7183 | 1.5634 | 32.0369
15.56 | 4.7703 | 25.3417 | 7.7163 | 1.5297 | 32.0245
15.877 | 4.7415 | 25.333 | 7.711 | 1.5151 | 32.0096
16.184 | 4.7146 | 25.3247 | 7.7072 | 1.5206 | 31.9955
16.498 | 4.6905 | 25.3162 | 7.7059 | 1.5446 | 31.9816
16.804 | 4.6691 | 25.3066 | 7.6976 | 1.5798 | 31.9667
17.12 | 4.6493 | 25.2969 | 7.6916 | 1.5997 | 31.9519
17.429 | 4.6298 | 25.2902 | 7.6865 | 1.57 | 31.9408
17.745 | 4.6102 | 25.2867 | 7.6802 | 1.4867 | 31.9339
18.056 | 4.5913 | 25.2837 | 7.674 | 1.375 | 31.9276
18.357 | 4.5735 | 25.2794 | 7.6686 | 1.2609 | 31.9199
18.667 | 4.5566 | 25.2751 | 7.6609 | 1.1591 | 31.9122
18.984 | 4.5406 | 25.2721 | 7.6523 | 1.0726 | 31.9063
19.294 | 4.5256 | 25.2707 | 7.6437 | 1.0041 | 31.9027
19.606 | 4.5122 | 25.27 | 7.634 | 0.9559 | 31.9
19.925 | 4.501 | 25.2679 | 7.6259 | 0.9157 | 31.896
20.236 | 4.4928 | 25.2628 | 7.6167 | 0.8762 | 31.8885
20.547 | 4.4879 | 25.2551 | 7.6078 | 0.8462 | 31.8781
20.862 | 4.4862 | 25.2457 | 7.5973 | 0.83 | 31.8661
21.171 | 4.4873 | 25.2345 | 7.5942 | 0.8256 | 31.8521
21.472 | 4.4902 | 25.2219 | 7.5835 | 0.8301 | 31.8365
21.791 | 4.4941 | 25.2087 | 7.5811 | 0.8415 | 31.8204
22.104 | 4.4981 | 25.196 | 7.5766 | 0.8542 | 31.8049
22.416 | 4.5014 | 25.1847 | 7.5731 | 0.8622 | 31.7912
22.733 | 4.5032 | 25.176 | 7.569 | 0.8617 | 31.7804
22.989 | 4.5038 | 25.1696 | 7.5663 | 0.8528 | 31.7724
23.191 | 4.5176 | 25.1779 | 7.5461 | 4.3577 | 31.7846

## EE1
DEPTH | TEMP | DENSITY | OXY | FLUORESCENCE | SALINITY
0.331 | 8.9116 | 22.5632 | 6.8756 | 4.7344 | 29.1613
0.511 | 8.48 | 22.9147 | 6.8836 | 4.7019 | 29.5307
0.732 | 8.1129 | 23.2228 | 6.8948 | 4.6641 | 29.858
1.015 | 7.8164 | 23.4848 | 6.8979 | 4.6292 | 30.1399
1.302 | 7.5781 | 23.7138 | 6.9065 | 4.6056 | 30.3904
1.585 | 7.3877 | 23.9134 | 6.9197 | 4.5949 | 30.612
1.856 | 7.2374 | 24.0792 | 6.9346 | 4.5962 | 30.7977
2.125 | 7.1196 | 24.2117 | 6.9546 | 4.6037 | 30.9464
2.468 | 7.0286 | 24.3104 | 6.9776 | 4.6049 | 31.0569
2.753 | 6.959 | 24.3734 | 7.0048 | 4.5957 | 31.1254
3.051 | 6.9027 | 24.4087 | 7.0287 | 4.5757 | 31.1611
3.346 | 6.8508 | 24.4327 | 7.0503 | 4.5326 | 31.1831
3.634 | 6.7943 | 24.4565 | 7.0624 | 4.4517 | 31.2041
3.933 | 6.7241 | 24.4903 | 7.0863 | 4.3327 | 31.2356
4.232 | 6.6339 | 24.5439 | 7.0996 | 4.1905 | 31.2892
4.531 | 6.5277 | 24.6146 | 7.1102 | 4.0436 | 31.362
4.821 | 6.4175 | 24.6915 | 7.1206 | 3.9012 | 31.4421
5.106 | 6.3129 | 24.7683 | 7.128 | 3.7611 | 31.5231
5.405 | 6.2203 | 24.8397 | 7.1362 | 3.6123 | 31.5992
5.69 | 6.1444 | 24.9003 | 7.1467 | 3.4523 | 31.6642
5.981 | 6.0859 | 24.9476 | 7.1581 | 3.309 | 31.7153
6.276 | 6.0419 | 24.9816 | 7.168 | 3.2101 | 31.7516
6.568 | 6.0085 | 25.0013 | 7.1775 | 3.1559 | 31.7715
6.868 | 5.982 | 25.0048 | 7.1865 | 3.1434 | 31.7719
7.16 | 5.9604 | 24.9941 | 7.1927 | 3.1679 | 31.755
7.462 | 5.9429 | 24.9755 | 7.1943 | 3.2183 | 31.7288
7.76 | 5.9293 | 24.9528 | 7.1954 | 3.2967 | 31.698
8.066 | 5.9185 | 24.9305 | 7.1993 | 3.4005 | 31.6681
8.364 | 5.9094 | 24.9129 | 7.2033 | 3.5118 | 31.6445
8.665 | 5.9008 | 24.901 | 7.2078 | 3.6056 | 31.6281
8.965 | 5.8915 | 24.8939 | 7.2179 | 3.6376 | 31.6177
9.269 | 5.8801 | 24.8908 | 7.2286 | 3.5826 | 31.6122
9.565 | 5.8654 | 24.892 | 7.2387 | 3.4621 | 31.6114
9.87 | 5.8471 | 24.8978 | 7.2498 | 3.3082 | 31.616
10.174 | 5.8257 | 24.9084 | 7.258 | 3.1225 | 31.6262
10.481 | 5.802 | 24.9227 | 7.2659 | 2.8997 | 31.6409
10.786 | 5.7772 | 24.939 | 7.2712 | 2.6696 | 31.6577
11.09 | 5.753 | 24.9549 | 7.2778 | 2.4606 | 31.6743
11.393 | 5.73 | 24.9694 | 7.2805 | 2.2743 | 31.6893
11.699 | 5.707 | 24.983 | 7.2807 | 2.1109 | 31.703
12.01 | 5.6823 | 24.996 | 7.2809 | 1.978 | 31.7159
12.323 | 5.6547 | 25.009 | 7.2793 | 1.8764 | 31.7283
12.621 | 5.6234 | 25.0229 | 7.2775 | 1.8005 | 31.7412
12.94 | 5.5879 | 25.039 | 7.2762 | 1.7486 | 31.7565
13.239 | 5.5487 | 25.0576 | 7.2776 | 1.7158 | 31.7743
13.542 | 5.5079 | 25.0777 | 7.2773 | 1.6928 | 31.7937
13.849 | 5.4678 | 25.0984 | 7.2762 | 1.6763 | 31.8142
14.152 | 5.4298 | 25.1185 | 7.2767 | 1.6636 | 31.8341
14.462 | 5.393 | 25.1367 | 7.275 | 1.6435 | 31.8518
14.763 | 5.3559 | 25.1532 | 7.274 | 1.6114 | 31.8674
15.068 | 5.3183 | 25.1679 | 7.2765 | 1.5843 | 31.8806
15.371 | 5.2815 | 25.1791 | 7.2786 | 1.5644 | 31.8896
15.687 | 5.2472 | 25.1854 | 7.2837 | 1.5275 | 31.8926
15.987 | 5.216 | 25.1872 | 7.2886 | 1.473 | 31.8905
16.297 | 5.187 | 25.1875 | 7.2881 | 1.4201 | 31.8869
16.604 | 5.1588 | 25.1893 | 7.2878 | 1.377 | 31.8852
16.911 | 5.1298 | 25.1935 | 7.2881 | 1.3346 | 31.8864
17.234 | 5.0995 | 25.1988 | 7.2905 | 1.2822 | 31.889
17.536 | 5.0685 | 25.2036 | 7.291 | 1.2288 | 31.8907
17.819 | 5.0379 | 25.2075 | 7.2917 | 1.1816 | 31.8914
18.041 | 5.0082 | 25.2123 | 7.2915 | 1.1357 | 31.8934
18.279 | 4.9798 | 25.2183 | 7.2954 | 1.0881 | 31.8971
18.565 | 4.9528 | 25.2248 | 7.3007 | 1.0421 | 31.9016
18.842 | 4.9263 | 25.2317 | 7.2975 | 1.0012 | 31.9067
19.143 | 4.8988 | 25.2389 | 7.2951 | 0.9692 | 31.912
19.44 | 4.8704 | 25.2455 | 7.2923 | 0.945 | 31.9165
19.741 | 4.8437 | 25.2497 | 7.2941 | 0.9176 | 31.9182
20.058 | 4.822 | 25.2495 | 7.2923 | 0.8859 | 31.9151
20.362 | 4.8062 | 25.2449 | 7.2828 | 0.856 | 31.9071
20.668 | 4.7954 | 25.2368 | 7.2734 | 0.8261 | 31.8955
20.981 | 4.7887 | 25.2263 | 7.2655 | 0.7944 | 31.8813
21.294 | 4.785 | 25.214 | 7.2594 | 0.7663 | 31.8653
21.611 | 4.7839 | 25.199 | 7.2592 | 0.7472 | 31.8462
21.915 | 4.7846 | 25.1807 | 7.2561 | 0.7354 | 31.8232
22.221 | 4.7865 | 25.1608 | 7.245 | 0.7271 | 31.7983
22.532 | 4.789 | 25.1433 | 7.2444 | 0.7229 | 31.7766
22.846 | 4.7918 | 25.1301 | 7.2421 | 0.7183 | 31.7604
23.152 | 4.7949 | 25.12 | 7.2324 | 0.7068 | 31.748
23.457 | 4.7978 | 25.1116 | 7.2427 | 0.6919 | 31.7378
23.75 | 4.8003 | 25.104 | 7.2438 | 0.6809 | 31.7286
24.025 | 4.7701 | 25.0905 | 7.2448 | 6.2982 | 31.7075

## EE2
DEPTH | TEMP | DENSITY | OXY | FLUORESCENCE | SALINITY
0.312 | 10.8026 | 21.5501 | 7.2815 | 9.4453 | 28.2397
0.424 | 10.1715 | 22.0357 | 7.2845 | 9.3776 | 28.7323
0.618 | 9.5296 | 22.5384 | 7.2919 | 9.2244 | 29.2484
0.854 | 8.9362 | 23.0101 | 7.2957 | 9.0309 | 29.7375
1.112 | 8.42 | 23.4243 | 7.3011 | 8.8673 | 30.1706
1.385 | 7.9827 | 23.7762 | 7.3048 | 8.7687 | 30.5406
1.655 | 7.6178 | 24.068 | 7.3096 | 8.7358 | 30.8483
1.919 | 7.3231 | 24.299 | 7.3195 | 8.7581 | 31.0917
2.223 | 7.096 | 24.4693 | 7.3357 | 8.8164 | 31.27
2.508 | 6.9264 | 24.5846 | 7.3521 | 8.8929 | 31.3885
2.818 | 6.8013 | 24.6534 | 7.3718 | 8.9799 | 31.4552
3.106 | 6.7103 | 24.6843 | 7.3867 | 9.0836 | 31.4797
3.412 | 6.644 | 24.6908 | 7.3983 | 9.2165 | 31.4772
3.713 | 6.5942 | 24.6871 | 7.4115 | 9.3825 | 31.4646
4.034 | 6.5551 | 24.6795 | 7.4255 | 9.5749 | 31.4487
4.341 | 6.5231 | 24.67 | 7.4279 | 9.7689 | 31.4316
4.632 | 6.4958 | 24.6617 | 7.433 | 9.9182 | 31.4167
4.922 | 6.4706 | 24.6585 | 7.4352 | 9.96 | 31.4085
5.225 | 6.4448 | 24.6628 | 7.4331 | 9.8406 | 31.4099
5.505 | 6.4164 | 24.6757 | 7.4296 | 9.554 | 31.4218
5.808 | 6.3823 | 24.699 | 7.4267 | 9.1564 | 31.446
6.088 | 6.3395 | 24.7333 | 7.423 | 8.7422 | 31.4828
6.364 | 6.2863 | 24.778 | 7.4186 | 8.3827 | 31.5313
6.681 | 6.2253 | 24.8299 | 7.4194 | 8.0463 | 31.5875
6.959 | 6.1624 | 24.8835 | 7.4181 | 7.6216 | 31.6458
7.255 | 6.103 | 24.9339 | 7.4242 | 7.0554 | 31.7005
7.544 | 6.0487 | 24.9784 | 7.4405 | 6.3979 | 31.7485
7.87 | 5.9977 | 25.0165 | 7.4503 | 5.7326 | 31.7891
8.156 | 5.9483 | 25.0483 | 7.4554 | 5.1284 | 31.8218
8.467 | 5.9001 | 25.0725 | 7.459 | 4.628 | 31.8452
8.75 | 5.8536 | 25.0877 | 7.4587 | 4.2307 | 31.8574
9.08 | 5.8096 | 25.0938 | 7.458 | 3.9087 | 31.8586
9.375 | 5.7691 | 25.0939 | 7.4533 | 3.6343 | 31.8526
9.666 | 5.7314 | 25.093 | 7.451 | 3.3906 | 31.8459
9.975 | 5.6953 | 25.0949 | 7.4504 | 3.1742 | 31.843
10.275 | 5.6582 | 25.1004 | 7.4491 | 2.9913 | 31.8444
10.573 | 5.617 | 25.1093 | 7.4476 | 2.8576 | 31.8496
10.862 | 5.57 | 25.1226 | 7.444 | 2.7669 | 31.8595
11.141 | 5.5162 | 25.1419 | 7.4427 | 2.6753 | 31.8761
11.457 | 5.4549 | 25.1687 | 7.4409 | 2.5547 | 31.9012
11.737 | 5.3884 | 25.2021 | 7.439 | 2.4198 | 31.9339
12.044 | 5.3227 | 25.2374 | 7.4382 | 2.2981 | 31.9691
12.334 | 5.2642 | 25.2678 | 7.436 | 2.2051 | 31.9992
12.617 | 5.2166 | 25.2886 | 7.4321 | 2.1222 | 32.0187
12.906 | 5.1807 | 25.2965 | 7.4316 | 2.0378 | 32.0237
13.199 | 5.1556 | 25.2906 | 7.4261 | 1.9683 | 32.0127
13.497 | 5.1388 | 25.2735 | 7.4225 | 1.9136 | 31.9888
13.78 | 5.1281 | 25.2472 | 7.4193 | 1.8621 | 31.954
14.078 | 5.1211 | 25.2124 | 7.4135 | 1.8118 | 31.9091
14.359 | 5.1164 | 25.1736 | 7.4088 | 1.7623 | 31.8594
14.66 | 5.113 | 25.1385 | 7.4055 | 1.699 | 31.8147
14.949 | 5.1102 | 25.1113 | 7.4001 | 1.6177 | 31.78
15.24 | 5.1076 | 25.0919 | 7.3946 | 1.5399 | 31.7551
15.54 | 5.1045 | 25.0798 | 7.3915 | 1.4728 | 31.7393
15.836 | 5.1009 | 25.0735 | 7.387 | 1.4091 | 31.7309
16.134 | 5.0968 | 25.0711 | 7.3854 | 1.3521 | 31.7273
16.417 | 5.0925 | 25.0708 | 7.3817 | 1.3001 | 31.7264
16.71 | 5.0884 | 25.0714 | 7.3773 | 1.2472 | 31.7266
17.006 | 5.0848 | 25.0723 | 7.3753 | 1.1921 | 31.7271
17.299 | 5.0821 | 25.0727 | 7.3688 | 1.1336 | 31.7273
17.6 | 5.0804 | 25.0724 | 7.3642 | 1.0754 | 31.7267
17.888 | 5.0802 | 25.0708 | 7.3619 | 1.0203 | 31.7246
18.185 | 5.0814 | 25.0673 | 7.3607 | 0.9696 | 31.7203
18.484 | 5.0836 | 25.062 | 7.3611 | 0.9284 | 31.714
18.78 | 5.0864 | 25.056 | 7.3596 | 0.8979 | 31.7067
19.074 | 5.0892 | 25.0502 | 7.3573 | 0.8739 | 31.6999
19.378 | 5.0916 | 25.0453 | 7.3552 | 0.8525 | 31.6939
19.672 | 5.0933 | 25.0416 | 7.3549 | 0.8302 | 31.6895
19.97 | 5.0941 | 25.0397 | 7.3526 | 0.8075 | 31.6872
20.28 | 5.098 | 25.0473 | 7.3009 | 1.2467 | 31.6973

## EE3
DEPTH | TEMP | DENSITY | OXY | FLUORESCENCE | SALINITY
0.346 | 10.0799 | 21.7421 | 7.7509 | 12.5508 | 28.3366
0.523 | 9.5761 | 22.1592 | 7.7149 | 12.435 | 28.7714
0.712 | 9.1474 | 22.5569 | 7.682 | 12.2662 | 29.1979
0.892 | 8.7746 | 22.9491 | 7.6557 | 12.1054 | 29.6291
1.092 | 8.4432 | 23.3284 | 7.6372 | 11.9941 | 30.0525
1.335 | 8.1483 | 23.6598 | 7.6253 | 11.9376 | 30.4219
1.602 | 7.8868 | 23.9332 | 7.6175 | 11.9412 | 30.7237
1.893 | 7.6505 | 24.1671 | 7.6118 | 12.0097 | 30.9802
2.191 | 7.4304 | 24.3764 | 7.6055 | 12.1387 | 31.2085
2.472 | 7.2261 | 24.5659 | 7.6091 | 12.3185 | 31.4148
2.747 | 7.0478 | 24.7223 | 7.5931 | 12.521 | 31.5835
3.039 | 6.905 | 24.8229 | 7.5877 | 12.698 | 31.6876
3.335 | 6.7984 | 24.8648 | 7.58 | 12.8134 | 31.7233
3.629 | 6.7215 | 24.8694 | 7.567 | 12.8637 | 31.7165
3.931 | 6.6659 | 24.8594 | 7.5578 | 12.8724 | 31.6948
4.215 | 6.6241 | 24.8422 | 7.5535 | 12.8785 | 31.6662
4.499 | 6.5903 | 24.8149 | 7.5495 | 12.9165 | 31.6261
4.794 | 6.5589 | 24.7817 | 7.5407 | 12.989 | 31.5789
5.085 | 6.5237 | 24.7541 | 7.5356 | 13.0641 | 31.5384
5.381 | 6.4799 | 24.7447 | 7.5282 | 13.0871 | 31.5194
5.685 | 6.4268 | 24.7583 | 7.5289 | 12.9858 | 31.5283
5.972 | 6.3671 | 24.7894 | 7.5194 | 12.6956 | 31.5583
6.263 | 6.304 | 24.8299 | 7.513 | 12.1914 | 31.5998
6.561 | 6.2386 | 24.8755 | 7.5055 | 11.4872 | 31.6475
6.834 | 6.1706 | 24.9255 | 7.4942 | 10.6116 | 31.7002
7.129 | 6.1011 | 24.9784 | 7.4846 | 9.6072 | 31.7565
7.431 | 6.0329 | 25.0303 | 7.4702 | 8.5487 | 31.8119
7.708 | 5.9656 | 25.0777 | 7.4569 | 7.5151 | 31.8616
8.004 | 5.8974 | 25.1189 | 7.4484 | 6.556 | 31.9036
8.286 | 5.8322 | 25.1514 | 7.4386 | 5.7073 | 31.9349
8.577 | 5.7776 | 25.1706 | 7.4298 | 4.9932 | 31.9509
8.869 | 5.7386 | 25.1731 | 7.4238 | 4.4104 | 31.9483
9.144 | 5.7161 | 25.1579 | 7.4162 | 3.9401 | 31.9258
9.432 | 5.7087 | 25.126 | 7.4089 | 3.5748 | 31.8843
9.724 | 5.7135 | 25.0827 | 7.4062 | 3.2942 | 31.8302
10.003 | 5.727 | 25.0341 | 7.3982 | 3.0552 | 31.7707
10.287 | 5.746 | 24.9801 | 7.3919 | 2.8329 | 31.7052
10.563 | 5.7681 | 24.9213 | 7.3875 | 2.6308 | 31.634
10.843 | 5.7913 | 24.8655 | 7.3825 | 2.4503 | 31.5668
11.105 | 5.8139 | 24.8197 | 7.3742 | 2.2859 | 31.5122
11.248 | 5.9132 | 24.8225 | 7.2787 | 3.3393 | 31.5306

## E1
DEPTH | TEMP | DENSITY | OXY | FLUORESCENCE | SALINITY
0.32 | 15.1116 | 17.5123 | 8.0842 | 14.5434 | 24.0312
0.398 | 14.0222 | 18.2526 | 7.9917 | 14.2224 | 24.7171
0.465 | 12.8922 | 19.0408 | 7.9103 | 13.8817 | 25.4669
0.519 | 11.8728 | 19.7744 | 7.8316 | 13.4963 | 26.183
0.586 | 11.0288 | 20.4063 | 7.7691 | 13.0759 | 26.815
0.737 | 10.3492 | 20.9444 | 7.7184 | 12.6668 | 27.3665
0.958 | 9.7874 | 21.4306 | 7.6745 | 12.315 | 27.8784
1.197 | 9.3133 | 21.9034 | 7.632 | 12.0412 | 28.3927
1.448 | 8.9249 | 22.3701 | 7.5947 | 11.8642 | 28.9167
1.707 | 8.6207 | 22.8115 | 7.5625 | 11.796 | 29.4246
1.979 | 8.3829 | 23.1883 | 7.5359 | 11.8164 | 29.8625
2.244 | 8.1824 | 23.4681 | 7.5218 | 11.9042 | 30.1834
2.533 | 7.9929 | 23.672 | 7.5182 | 12.0659 | 30.4096
2.826 | 7.8014 | 23.8404 | 7.5192 | 12.3316 | 30.5905
3.115 | 7.6086 | 23.987 | 7.5146 | 12.7595 | 30.7436
3.403 | 7.4219 | 24.1126 | 7.509 | 13.4013 | 30.8713
3.696 | 7.2464 | 24.2227 | 7.5069 | 14.2497 | 30.9816
3.993 | 7.0804 | 24.328 | 7.5086 | 15.2497 | 31.0878
4.301 | 6.9207 | 24.4338 | 7.5145 | 16.2938 | 31.1959
4.608 | 6.7697 | 24.5358 | 7.5234 | 17.2085 | 31.3008
4.916 | 6.6331 | 24.6254 | 7.5339 | 17.8206 | 31.3925
5.229 | 6.5146 | 24.6969 | 7.5454 | 18.0105 | 31.4643
5.542 | 6.4143 | 24.7506 | 7.5579 | 17.6961 | 31.5166
5.845 | 6.3283 | 24.7917 | 7.5652 | 16.889 | 31.5552
6.16 | 6.2485 | 24.8285 | 7.5743 | 15.7502 | 31.5894
6.473 | 6.1666 | 24.8684 | 7.5809 | 14.4972 | 31.6273
6.79 | 6.0812 | 24.9113 | 7.5859 | 13.2782 | 31.6685
7.106 | 5.9992 | 24.9506 | 7.5891 | 12.141 | 31.7058
7.431 | 5.9297 | 24.9804 | 7.592 | 11.0859 | 31.733
7.737 | 5.877 | 24.9988 | 7.5936 | 10.0914 | 31.7484
8.058 | 5.8403 | 25.0066 | 7.5941 | 9.1311 | 31.7528
8.372 | 5.8163 | 25.006 | 7.5957 | 8.1907 | 31.7485
8.686 | 5.8013 | 24.9988 | 7.5949 | 7.2773 | 31.737
9.011 | 5.7921 | 24.985 | 7.5952 | 6.4154 | 31.7182
9.32 | 5.786 | 24.9652 | 7.5948 | 5.608 | 31.6922
9.644 | 5.781 | 24.943 | 7.5938 | 4.8651 | 31.6634
9.94 | 5.7757 | 24.924 | 7.5923 | 4.2134 | 31.6385
10.258 | 5.7696 | 24.9114 | 7.5941 | 3.6596 | 31.6217
10.577 | 5.7628 | 24.9048 | 7.5853 | 3.1996 | 31.6124
10.882 | 5.7555 | 24.9026 | 7.5777 | 2.8284 | 31.6085
11.193 | 5.7483 | 24.9029 | 7.573 | 2.5385 | 31.6078
11.49 | 5.7417 | 24.9045 | 7.568 | 2.3082 | 31.6088
11.795 | 5.7365 | 24.9056 | 7.5621 | 2.1112 | 31.6094
12.096 | 5.7329 | 24.9055 | 7.5598 | 1.937 | 31.6087
12.414 | 5.7308 | 24.9038 | 7.5549 | 1.7827 | 31.6063
12.724 | 5.7296 | 24.901 | 7.5517 | 1.6436 | 31.6026
13.038 | 5.7285 | 24.898 | 7.55 | 1.5187 | 31.5987
13.338 | 5.7269 | 24.8957 | 7.5463 | 1.418 | 31.5955
13.649 | 5.7247 | 24.894 | 7.5409 | 1.3436 | 31.593
13.948 | 5.7224 | 24.8922 | 7.5368 | 1.286 | 31.5903
14.266 | 5.7203 | 24.8904 | 7.534 | 1.2416 | 31.5879
14.551 | 5.7192 | 24.8886 | 7.5299 | 1.2095 | 31.5854
14.864 | 5.7192 | 24.8865 | 7.5236 | 1.1908 | 31.5826
15.159 | 5.7202 | 24.884 | 7.5166 | 1.182 | 31.5797
15.45 | 5.7218 | 24.8815 | 7.51 | 1.173 | 31.5767
15.767 | 5.7232 | 24.8792 | 7.504 | 1.1601 | 31.5741
16.066 | 5.7241 | 24.8773 | 7.4974 | 1.1458 | 31.5718
16.383 | 5.7238 | 24.8767 | 7.4884 | 1.1332 | 31.571
16.679 | 5.7224 | 24.8776 | 7.4787 | 1.1255 | 31.5719
16.987 | 5.7205 | 24.8796 | 7.4698 | 1.1238 | 31.5742
17.202 | 5.7186 | 24.8822 | 7.4617 | 1.1253 | 31.5771
17.632 | 5.7199 | 24.8492 | 7.4118 | 1.1816 | 31.5356
17.701 | 5.718 | 24.8401 | 7.409 | 1.2953 | 31.5237

## E2
DEPTH | TEMP | DENSITY | OXY | FLUORESCENCE | SALINITY
0.377 | 13.5095 | 18.7836 | 7.8644 | 13.3343 | 25.2807
0.544 | 12.5613 | 19.4682 | 7.7946 | 13.0867 | 25.9432
0.718 | 11.726 | 20.0972 | 7.7368 | 12.7767 | 26.5674
0.926 | 11.014 | 20.6638 | 7.6867 | 12.4567 | 27.1437
1.16 | 10.4312 | 21.1645 | 7.6409 | 12.1854 | 27.6662
1.403 | 9.9571 | 21.6121 | 7.6002 | 11.9938 | 28.1451
1.682 | 9.5569 | 22.0293 | 7.5663 | 11.8858 | 28.6011
2.005 | 9.2122 | 22.4242 | 7.5377 | 11.8714 | 29.0404
2.275 | 8.9153 | 22.7794 | 7.5158 | 11.9796 | 29.4385
2.548 | 8.6534 | 23.0744 | 7.4866 | 12.2474 | 29.7667
2.878 | 8.4089 | 23.3182 | 7.4708 | 12.7213 | 30.033
3.163 | 8.1708 | 23.5335 | 7.4551 | 13.4419 | 30.2647
3.488 | 7.9474 | 23.7236 | 7.4436 | 14.4133 | 30.4672
3.765 | 7.7547 | 23.8778 | 7.4327 | 15.579 | 30.6298
4.093 | 7.597 | 23.993 | 7.423 | 16.8074 | 30.7491
4.389 | 7.4671 | 24.0778 | 7.4134 | 17.921 | 30.8348
4.701 | 7.3574 | 24.1428 | 7.4124 | 18.7719 | 30.8988
4.992 | 7.2637 | 24.1937 | 7.4248 | 19.2888 | 30.9477
5.283 | 7.1842 | 24.232 | 7.4338 | 19.4571 | 30.9831
5.588 | 7.1158 | 24.259 | 7.4403 | 19.3081 | 31.0059
5.893 | 7.0535 | 24.2791 | 7.4465 | 18.9248 | 31.0211
6.197 | 6.991 | 24.3018 | 7.4546 | 18.3808 | 31.0397
6.5 | 6.9205 | 24.3367 | 7.4631 | 17.6912 | 31.0725
6.806 | 6.8371 | 24.3865 | 7.4735 | 16.8596 | 31.1221
7.116 | 6.7414 | 24.4487 | 7.484 | 15.9232 | 31.1856
7.419 | 6.6378 | 24.5192 | 7.4951 | 14.9365 | 31.2585
7.73 | 6.5339 | 24.5919 | 7.5041 | 13.9352 | 31.3341
8.041 | 6.4355 | 24.6618 | 7.5121 | 12.9303 | 31.4072
8.36 | 6.342 | 24.7285 | 7.5199 | 11.9282 | 31.4771
8.673 | 6.2479 | 24.7957 | 7.5289 | 10.9505 | 31.5477
8.992 | 6.1503 | 24.8647 | 7.5384 | 10.0379 | 31.6201
9.312 | 6.0547 | 24.929 | 7.5459 | 9.2052 | 31.6868
9.635 | 5.9694 | 24.9808 | 7.5524 | 8.4497 | 31.7396
9.954 | 5.8986 | 25.0176 | 7.5596 | 7.7754 | 31.7754
10.268 | 5.8426 | 25.0403 | 7.56 | 7.1823 | 31.7957
10.584 | 5.7996 | 25.0528 | 7.5589 | 6.6914 | 31.8052
10.901 | 5.768 | 25.057 | 7.5543 | 6.3108 | 31.8057
11.221 | 5.7457 | 25.0523 | 7.5483 | 6.0004 | 31.7965
11.543 | 5.7303 | 25.0381 | 7.5452 | 5.7019 | 31.7762
11.867 | 5.7198 | 25.0161 | 7.5396 | 5.3826 | 31.7468
12.189 | 5.7127 | 24.9915 | 7.5377 | 5.0466 | 31.7147
12.517 | 5.7075 | 24.9692 | 7.5348 | 4.7006 | 31.6857
12.839 | 5.703 | 24.9515 | 7.5341 | 4.3427 | 31.6627
13.158 | 5.6981 | 24.9393 | 7.5347 | 3.9887 | 31.6465
13.489 | 5.6926 | 24.9323 | 7.5353 | 3.6602 | 31.6367
13.801 | 5.6871 | 24.9291 | 7.5348 | 3.352 | 31.6318
14.126 | 5.6821 | 24.9275 | 7.5358 | 3.0501 | 31.6292
14.447 | 5.6783 | 24.9261 | 7.5337 | 2.7503 | 31.6268
14.776 | 5.6756 | 24.9246 | 7.5325 | 2.4594 | 31.6245
15.09 | 5.6737 | 24.9235 | 7.5304 | 2.1926 | 31.6228
15.408 | 5.6722 | 24.9226 | 7.5298 | 1.963 | 31.6215
15.74 | 5.6706 | 24.9218 | 7.527 | 1.7763 | 31.6202
16.066 | 5.6688 | 24.9209 | 7.5217 | 1.6341 | 31.6189
16.398 | 5.6668 | 24.921 | 7.5198 | 1.532 | 31.6186
16.708 | 5.6649 | 24.9229 | 7.5172 | 1.4635 | 31.6208
17.02 | 5.663 | 24.9279 | 7.5137 | 1.431 | 31.6268
17.339 | 5.6607 | 24.9364 | 7.5111 | 1.4262 | 31.6373
17.659 | 5.6581 | 24.9462 | 7.5069 | 1.424 | 31.6492
17.979 | 5.6552 | 24.9524 | 7.504 | 1.4043 | 31.6567
18.301 | 5.6528 | 24.9496 | 7.4994 | 1.3644 | 31.6528
18.621 | 5.6518 | 24.9387 | 7.4964 | 1.3251 | 31.6388
18.941 | 5.6528 | 24.9261 | 7.4928 | 1.2957 | 31.623
19.258 | 5.6557 | 24.9153 | 7.4902 | 1.2636 | 31.6098
19.569 | 5.6597 | 24.9061 | 7.487 | 1.227 | 31.5988
19.903 | 5.6641 | 24.898 | 7.4815 | 1.1964 | 31.5891
20.216 | 5.6682 | 24.8909 | 7.4767 | 1.1691 | 31.5807
20.546 | 5.6715 | 24.8849 | 7.4735 | 1.1358 | 31.5736
20.861 | 5.6738 | 24.8802 | 7.4713 | 1.1044 | 31.5681
21.181 | 5.6755 | 24.8772 | 7.4668 | 1.0849 | 31.5644
21.499 | 5.677 | 24.8761 | 7.4653 | 1.075 | 31.5633
21.733 | 5.6782 | 24.8772 | 7.4601 | 1.0663 | 31.5648
21.919 | 5.6516 | 24.8669 | 7.3252 | 2.3429 | 31.5479

## E3
DEPTH | TEMP | DENSITY | OXY | FLUORESCENCE | SALINITY
0.369 | 13.2859 | 18.6903 | 7.7639 | 9.856 | 25.1059
0.521 | 12.4518 | 19.2996 | 7.6938 | 9.7127 | 25.7
0.699 | 11.6715 | 19.8957 | 7.6293 | 9.5527 | 26.2952
0.907 | 10.962 | 20.471 | 7.5732 | 9.3953 | 26.8843
1.143 | 10.3541 | 21.0071 | 7.5198 | 9.2565 | 27.448
1.39 | 9.8536 | 21.5046 | 7.4789 | 9.1592 | 27.9865
1.662 | 9.4332 | 21.9952 | 7.4431 | 9.1235 | 28.5334
1.922 | 9.0672 | 22.4777 | 7.4177 | 9.1605 | 29.0812
2.223 | 8.7467 | 22.8968 | 7.3968 | 9.2898 | 29.557
2.512 | 8.4708 | 23.2248 | 7.3732 | 9.5546 | 29.9251
2.764 | 8.2396 | 23.4733 | 7.3504 | 10.0173 | 30.2003
3.093 | 8.0526 | 23.6535 | 7.3245 | 10.7441 | 30.3966
3.388 | 7.9064 | 23.778 | 7.308 | 11.7858 | 30.5294
3.697 | 7.7938 | 23.8605 | 7.2974 | 13.131 | 30.6146
3.985 | 7.7057 | 23.9112 | 7.2899 | 14.6984 | 30.6639
4.277 | 7.6332 | 23.9392 | 7.2892 | 16.3677 | 30.6869
4.57 | 7.5684 | 23.9555 | 7.2905 | 17.975 | 30.6965
4.865 | 7.5036 | 23.973 | 7.2898 | 19.3225 | 30.7076
5.157 | 7.4313 | 24.0009 | 7.2912 | 20.2446 | 30.7307
5.447 | 7.3454 | 24.0452 | 7.2951 | 20.6757 | 30.7726
5.735 | 7.2436 | 24.1081 | 7.3059 | 20.6341 | 30.8353
6.019 | 7.1289 | 24.1861 | 7.3068 | 20.1806 | 30.9154
6.307 | 7.0093 | 24.2714 | 7.3112 | 19.3996 | 31.0041
6.593 | 6.8941 | 24.3551 | 7.3195 | 18.3508 | 31.0914
6.883 | 6.7869 | 24.4332 | 7.3295 | 17.0932 | 31.1733
7.178 | 6.6846 | 24.5077 | 7.3405 | 15.7407 | 31.2513
7.458 | 6.5822 | 24.5817 | 7.3491 | 14.3932 | 31.3289
7.741 | 6.4772 | 24.6564 | 7.3593 | 13.1149 | 31.407
8.032 | 6.369 | 24.7312 | 7.3682 | 11.9785 | 31.4848
8.321 | 6.2603 | 24.8031 | 7.3779 | 11.0169 | 31.559
8.617 | 6.1588 | 24.866 | 7.3821 | 10.2264 | 31.623
8.91 | 6.0728 | 24.9149 | 7.3844 | 9.5873 | 31.6718
9.209 | 6.0062 | 24.9487 | 7.3868 | 9.0586 | 31.7045
9.499 | 5.9586 | 24.9676 | 7.3905 | 8.6107 | 31.7211
9.794 | 5.9276 | 24.9717 | 7.3853 | 8.2178 | 31.7216
10.088 | 5.9102 | 24.9627 | 7.3683 | 7.8364 | 31.7076
10.385 | 5.9032 | 24.9435 | 7.3554 | 7.4176 | 31.6822
10.676 | 5.9031 | 24.9167 | 7.3511 | 6.9496 | 31.6484
10.978 | 5.9063 | 24.8867 | 7.3466 | 6.4517 | 31.6107
11.282 | 5.9102 | 24.8587 | 7.3447 | 5.9461 | 31.5759
11.58 | 5.9134 | 24.8366 | 7.3455 | 5.4628 | 31.5484
11.865 | 5.9153 | 24.8214 | 7.3448 | 5.0109 | 31.5295
12.161 | 5.9158 | 24.813 | 7.3458 | 4.5845 | 31.519
12.5 | 5.9012 | 24.8723 | 7.3295 | 1.6912 | 31.5917
12.587 | 5.897 | 24.8607 | 7.3241 | 1.5356 | 31.5765

## F1
DEPTH | TEMP | DENSITY | OXY | FLUORESCENCE | SALINITY
0.307 | 12.0966 | 19.7365 | 8.0076 | 16.4055 | 26.1841
0.437 | 11.2776 | 20.3376 | 7.8974 | 16.1609 | 26.7796
0.643 | 10.5157 | 20.977 | 7.7981 | 15.7965 | 27.4425
0.897 | 9.83 | 21.6463 | 7.7079 | 15.3545 | 28.1637
1.172 | 9.2333 | 22.3003 | 7.6307 | 14.9144 | 28.8858
1.434 | 8.7394 | 22.8934 | 7.5643 | 14.5382 | 29.5513
1.685 | 8.3479 | 23.4019 | 7.5001 | 14.2464 | 30.1288
1.996 | 8.0452 | 23.8006 | 7.4585 | 14.0418 | 30.5828
2.264 | 7.8112 | 24.073 | 7.4151 | 13.9465 | 30.8885
2.573 | 7.6258 | 24.2328 | 7.3748 | 14.0095 | 31.0595
2.86 | 7.477 | 24.3109 | 7.3379 | 14.2964 | 31.1332
3.162 | 7.3596 | 24.3274 | 7.3059 | 14.872 | 31.1341
3.448 | 7.2691 | 24.2998 | 7.2796 | 15.7649 | 31.0836
3.735 | 7.2005 | 24.2589 | 7.2545 | 16.9062 | 31.02
4.034 | 7.1484 | 24.2285 | 7.2308 | 18.1013 | 30.9726
4.319 | 7.1079 | 24.2119 | 7.2095 | 19.0985 | 30.9447
4.61 | 7.0748 | 24.2041 | 7.1899 | 19.7266 | 30.9293
4.903 | 7.0463 | 24.196 | 7.1759 | 19.9369 | 30.9143
5.205 | 7.0205 | 24.1854 | 7.1631 | 19.6991 | 30.8966
5.495 | 6.9968 | 24.1784 | 7.1524 | 18.9696 | 30.8838
5.792 | 6.9747 | 24.1776 | 7.1396 | 17.7442 | 30.8791
6.086 | 6.9539 | 24.1812 | 7.1283 | 16.1184 | 30.8803
6.384 | 6.9343 | 24.1875 | 7.1182 | 14.2944 | 30.8851
6.675 | 6.9154 | 24.1952 | 7.1095 | 12.4633 | 30.8918
6.965 | 6.897 | 24.2034 | 7.1 | 10.7496 | 30.8992
7.256 | 6.8784 | 24.2126 | 7.0907 | 9.2293 | 30.9079
7.551 | 6.8596 | 24.2229 | 7.0794 | 7.9218 | 30.9179
7.835 | 6.84 | 24.2346 | 7.072 | 6.7957 | 30.9296
8.122 | 6.8191 | 24.248 | 7.0621 | 5.7996 | 30.9432
8.41 | 6.7965 | 24.2633 | 7.0533 | 4.9153 | 30.959
8.701 | 6.7722 | 24.2802 | 7.0436 | 4.1502 | 30.9764
8.984 | 6.7464 | 24.2978 | 7.0329 | 3.4987 | 30.9947
9.275 | 6.7199 | 24.3156 | 7.0271 | 2.949 | 31.013
9.565 | 6.6934 | 24.333 | 7.0251 | 2.4983 | 31.0308
9.852 | 6.6671 | 24.3499 | 7.0176 | 2.1446 | 31.0481
10.14 | 6.6411 | 24.3664 | 7.0107 | 1.8749 | 31.0649
10.43 | 6.6155 | 24.3822 | 7.0079 | 1.668 | 31.0809
10.715 | 6.59 | 24.3972 | 7.0071 | 1.5003 | 31.0958
11.011 | 6.5649 | 24.4108 | 7.0005 | 1.3571 | 31.1091
11.297 | 6.5413 | 24.4221 | 6.9906 | 1.2411 | 31.1197
11.589 | 6.5198 | 24.4309 | 6.9778 | 1.1546 | 31.1275
11.879 | 6.4999 | 24.4384 | 6.9656 | 1.0937 | 31.1338
12.17 | 6.4804 | 24.4462 | 6.9497 | 1.0551 | 31.1407
12.459 | 6.46 | 24.4558 | 6.9302 | 1.0359 | 31.1497
12.757 | 6.4369 | 24.4684 | 6.9036 | 1.0331 | 31.162
13.045 | 6.4083 | 24.4853 | 6.8785 | 1.0384 | 31.179
13.347 | 6.3725 | 24.5068 | 6.8534 | 1.0473 | 31.2006
13.633 | 6.3303 | 24.5329 | 6.8284 | 1.0563 | 31.2272
13.934 | 6.2838 | 24.5641 | 6.8056 | 1.0568 | 31.2595
14.221 | 6.2332 | 24.6004 | 6.7852 | 1.0502 | 31.2977
14.513 | 6.1786 | 24.6401 | 6.7651 | 1.0417 | 31.3397
14.807 | 6.1231 | 24.6798 | 6.7454 | 1.0297 | 31.3814
15.1 | 6.0711 | 24.7148 | 6.7282 | 1.011 | 31.4179
15.398 | 6.0245 | 24.7424 | 6.7105 | 0.9835 | 31.4458
15.69 | 5.9826 | 24.7609 | 6.6941 | 0.9467 | 31.463
15.98 | 5.9436 | 24.7713 | 6.6718 | 0.9033 | 31.4702
16.275 | 5.9075 | 24.7756 | 6.6453 | 0.8603 | 31.4702
16.562 | 5.8758 | 24.7732 | 6.6154 | 0.8239 | 31.4625
16.859 | 5.8484 | 24.7617 | 6.5878 | 0.7966 | 31.4439
17.152 | 5.8235 | 24.7425 | 6.5573 | 0.7725 | 31.4158
17.449 | 5.7976 | 24.7243 | 6.5262 | 0.7451 | 31.3889
17.74 | 5.7668 | 24.7157 | 6.4978 | 0.718 | 31.3735
18.036 | 5.7288 | 24.7186 | 6.4696 | 0.6941 | 31.3715
18.328 | 5.6839 | 24.7297 | 6.4448 | 0.6726 | 31.3791
18.618 | 5.6333 | 24.7466 | 6.4236 | 0.6534 | 31.3931
18.91 | 5.5777 | 24.7703 | 6.4004 | 0.6352 | 31.415
19.215 | 5.518 | 24.8019 | 6.3797 | 0.6167 | 31.4463
19.508 | 5.4581 | 24.8368 | 6.3537 | 0.5982 | 31.4819
19.795 | 5.4029 | 24.8678 | 6.3246 | 0.5811 | 31.5133
20.093 | 5.3555 | 24.8888 | 6.2952 | 0.5657 | 31.5331
20.389 | 5.3156 | 24.8973 | 6.262 | 0.5512 | 31.5381
20.689 | 5.28 | 24.8954 | 6.2172 | 0.5411 | 31.5308
20.994 | 5.2452 | 24.8881 | 6.1699 | 0.5369 | 31.5167
21.287 | 5.2093 | 24.8788 | 6.1247 | 0.5358 | 31.5
21.583 | 5.1705 | 24.8684 | 6.0807 | 0.5361 | 31.4815
21.888 | 5.1257 | 24.8605 | 6.0406 | 0.5386 | 31.4653
22.189 | 5.0726 | 24.8625 | 5.999 | 0.5402 | 31.4605
22.493 | 5.0111 | 24.8791 | 5.9515 | 0.5371 | 31.473
22.792 | 4.9434 | 24.9089 | 5.9119 | 0.53 | 31.5016
23.102 | 4.8727 | 24.9464 | 5.8787 | 0.5212 | 31.5393
23.401 | 4.8038 | 24.9829 | 5.8506 | 0.5118 | 31.5763
23.709 | 4.7411 | 25.0125 | 5.8301 | 0.505 | 31.6052
24.006 | 4.6858 | 25.0341 | 5.8097 | 0.5014 | 31.6252
24.302 | 4.6402 | 25.0445 | 5.7946 | 0.5006 | 31.6323
24.602 | 4.6094 | 25.036 | 5.7795 | 0.5047 | 31.6177
24.887 | 4.5961 | 25.0054 | 5.7652 | 0.5123 | 31.5774
25.182 | 4.5979 | 24.9573 | 5.7528 | 0.5138 | 31.5169
25.476 | 4.6094 | 24.8988 | 5.7428 | 0.5025 | 31.4447
25.769 | 4.626 | 24.8365 | 5.7307 | 0.4853 | 31.3683
26.068 | 4.6455 | 24.777 | 5.7192 | 0.4705 | 31.2957
26.355 | 4.667 | 24.7226 | 5.7121 | 0.4585 | 31.2299
26.653 | 4.6883 | 24.674 | 5.7036 | 0.449 | 31.1713
27.08 | 4.7236 | 24.688 | 5.399 | 0.4397 | 31.1936

## F2
DEPTH | TEMP | DENSITY | OXY | FLUORESCENCE | SALINITY
0.376 | 11.785 | 19.4805 | 7.8282 | 15.7686 | 25.7842
0.569 | 10.9957 | 20.1078 | 7.7183 | 15.238 | 26.4236
0.805 | 10.2951 | 20.7375 | 7.6262 | 14.6845 | 27.0896
1.073 | 9.689 | 21.3862 | 7.5363 | 14.1524 | 27.8022
1.341 | 9.1804 | 22.0577 | 7.455 | 13.6749 | 28.565
1.612 | 8.7595 | 22.7077 | 7.3852 | 13.2625 | 29.3176
1.883 | 8.4145 | 23.2591 | 7.32 | 12.9317 | 29.9587
2.198 | 8.1357 | 23.6722 | 7.2652 | 12.7273 | 30.4353
2.478 | 7.9107 | 23.9567 | 7.2157 | 12.7088 | 30.7579
2.765 | 7.7265 | 24.1368 | 7.1757 | 12.9396 | 30.9549
3.054 | 7.5723 | 24.2345 | 7.1392 | 13.4841 | 31.0525
3.344 | 7.4416 | 24.2755 | 7.1023 | 14.4167 | 31.082
3.63 | 7.3326 | 24.2904 | 7.0758 | 15.7942 | 31.0824
3.92 | 7.2446 | 24.2975 | 7.0521 | 17.5386 | 31.0765
4.206 | 7.1745 | 24.2974 | 7.0327 | 19.3719 | 31.0646
4.492 | 7.118 | 24.2904 | 7.0187 | 20.9787 | 31.0462
4.777 | 7.0719 | 24.2798 | 7.0106 | 22.1426 | 31.0251
5.057 | 7.0339 | 24.2663 | 7.0092 | 22.7182 | 31.0017
5.339 | 7.0019 | 24.2508 | 7.0074 | 22.6138 | 30.9767
5.613 | 6.9739 | 24.2347 | 7.0018 | 21.8318 | 30.9516
5.894 | 6.9474 | 24.2198 | 6.9976 | 20.5138 | 30.9283
6.172 | 6.9203 | 24.2107 | 6.9972 | 18.8614 | 30.9123
6.45 | 6.8917 | 24.211 | 6.9994 | 17.0255 | 30.9079
6.734 | 6.8623 | 24.2189 | 6.9997 | 15.113 | 30.9132
7.012 | 6.8328 | 24.231 | 6.9922 | 13.222 | 30.9239
7.294 | 6.8028 | 24.2456 | 6.9842 | 11.4085 | 30.9376
7.573 | 6.7716 | 24.2628 | 6.9751 | 9.7068 | 30.9543
7.845 | 6.7397 | 24.2829 | 6.9685 | 8.1674 | 30.9747
8.124 | 6.7084 | 24.305 | 6.9601 | 6.8133 | 30.9978
8.403 | 6.6778 | 24.328 | 6.9519 | 5.6493 | 31.0221
8.667 | 6.6473 | 24.3511 | 6.9437 | 4.6814 | 31.0465
8.942 | 6.6154 | 24.3753 | 6.9351 | 3.8954 | 31.0721
9.22 | 6.5814 | 24.4019 | 6.9277 | 3.2667 | 31.1005
9.502 | 6.5445 | 24.4305 | 6.9225 | 2.7712 | 31.131
9.78 | 6.505 | 24.459 | 6.9182 | 2.3881 | 31.1609
10.06 | 6.4655 | 24.4849 | 6.9104 | 2.0936 | 31.1875
10.345 | 6.4307 | 24.5059 | 6.9059 | 1.8663 | 31.2086
10.615 | 6.4033 | 24.5206 | 6.902 | 1.6955 | 31.2229
10.843 | 6.3834 | 24.5289 | 6.8994 | 1.5694 | 31.2304
11.076 | 6.3697 | 24.531 | 6.8982 | 1.4806 | 31.231
11.318 | 6.3606 | 24.5272 | 6.8981 | 1.4294 | 31.2247
11.573 | 6.3549 | 24.5181 | 6.9001 | 1.4041 | 31.2122
11.843 | 6.3516 | 24.5044 | 6.9013 | 1.3798 | 31.1944
12.115 | 6.3498 | 24.4883 | 6.9025 | 1.338 | 31.1736
12.394 | 6.3488 | 24.4733 | 6.9039 | 1.2762 | 31.1545
12.681 | 6.3478 | 24.4627 | 6.9066 | 1.2089 | 31.1409
12.96 | 6.3464 | 24.4566 | 6.9095 | 1.1533 | 31.1329
13.237 | 6.3445 | 24.4535 | 6.9083 | 1.1139 | 31.1288
13.517 | 6.3427 | 24.4521 | 6.9027 | 1.0876 | 31.1266
13.806 | 6.3414 | 24.4514 | 6.8982 | 1.0667 | 31.1255
14.09 | 6.3399 | 24.4519 | 6.8937 | 1.0414 | 31.1259
14.373 | 6.3378 | 24.4539 | 6.8867 | 1.0088 | 31.1281
14.665 | 6.3343 | 24.458 | 6.878 | 0.9704 | 31.1328
14.956 | 6.329 | 24.4645 | 6.8716 | 0.9301 | 31.1403
15.247 | 6.3215 | 24.4737 | 6.8689 | 0.8946 | 31.1507
15.541 | 6.3121 | 24.4847 | 6.8688 | 0.8663 | 31.1632
15.847 | 6.3009 | 24.497 | 6.8722 | 0.842 | 31.1771
16.137 | 6.2876 | 24.5112 | 6.8775 | 0.8227 | 31.193
16.433 | 6.2716 | 24.5276 | 6.8825 | 0.8141 | 31.2114
16.727 | 6.2526 | 24.5454 | 6.8911 | 0.8174 | 31.231
17.02 | 6.2324 | 24.5625 | 6.8977 | 0.8278 | 31.2495
17.311 | 6.2145 | 24.576 | 6.9058 | 0.8397 | 31.2639
17.608 | 6.2003 | 24.585 | 6.9126 | 0.8482 | 31.2731
17.897 | 6.1887 | 24.5905 | 6.9182 | 0.8504 | 31.2783
18.196 | 6.1784 | 24.5938 | 6.9246 | 0.8496 | 31.281
18.486 | 6.1685 | 24.5958 | 6.9309 | 0.8519 | 31.282
18.78 | 6.1582 | 24.5969 | 6.9384 | 0.8578 | 31.2818
19.082 | 6.1464 | 24.5971 | 6.946 | 0.866 | 31.2802
19.365 | 6.1329 | 24.597 | 6.9554 | 0.8775 | 31.278
19.658 | 6.118 | 24.6004 | 6.9667 | 0.8897 | 31.28
19.943 | 6.1018 | 24.6106 | 6.9771 | 0.8971 | 31.2904
20.241 | 6.085 | 24.6258 | 6.9863 | 0.9001 | 31.3072
20.536 | 6.0685 | 24.643 | 6.9936 | 0.9039 | 31.3265
20.833 | 6.053 | 24.661 | 7.0034 | 0.9104 | 31.3469
21.12 | 6.0393 | 24.6778 | 7.0128 | 0.9155 | 31.3662
21.415 | 6.0276 | 24.6909 | 7.0209 | 0.9157 | 31.3809
21.702 | 6.0178 | 24.6991 | 7.0293 | 0.9124 | 31.3899
22.003 | 6.0097 | 24.7036 | 7.0378 | 0.9067 | 31.3943
22.297 | 6.003 | 24.7051 | 7.0458 | 0.9017 | 31.3952
22.58 | 5.9975 | 24.7044 | 7.055 | 0.903 | 31.3935
22.889 | 5.9928 | 24.7032 | 7.0624 | 0.9121 | 31.3912
23.171 | 5.9882 | 24.7031 | 7.0685 | 0.9252 | 31.3904
23.464 | 5.9834 | 24.7049 | 7.0754 | 0.9357 | 31.392
23.77 | 5.9782 | 24.7086 | 7.0895 | 0.9393 | 31.3959
24.068 | 5.9725 | 24.7134 | 7.0886 | 0.9397 | 31.4012
24.35 | 5.9663 | 24.7189 | 7.0928 | 0.9421 | 31.4071
24.648 | 5.9594 | 24.7249 | 7.1111 | 0.9442 | 31.4137
24.953 | 5.9518 | 24.7314 | 7.1223 | 0.9439 | 31.4209
25.253 | 5.9437 | 24.7385 | 7.1401 | 0.9414 | 31.4286
25.544 | 5.9357 | 24.7454 | 7.163 | 0.9394 | 31.4362
25.85 | 5.9282 | 24.7518 | 7.1811 | 0.9385 | 31.4431
26.155 | 5.9205 | 24.7581 | 7.1815 | 0.9362 | 31.4499
26.438 | 5.9118 | 24.7648 | 7.1659 | 0.9376 | 31.4571
26.742 | 5.9018 | 24.7722 | 7.1325 | 0.9472 | 31.465
27.032 | 5.8909 | 24.7802 | 7.1119 | 0.9596 | 31.4735
27.33 | 5.8787 | 24.7891 | 7.0961 | 0.9708 | 31.4829
27.635 | 5.8644 | 24.7996 | 7.0599 | 0.9826 | 31.494
27.922 | 5.8466 | 24.8128 | 7.0066 | 0.9959 | 31.5081
28.226 | 5.8233 | 24.8307 | 6.9498 | 1.0087 | 31.5273
28.521 | 5.7918 | 24.8554 | 6.8985 | 1.0189 | 31.5539
28.808 | 5.747 | 24.8908 | 6.8464 | 1.0245 | 31.5921
29.1 | 5.6835 | 24.9412 | 6.7948 | 1.0264 | 31.6466
29.39 | 5.6006 | 25.0078 | 6.7435 | 1.029 | 31.7187
29.695 | 5.5055 | 25.0843 | 6.6979 | 1.0357 | 31.8016
29.99 | 5.4123 | 25.1574 | 6.6485 | 1.0443 | 31.8805
30.284 | 5.3352 | 25.2137 | 6.5991 | 1.0488 | 31.9407
30.568 | 5.2775 | 25.2487 | 6.548 | 1.0487 | 31.9767
30.866 | 5.2241 | 25.2736 | 6.4969 | 1.0475 | 32.0006
31.157 | 5.1574 | 25.3011 | 6.4365 | 1.045 | 32.026
31.458 | 5.0808 | 25.3221 | 6.3818 | 1.0412 | 32.0419
31.761 | 5.0124 | 25.3164 | 6.3283 | 1.0379 | 32.0252
32.059 | 4.9614 | 25.2798 | 6.2801 | 1.0346 | 31.972
32.357 | 4.9236 | 25.2281 | 6.2336 | 1.032 | 31.9016
32.655 | 4.8895 | 25.1873 | 6.1898 | 1.0294 | 31.8455
32.954 | 4.8519 | 25.1742 | 6.1495 | 1.0237 | 31.824
33.241 | 4.8072 | 25.1843 | 6.1176 | 1.0125 | 31.8307
33.547 | 4.7557 | 25.1879 | 6.0859 | 0.9951 | 31.8284
33.844 | 4.7028 | 25.164 | 6.0576 | 0.9714 | 31.7912
34.134 | 4.656 | 25.1336 | 6.0255 | 0.9424 | 31.7467
34.438 | 4.6198 | 25.1191 | 5.9889 | 0.9104 | 31.7237
34.723 | 4.5945 | 25.1149 | 5.9537 | 0.8785 | 31.7151
35.012 | 4.578 | 25.1081 | 5.917 | 0.8493 | 31.7043
35.314 | 4.5666 | 25.0917 | 5.8756 | 0.822 | 31.6822
35.598 | 4.5559 | 25.0665 | 5.8323 | 0.7969 | 31.649
35.895 | 4.5421 | 25.0355 | 5.7914 | 0.7765 | 31.6081
36.181 | 4.524 | 25.0034 | 5.7469 | 0.7621 | 31.5654
36.481 | 4.5025 | 24.9785 | 5.7045 | 0.7571 | 31.5312
36.776 | 4.4772 | 24.9682 | 5.6655 | 0.7636 | 31.515
37.071 | 4.4459 | 24.9745 | 5.62 | 0.7748 | 31.519
37.367 | 4.4077 | 24.9952 | 5.5809 | 0.7762 | 31.5403
37.661 | 4.3654 | 25.0245 | 5.5418 | 0.7618 | 31.5718
37.954 | 4.3249 | 25.0532 | 5.5042 | 0.7333 | 31.6028
38.255 | 4.2907 | 25.0731 | 5.466 | 0.6946 | 31.6237
38.55 | 4.2636 | 25.0813 | 5.4287 | 0.653 | 31.6305
38.844 | 4.2419 | 25.0809 | 5.3952 | 0.6096 | 31.6274
39.128 | 4.2248 | 25.0753 | 5.3598 | 0.5651 | 31.6182
39.429 | 4.2118 | 25.0629 | 5.325 | 0.5247 | 31.6009
39.719 | 4.2025 | 25.0403 | 5.2899 | 0.4919 | 31.5713
40.016 | 4.1958 | 25.0099 | 5.2604 | 0.4676 | 31.5323
40.299 | 4.1912 | 24.9781 | 5.2314 | 0.4496 | 31.4917
40.599 | 4.1878 | 24.9519 | 5.204 | 0.4356 | 31.4582
40.898 | 4.1853 | 24.9336 | 5.1789 | 0.4228 | 31.4349
41.192 | 4.1834 | 24.9202 | 5.1517 | 0.4096 | 31.4177
41.483 | 4.182 | 24.9091 | 5.127 | 0.3968 | 31.4037
41.781 | 4.1811 | 24.9009 | 5.0992 | 0.384 | 31.3932
42.062 | 4.1805 | 24.8954 | 5.073 | 0.3702 | 31.3862
42.356 | 4.1801 | 24.8917 | 5.0461 | 0.3549 | 31.3815
42.642 | 4.1798 | 24.8892 | 5.0226 | 0.3387 | 31.3783
42.922 | 4.1794 | 24.8875 | 4.9986 | 0.3231 | 31.3761
43.216 | 4.1788 | 24.8864 | 4.9735 | 0.3099 | 31.3747
43.501 | 4.1775 | 24.8863 | 4.9496 | 0.2984 | 31.3744
43.794 | 4.1753 | 24.8871 | 4.9272 | 0.288 | 31.3751
44.087 | 4.1719 | 24.8892 | 4.9055 | 0.2794 | 31.3773
44.372 | 4.1678 | 24.8921 | 4.8834 | 0.2725 | 31.3805
44.657 | 4.1637 | 24.8952 | 4.8613 | 0.2671 | 31.3839
44.947 | 4.1603 | 24.8977 | 4.8394 | 0.2641 | 31.3866
45.234 | 4.1575 | 24.8997 | 4.8179 | 0.2639 | 31.3888
45.52 | 4.1553 | 24.901 | 4.7944 | 0.2661 | 31.3902
45.798 | 4.1533 | 24.9019 | 4.7733 | 0.2705 | 31.391
46.084 | 4.1515 | 24.902 | 4.7512 | 0.2758 | 31.391
46.371 | 4.1496 | 24.9015 | 4.7271 | 0.2789 | 31.3901
46.657 | 4.1475 | 24.9003 | 4.7029 | 0.2801 | 31.3883
46.945 | 4.1452 | 24.8992 | 4.6781 | 0.2811 | 31.3867
47.232 | 4.1428 | 24.8989 | 4.6533 | 0.282 | 31.386
47.519 | 4.1404 | 24.8993 | 4.6259 | 0.2828 | 31.3862
47.809 | 4.138 | 24.9001 | 4.5993 | 0.2828 | 31.3868
48.096 | 4.1357 | 24.9008 | 4.5728 | 0.2829 | 31.3875
48.382 | 4.1332 | 24.9018 | 4.5459 | 0.2842 | 31.3885
48.671 | 4.1303 | 24.9032 | 4.5233 | 0.2863 | 31.3898
48.967 | 4.1269 | 24.9048 | 4.4999 | 0.2881 | 31.3914
49.254 | 4.1228 | 24.9068 | 4.4771 | 0.2887 | 31.3934
49.546 | 4.1182 | 24.9091 | 4.4567 | 0.2871 | 31.3958
49.832 | 4.1136 | 24.9114 | 4.4383 | 0.2847 | 31.3981
50.123 | 4.1094 | 24.9135 | 4.4191 | 0.2829 | 31.4002
50.413 | 4.1058 | 24.9151 | 4.4044 | 0.2822 | 31.4018
50.695 | 4.1029 | 24.916 | 4.3833 | 0.2845 | 31.4027
50.987 | 4.1008 | 24.9162 | 4.3604 | 0.292 | 31.4026
51.273 | 4.0993 | 24.9156 | 4.338 | 0.3045 | 31.4017
51.559 | 4.0982 | 24.9142 | 4.3141 | 0.3178 | 31.3998
51.851 | 4.0973 | 24.9121 | 4.29 | 0.3285 | 31.3971
52.145 | 4.0966 | 24.9098 | 4.2666 | 0.3362 | 31.3941
52.432 | 4.0961 | 24.9077 | 4.2365 | 0.339 | 31.3913
52.72 | 4.0957 | 24.9058 | 4.2092 | 0.3363 | 31.3889
53.009 | 4.0959 | 24.9039 | 4.1833 | 0.3309 | 31.3865
53.298 | 4.0967 | 24.9018 | 4.1618 | 0.3257 | 31.3839
53.575 | 4.098 | 24.8995 | 4.1427 | 0.3226 | 31.3812
53.866 | 4.0994 | 24.8972 | 4.1296 | 0.3234 | 31.3785
54.16 | 4.1009 | 24.8946 | 4.1144 | 0.3288 | 31.3754
54.443 | 4.1024 | 24.8916 | 4.1031 | 0.3374 | 31.3718
54.73 | 4.1038 | 24.8878 | 4.0962 | 0.3484 | 31.3672
55.015 | 4.1051 | 24.8828 | 4.0915 | 0.3656 | 31.361
55.202 | 4.1059 | 24.876 | 4.0862 | 0.3947 | 31.3526
55.279 | 4.1209 | 24.882 | 3.9399 | 13.7662 | 31.362

## F3
DEPTH | TEMP | DENSITY | OXY | FLUORESCENCE | SALINITY
0.48 | 12.0264 | 19.2211 | 7.7288 | 9.8245 | 25.5025
0.743 | 11.1623 | 19.882 | 7.6259 | 9.6006 | 26.1678
1 | 10.4451 | 20.486 | 7.5273 | 9.4178 | 26.7965
1.249 | 9.8436 | 21.0715 | 7.4351 | 9.2959 | 27.4286
1.485 | 9.3298 | 21.6695 | 7.352 | 9.2267 | 28.0961
1.775 | 8.8908 | 22.2846 | 7.2754 | 9.1951 | 28.8009
2.048 | 8.5276 | 22.8694 | 7.2081 | 9.2052 | 29.4815
2.348 | 8.2361 | 23.3492 | 7.1526 | 9.281 | 30.0413
2.63 | 8.0043 | 23.6947 | 7.1012 | 9.4621 | 30.4406
2.897 | 7.8205 | 23.9234 | 7.0557 | 9.812 | 30.6995
3.201 | 7.6735 | 24.0658 | 7.0162 | 10.4032 | 30.8552
3.463 | 7.551 | 24.1529 | 6.9865 | 11.3008 | 30.9449
3.749 | 7.4427 | 24.2036 | 6.966 | 12.5504 | 30.9907
4.046 | 7.3444 | 24.2298 | 6.9509 | 14.1451 | 31.0073
4.326 | 7.2571 | 24.2444 | 6.9465 | 16.0077 | 31.0111
4.597 | 7.1835 | 24.2539 | 6.9412 | 17.9677 | 31.0108
4.868 | 7.124 | 24.2585 | 6.9408 | 19.7386 | 31.0067
5.153 | 7.075 | 24.2597 | 6.94 | 21.0256 | 31.0001
5.431 | 7.0315 | 24.2614 | 6.9397 | 21.6389 | 30.995
5.726 | 6.9887 | 24.2667 | 6.9422 | 21.5251 | 30.9947
6.005 | 6.9441 | 24.2758 | 6.9384 | 20.7885 | 30.9988
6.291 | 6.8991 | 24.286 | 6.9334 | 19.5651 | 31.0044
6.574 | 6.857 | 24.2952 | 6.9301 | 17.9406 | 31.0093
6.859 | 6.8192 | 24.3048 | 6.925 | 16.0395 | 31.0153
7.145 | 6.784 | 24.3181 | 6.9247 | 14.0371 | 31.0265
7.425 | 6.7481 | 24.3362 | 6.9277 | 12.0808 | 31.0438
7.707 | 6.7103 | 24.3572 | 6.9355 | 10.263 | 31.0644
7.984 | 6.673 | 24.3781 | 6.9441 | 8.6585 | 31.0849
8.272 | 6.639 | 24.3965 | 6.9515 | 7.3038 | 31.1028
8.56 | 6.6086 | 24.4124 | 6.9534 | 6.1845 | 31.1182
8.848 | 6.581 | 24.4273 | 6.9522 | 5.2597 | 31.1327
9.138 | 6.5546 | 24.4435 | 6.9465 | 4.4813 | 31.149
9.426 | 6.5289 | 24.4606 | 6.9392 | 3.8158 | 31.1666
9.712 | 6.5049 | 24.4749 | 6.9322 | 3.2558 | 31.181
9.997 | 6.4848 | 24.4825 | 6.93 | 2.8157 | 31.1875
10.286 | 6.4696 | 24.4837 | 6.926 | 2.4913 | 31.1865
10.572 | 6.4567 | 24.4834 | 6.9239 | 2.2514 | 31.1842
10.859 | 6.4427 | 24.4859 | 6.9214 | 2.0637 | 31.1851
11.144 | 6.4255 | 24.4923 | 6.9201 | 1.9153 | 31.1906
11.424 | 6.4049 | 24.5027 | 6.9165 | 1.8026 | 31.2005
11.715 | 6.3833 | 24.5146 | 6.9138 | 1.7176 | 31.2123
12 | 6.3642 | 24.5245 | 6.907 | 1.6547 | 31.2219
12.289 | 6.3509 | 24.5306 | 6.9024 | 1.6041 | 31.2275
12.575 | 6.343 | 24.5354 | 6.8915 | 1.5552 | 31.2323
12.864 | 6.3379 | 24.54 | 6.8856 | 1.5045 | 31.2374
13.156 | 6.3333 | 24.542 | 6.8821 | 1.4533 | 31.2392
13.44 | 6.328 | 24.5399 | 6.8772 | 1.4056 | 31.2357
13.728 | 6.3212 | 24.5344 | 6.8737 | 1.3651 | 31.2277
14.007 | 6.3125 | 24.5277 | 6.8727 | 1.3352 | 31.2178
14.293 | 6.3029 | 24.5228 | 6.8731 | 1.312 | 31.2101
14.57 | 6.2933 | 24.523 | 6.8737 | 1.2881 | 31.2089
14.854 | 6.284 | 24.5298 | 6.8802 | 1.2654 | 31.2161
15.136 | 6.2747 | 24.5404 | 6.8883 | 1.2504 | 31.2281
15.425 | 6.2651 | 24.5505 | 6.8943 | 1.2447 | 31.2394
15.704 | 6.2552 | 24.5592 | 6.8998 | 1.243 | 31.2489
15.995 | 6.2451 | 24.5663 | 6.9074 | 1.2353 | 31.2563
16.285 | 6.2351 | 24.5708 | 6.9143 | 1.2175 | 31.2605
16.584 | 6.2251 | 24.5735 | 6.9184 | 1.1889 | 31.2623
16.874 | 6.2149 | 24.5763 | 6.9241 | 1.1528 | 31.2644
17.169 | 6.2054 | 24.5798 | 6.9279 | 1.1221 | 31.2673
17.454 | 6.1976 | 24.5827 | 6.9313 | 1.102 | 31.2698
17.761 | 6.1912 | 24.5849 | 6.9346 | 1.0846 | 31.2716
18.054 | 6.1852 | 24.5874 | 6.9391 | 1.064 | 31.2739
18.354 | 6.1787 | 24.5914 | 6.9424 | 1.0419 | 31.2779
18.652 | 6.1719 | 24.5967 | 6.9468 | 1.0232 | 31.2836
18.938 | 6.1656 | 24.6027 | 6.9489 | 1.0099 | 31.2902
19.241 | 6.1606 | 24.6085 | 6.9464 | 1.002 | 31.2968
19.539 | 6.1571 | 24.6139 | 6.9446 | 1.0001 | 31.3032
19.839 | 6.1546 | 24.6199 | 6.9403 | 1.0026 | 31.3103
20.149 | 6.1526 | 24.6261 | 6.9351 | 1.005 | 31.3179
20.445 | 6.151 | 24.631 | 6.9319 | 1.0036 | 31.3239
20.744 | 6.1492 | 24.634 | 6.9309 | 0.9979 | 31.3273
21.037 | 6.1462 | 24.6352 | 6.9275 | 0.9894 | 31.3284
21.343 | 6.1413 | 24.6359 | 6.9238 | 0.9812 | 31.3285
21.629 | 6.1341 | 24.6385 | 6.9229 | 0.9761 | 31.3307
21.917 | 6.1247 | 24.6442 | 6.9201 | 0.9766 | 31.3365
22.217 | 6.1136 | 24.6522 | 6.916 | 0.9824 | 31.345
22.507 | 6.1013 | 24.6614 | 6.9096 | 0.9907 | 31.3547
22.81 | 6.0889 | 24.6707 | 6.9039 | 0.9979 | 31.3647
23.108 | 6.0782 | 24.679 | 6.9034 | 0.9999 | 31.3735
23.422 | 6.0698 | 24.6849 | 6.9024 | 0.9985 | 31.3797
23.727 | 6.0627 | 24.6885 | 6.8997 | 0.9964 | 31.3832
24.043 | 6.0555 | 24.6904 | 6.8964 | 0.994 | 31.3846
24.347 | 6.0474 | 24.6914 | 6.8889 | 0.9906 | 31.3846
24.651 | 6.0386 | 24.6916 | 6.877 | 0.9845 | 31.3835
24.969 | 6.03 | 24.6911 | 6.8638 | 0.9787 | 31.3815
25.264 | 6.0223 | 24.6902 | 6.8477 | 0.9754 | 31.3792
25.573 | 6.0157 | 24.6903 | 6.8379 | 0.9729 | 31.3783
25.888 | 6.0097 | 24.6934 | 6.8328 | 0.9713 | 31.3814
26.177 | 6.0028 | 24.7003 | 6.8238 | 0.9693 | 31.3891
26.483 | 5.9935 | 24.7092 | 6.8204 | 0.9645 | 31.399
26.786 | 5.9797 | 24.7199 | 6.8149 | 0.959 | 31.4104
27.071 | 5.9603 | 24.7331 | 6.8051 | 0.9557 | 31.4242
27.377 | 5.9371 | 24.7487 | 6.7953 | 0.9534 | 31.4404
27.677 | 5.9136 | 24.7652 | 6.7848 | 0.9511 | 31.4578
27.98 | 5.8929 | 24.7812 | 6.7737 | 0.9528 | 31.475
28.286 | 5.8764 | 24.7954 | 6.7579 | 0.9596 | 31.4905
28.586 | 5.8631 | 24.8071 | 6.7311 | 0.9665 | 31.5034
28.893 | 5.8509 | 24.8145 | 6.7045 | 0.9671 | 31.5109
29.181 | 5.8373 | 24.8167 | 6.6814 | 0.9635 | 31.5117
29.486 | 5.8196 | 24.8166 | 6.6584 | 0.9612 | 31.5089
29.794 | 5.7959 | 24.8175 | 6.6342 | 0.9584 | 31.5066
30.079 | 5.7662 | 24.8228 | 6.61 | 0.9589 | 31.5088
30.386 | 5.7329 | 24.8362 | 6.591 | 0.9685 | 31.5208
30.685 | 5.6993 | 24.8565 | 6.5614 | 0.9808 | 31.5417
30.983 | 5.6681 | 24.878 | 6.5421 | 0.9887 | 31.5643
31.299 | 5.6409 | 24.8944 | 6.5249 | 0.9896 | 31.5811
31.585 | 5.6174 | 24.9021 | 6.5096 | 0.9852 | 31.5873
31.885 | 5.598 | 24.8997 | 6.496 | 0.9856 | 31.5815
32.179 | 5.5844 | 24.8878 | 6.4835 | 0.9975 | 31.5645
32.471 | 5.5783 | 24.8651 | 6.4713 | 1.019 | 31.5349
32.768 | 5.5793 | 24.8337 | 6.4588 | 1.0454 | 31.4953
33.07 | 5.5849 | 24.7996 | 6.4539 | 1.065 | 31.4529
33.365 | 5.5922 | 24.767 | 6.4462 | 1.0648 | 31.4128
33.665 | 5.5993 | 24.7379 | 6.4378 | 1.0467 | 31.377
33.961 | 5.6054 | 24.7117 | 6.4299 | 1.0243 | 31.3447
34.188 | 5.6104 | 24.685 | 6.4262 | 1.0034 | 31.3117
34.342 | 5.6802 | 24.6879 | 6.4299 | 5.1631 | 31.3255

## G2
DEPTH | TEMP | DENSITY | OXY | FLUORESCENCE | SALINITY
0.451 | 11.2554 | 18.3359 | 7.7812 | 11.029 | 24.1936
0.668 | 10.6019 | 19.0321 | 7.6736 | 10.6717 | 24.9574
0.916 | 10.0355 | 19.8922 | 7.58 | 10.2664 | 25.9517
1.178 | 9.5397 | 20.8866 | 7.5009 | 9.893 | 27.1325
1.449 | 9.1073 | 21.8384 | 7.4399 | 9.602 | 28.2704
1.722 | 8.7318 | 22.6116 | 7.3876 | 9.4047 | 29.1897
1.982 | 8.4062 | 23.185 | 7.3417 | 9.2974 | 29.8625
2.298 | 8.1221 | 23.5935 | 7.3004 | 9.287 | 30.3325
2.594 | 7.8738 | 23.8885 | 7.2651 | 9.4316 | 30.6644
2.874 | 7.6621 | 24.1005 | 7.2347 | 9.8483 | 30.8975
3.183 | 7.4896 | 24.2415 | 7.2107 | 10.682 | 31.047
3.475 | 7.3549 | 24.3231 | 7.1914 | 12.0664 | 31.1278
3.767 | 7.2519 | 24.3615 | 7.1744 | 14.0592 | 31.1591
4.058 | 7.1734 | 24.37 | 7.1586 | 16.4886 | 31.1567
4.343 | 7.1132 | 24.359 | 7.1434 | 18.9311 | 31.1326
4.634 | 7.0664 | 24.335 | 7.1326 | 21.0044 | 31.0944
4.923 | 7.0294 | 24.3024 | 7.1181 | 22.5451 | 31.0468
5.215 | 6.9997 | 24.2672 | 7.0995 | 23.4674 | 30.9972
5.496 | 6.9745 | 24.2382 | 7.082 | 23.6673 | 30.9561
5.786 | 6.9512 | 24.2221 | 7.0714 | 23.0841 | 30.9318
6.064 | 6.9275 | 24.2205 | 7.0618 | 21.8053 | 30.9259
6.339 | 6.9025 | 24.2284 | 7.0518 | 20.0667 | 30.9319
6.619 | 6.8767 | 24.2401 | 7.0441 | 18.089 | 30.9425
6.901 | 6.851 | 24.253 | 7.0347 | 16.0218 | 30.9547
7.187 | 6.8266 | 24.2665 | 7.0238 | 13.9758 | 30.9679
7.465 | 6.8045 | 24.2801 | 7.0145 | 11.9847 | 30.9816
7.749 | 6.7853 | 24.2931 | 7.0062 | 10.0662 | 30.995
8.026 | 6.7681 | 24.3058 | 6.9976 | 8.294 | 31.0083
8.313 | 6.7517 | 24.3183 | 6.9878 | 6.7472 | 31.0216
8.599 | 6.7351 | 24.33 | 6.9802 | 5.4776 | 31.0337
8.877 | 6.7179 | 24.3398 | 6.9696 | 4.4636 | 31.0435
9.162 | 6.7008 | 24.3472 | 6.9602 | 3.6372 | 31.0501
9.444 | 6.6844 | 24.3521 | 6.949 | 2.9775 | 31.0537
9.728 | 6.6685 | 24.3561 | 6.942 | 2.4636 | 31.0563
10.018 | 6.6527 | 24.3613 | 6.9345 | 2.0624 | 31.0602
10.299 | 6.6361 | 24.3686 | 6.9311 | 1.747 | 31.0669
10.573 | 6.6182 | 24.378 | 6.9281 | 1.4911 | 31.076
10.854 | 6.5995 | 24.3883 | 6.926 | 1.2883 | 31.086
11.144 | 6.5809 | 24.398 | 6.9242 | 1.1333 | 31.0954
11.428 | 6.5624 | 24.407 | 6.9239 | 1.0107 | 31.1039
11.713 | 6.5445 | 24.4153 | 6.9243 | 0.9076 | 31.1116
11.992 | 6.5278 | 24.4229 | 6.9243 | 0.8243 | 31.1186
12.279 | 6.5133 | 24.4294 | 6.9249 | 0.7664 | 31.1245
12.558 | 6.5009 | 24.4345 | 6.9306 | 0.7351 | 31.1291
12.848 | 6.4893 | 24.4383 | 6.9312 | 0.7287 | 31.1321
13.125 | 6.4773 | 24.4417 | 6.9286 | 0.7391 | 31.1345
13.415 | 6.4652 | 24.4454 | 6.9222 | 0.7508 | 31.1372
13.696 | 6.4529 | 24.4494 | 6.9137 | 0.7537 | 31.1404
13.984 | 6.4396 | 24.4541 | 6.904 | 0.7485 | 31.1443
14.265 | 6.4248 | 24.4609 | 6.8971 | 0.7368 | 31.1506
14.551 | 6.4087 | 24.4711 | 6.8948 | 0.7239 | 31.161
14.836 | 6.3917 | 24.4852 | 6.8919 | 0.7184 | 31.1762
15.124 | 6.3735 | 24.5014 | 6.8892 | 0.7269 | 31.194
15.411 | 6.3537 | 24.5173 | 6.887 | 0.7489 | 31.2111
15.689 | 6.3316 | 24.5336 | 6.8853 | 0.7708 | 31.2283
15.979 | 6.3065 | 24.553 | 6.8831 | 0.7782 | 31.249
16.266 | 6.2786 | 24.5754 | 6.8773 | 0.7699 | 31.273
16.549 | 6.2496 | 24.5969 | 6.8706 | 0.7544 | 31.2959
16.835 | 6.2237 | 24.614 | 6.8626 | 0.7434 | 31.3135
17.117 | 6.204 | 24.6252 | 6.8505 | 0.7445 | 31.3247
17.408 | 6.1899 | 24.6311 | 6.8319 | 0.7534 | 31.3299
17.693 | 6.1788 | 24.6328 | 6.8089 | 0.7607 | 31.3304
17.982 | 6.1678 | 24.6322 | 6.7864 | 0.7623 | 31.328
18.272 | 6.1542 | 24.6313 | 6.7759 | 0.7582 | 31.3248
18.562 | 6.1365 | 24.6314 | 6.765 | 0.7536 | 31.3222
18.847 | 6.1142 | 24.6336 | 6.7521 | 0.7515 | 31.3216
19.139 | 6.0876 | 24.6405 | 6.7353 | 0.7494 | 31.3262
19.427 | 6.0576 | 24.6552 | 6.7275 | 0.7478 | 31.3404
19.721 | 6.0272 | 24.6762 | 6.73 | 0.7483 | 31.3623
20.015 | 5.9997 | 24.697 | 6.7366 | 0.748 | 31.3845
20.305 | 5.9773 | 24.7123 | 6.7455 | 0.7448 | 31.4005
20.598 | 5.9604 | 24.7203 | 6.7581 | 0.7414 | 31.408
20.889 | 5.9489 | 24.7196 | 6.7697 | 0.7396 | 31.4054
21.18 | 5.9443 | 24.7084 | 6.7797 | 0.7382 | 31.3906
21.475 | 5.9474 | 24.6871 | 6.7878 | 0.7384 | 31.364
21.764 | 5.9561 | 24.6578 | 6.794 | 0.7424 | 31.3283
22.053 | 5.9658 | 24.6258 | 6.8025 | 0.7525 | 31.2892
22.342 | 5.9737 | 24.5972 | 6.8109 | 0.7687 | 31.2542
22.625 | 5.9808 | 24.5745 | 6.8151 | 0.7841 | 31.2264
22.911 | 5.9886 | 24.5563 | 6.8124 | 0.793 | 31.2045
23.188 | 5.9943 | 24.5438 | 6.8124 | 0.7938 | 31.1896
23.474 | 5.9917 | 24.5429 | 6.8181 | 0.7858 | 31.188
23.758 | 5.9775 | 24.559 | 6.8128 | 0.7715 | 31.2063
24.048 | 5.9529 | 24.5923 | 6.7969 | 0.7567 | 31.2448
24.331 | 5.9224 | 24.6343 | 6.7709 | 0.7456 | 31.2934
24.62 | 5.8906 | 24.6745 | 6.7381 | 0.7415 | 31.3396
24.902 | 5.8594 | 24.7106 | 6.6997 | 0.7447 | 31.3807
25.196 | 5.8268 | 24.7486 | 6.6582 | 0.7509 | 31.424
25.488 | 5.7882 | 24.7943 | 6.6132 | 0.7556 | 31.4761
25.777 | 5.7384 | 24.8453 | 6.568 | 0.7573 | 31.5332
26.067 | 5.6749 | 24.8948 | 6.522 | 0.758 | 31.5866
26.353 | 5.6005 | 24.9412 | 6.4829 | 0.7634 | 31.6344
26.643 | 5.5195 | 24.9867 | 6.4478 | 0.776 | 31.6803
26.925 | 5.4325 | 25.0363 | 6.4157 | 0.7951 | 31.7304
27.184 | 5.3358 | 25.0968 | 6.381 | 0.8207 | 31.7931
27.418 | 5.2291 | 25.167 | 6.3448 | 0.8511 | 31.8668
27.622 | 5.1221 | 25.2333 | 6.3077 | 0.8843 | 31.9355
27.809 | 5.0269 | 25.2799 | 6.2615 | 0.9185 | 31.9812
28.013 | 4.9489 | 25.2978 | 6.2193 | 0.9492 | 31.993
28.208 | 4.8872 | 25.2887 | 6.179 | 0.9725 | 31.9732
28.411 | 4.8373 | 25.2641 | 6.1384 | 0.9887 | 31.9355
28.61 | 4.7931 | 25.2345 | 6.0992 | 0.9991 | 31.8922
28.791 | 4.7499 | 25.2008 | 6.0625 | 1.0018 | 31.8438
28.945 | 4.7053 | 25.1583 | 6.0291 | 0.9955 | 31.7843
29.109 | 4.6561 | 25.1141 | 5.9975 | 0.9817 | 31.7222
29.289 | 4.5985 | 25.0892 | 5.9689 | 0.9615 | 31.6832
29.469 | 4.5321 | 25.0921 | 5.94 | 0.9365 | 31.6783
29.673 | 4.4629 | 25.1114 | 5.913 | 0.9073 | 31.6937
29.894 | 4.3992 | 25.1345 | 5.8867 | 0.8736 | 31.7148
30.142 | 4.3464 | 25.1518 | 5.8625 | 0.8354 | 31.7298
30.391 | 4.3055 | 25.1563 | 5.8327 | 0.7937 | 31.7303
30.631 | 4.275 | 25.1484 | 5.8099 | 0.753 | 31.7166
30.868 | 4.2525 | 25.1308 | 5.7881 | 0.7188 | 31.6916
31.078 | 4.2363 | 25.1013 | 5.7681 | 0.6934 | 31.6524
31.326 | 4.2255 | 25.0567 | 5.7489 | 0.6744 | 31.595
31.582 | 4.2188 | 25.0022 | 5.7293 | 0.6592 | 31.5255
31.851 | 4.2153 | 24.9492 | 5.7068 | 0.6478 | 31.4583
32.084 | 4.2139 | 24.9062 | 5.6866 | 0.6353 | 31.4039
32.297 | 4.2138 | 24.8743 | 5.6652 | 0.6149 | 31.3638
32.543 | 4.2146 | 24.8514 | 5.6464 | 0.5902 | 31.335
32.802 | 4.2157 | 24.835 | 5.6298 | 0.5675 | 31.3145
33.083 | 4.2169 | 24.8237 | 5.6133 | 0.5448 | 31.3005
33.353 | 4.2176 | 24.8179 | 5.5957 | 0.5209 | 31.2932
33.604 | 4.2178 | 24.8173 | 5.5791 | 0.5008 | 31.2925
33.851 | 4.2174 | 24.8206 | 5.5638 | 0.489 | 31.2966
34.091 | 4.2169 | 24.8255 | 5.5503 | 0.4871 | 31.3027
34.339 | 4.217 | 24.83 | 5.5359 | 0.4964 | 31.3084
34.604 | 4.2176 | 24.8338 | 5.5233 | 0.5142 | 31.3132
34.88 | 4.2184 | 24.8369 | 5.5126 | 0.5308 | 31.3173
35.145 | 4.219 | 24.8398 | 5.5019 | 0.5375 | 31.3209
35.399 | 4.2193 | 24.8423 | 5.4935 | 0.5309 | 31.3241
35.653 | 4.2194 | 24.8442 | 5.487 | 0.5109 | 31.3266
35.908 | 4.2196 | 24.8456 | 5.4696 | 0.4825 | 31.3283
36.165 | 4.2198 | 24.8471 | 5.4551 | 0.453 | 31.3302
36.433 | 4.2199 | 24.8492 | 5.4434 | 0.4265 | 31.333
36.693 | 4.2201 | 24.8519 | 5.4317 | 0.4047 | 31.3363
36.966 | 4.2201 | 24.8548 | 5.42 | 0.3878 | 31.3399
37.226 | 4.2199 | 24.8574 | 5.4078 | 0.3752 | 31.3432
37.498 | 4.2196 | 24.8594 | 5.3931 | 0.3661 | 31.3457
37.753 | 4.219 | 24.8611 | 5.3787 | 0.3598 | 31.3478
38.016 | 4.2184 | 24.8628 | 5.3664 | 0.3561 | 31.3498
38.28 | 4.2178 | 24.8646 | 5.353 | 0.3546 | 31.3521
38.544 | 4.2175 | 24.8662 | 5.3387 | 0.3542 | 31.3541
38.785 | 4.2175 | 24.8674 | 5.3214 | 0.354 | 31.3555
38.991 | 4.2176 | 24.8682 | 5.3012 | 0.3529 | 31.3566
39.145 | 4.2175 | 24.869 | 5.2851 | 0.3496 | 31.3575
39.262 | 4.2173 | 24.8695 | 5.267 | 0.3444 | 31.3581
39.404 | 4.2167 | 24.87 | 5.2463 | 0.3398 | 31.3586
39.624 | 4.2157 | 24.8706 | 5.2258 | 0.3369 | 31.3593
39.861 | 4.2139 | 24.872 | 5.2049 | 0.3344 | 31.3608
40.124 | 4.2109 | 24.8747 | 5.1855 | 0.3313 | 31.3639
40.379 | 4.2069 | 24.8786 | 5.1673 | 0.3293 | 31.3684
40.634 | 4.2027 | 24.8829 | 5.1505 | 0.3299 | 31.3732
40.884 | 4.1988 | 24.8868 | 5.1342 | 0.3326 | 31.3776
41.135 | 4.1954 | 24.89 | 5.1149 | 0.3369 | 31.3813
41.408 | 4.1923 | 24.8928 | 5.0993 | 0.3431 | 31.3843
41.669 | 4.1894 | 24.895 | 5.083 | 0.3514 | 31.3868
41.936 | 4.1868 | 24.8964 | 5.0674 | 0.3603 | 31.3882
42.224 | 4.1843 | 24.8966 | 5.0526 | 0.3675 | 31.3882
42.491 | 4.1821 | 24.8955 | 5.0381 | 0.3727 | 31.3865
42.77 | 4.18 | 24.8938 | 5.024 | 0.3762 | 31.3842
43.057 | 4.1782 | 24.8924 | 5.0125 | 0.376 | 31.3822
43.328 | 4.1766 | 24.8916 | 5.002 | 0.372 | 31.3809
43.622 | 4.1753 | 24.8908 | 4.9919 | 0.3669 | 31.3797
43.906 | 4.1742 | 24.8899 | 4.9836 | 0.3627 | 31.3784
44.188 | 4.1734 | 24.8888 | 4.9732 | 0.3596 | 31.377
44.459 | 4.1726 | 24.8879 | 4.9646 | 0.3598 | 31.3758
44.69 | 4.172 | 24.8869 | 4.9543 | 0.3665 | 31.3745
44.953 | 4.1714 | 24.886 | 4.9447 | 0.3791 | 31.3733
45.227 | 4.1708 | 24.8853 | 4.933 | 0.3925 | 31.3722
45.486 | 4.1701 | 24.8848 | 4.9227 | 0.3997 | 31.3716
45.735 | 4.1693 | 24.8848 | 4.9123 | 0.3975 | 31.3714
45.983 | 4.1682 | 24.8851 | 4.8991 | 0.3902 | 31.3718
46.215 | 4.1667 | 24.886 | 4.8892 | 0.3838 | 31.3727
46.453 | 4.165 | 24.8872 | 4.874 | 0.3789 | 31.3739
46.664 | 4.1632 | 24.8884 | 4.8532 | 0.374 | 31.3752
46.848 | 4.1612 | 24.8897 | 4.8283 | 0.3698 | 31.3767
47.028 | 4.1592 | 24.8911 | 4.8012 | 0.3674 | 31.3781
47.209 | 4.1572 | 24.8924 | 4.7761 | 0.3669 | 31.3795
47.418 | 4.1552 | 24.8936 | 4.7516 | 0.3689 | 31.3808
47.64 | 4.1531 | 24.8947 | 4.7277 | 0.3754 | 31.3819
47.871 | 4.151 | 24.8955 | 4.7038 | 0.3896 | 31.3827
48.099 | 4.1487 | 24.8963 | 4.6815 | 0.4143 | 31.3834
48.331 | 4.1459 | 24.8974 | 4.6569 | 0.444 | 31.3845
48.564 | 4.1429 | 24.8986 | 4.6322 | 0.4647 | 31.3856
48.816 | 4.1401 | 24.8995 | 4.609 | 0.4699 | 31.3864
49.082 | 4.1376 | 24.9002 | 4.5854 | 0.4628 | 31.387
49.347 | 4.1355 | 24.9007 | 4.5638 | 0.4485 | 31.3874
49.624 | 4.1335 | 24.9012 | 4.5441 | 0.4332 | 31.3877
49.896 | 4.1316 | 24.9016 | 4.5238 | 0.4212 | 31.388
50.175 | 4.1296 | 24.902 | 4.5047 | 0.4127 | 31.3882
50.45 | 4.1275 | 24.9022 | 4.4827 | 0.4054 | 31.3882
50.734 | 4.1255 | 24.9018 | 4.4555 | 0.3983 | 31.3875
51.018 | 4.1235 | 24.9014 | 4.429 | 0.3932 | 31.3868
51.307 | 4.1215 | 24.9014 | 4.4024 | 0.3897 | 31.3864
51.584 | 4.1194 | 24.9019 | 4.3758 | 0.3849 | 31.3868
51.871 | 4.1172 | 24.9028 | 4.3486 | 0.3777 | 31.3877
52.15 | 4.1148 | 24.9038 | 4.3216 | 0.3684 | 31.3887
52.422 | 4.1122 | 24.9048 | 4.2954 | 0.3588 | 31.3896
52.713 | 4.1094 | 24.9058 | 4.2681 | 0.3506 | 31.3906
52.994 | 4.1065 | 24.907 | 4.2378 | 0.3446 | 31.3918
53.286 | 4.1037 | 24.9082 | 4.2091 | 0.3411 | 31.3929
53.56 | 4.1008 | 24.9095 | 4.1834 | 0.3401 | 31.3941
53.839 | 4.098 | 24.9106 | 4.1569 | 0.3409 | 31.3952
54.139 | 4.0952 | 24.9117 | 4.1286 | 0.3419 | 31.3962
54.422 | 4.0924 | 24.9127 | 4.1095 | 0.3437 | 31.3972
54.715 | 4.0896 | 24.9136 | 4.0875 | 0.3476 | 31.3979
55.007 | 4.087 | 24.9141 | 4.0681 | 0.3546 | 31.3982
55.3 | 4.0846 | 24.9143 | 4.0478 | 0.3644 | 31.3982
55.597 | 4.0825 | 24.9142 | 4.0279 | 0.3763 | 31.3979
55.882 | 4.0805 | 24.9141 | 4.0102 | 0.389 | 31.3975
56.17 | 4.0788 | 24.9138 | 3.9861 | 0.3992 | 31.3969
56.435 | 4.0774 | 24.9133 | 3.9663 | 0.403 | 31.3961
56.683 | 4.0762 | 24.9126 | 3.946 | 0.4016 | 31.3951
56.957 | 4.0752 | 24.9117 | 3.9255 | 0.3992 | 31.3938
57.225 | 4.0743 | 24.9109 | 3.9101 | 0.3978 | 31.3926
57.494 | 4.0735 | 24.9101 | 3.8927 | 0.3971 | 31.3916
57.773 | 4.0727 | 24.9096 | 3.8793 | 0.3967 | 31.3908
58.051 | 4.0719 | 24.9091 | 3.8655 | 0.3967 | 31.3902
58.332 | 4.0711 | 24.9088 | 3.8542 | 0.3961 | 31.3897
58.623 | 4.0703 | 24.9086 | 3.8431 | 0.3945 | 31.3894
58.906 | 4.0696 | 24.9086 | 3.8316 | 0.3935 | 31.3892
59.193 | 4.069 | 24.9085 | 3.8187 | 0.3929 | 31.389
59.474 | 4.0685 | 24.9084 | 3.8093 | 0.3915 | 31.3889
59.764 | 4.0681 | 24.9083 | 3.7995 | 0.3895 | 31.3887
60.054 | 4.0676 | 24.9083 | 3.7848 | 0.3885 | 31.3886
60.349 | 4.0671 | 24.9084 | 3.7797 | 0.3886 | 31.3886
60.643 | 4.0665 | 24.9086 | 3.7674 | 0.3887 | 31.3888
60.933 | 4.0659 | 24.9088 | 3.7563 | 0.3888 | 31.3891
61.228 | 4.0654 | 24.9091 | 3.7453 | 0.3895 | 31.3894
61.516 | 4.065 | 24.9094 | 3.727 | 0.3914 | 31.3897
61.803 | 4.0647 | 24.9097 | 3.712 | 0.3945 | 31.39
62.096 | 4.0645 | 24.9099 | 3.6954 | 0.3977 | 31.3902
62.386 | 4.0643 | 24.91 | 3.6765 | 0.3998 | 31.3903
62.672 | 4.0641 | 24.9102 | 3.6588 | 0.4017 | 31.3906
62.969 | 4.0638 | 24.9106 | 3.6405 | 0.4036 | 31.3909
63.257 | 4.0634 | 24.911 | 3.623 | 0.4046 | 31.3915
63.545 | 4.0629 | 24.9116 | 3.6074 | 0.4052 | 31.3921
63.836 | 4.0623 | 24.9123 | 3.5923 | 0.4066 | 31.3929
64.127 | 4.0616 | 24.9131 | 3.5758 | 0.4082 | 31.3939
64.42 | 4.0609 | 24.914 | 3.5607 | 0.4093 | 31.3949
64.686 | 4.0603 | 24.9149 | 3.5484 | 0.41 | 31.3959
64.958 | 4.0599 | 24.9155 | 3.5357 | 0.4114 | 31.3967
65.236 | 4.0596 | 24.916 | 3.5246 | 0.4132 | 31.3973
65.51 | 4.0596 | 24.9161 | 3.5147 | 0.4149 | 31.3974
65.766 | 4.0597 | 24.9159 | 3.5079 | 0.4176 | 31.3972
66.003 | 4.0602 | 24.9152 | 3.5009 | 0.4215 | 31.3964
66.204 | 4.0611 | 24.9141 | 3.492 | 0.4253 | 31.3951
66.397 | 4.0622 | 24.9127 | 3.4843 | 0.4281 | 31.3935
66.603 | 4.0637 | 24.911 | 3.4765 | 0.4311 | 31.3915
66.792 | 4.0657 | 24.909 | 3.4665 | 0.4363 | 31.3892
66.971 | 4.0683 | 24.9066 | 3.4564 | 0.4438 | 31.3865
67.124 | 4.0713 | 24.904 | 3.4496 | 0.4521 | 31.3836
67.242 | 4.074 | 24.9018 | 3.444 | 0.4593 | 31.3811
67.323 | 4.0757 | 24.9006 | 3.435 | 0.4641 | 31.3798
67.423 | 4.0741 | 24.9033 | 3.4184 | 0.4692 | 31.383
67.538 | 4.0619 | 24.9164 | 3.2813 | 0.4952 | 31.398
67.598 | 4.0624 | 24.9138 | 3.2767 | 0.495 | 31.3948
68.062 | 4.0771 | 24.8996 | 3.1992 | 0.5191 | 31.3788
67.789 | 4.0608 | 24.9153 | 3.1592 | 0.549 | 31.3966
67.844 | 4.0602 | 24.9146 | 3.1581 | 0.5385 | 31.3955
67.922 | 4.0599 | 24.9134 | 3.1558 | 0.5295 | 31.3941
68.03 | 4.0614 | 24.9112 | 3.1434 | 0.5176 | 31.3915
68.082 | 4.0621 | 24.91 | 3.1394 | 0.517 | 31.39
69.225 | 4.058 | 24.9122 | 3.0463 | 0.5198 | 31.3923
69.3 | 4.0588 | 24.9106 | 3.0508 | 0.5178 | 31.3904
69.416 | 4.0601 | 24.9088 | 3.0463 | 0.5155 | 31.3882
69.606 | 4.062 | 24.9067 | 3.0444 | 0.5143 | 31.3858
69.827 | 4.0644 | 24.9044 | 3.0409 | 0.5165 | 31.3833
70.045 | 4.0668 | 24.9023 | 3.0424 | 0.521 | 31.3808
70.215 | 4.0687 | 24.9007 | 3.0448 | 0.5245 | 31.3791
70.346 | 4.0697 | 24.9 | 3.0366 | 0.5261 | 31.3783
70.45 | 4.0699 | 24.9001 | 3.0371 | 0.5261 | 31.3784
70.536 | 4.0695 | 24.9009 | 3.0371 | 0.5253 | 31.3794
70.621 | 4.0676 | 24.9047 | 3.0354 | 0.5233 | 31.384

## H1
DEPTH | TEMP | DENSITY | OXY | FLUORESCENCE | SALINITY
0.371 | 11.3509 | 19.0764 | 7.6705 | 12.1263 | 25.1689
0.568 | 10.5178 | 19.7735 | 7.5539 | 11.9301 | 25.8947
0.819 | 9.8388 | 20.5105 | 7.4466 | 11.7184 | 26.7076
1.109 | 9.2849 | 21.3039 | 7.3524 | 11.501 | 27.6191
1.423 | 8.8282 | 22.084 | 7.2746 | 11.2712 | 28.5327
1.704 | 8.4544 | 22.7577 | 7.216 | 11.0134 | 29.3255
1.976 | 8.1531 | 23.2949 | 7.1695 | 10.7458 | 29.9571
2.264 | 7.9126 | 23.696 | 7.1309 | 10.535 | 30.4259
2.556 | 7.717 | 23.9679 | 7.0984 | 10.4671 | 30.738
2.855 | 7.5478 | 24.1322 | 7.0726 | 10.6402 | 30.9179
3.149 | 7.3938 | 24.2235 | 7.0439 | 11.1739 | 31.0076
3.448 | 7.2537 | 24.2733 | 7.0069 | 12.2081 | 31.0473
3.768 | 7.1319 | 24.2988 | 6.9702 | 13.8621 | 31.0593
4.044 | 7.0339 | 24.3075 | 6.9287 | 16.102 | 31.0541
4.336 | 6.9627 | 24.3013 | 6.8875 | 18.5512 | 31.0344
4.642 | 6.9148 | 24.2824 | 6.8519 | 20.5502 | 31.0025
4.928 | 6.8792 | 24.2609 | 6.8203 | 21.5889 | 30.9693
5.221 | 6.8425 | 24.2458 | 6.7979 | 21.5977 | 30.9443
5.494 | 6.7955 | 24.2396 | 6.7809 | 20.8185 | 30.9287
5.785 | 6.7379 | 24.2417 | 6.7692 | 19.5173 | 30.9221
6.076 | 6.676 | 24.25 | 6.7548 | 17.8434 | 30.9227
6.373 | 6.6159 | 24.2652 | 6.7431 | 15.9411 | 30.9325
6.668 | 6.5598 | 24.293 | 6.7327 | 13.9855 | 30.9588
6.972 | 6.5092 | 24.3353 | 6.7193 | 12.113 | 31.0046
7.275 | 6.4668 | 24.3831 | 6.7058 | 10.4474 | 31.0586
7.573 | 6.4344 | 24.418 | 6.6943 | 9.0439 | 31.0977
7.87 | 6.4107 | 24.4284 | 6.6843 | 7.8496 | 31.1072
8.171 | 6.3923 | 24.4161 | 6.6797 | 6.798 | 31.0888
8.477 | 6.3752 | 24.3935 | 6.6768 | 5.8573 | 31.0575
8.782 | 6.3568 | 24.3746 | 6.6755 | 5.0313 | 31.0306
9.079 | 6.336 | 24.3646 | 6.6779 | 4.3318 | 31.0147
9.375 | 6.3118 | 24.3633 | 6.6763 | 3.7447 | 31.0093
9.666 | 6.2847 | 24.3711 | 6.6791 | 3.2543 | 31.0151
9.966 | 6.2581 | 24.387 | 6.6812 | 2.8566 | 31.0311
10.252 | 6.2356 | 24.4059 | 6.6774 | 2.5437 | 31.0516
10.554 | 6.2182 | 24.4222 | 6.6696 | 2.2994 | 31.0696
10.84 | 6.2046 | 24.4337 | 6.6611 | 2.1061 | 31.082
11.146 | 6.1937 | 24.4395 | 6.6526 | 1.9425 | 31.0877
11.439 | 6.1842 | 24.4419 | 6.6461 | 1.7939 | 31.0893
11.739 | 6.1741 | 24.4432 | 6.6426 | 1.6722 | 31.0895
12.017 | 6.1609 | 24.4435 | 6.6373 | 1.5803 | 31.0878
12.295 | 6.1429 | 24.4458 | 6.6339 | 1.4989 | 31.0879
12.575 | 6.1197 | 24.4558 | 6.626 | 1.4154 | 31.0971
12.864 | 6.0914 | 24.4758 | 6.6075 | 1.3291 | 31.1182
13.155 | 6.0581 | 24.5026 | 6.5909 | 1.2534 | 31.1471
13.451 | 6.0206 | 24.5329 | 6.5669 | 1.2057 | 31.1798
13.743 | 5.9795 | 24.5666 | 6.5403 | 1.1911 | 31.2164
14.042 | 5.9373 | 24.6021 | 6.5118 | 1.2003 | 31.255
14.333 | 5.8973 | 24.6352 | 6.4808 | 1.2187 | 31.2909
14.628 | 5.8603 | 24.6617 | 6.4474 | 1.2337 | 31.319
14.925 | 5.8229 | 24.6825 | 6.4216 | 1.2374 | 31.3397
15.225 | 5.7798 | 24.7016 | 6.4019 | 1.2218 | 31.3576
15.524 | 5.7273 | 24.7231 | 6.3874 | 1.1854 | 31.3771
15.803 | 5.6646 | 24.7498 | 6.3755 | 1.1404 | 31.4018
16.091 | 5.5951 | 24.7803 | 6.3655 | 1.0983 | 31.4302
16.394 | 5.5263 | 24.8089 | 6.3593 | 1.0645 | 31.4564
16.703 | 5.4665 | 24.8318 | 6.3551 | 1.0387 | 31.4768
16.978 | 5.4215 | 24.8472 | 6.3501 | 1.0139 | 31.4899
17.284 | 5.3931 | 24.8507 | 6.351 | 0.9878 | 31.4903
17.579 | 5.3804 | 24.8355 | 6.3519 | 0.9644 | 31.4693
17.863 | 5.3815 | 24.7983 | 6.346 | 0.9438 | 31.4224
18.175 | 5.3948 | 24.7399 | 6.3424 | 0.9218 | 31.3504
18.436 | 5.4183 | 24.6641 | 6.3411 | 0.8941 | 31.258
18.726 | 5.4474 | 24.5821 | 6.3463 | 0.8619 | 31.1583
19.002 | 5.4754 | 24.5089 | 6.3544 | 0.833 | 31.0697
19.29 | 5.4983 | 24.4552 | 6.3598 | 0.8156 | 31.0051
19.584 | 5.5153 | 24.4247 | 6.3614 | 0.8146 | 30.9689
19.867 | 5.5276 | 24.4136 | 6.3647 | 0.8207 | 30.9566
20.156 | 5.5364 | 24.4169 | 6.3753 | 0.8156 | 30.962
20.456 | 5.5413 | 24.4322 | 6.3875 | 0.7935 | 30.9821
20.75 | 5.5407 | 24.4599 | 6.392 | 0.7597 | 31.017
21.042 | 5.534 | 24.4995 | 6.3838 | 0.7224 | 31.0662
21.345 | 5.5219 | 24.5434 | 6.3667 | 0.6894 | 31.1199
21.635 | 5.5054 | 24.5829 | 6.3376 | 0.6667 | 31.1675
21.937 | 5.4841 | 24.6182 | 6.301 | 0.6567 | 31.2092
22.251 | 5.4556 | 24.6545 | 6.2598 | 0.6596 | 31.251
22.544 | 5.4158 | 24.6977 | 6.2132 | 0.674 | 31.3
22.84 | 5.3611 | 24.7526 | 6.1664 | 0.6947 | 31.3617
23.137 | 5.2916 | 24.8177 | 6.1201 | 0.7154 | 31.4342
23.425 | 5.2112 | 24.8866 | 6.0706 | 0.7273 | 31.5101
23.74 | 5.1207 | 24.9586 | 6.022 | 0.7237 | 31.5885
24.026 | 5.0147 | 25.0402 | 5.9776 | 0.7103 | 31.6769
24.321 | 4.8906 | 25.1342 | 5.935 | 0.6999 | 31.7787
24.624 | 4.7567 | 25.2325 | 5.8973 | 0.6991 | 31.8849
24.923 | 4.6281 | 25.3185 | 5.8597 | 0.7099 | 31.9763
25.233 | 4.5185 | 25.3753 | 5.827 | 0.7357 | 32.0335
25.535 | 4.4334 | 25.3961 | 5.8 | 0.7729 | 32.0486
25.831 | 4.3711 | 25.3866 | 5.7762 | 0.8041 | 32.0288
26.12 | 4.3269 | 25.3586 | 5.7553 | 0.8091 | 31.9879
26.426 | 4.2956 | 25.313 | 5.7394 | 0.7876 | 31.9264
26.7 | 4.2733 | 25.2415 | 5.7265 | 0.7536 | 31.8336
26.996 | 4.257 | 25.1487 | 5.7152 | 0.7168 | 31.7147
27.295 | 4.2444 | 25.0532 | 5.7044 | 0.6806 | 31.5929
27.588 | 4.2341 | 24.9726 | 5.6958 | 0.6487 | 31.4902
27.878 | 4.2255 | 24.9146 | 5.684 | 0.6247 | 31.4161
28.185 | 4.2186 | 24.8765 | 5.6733 | 0.6067 | 31.3672
28.479 | 4.2132 | 24.8523 | 5.6588 | 0.5954 | 31.3361
28.78 | 4.2092 | 24.837 | 5.6469 | 0.5976 | 31.3163
29.078 | 4.2064 | 24.8269 | 5.6315 | 0.6084 | 31.3033
29.387 | 4.2043 | 24.8201 | 5.6162 | 0.6137 | 31.2944
29.688 | 4.2029 | 24.8149 | 5.6022 | 0.6074 | 31.2876
29.995 | 4.2024 | 24.8102 | 5.5834 | 0.5952 | 31.2817
30.296 | 4.203 | 24.8056 | 5.5699 | 0.5899 | 31.276
30.597 | 4.2044 | 24.8012 | 5.5514 | 0.5919 | 31.2706
30.89 | 4.2062 | 24.7973 | 5.5366 | 0.5863 | 31.2659
31.188 | 4.208 | 24.7941 | 5.5183 | 0.5654 | 31.2621
31.49 | 4.2097 | 24.7921 | 5.5024 | 0.5337 | 31.2598
31.773 | 4.2112 | 24.7915 | 5.4839 | 0.4986 | 31.2593
32.075 | 4.2126 | 24.7927 | 5.4547 | 0.4637 | 31.2608
32.38 | 4.2138 | 24.7962 | 5.4265 | 0.4299 | 31.2655
32.679 | 4.2147 | 24.8023 | 5.3957 | 0.4 | 31.2733
32.985 | 4.2151 | 24.8102 | 5.3641 | 0.3774 | 31.2832
33.288 | 4.2151 | 24.8185 | 5.3337 | 0.3619 | 31.2937
33.587 | 4.2148 | 24.8263 | 5.3046 | 0.3528 | 31.3034
33.865 | 4.2141 | 24.8331 | 5.2757 | 0.3483 | 31.312
34.171 | 4.2128 | 24.8394 | 5.2503 | 0.3436 | 31.3197
34.463 | 4.2111 | 24.8452 | 5.2253 | 0.3364 | 31.3268
34.758 | 4.209 | 24.8508 | 5.1999 | 0.3275 | 31.3336
35.063 | 4.2069 | 24.856 | 5.1773 | 0.3169 | 31.3398
35.362 | 4.205 | 24.8605 | 5.1579 | 0.3065 | 31.3453
35.662 | 4.2035 | 24.8639 | 5.1389 | 0.3002 | 31.3495
35.945 | 4.2023 | 24.8666 | 5.1207 | 0.2987 | 31.3526
36.242 | 4.2013 | 24.8688 | 5.1013 | 0.2995 | 31.3553
36.54 | 4.2004 | 24.8706 | 5.0864 | 0.3029 | 31.3574
36.827 | 4.1995 | 24.8718 | 5.0705 | 0.31 | 31.3589
37.131 | 4.1986 | 24.8724 | 5.0551 | 0.3166 | 31.3595
37.423 | 4.1978 | 24.8726 | 5.0376 | 0.3187 | 31.3596
37.721 | 4.1969 | 24.8727 | 5.0218 | 0.3153 | 31.3597
38.017 | 4.196 | 24.8731 | 5.0029 | 0.3079 | 31.3601
38.305 | 4.1949 | 24.874 | 4.9832 | 0.2987 | 31.3611
38.609 | 4.1938 | 24.8749 | 4.9582 | 0.2891 | 31.362
38.905 | 4.1926 | 24.8757 | 4.9353 | 0.2812 | 31.3629
39.209 | 4.1912 | 24.8766 | 4.9092 | 0.277 | 31.3639
39.501 | 4.1897 | 24.8776 | 4.8811 | 0.2771 | 31.365
39.791 | 4.1878 | 24.8791 | 4.8509 | 0.2816 | 31.3667
40.083 | 4.1853 | 24.8813 | 4.8239 | 0.2909 | 31.3691
40.377 | 4.1822 | 24.8841 | 4.7949 | 0.303 | 31.3722
40.674 | 4.1784 | 24.8872 | 4.7683 | 0.3121 | 31.3756
40.972 | 4.1742 | 24.8905 | 4.7437 | 0.3161 | 31.3793
41.27 | 4.1699 | 24.894 | 4.7188 | 0.3173 | 31.3832
41.566 | 4.1656 | 24.8974 | 4.6939 | 0.3177 | 31.387
41.857 | 4.1617 | 24.9003 | 4.6716 | 0.3165 | 31.3901
42.16 | 4.1583 | 24.9026 | 4.6501 | 0.3124 | 31.3926
42.463 | 4.1556 | 24.9039 | 4.6307 | 0.3078 | 31.3939
42.763 | 4.1538 | 24.9038 | 4.6127 | 0.3055 | 31.3935
43.052 | 4.153 | 24.9021 | 4.5957 | 0.3051 | 31.3912
43.344 | 4.1532 | 24.8991 | 4.5789 | 0.3061 | 31.3876
43.627 | 4.1543 | 24.8953 | 4.5641 | 0.3073 | 31.3829
43.909 | 4.156 | 24.891 | 4.5502 | 0.3081 | 31.3776
44.21 | 4.158 | 24.8865 | 4.5373 | 0.3084 | 31.3722
44.5 | 4.1599 | 24.8823 | 4.526 | 0.308 | 31.3672
44.791 | 4.1614 | 24.8787 | 4.5142 | 0.3085 | 31.3628
45.09 | 4.1627 | 24.8756 | 4.5048 | 0.3129 | 31.3591
45.39 | 4.1638 | 24.8729 | 4.4933 | 0.3231 | 31.3558
45.664 | 4.1645 | 24.8705 | 4.4832 | 0.3365 | 31.3528
45.983 | 4.1707 | 24.8638 | 4.3761 | 13.2753 | 31.3452

## H2
DEPTH | TEMP | DENSITY | OXY | FLUORESCENCE | SALINITY
0.317 | 12.1931 | 17.6093 | 7.4199 | 11.9985 | 23.4552
0.429 | 11.2245 | 18.3416 | 7.3144 | 11.7194 | 24.1945
0.64 | 10.4294 | 19.0683 | 7.2199 | 11.3518 | 24.9697
0.903 | 9.7793 | 19.846 | 7.1391 | 10.9689 | 25.8429
1.201 | 9.2397 | 20.7172 | 7.0653 | 10.6446 | 26.8588
1.515 | 8.7865 | 21.6364 | 7.0034 | 10.404 | 27.9524
1.82 | 8.4067 | 22.4773 | 6.9435 | 10.2392 | 28.9587
2.132 | 8.0901 | 23.144 | 6.8876 | 10.1497 | 29.7534
2.44 | 7.8292 | 23.6154 | 6.8294 | 10.1853 | 30.3085
2.732 | 7.6177 | 23.9184 | 6.778 | 10.4671 | 30.6578
3.049 | 7.45 | 24.1004 | 6.7324 | 11.1662 | 30.8606
3.341 | 7.3172 | 24.2018 | 6.6897 | 12.4659 | 30.967
3.648 | 7.207 | 24.2502 | 6.6604 | 14.5163 | 31.01
3.947 | 7.1117 | 24.2648 | 6.6441 | 17.348 | 31.0126
4.253 | 7.0287 | 24.2614 | 6.6398 | 20.7604 | 30.9945
4.556 | 6.9559 | 24.2515 | 6.6427 | 24.2225 | 30.97
4.854 | 6.8915 | 24.2376 | 6.6414 | 26.9852 | 30.9418
5.159 | 6.834 | 24.2218 | 6.6453 | 28.497 | 30.9124
5.454 | 6.7835 | 24.2096 | 6.6475 | 28.6335 | 30.8887
5.754 | 6.7407 | 24.2048 | 6.6462 | 27.5476 | 30.8757
6.058 | 6.7064 | 24.2027 | 6.6451 | 25.5199 | 30.8675
6.336 | 6.681 | 24.1959 | 6.6359 | 22.886 | 30.8548
6.622 | 6.6634 | 24.1852 | 6.622 | 19.9746 | 30.8384
6.909 | 6.6499 | 24.1741 | 6.6096 | 17.0868 | 30.8222
7.18 | 6.6347 | 24.1668 | 6.5977 | 14.4631 | 30.8105
7.457 | 6.6135 | 24.1681 | 6.5825 | 12.2465 | 30.8088
7.739 | 6.5841 | 24.1817 | 6.567 | 10.4673 | 30.8214
8.023 | 6.5463 | 24.2082 | 6.5564 | 9.0548 | 30.8491
8.309 | 6.5038 | 24.2442 | 6.549 | 7.8952 | 30.8881
8.594 | 6.4631 | 24.2857 | 6.5426 | 6.8819 | 30.9344
8.875 | 6.4277 | 24.3314 | 6.5389 | 5.9698 | 30.9868
9.166 | 6.3969 | 24.3781 | 6.5414 | 5.1713 | 31.0413
9.452 | 6.3679 | 24.4203 | 6.5452 | 4.4897 | 31.0902
9.743 | 6.3394 | 24.4531 | 6.5493 | 3.92 | 31.1274
10.03 | 6.3135 | 24.4743 | 6.5586 | 3.4661 | 31.1504
10.319 | 6.2924 | 24.4815 | 6.5664 | 3.1262 | 31.1561
10.595 | 6.2767 | 24.4728 | 6.5734 | 2.8761 | 31.1427
10.893 | 6.2662 | 24.455 | 6.5785 | 2.6781 | 31.1185
11.182 | 6.2602 | 24.4378 | 6.5821 | 2.4999 | 31.0957
11.461 | 6.2576 | 24.4239 | 6.5863 | 2.3221 | 31.0778
11.753 | 6.2576 | 24.4111 | 6.5903 | 2.1407 | 31.0615
12.043 | 6.2606 | 24.3952 | 6.5967 | 1.9616 | 31.0418
12.336 | 6.2673 | 24.3758 | 6.6022 | 1.7891 | 31.0183
12.613 | 6.276 | 24.3594 | 6.6134 | 1.6219 | 30.9987
12.904 | 6.2825 | 24.3517 | 6.6278 | 1.4615 | 30.9901
13.187 | 6.2837 | 24.3541 | 6.6385 | 1.3194 | 30.9933
13.477 | 6.2795 | 24.3641 | 6.6475 | 1.2067 | 31.0053
13.755 | 6.2724 | 24.3781 | 6.6517 | 1.1232 | 31.022
14.038 | 6.265 | 24.3932 | 6.6528 | 1.0653 | 31.0399
14.312 | 6.2596 | 24.4075 | 6.6512 | 1.0342 | 31.0572
14.612 | 6.2574 | 24.4218 | 6.6466 | 1.0351 | 31.075
14.9 | 6.258 | 24.4375 | 6.6383 | 1.073 | 31.095
15.188 | 6.2593 | 24.4527 | 6.6219 | 1.1283 | 31.1145
15.459 | 6.2571 | 24.4656 | 6.5954 | 1.1596 | 31.1305
15.735 | 6.2471 | 24.4776 | 6.5728 | 1.1482 | 31.1441
16.025 | 6.2263 | 24.4938 | 6.5436 | 1.1059 | 31.1616
16.309 | 6.1934 | 24.5192 | 6.5064 | 1.0524 | 31.1887
16.602 | 6.1487 | 24.5555 | 6.474 | 1.0037 | 31.2279
16.882 | 6.0953 | 24.6019 | 6.4503 | 0.9659 | 31.2785
17.17 | 6.0379 | 24.6549 | 6.4272 | 0.9394 | 31.3369
17.444 | 5.9804 | 24.7102 | 6.4022 | 0.9207 | 31.3984
17.73 | 5.9234 | 24.7643 | 6.3755 | 0.9023 | 31.4583
18.012 | 5.8662 | 24.8122 | 6.3601 | 0.8789 | 31.5104
18.289 | 5.8086 | 24.8502 | 6.3504 | 0.8526 | 31.55
18.587 | 5.7529 | 24.8756 | 6.3454 | 0.8316 | 31.5738
18.853 | 5.704 | 24.8844 | 6.344 | 0.8222 | 31.5777
19.141 | 5.6677 | 24.8731 | 6.3519 | 0.8271 | 31.5582
19.429 | 5.6461 | 24.844 | 6.3644 | 0.8459 | 31.5182
19.71 | 5.6381 | 24.8035 | 6.3691 | 0.8655 | 31.4658
20.011 | 5.6403 | 24.7566 | 6.3614 | 0.8677 | 31.4067
20.306 | 5.6446 | 24.7086 | 6.3492 | 0.851 | 31.3467
20.592 | 5.6406 | 24.6669 | 6.3389 | 0.8281 | 31.2932
20.873 | 5.6242 | 24.6361 | 6.3342 | 0.8109 | 31.2519
21.164 | 5.6006 | 24.6162 | 6.3184 | 0.8021 | 31.2233
21.46 | 5.5762 | 24.6088 | 6.2888 | 0.7967 | 31.2104
21.748 | 5.5495 | 24.6203 | 6.2569 | 0.7902 | 31.2211
22.038 | 5.5155 | 24.6519 | 6.2245 | 0.7863 | 31.2563
22.316 | 5.4707 | 24.7048 | 6.1871 | 0.7918 | 31.3167
22.616 | 5.4117 | 24.7785 | 6.1498 | 0.8044 | 31.4015
22.907 | 5.3349 | 24.8617 | 6.1085 | 0.8088 | 31.4958
23.18 | 5.2401 | 24.9397 | 6.0645 | 0.7953 | 31.5811
23.481 | 5.1341 | 25.0089 | 6.0212 | 0.7736 | 31.6538
23.754 | 5.0284 | 25.0785 | 5.9842 | 0.7524 | 31.7272
24.042 | 4.9286 | 25.1514 | 5.9468 | 0.7331 | 31.8056
24.33 | 4.8302 | 25.2204 | 5.9095 | 0.7166 | 31.8794
24.61 | 4.7255 | 25.2843 | 5.8754 | 0.6994 | 31.946
24.91 | 4.6156 | 25.3411 | 5.8362 | 0.6814 | 32.0031
25.193 | 4.5116 | 25.3787 | 5.7989 | 0.6728 | 32.0369
25.479 | 4.4249 | 25.3848 | 5.7642 | 0.6839 | 32.0334
25.767 | 4.3591 | 25.3583 | 5.7296 | 0.7132 | 31.9915
26.051 | 4.3122 | 25.3119 | 5.6999 | 0.7456 | 31.9272
26.336 | 4.2795 | 25.263 | 5.6743 | 0.7642 | 31.8615
26.629 | 4.2566 | 25.2139 | 5.6551 | 0.76 | 31.7968
26.916 | 4.2404 | 25.1535 | 5.6341 | 0.7341 | 31.7187
27.19 | 4.2292 | 25.077 | 5.6129 | 0.6974 | 31.621
27.483 | 4.222 | 24.9961 | 5.588 | 0.6602 | 31.5182
27.763 | 4.2172 | 24.9292 | 5.5638 | 0.6262 | 31.4334
28.052 | 4.2136 | 24.8834 | 5.5412 | 0.5963 | 31.3753
28.349 | 4.2107 | 24.8544 | 5.517 | 0.5688 | 31.3384
28.644 | 4.2081 | 24.8366 | 5.4955 | 0.5423 | 31.3157
28.909 | 4.2059 | 24.8258 | 5.4703 | 0.5144 | 31.3018
29.206 | 4.2044 | 24.8193 | 5.4432 | 0.4845 | 31.2934
29.498 | 4.2035 | 24.8161 | 5.4187 | 0.4539 | 31.2893
29.786 | 4.2029 | 24.8158 | 5.3912 | 0.4225 | 31.2888
30.078 | 4.2026 | 24.817 | 5.3655 | 0.3919 | 31.2903
30.355 | 4.2025 | 24.8181 | 5.3411 | 0.3635 | 31.2917
30.64 | 4.2027 | 24.8185 | 5.3185 | 0.3395 | 31.2921
30.937 | 4.2031 | 24.8182 | 5.2958 | 0.3233 | 31.2919
31.209 | 4.2035 | 24.8178 | 5.272 | 0.316 | 31.2915
31.488 | 4.2039 | 24.8178 | 5.2535 | 0.3129 | 31.2914
31.764 | 4.2043 | 24.8185 | 5.2357 | 0.3085 | 31.2924
32.062 | 4.2048 | 24.8198 | 5.2147 | 0.3043 | 31.2941
32.353 | 4.2053 | 24.8214 | 5.1989 | 0.303 | 31.2962
32.641 | 4.2058 | 24.8232 | 5.1839 | 0.3032 | 31.2985
32.926 | 4.2063 | 24.8253 | 5.1719 | 0.3041 | 31.3011
33.207 | 4.2067 | 24.8275 | 5.1584 | 0.3045 | 31.3041
33.494 | 4.2069 | 24.83 | 5.1447 | 0.304 | 31.3071
33.77 | 4.207 | 24.8324 | 5.1315 | 0.3025 | 31.3102
34.061 | 4.207 | 24.835 | 5.1094 | 0.301 | 31.3135
34.335 | 4.207 | 24.8379 | 5.0893 | 0.3002 | 31.3171
34.608 | 4.2069 | 24.8411 | 5.0687 | 0.2993 | 31.3211
34.903 | 4.2067 | 24.8445 | 5.0502 | 0.2969 | 31.3254
35.175 | 4.2063 | 24.8482 | 5.0322 | 0.2937 | 31.3299
35.459 | 4.2056 | 24.8519 | 5.0155 | 0.2883 | 31.3345
35.745 | 4.2045 | 24.8557 | 4.9996 | 0.2791 | 31.3392
36.032 | 4.2029 | 24.8595 | 4.9812 | 0.2692 | 31.3438
36.296 | 4.201 | 24.8633 | 4.9643 | 0.2635 | 31.3483
36.585 | 4.1989 | 24.8671 | 4.9431 | 0.2632 | 31.3528
36.87 | 4.1971 | 24.8704 | 4.9231 | 0.2654 | 31.3568
37.153 | 4.1957 | 24.8731 | 4.9068 | 0.2693 | 31.36
37.429 | 4.1945 | 24.8752 | 4.8873 | 0.2784 | 31.3625
37.71 | 4.1935 | 24.8769 | 4.8697 | 0.2958 | 31.3645
37.992 | 4.1926 | 24.878 | 4.8513 | 0.3219 | 31.3658
38.265 | 4.1916 | 24.8787 | 4.8335 | 0.3525 | 31.3666
38.541 | 4.1904 | 24.879 | 4.8166 | 0.3783 | 31.3668
38.818 | 4.1892 | 24.8791 | 4.8013 | 0.3882 | 31.3668
39.095 | 4.1882 | 24.8793 | 4.7878 | 0.3806 | 31.3668
39.377 | 4.1872 | 24.8796 | 4.7744 | 0.3653 | 31.3672
39.652 | 4.1866 | 24.8797 | 4.7606 | 0.3507 | 31.3672
39.931 | 4.1865 | 24.8794 | 4.7473 | 0.3384 | 31.3668
40.213 | 4.1873 | 24.8783 | 4.7354 | 0.3275 | 31.3655
40.481 | 4.1889 | 24.8764 | 4.7255 | 0.3177 | 31.3633
40.766 | 4.191 | 24.8738 | 4.7158 | 0.3108 | 31.3603
41.038 | 4.193 | 24.8713 | 4.7068 | 0.3074 | 31.3573
41.313 | 4.1947 | 24.869 | 4.6989 | 0.3073 | 31.3547
41.579 | 4.1959 | 24.8672 | 4.6897 | 0.3086 | 31.3526
41.847 | 4.1966 | 24.8659 | 4.6813 | 0.3088 | 31.351
42.124 | 4.197 | 24.8648 | 4.677 | 0.311 | 31.3497
42.311 | 4.1969 | 24.8641 | 4.6709 | 0.3207 | 31.3488
42.493 | 4.1895 | 24.8661 | 4.5355 | 9.8551 | 31.3504

## H3
DEPTH | TEMP | DENSITY | OXY | FLUORESCENCE | SALINITY
0.358 | 13.7201 | 17.4888 | 7.9426 | 12.0981 | 23.6508
0.528 | 12.6329 | 18.251 | 7.7849 | 11.7907 | 24.3841
0.692 | 11.6566 | 18.9863 | 7.6419 | 11.4097 | 25.1181
0.898 | 10.8321 | 19.6774 | 7.5126 | 10.9953 | 25.8351
1.132 | 10.1521 | 20.3478 | 7.3961 | 10.6017 | 26.56
1.388 | 9.5677 | 21.0507 | 7.2906 | 10.2692 | 27.3484
1.651 | 9.0455 | 21.8007 | 7.1993 | 10.0226 | 28.2105
1.91 | 8.5844 | 22.5547 | 7.1146 | 9.8797 | 29.0897
2.178 | 8.1877 | 23.2396 | 7.0393 | 9.8531 | 29.8927
2.463 | 7.8539 | 23.7707 | 6.9693 | 9.9693 | 30.5108
2.735 | 7.579 | 24.1205 | 6.9174 | 10.2862 | 30.9085
2.999 | 7.3593 | 24.331 | 6.8633 | 10.8781 | 31.1387
3.248 | 7.1887 | 24.4543 | 6.8176 | 11.8338 | 31.2664
3.539 | 7.0581 | 24.5158 | 6.7727 | 13.251 | 31.3228
3.842 | 6.9584 | 24.5248 | 6.737 | 15.1851 | 31.3177
4.126 | 6.8821 | 24.4942 | 6.7113 | 17.5466 | 31.2663
4.416 | 6.8226 | 24.4373 | 6.6939 | 19.9613 | 31.1842
4.702 | 6.775 | 24.3678 | 6.684 | 21.8691 | 31.0883
4.993 | 6.7366 | 24.2999 | 6.6751 | 22.9121 | 30.9959
5.286 | 6.7059 | 24.2428 | 6.6673 | 23.0748 | 30.9185
5.577 | 6.6817 | 24.2013 | 6.6614 | 22.4806 | 30.8618
5.864 | 6.6625 | 24.1737 | 6.6563 | 21.2676 | 30.8237
6.157 | 6.6468 | 24.1552 | 6.6514 | 19.5932 | 30.7978
6.442 | 6.6335 | 24.1428 | 6.6506 | 17.6189 | 30.7799
6.732 | 6.6218 | 24.1353 | 6.6464 | 15.4917 | 30.7685
7.02 | 6.612 | 24.1304 | 6.647 | 13.3493 | 30.7608
7.309 | 6.6039 | 24.1271 | 6.6447 | 11.3082 | 30.7552
7.585 | 6.5956 | 24.127 | 6.6413 | 9.4496 | 30.7538
7.876 | 6.5834 | 24.1331 | 6.6359 | 7.8321 | 30.7596
8.152 | 6.5653 | 24.1467 | 6.6317 | 6.4956 | 30.774
8.443 | 6.5421 | 24.1674 | 6.6291 | 5.4377 | 30.7967
8.726 | 6.5163 | 24.1938 | 6.6285 | 4.6208 | 30.8261
9.01 | 6.4903 | 24.2241 | 6.6313 | 4.007 | 30.8604
9.302 | 6.4656 | 24.2583 | 6.6348 | 3.57 | 30.9
9.584 | 6.4421 | 24.2965 | 6.6342 | 3.2506 | 30.9448
9.866 | 6.4195 | 24.3351 | 6.6272 | 2.9636 | 30.9902
10.15 | 6.3979 | 24.3685 | 6.6186 | 2.6857 | 31.0292
10.434 | 6.3771 | 24.3925 | 6.6117 | 2.4373 | 31.0565
10.717 | 6.3571 | 24.4066 | 6.6006 | 2.229 | 31.0712
11 | 6.3386 | 24.4135 | 6.5881 | 2.0705 | 31.0771
11.286 | 6.3227 | 24.4156 | 6.577 | 1.9638 | 31.0772
11.572 | 6.3092 | 24.4149 | 6.5651 | 1.89 | 31.0744
11.86 | 6.2958 | 24.4141 | 6.5588 | 1.8368 | 31.0712
12.148 | 6.2785 | 24.4164 | 6.5525 | 1.8105 | 31.0714
12.437 | 6.2541 | 24.4253 | 6.5504 | 1.8132 | 31.079
12.726 | 6.2194 | 24.4441 | 6.5518 | 1.8411 | 31.0975
13.014 | 6.1735 | 24.4732 | 6.5424 | 1.8857 | 31.1274
13.303 | 6.1225 | 24.5074 | 6.5404 | 1.9208 | 31.163
13.588 | 6.0751 | 24.5411 | 6.5282 | 1.9179 | 31.1985
13.879 | 6.0352 | 24.5726 | 6.5287 | 1.8761 | 31.2323
14.172 | 6.0028 | 24.5993 | 6.5259 | 1.8158 | 31.2613
14.456 | 5.9776 | 24.6169 | 6.5185 | 1.7551 | 31.2797
14.748 | 5.9594 | 24.6221 | 6.509 | 1.6977 | 31.2836
15.033 | 5.9474 | 24.6148 | 6.4964 | 1.6291 | 31.2726
15.314 | 5.94 | 24.5953 | 6.4872 | 1.5383 | 31.2468
15.61 | 5.9352 | 24.5674 | 6.4809 | 1.4349 | 31.2107
15.895 | 5.9315 | 24.543 | 6.4811 | 1.334 | 31.1793
16.192 | 5.9279 | 24.5303 | 6.4763 | 1.2484 | 31.1626
16.477 | 5.9238 | 24.5272 | 6.4665 | 1.1817 | 31.1581
16.765 | 5.9195 | 24.5294 | 6.4584 | 1.1295 | 31.1602
17.064 | 5.9159 | 24.5333 | 6.4499 | 1.0854 | 31.1646
17.361 | 5.9142 | 24.5365 | 6.4439 | 1.0403 | 31.1684
17.659 | 5.9146 | 24.5383 | 6.4329 | 0.9937 | 31.1708
17.954 | 5.9165 | 24.5386 | 6.4266 | 0.9489 | 31.1715
18.249 | 5.9193 | 24.5374 | 6.4199 | 0.9105 | 31.1703
18.552 | 5.9225 | 24.5348 | 6.4126 | 0.8845 | 31.1674
18.847 | 5.9259 | 24.5307 | 6.4043 | 0.8741 | 31.1628
19.145 | 5.9285 | 24.5262 | 6.395 | 0.8827 | 31.1575
19.449 | 5.9293 | 24.523 | 6.3884 | 0.9181 | 31.1536
19.664 | 5.9279 | 24.5227 | 6.382 | 0.9916 | 31.153
19.924 | 5.9174 | 24.5366 | 6.3429 | 0.8471 | 31.169
20.028 | 5.9155 | 24.5192 | 6.2138 | 0.8054 | 31.1466

## BYC
DEPTH | TEMP | DENSITY | OXY | FLUORESCENCE | SALINITY
0.399 | 15.4138 | 12.1464 | 7.4026 | 18.6497 | 17.105
0.559 | 14.3133 | 12.9681 | 7.2375 | 18.347 | 17.9108
0.745 | 13.1578 | 13.9485 | 7.088 | 18.0502 | 18.9224
0.942 | 12.0568 | 15.006 | 6.9544 | 17.8437 | 20.057
1.155 | 11.0669 | 16.1905 | 6.8136 | 17.6975 | 21.3872
1.407 | 10.2011 | 17.5629 | 6.6825 | 17.5499 | 22.9885
1.657 | 9.4566 | 19.0161 | 6.5697 | 17.3819 | 24.7174
1.885 | 8.8272 | 20.3537 | 6.4687 | 17.2104 | 26.3182
2.152 | 8.3028 | 21.5385 | 6.3881 | 17.1055 | 27.741
2.386 | 7.8719 | 22.5781 | 6.317 | 17.1807 | 28.9934
2.63 | 7.527 | 23.3917 | 6.2593 | 17.5419 | 29.9714
2.874 | 7.261 | 23.9384 | 6.2083 | 18.2384 | 30.6224
3.135 | 7.0612 | 24.2619 | 6.165 | 19.2828 | 31.0005
3.405 | 6.9118 | 24.4265 | 6.1246 | 20.7281 | 31.1851
3.689 | 6.799 | 24.485 | 6.09 | 22.6739 | 31.2411
3.969 | 6.7122 | 24.4797 | 6.0613 | 25.1867 | 31.2203
4.253 | 6.6436 | 24.443 | 6.0339 | 28.2272 | 31.1627
4.541 | 6.5882 | 24.3936 | 6.0063 | 31.5741 | 31.0911
4.82 | 6.5433 | 24.3427 | 5.9935 | 34.6387 | 31.0193
5.097 | 6.506 | 24.3009 | 5.9734 | 36.5503 | 30.9604
5.379 | 6.4732 | 24.2732 | 5.9543 | 36.7048 | 30.9202
5.664 | 6.4429 | 24.2574 | 5.931 | 35.0828 | 30.8953
5.965 | 6.4145 | 24.2494 | 5.9046 | 32.0676 | 30.8808
6.255 | 6.3874 | 24.2484 | 5.8715 | 28.2193 | 30.8753
6.538 | 6.3614 | 24.2526 | 5.8418 | 24.089 | 30.8766
6.822 | 6.337 | 24.2595 | 5.8126 | 20.0744 | 30.8816
7.103 | 6.3156 | 24.2681 | 5.7858 | 16.4408 | 30.8892
7.39 | 6.298 | 24.2783 | 5.759 | 13.3057 | 30.8993
7.673 | 6.2839 | 24.288 | 5.7342 | 10.6539 | 30.9095
7.966 | 6.2731 | 24.2948 | 5.7103 | 8.4685 | 30.9165
8.267 | 6.266 | 24.2976 | 5.684 | 6.7345 | 30.9189
8.557 | 6.2629 | 24.2966 | 5.6561 | 5.3967 | 30.9172
8.85 | 6.2639 | 24.292 | 5.6285 | 4.3837 | 30.9115
9.144 | 6.2678 | 24.2844 | 5.6052 | 3.626 | 30.9025
9.437 | 6.2734 | 24.2749 | 5.5861 | 3.0583 | 30.8913
9.726 | 6.2801 | 24.2648 | 5.5513 | 2.6185 | 30.8795
10.02 | 6.2873 | 24.2553 | 5.5313 | 2.2693 | 30.8685
10.316 | 6.2946 | 24.2464 | 5.5183 | 2.0019 | 30.8584
10.603 | 6.3016 | 24.2389 | 5.5031 | 1.8015 | 30.8499
10.8 | 6.3145 | 24.2278 | 5.4715 | 1.5268 | 30.8378

## DYC
DEPTH | TEMP | DENSITY | OXY | FLUORESCENCE | SALINITY
0.373 | 12.4171 | 18.2981 | 8.0167 | 13.7937 | 24.3962
0.563 | 11.5461 | 18.9818 | 7.8828 | 13.4952 | 25.0885
0.786 | 10.8202 | 19.644 | 7.7598 | 13.1268 | 25.7897
1.036 | 10.231 | 20.3275 | 7.6486 | 12.751 | 26.5496
1.287 | 9.7527 | 21.0474 | 7.5484 | 12.4213 | 27.3799
1.553 | 9.3609 | 21.7487 | 7.4512 | 12.1536 | 28.2036
1.8 | 9.0403 | 22.3643 | 7.3611 | 11.9463 | 28.931
2.084 | 8.7797 | 22.8616 | 7.2647 | 11.7961 | 29.5181
2.352 | 8.5671 | 23.2386 | 7.1802 | 11.7228 | 29.9605
2.637 | 8.389 | 23.507 | 7.104 | 11.7716 | 30.2706
2.91 | 8.2337 | 23.6876 | 7.0283 | 11.994 | 30.4727
3.196 | 8.0937 | 23.8089 | 6.9484 | 12.4648 | 30.6022
3.468 | 7.9651 | 23.8946 | 6.8628 | 13.2828 | 30.6884
3.761 | 7.8463 | 23.9583 | 6.7946 | 14.5402 | 30.7486
4.042 | 7.7364 | 24.007 | 6.7361 | 16.308 | 30.7912
4.337 | 7.6335 | 24.0463 | 6.6855 | 18.6392 | 30.8233
4.633 | 7.5345 | 24.0825 | 6.6448 | 21.5158 | 30.8523
4.929 | 7.4366 | 24.1196 | 6.6133 | 24.6335 | 30.8828
5.229 | 7.3385 | 24.159 | 6.5909 | 27.3316 | 30.9162
5.529 | 7.2424 | 24.1995 | 6.5771 | 29.0054 | 30.9514
5.827 | 7.1518 | 24.2374 | 6.5678 | 29.4946 | 30.9845
6.126 | 7.0675 | 24.2692 | 6.558 | 29.0012 | 31.0109
6.432 | 6.9883 | 24.2956 | 6.5455 | 27.7961 | 31.0313
6.731 | 6.9147 | 24.3189 | 6.5281 | 26.0965 | 31.0488
7.034 | 6.8481 | 24.3397 | 6.5075 | 24.1 | 31.0644
7.335 | 6.7893 | 24.3566 | 6.4832 | 21.9756 | 31.0764
7.637 | 6.7371 | 24.3676 | 6.4619 | 19.8685 | 31.0818
7.921 | 6.69 | 24.3725 | 6.4452 | 17.8758 | 31.0805
8.221 | 6.6476 | 24.3749 | 6.4254 | 16.0138 | 31.0767
8.531 | 6.6095 | 24.3785 | 6.4027 | 14.283 | 31.0753
8.839 | 6.5743 | 24.3846 | 6.3834 | 12.7191 | 31.0774
9.15 | 6.5392 | 24.3939 | 6.3634 | 11.3462 | 31.0836
9.459 | 6.5019 | 24.4077 | 6.3454 | 10.1491 | 31.0952
9.77 | 6.4635 | 24.4246 | 6.3325 | 9.0991 | 31.1107
10.084 | 6.4281 | 24.4401 | 6.318 | 8.1689 | 31.1248
10.388 | 6.3995 | 24.4502 | 6.2994 | 7.3352 | 31.1332
10.703 | 6.3801 | 24.4532 | 6.2795 | 6.5862 | 31.1338
11.007 | 6.3706 | 24.4484 | 6.2633 | 5.9274 | 31.1263
11.313 | 6.3691 | 24.4376 | 6.2481 | 5.3692 | 31.1124
11.62 | 6.373 | 24.4228 | 6.2316 | 4.9057 | 31.0942
11.931 | 6.38 | 24.4047 | 6.2179 | 4.5113 | 31.0723
12.239 | 6.3885 | 24.384 | 6.2049 | 4.1646 | 31.0474
12.543 | 6.3976 | 24.3633 | 6.195 | 3.8531 | 31.0225
12.863 | 6.4065 | 24.3451 | 6.185 | 3.5685 | 31.0009
13.236 | 6.4319 | 24.3203 | 6.0296 | 14.9639 | 30.9734

## BRB
DEPTH | TEMP | DENSITY | OXY | FLUORESCENCE | SALINITY
0.348 | 7.9565 | 22.8856 | 7.5289 | 7.0079 | 29.4003
0.595 | 7.6758 | 23.2106 | 7.5353 | 6.9114 | 29.7661
0.846 | 7.4606 | 23.602 | 7.5401 | 6.7803 | 30.228
1.101 | 7.2978 | 23.9707 | 7.5408 | 6.65 | 30.6697
1.363 | 7.1761 | 24.2313 | 7.545 | 6.5572 | 30.9809
1.657 | 7.0844 | 24.3908 | 7.5495 | 6.5271 | 31.1683
1.928 | 7.012 | 24.488 | 7.5512 | 6.5641 | 31.2798
2.266 | 6.9514 | 24.5444 | 7.5477 | 6.649 | 31.3415
2.582 | 6.8999 | 24.5749 | 7.5451 | 6.7412 | 31.3717
2.871 | 6.8566 | 24.5901 | 7.5414 | 6.7821 | 31.384
3.172 | 6.8195 | 24.5968 | 7.5361 | 6.72 | 31.3863
3.486 | 6.7851 | 24.6014 | 7.5309 | 6.533 | 31.3866
3.791 | 6.7494 | 24.6098 | 7.5222 | 6.2366 | 31.3915
4.096 | 6.7081 | 24.6257 | 7.5138 | 5.8742 | 31.405
4.423 | 6.6584 | 24.6498 | 7.5061 | 5.5049 | 31.4275
4.722 | 6.601 | 24.6801 | 7.5059 | 5.1906 | 31.4567
5.035 | 6.5394 | 24.7148 | 7.5095 | 4.9594 | 31.491
5.34 | 6.4757 | 24.7544 | 7.5153 | 4.816 | 31.531
5.647 | 6.4113 | 24.7979 | 7.5177 | 4.7609 | 31.5761
5.978 | 6.349 | 24.8411 | 7.5147 | 4.7693 | 31.6211
6.309 | 6.2927 | 24.878 | 7.515 | 4.8119 | 31.659
6.634 | 6.2441 | 24.9053 | 7.518 | 4.8894 | 31.6861
6.955 | 6.2024 | 24.922 | 7.5211 | 5.0089 | 31.7007
7.273 | 6.1667 | 24.9281 | 7.5228 | 5.1487 | 31.7029
7.549 | 6.136 | 24.9269 | 7.5247 | 5.2942 | 31.6967
7.78 | 6.1096 | 24.9208 | 7.5195 | 5.4581 | 31.6849
8.061 | 6.0859 | 24.9099 | 7.5044 | 5.627 | 31.6675
8.345 | 6.063 | 24.8971 | 7.4872 | 5.7813 | 31.6477
8.626 | 6.0378 | 24.8898 | 7.466 | 5.9135 | 31.6346
8.921 | 6.0069 | 24.8934 | 7.441 | 5.9867 | 31.6345
9.224 | 5.9691 | 24.9068 | 7.413 | 5.987 | 31.6458
9.531 | 5.9275 | 24.9256 | 7.3863 | 5.9228 | 31.6632
9.84 | 5.8859 | 24.9465 | 7.362 | 5.7715 | 31.6835
10.163 | 5.8456 | 24.9686 | 7.3398 | 5.5336 | 31.7054
10.476 | 5.8064 | 24.9911 | 7.3206 | 5.2393 | 31.7281
10.794 | 5.7679 | 25.0137 | 7.3022 | 4.9093 | 31.751
11.104 | 5.7307 | 25.0345 | 7.2885 | 4.5696 | 31.7717
11.413 | 5.6969 | 25.0492 | 7.2754 | 4.2435 | 31.7854
11.724 | 5.6691 | 25.0538 | 7.2636 | 3.9503 | 31.7871
12.034 | 5.6502 | 25.0466 | 7.2544 | 3.7047 | 31.7752
12.353 | 5.6411 | 25.0309 | 7.2491 | 3.4865 | 31.7539
12.668 | 5.6401 | 25.0099 | 7.2426 | 3.2702 | 31.7272
12.986 | 5.6439 | 24.9852 | 7.2373 | 3.0529 | 31.6966
13.296 | 5.6501 | 24.9586 | 7.2317 | 2.8462 | 31.6637
13.609 | 5.657 | 24.9318 | 7.2285 | 2.6625 | 31.6309
13.917 | 5.6636 | 24.9066 | 7.2262 | 2.492 | 31.6
14.239 | 5.6697 | 24.885 | 7.2226 | 2.3203 | 31.5736
14.449 | 5.7849 | 24.8342 | 7.2383 | 4.7981 | 31.5262

## AYC
DEPTH | TEMP | DENSITY | OXY | FLUORESCENCE | SALINITY
0.305 | 12.1288 | 22.2918 | 7.2533 | 5.1615 | 29.4918
0.356 | 11.8185 | 22.5379 | 7.1984 | 5.0904 | 29.7371
0.463 | 11.4589 | 22.8267 | 7.1258 | 5.0354 | 30.0272
0.588 | 11.0826 | 23.132 | 7.0362 | 4.9949 | 30.3359
0.726 | 10.7086 | 23.4373 | 6.9437 | 4.9718 | 30.6463
0.93 | 10.3389 | 23.7397 | 6.8544 | 4.9682 | 30.9551
1.192 | 9.9802 | 24.0322 | 6.7666 | 4.9788 | 31.2546
1.474 | 9.649 | 24.2962 | 6.6997 | 4.9947 | 31.5244
1.758 | 9.3517 | 24.5165 | 6.6525 | 5.0185 | 31.7461
2.05 | 9.0837 | 24.6864 | 6.6228 | 5.0629 | 31.9099
2.348 | 8.8411 | 24.8083 | 6.6023 | 5.136 | 32.0181
2.651 | 8.6182 | 24.8945 | 6.5889 | 5.2432 | 32.0851
2.918 | 8.4063 | 24.9592 | 6.5791 | 5.3827 | 32.1273
3.193 | 8.1982 | 25.0087 | 6.576 | 5.5518 | 32.1514
3.431 | 7.991 | 25.042 | 6.5734 | 5.7598 | 32.1556
3.625 | 7.7896 | 25.07 | 6.5736 | 6.0151 | 32.1547
3.825 | 7.6034 | 25.1049 | 6.5753 | 6.3261 | 32.1659
4.066 | 7.4388 | 25.1367 | 6.58 | 6.7062 | 32.1774
4.316 | 7.298 | 25.1551 | 6.5788 | 7.1624 | 32.1763
4.594 | 7.1798 | 25.1631 | 6.5722 | 7.6809 | 32.1661
4.874 | 7.0792 | 25.1605 | 6.5672 | 8.2272 | 32.1457
5.165 | 6.9895 | 25.1451 | 6.5615 | 8.7773 | 32.111
5.465 | 6.9066 | 25.119 | 6.5516 | 9.3452 | 32.064
5.755 | 6.8298 | 25.0845 | 6.5421 | 9.9708 | 32.0074
6.021 | 6.7609 | 25.0471 | 6.5348 | 10.6927 | 31.9486
6.298 | 6.702 | 25.0117 | 6.5249 | 11.5332 | 31.894
6.562 | 6.6552 | 24.9779 | 6.5144 | 12.4397 | 31.8435
6.809 | 6.6215 | 24.9453 | 6.5032 | 13.182 | 31.7967
7.069 | 6.5993 | 24.9134 | 6.4945 | 13.4683 | 31.7525
7.334 | 6.5847 | 24.8801 | 6.4875 | 13.2192 | 31.708
7.616 | 6.5741 | 24.8448 | 6.4814 | 12.5897 | 31.6614
7.906 | 6.5653 | 24.8093 | 6.4732 | 11.7823 | 31.6149
8.2 | 6.5582 | 24.7759 | 6.4663 | 10.9216 | 31.5715
8.497 | 6.5531 | 24.7466 | 6.4583 | 10.0524 | 31.5334
8.774 | 6.5501 | 24.7226 | 6.4499 | 9.1918 | 31.5026
9.02 | 6.5492 | 24.705 | 6.4401 | 8.3555 | 31.4801
9.234 | 6.5506 | 24.6928 | 6.4344 | 7.5583 | 31.4648
9.414 | 6.5537 | 24.6836 | 6.4303 | 6.8158 | 31.4536
9.54 | 6.5581 | 24.6744 | 6.4134 | 6.1343 | 31.4426
9.703 | 6.5631 | 24.6642 | 6.4053 | 5.5085 | 31.4304
9.898 | 6.568 | 24.6543 | 6.3961 | 4.9367 | 31.4187
10.145 | 6.5719 | 24.6468 | 6.3879 | 4.4203 | 31.4098
10.415 | 6.5741 | 24.6425 | 6.3776 | 3.9677 | 31.4047
10.575 | 6.5743 | 24.6414 | 6.3696 | 3.5992 | 31.4033
10.638 | 6.5948 | 24.6075 | 6.2724 | 32.1904 | 31.3636

## RNSYS
DEPTH | TEMP | DENSITY | OXY | FLUORESCENCE | SALINITY
0.358 | 11.3606 | 20.3604 | 7.2434 | 8.953 | 26.827
0.499 | 10.9074 | 20.8204 | 7.1833 | 8.7806 | 27.3227
0.67 | 10.4357 | 21.3828 | 7.1234 | 8.5877 | 27.9477
0.864 | 9.9845 | 22.0281 | 7.0643 | 8.4052 | 28.6846
1.081 | 9.5823 | 22.7358 | 7.0103 | 8.2609 | 29.5117
1.312 | 9.2335 | 23.4203 | 6.9532 | 8.1722 | 30.3197
1.572 | 8.9332 | 23.9739 | 6.8951 | 8.14 | 30.9696
1.839 | 8.6795 | 24.3616 | 6.8601 | 8.1509 | 31.4162
2.13 | 8.4688 | 24.6109 | 6.8364 | 8.1908 | 31.6946
2.416 | 8.2921 | 24.7557 | 6.8309 | 8.2546 | 31.8462
2.708 | 8.1374 | 24.8243 | 6.8398 | 8.3455 | 31.9051
2.992 | 7.9932 | 24.8507 | 6.8566 | 8.4773 | 31.9123
3.284 | 7.8514 | 24.8676 | 6.8743 | 8.6657 | 31.908
3.577 | 7.7114 | 24.8868 | 6.8969 | 8.9064 | 31.9075
3.863 | 7.5773 | 24.9038 | 6.9252 | 9.1695 | 31.9053
4.161 | 7.4496 | 24.9196 | 6.9525 | 9.412 | 31.9031
4.459 | 7.3235 | 24.945 | 6.9813 | 9.6067 | 31.9135
4.763 | 7.1959 | 24.9835 | 7.0108 | 9.7529 | 31.9405
5.057 | 7.0689 | 25.0285 | 7.042 | 9.8509 | 31.9762
5.357 | 6.9491 | 25.0698 | 7.0852 | 9.9229 | 32.0086
5.653 | 6.8424 | 25.0978 | 7.1345 | 10.0483 | 32.0263
5.953 | 6.7488 | 25.11 | 7.1807 | 10.3052 | 32.0264
6.244 | 6.6635 | 25.1145 | 7.2145 | 10.704 | 32.0182
6.534 | 6.5829 | 25.1192 | 7.242 | 11.1924 | 32.011
6.87 | 6.507 | 25.1215 | 7.2622 | 11.7091 | 32.0018
7.152 | 6.4363 | 25.1166 | 7.2773 | 12.226 | 31.9842
7.463 | 6.3698 | 25.1053 | 7.2884 | 12.6782 | 31.9593
7.768 | 6.3059 | 25.0929 | 7.2922 | 12.9088 | 31.9335
8.068 | 6.2445 | 25.0851 | 7.2894 | 12.7716 | 31.9141
8.366 | 6.1851 | 25.085 | 7.2852 | 12.2479 | 31.9047
8.661 | 6.1241 | 25.0922 | 7.2833 | 11.4514 | 31.9042
8.971 | 6.0564 | 25.106 | 7.2783 | 10.5451 | 31.9114
9.283 | 5.9762 | 25.1312 | 7.27 | 9.6683 | 31.931
9.58 | 5.8792 | 25.174 | 7.2636 | 8.9229 | 31.9706
9.886 | 5.7696 | 25.2316 | 7.2523 | 8.3462 | 32.0269
10.187 | 5.6605 | 25.2899 | 7.242 | 7.9114 | 32.0845
10.499 | 5.5647 | 25.337 | 7.2274 | 7.5751 | 32.1299
10.798 | 5.4873 | 25.3701 | 7.2105 | 7.3034 | 32.1605
11.086 | 5.4274 | 25.3891 | 7.1942 | 7.0751 | 32.1758
11.383 | 5.3828 | 25.3914 | 7.1786 | 6.8535 | 32.1723
11.651 | 5.3517 | 25.3751 | 7.1649 | 6.5934 | 32.1472
11.921 | 5.332 | 25.3381 | 7.1498 | 6.2671 | 32.0976
12.158 | 5.3203 | 25.2818 | 7.135 | 5.8676 | 32.0248
12.399 | 5.3121 | 25.2183 | 7.12 | 5.4156 | 31.9435
12.662 | 5.3045 | 25.1634 | 7.1084 | 4.9539 | 31.873
12.894 | 5.2971 | 25.1232 | 7.0983 | 4.5351 | 31.8212
13.115 | 5.2909 | 25.0944 | 7.0915 | 4.1977 | 31.7838
13.33 | 5.2867 | 25.0723 | 7.0852 | 3.9549 | 31.7554
13.528 | 5.285 | 25.0554 | 7.0816 | 3.8066 | 31.7338
13.713 | 5.2857 | 25.0434 | 7.078 | 3.7415 | 31.7187
13.861 | 5.2883 | 25.0353 | 7.0713 | 3.7255 | 31.7088
13.992 | 5.2925 | 25.0284 | 7.0675 | 3.7285 | 31.7007
14.144 | 5.2977 | 25.0198 | 7.0631 | 3.74 | 31.6906
14.338 | 5.3034 | 25.0095 | 7.0587 | 3.75 | 31.6784
14.535 | 5.3093 | 24.9998 | 7.0527 | 3.7518 | 31.6669
14.759 | 5.3149 | 24.9919 | 7.043 | 3.7451 | 31.6577
15.14 | 5.3569 | 24.9731 | 7.0031 | 4.6775 | 31.6399

## PC
DEPTH | TEMP | DENSITY | OXY | FLUORESCENCE | SALINITY
0.406 | 10.2024 | 20.4256 | 7.6115 | 9.252 | 26.6701
0.607 | 9.6509 | 21.034 | 7.5638 | 9.1736 | 27.343
0.841 | 9.1862 | 21.7207 | 7.5144 | 9.0565 | 28.1345
1.103 | 8.8018 | 22.5015 | 7.4688 | 8.9281 | 29.0618
1.376 | 8.4809 | 23.3161 | 7.4375 | 8.8117 | 30.0436
1.661 | 8.2122 | 24.0015 | 7.4064 | 8.712 | 30.8693
1.949 | 7.9894 | 24.4561 | 7.3815 | 8.6401 | 31.4086
2.244 | 7.8075 | 24.708 | 7.363 | 8.6164 | 31.6969
2.533 | 7.6585 | 24.8216 | 7.3472 | 8.6487 | 31.8151
2.847 | 7.5308 | 24.8548 | 7.3335 | 8.7441 | 31.8348
3.15 | 7.4137 | 24.8632 | 7.3194 | 8.9196 | 31.825
3.456 | 7.3054 | 24.8764 | 7.3056 | 9.1755 | 31.8231
3.731 | 7.2124 | 24.8874 | 7.2961 | 9.5 | 31.8212
4.058 | 7.1415 | 24.8819 | 7.2886 | 9.8763 | 31.8022
4.346 | 7.0966 | 24.8548 | 7.2801 | 10.2505 | 31.7601
4.683 | 7.0783 | 24.8091 | 7.2717 | 10.5418 | 31.699
4.972 | 7.0832 | 24.7514 | 7.2648 | 10.6774 | 31.6264
5.25 | 7.1041 | 24.6855 | 7.2578 | 10.6182 | 31.5462
5.521 | 7.1325 | 24.6137 | 7.244 | 10.4072 | 31.4597
5.802 | 7.1606 | 24.5404 | 7.2327 | 10.1447 | 31.3712
6.044 | 7.1838 | 24.4739 | 7.221 | 9.9188 | 31.2906
6.248 | 7.2006 | 24.4231 | 7.2099 | 9.7826 | 31.2287
6.418 | 7.2126 | 24.3897 | 7.2004 | 9.7552 | 31.1884
6.846 | 7.1941 | 24.4234 | 6.9081 | 5.4478 | 31.228

## SYC
DEPTH | TEMP | DENSITY | OXY | FLUORESCENCE | SALINITY
0.401 | 10.0523 | 24.0401 | 8.2841 | 7.8146 | 31.28
0.565 | 9.4051 | 24.5488 | 8.2832 | 7.6824 | 31.7983
0.751 | 8.8593 | 24.953 | 8.2769 | 7.5556 | 32.2066
0.957 | 8.4001 | 25.2497 | 8.2664 | 7.463 | 32.4967
1.197 | 8.0224 | 25.4242 | 8.2513 | 7.4224 | 32.6484
1.449 | 7.7169 | 25.4725 | 8.225 | 7.4237 | 32.6542
1.728 | 7.4698 | 25.4082 | 8.1896 | 7.4549 | 32.5283
1.997 | 7.2664 | 25.2941 | 8.1431 | 7.5218 | 32.3476
2.296 | 7.0922 | 25.2194 | 8.0933 | 7.64 | 32.2228
2.554 | 6.9372 | 25.2018 | 8.0396 | 7.812 | 32.1743
2.872 | 6.7974 | 25.2054 | 7.9921 | 8.0244 | 32.1556
3.164 | 6.6724 | 25.2079 | 7.9532 | 8.2705 | 32.1382
3.465 | 6.5619 | 25.2061 | 7.9219 | 8.5502 | 32.118
3.768 | 6.4645 | 25.2033 | 7.9003 | 8.8299 | 32.0988
4.059 | 6.3774 | 25.199 | 7.8778 | 9.0534 | 32.0794
4.352 | 6.2983 | 25.1936 | 7.8573 | 9.2128 | 32.06
4.654 | 6.2244 | 25.1891 | 7.8378 | 9.3706 | 32.0427
4.956 | 6.1536 | 25.1846 | 7.8148 | 9.6105 | 32.0259
5.249 | 6.0872 | 25.1776 | 7.7915 | 9.9954 | 32.0069
5.536 | 6.0282 | 25.1673 | 7.772 | 10.507 | 31.9847
5.83 | 5.978 | 25.1544 | 7.7554 | 10.9534 | 31.9608
6.118 | 5.9361 | 25.1403 | 7.7439 | 11.0263 | 31.9365
6.405 | 5.9009 | 25.1249 | 7.7338 | 10.5558 | 31.9117
6.689 | 5.8707 | 25.1079 | 7.7262 | 9.6618 | 31.8855
6.976 | 5.8439 | 25.0902 | 7.7286 | 8.5911 | 31.8591
7.26 | 5.8188 | 25.0717 | 7.7253 | 7.4921 | 31.832
7.542 | 5.7939 | 25.053 | 7.7309 | 6.4332 | 31.8046
7.813 | 5.7688 | 25.038 | 7.7213 | 5.4959 | 31.7819
8.092 | 5.7443 | 25.0285 | 7.7073 | 4.7285 | 31.7662
8.37 | 5.7213 | 25.0232 | 7.6931 | 4.114 | 31.7561
8.645 | 5.7003 | 25.0202 | 7.6809 | 3.6081 | 31.7492
8.923 | 5.6815 | 25.018 | 7.6757 | 3.1811 | 31.7436
9.201 | 5.6648 | 25.0159 | 7.6753 | 2.8275 | 31.7385
9.48 | 5.6495 | 25.0138 | 7.6763 | 2.5358 | 31.7336
9.758 | 5.6347 | 25.0114 | 7.6777 | 2.2947 | 31.7283
10.03 | 5.6198 | 25.0084 | 7.6755 | 2.1148 | 31.7224
10.304 | 5.6038 | 25.0065 | 7.6726 | 1.997 | 31.7176
10.577 | 5.5859 | 25.0072 | 7.6672 | 1.9134 | 31.7159
10.849 | 5.566 | 25.0111 | 7.6602 | 1.8379 | 31.718
11.121 | 5.5448 | 25.0176 | 7.6523 | 1.7694 | 31.7231
11.394 | 5.5235 | 25.0255 | 7.6433 | 1.7055 | 31.73
11.665 | 5.5021 | 25.0346 | 7.6344 | 1.6388 | 31.7384
11.932 | 5.48 | 25.0449 | 7.627 | 1.5817 | 31.7483
12.205 | 5.4567 | 25.0563 | 7.6207 | 1.5268 | 31.7593
12.475 | 5.4328 | 25.0677 | 7.6116 | 1.46 | 31.7703
12.756 | 5.409 | 25.0779 | 7.6072 | 1.4063 | 31.7798
13.036 | 5.3854 | 25.0864 | 7.6007 | 1.3664 | 31.7872
13.319 | 5.3621 | 25.0934 | 7.5924 | 1.3172 | 31.7927
13.593 | 5.3402 | 25.099 | 7.5846 | 1.2673 | 31.7966
13.881 | 5.3207 | 25.1029 | 7.5769 | 1.2309 | 31.7989
14.167 | 5.3046 | 25.1039 | 7.5645 | 1.2015 | 31.7977
14.443 | 5.2932 | 25.0998 | 7.5516 | 1.169 | 31.791
14.745 | 5.2874 | 25.0902 | 7.5415 | 1.1334 | 31.778
15.022 | 5.2868 | 25.0765 | 7.5294 | 1.0984 | 31.7607
15.308 | 5.2897 | 25.0606 | 7.5213 | 1.0642 | 31.7409
15.598 | 5.294 | 25.0432 | 7.5145 | 1.031 | 31.7196
15.873 | 5.2984 | 25.0259 | 7.5104 | 1.0012 | 31.6983
16.158 | 5.3019 | 25.0108 | 7.5035 | 0.9796 | 31.6797
16.45 | 5.3044 | 24.9989 | 7.4998 | 0.9638 | 31.665
16.684 | 5.3066 | 24.9899 | 7.4958 | 0.9441 | 31.654
16.884 | 5.3478 | 24.9581 | 7.4705 | 5.1159 | 31.6196

## HC
DEPTH | TEMP | DENSITY | OXY | FLUORESCENCE | SALINITY
0.345 | 10.044 | 19.0582 | 7.3628 | 7.2772 | 24.8815
0.422 | 9.7683 | 18.9901 | 7.3609 | 7.1721 | 24.7417
0.573 | 9.4846 | 19.6114 | 7.3577 | 7.0182 | 25.4864
0.751 | 9.2066 | 20.6114 | 7.3464 | 6.8224 | 26.7171
0.96 | 8.9763 | 21.4884 | 7.3428 | 6.6107 | 27.7978
1.194 | 8.8317 | 22.1391 | 7.3443 | 6.4299 | 28.6038
1.452 | 8.7697 | 22.6012 | 7.3452 | 6.3144 | 29.1834
1.709 | 8.7604 | 22.9272 | 7.3488 | 6.2556 | 29.5985
1.983 | 8.782 | 23.1469 | 7.3579 | 6.2277 | 29.8834
2.263 | 8.8197 | 23.2783 | 7.3648 | 6.2319 | 30.0585
2.551 | 8.859 | 23.3367 | 7.372 | 6.2715 | 30.1406
2.846 | 8.8947 | 23.3379 | 7.3833 | 6.3298 | 30.1489
3.213 | 9.4521 | 22.878 | 7.4212 | 18.2136 | 29.6681