## Cover Page
Survey Number: |  | 108
Survey Date: |  | 2006-07-18
Data Notes:
Sampling has been changed from weekly to bi-weekly. The intermediate fecal coliform weeks have been eliminated.
Sites B2 and HC were not sampled due to weather.
The Dartmouth Cove site was sampled at 1 m (DC-1m) for all parameters this week.
The profile data, collected with a Seabird SBE 19 Plus, has been converted to user units by the Seabird software "Seasoft", using conversions and calibrations
provided with the instrument. The data has been corrected for sensor time response and flow delay in accordance with “Seabird Training Handouts, Module 9:
Advanced Data Processing”. The details of this processing is included in "Seabird CTD Data Processing Procedures, Ver. 1" which can be found in the
"Procedures" section of the project report binder.
Profile Data Units
Quantity: | Depth | Temperature | Salinity | Potential Density | Fluorescence (Chl-a) | Dissolved Oxygen
Units: | metres | oC | psu | sigma units | mg/m3 | mg/L
Definitions: | psu | Practical Salinity Units, functionally equivalent to "Parts per Thousand"
| sigma units | Unit of density equal to (ρ-1000), where ρ is density in kg/m3. Example: 25.0 sigma = 1025.0 kg/m3
Sample Site Coordinates (NAD83): | [5 empty] | Data Return:
| Station ID | Latitude | Longitude
|  | oN | oW |  |  | Chemical | Target | Achieved | Percent Return
| A1 | 44.4817 | 63.514 |  |  | 7 sites
| A2 | 44.4933 | 63.4925 |  |  | NH3 | 15 | 13
| A3 | 44.516 | 63.447 |  |  | TSS | 15 | 13
| A4 | 44.5383 | 63.401 |  |  | Total | 30 | 26 | 86.67%
| A5 | 44.57 | 63.3267
| B1 | 44.5375 | 63.535
| B2 | 44.5493 | 63.5122 |  |  | Bacteria | Target | Achieved
| B3 | 44.5593 | 63.4888 |  |  | 28 sites
| B4 | 44.571 | 63.4662 |  |  | F Coliform | 57 | 52
| B5 | 44.5822 | 63.4433 |  |  | Total | 57 | 52 | 91.23%
| C1 | 44.5937 | 63.5473
| C2 | 44.5958 | 63.5427
| C3 | 44.5978 | 63.538 |  |  | Profiles | Target | Achieved
| C4 | 44.5988 | 63.5337 |  |  | 31 sites
| C5 | 44.6215 | 63.5223 |  |  | C-T | 32 | 30
| C6 | 44.6237 | 63.5195 |  |  | Dissolved Oxygen | 32 | 30
| D1 | 44.6338 | 63.5607 |  |  | Chlorophyll | 32 | 30
| D2 | 44.6362 | 63.5527 |  |  |  | 96 | 90 | 93.75%
| D3 | 44.6385 | 63.5452
| EE1 | 44.6577 | 63.5765
| EE2 | 44.6593 | 63.572 |  |  | Total data records | 183 | 168 | 91.8%
| EE3 | 44.6612 | 63.5678
| E1 | 44.6755 | 63.6097
| E2 | 44.677 | 63.6093 |  |  |  | 183
| E3 | 44.6778 | 63.609
| F1 | 44.674 | 63.6357
| F2 | 44.6817 | 63.6253
| F3 | 44.6855 | 63.6198
| G2 | 44.6932 | 63.642
| H1 | 44.7012 | 63.656
| H2 | 44.7043 | 63.6503
| H3 | 44.707 | 63.6455
| AYC | 44.6367 | 63.6096
| BYC | 44.7234 | 63.6629
| DC | 44.6639 | 63.5592
| DYC | 44.6989 | 63.6152
| SYC | 44.6294 | 63.5254
| RNSYS | 44.6222 | 63.5785
| HC | 44.5707 | 63.5572
| PC | 44.6123 | 63.57
| BRB | 44.6247 | 63.5611
File Description This workbook file contains bi-weekly water quality data collected in Halifax Harbour. The worksheets contain (In order), fecal coliform data, chemistry data, and one worksheet per station containing profile data. This sheet contains sample station coordinates, and information on units for the profile data, and a summary of weekly data return. For a summary of this data see the accompanying report file: HHWQMP_report108_060718.doc

## Chemistry
Jacques Whitford Limited {NR}
Maxxam Job #: A671851 |  |  | Client Project #: NSD 18648 (JULY 18/06)/Z9100
Report Date: 2006/08/09 |  |  | Project name:
This report dated: 2006/08/09 supersedes previous report dated: 2006/07/25 |  |  | Your P.O. #: NSD016400
Sampler Initials:
RESULTS OF ANALYSES OF WATER
Sampling Date |  | July 18/06 | July 18/06 | July 18/06 | July 18/06 | July 18/06 | July 18/06 | July 18/06 | July 18/06 | July 18/06 | July 18/06 | July 18/06 | July 18/06 | July 4/06 | July 4/06 | July 4/06 | July 4/06 | July 4/06
| Units | B2-1M | B2-10M | D2-1M | D2-10M | E2-1M | E2-10M | E2-10M Lab-Dup | EE2-1M | EE2-10M | F2-1M | F2-10M | G2-1M | G2-10M | H2-1M | H2-10M | QA/QC4 | DC-1M
INORGANICS
Nitrogen (Ammonia Nitrogen) | mg/L | missing | missing | ND | ND | ND | 0.14 | ND | ND | ND | ND | ND | ND | ND | ND | ND | ND | ND
Total Suspended Solids | mg/L | missing | missing | 2 | 2 | 5 | 3 | N/A | 3 | 3 | 3 | 5 | 4 | 3 | 6 | 2 | 5 | 5
F2-1m
ND = Not detected
N/A = Not Applicable
RDL = Reportable Detection Limit
Lab-Dup = Laboratory Initiated Duplicate
QC Batch = Quality Control Batch

## Coliform
Station |  | AYC | AYC | B2 | B2 | BRB | BRB | BYC | BYC | C2 | C2 | C3 | C3 | C6 | C6 | D1 | D1 | D2 | D2 | D3 | D3 | DYC | DYC | E1 | E1 | E2 | E2 | E3 | E3 | EE1 | EE1 | EE2 | EE2 | EE3 | EE3 | F1 | F1 | F2 | F2 | F3 | F3 | G2 | G2 | H1 | H1 | H2 | H2 | H3 | H3 | HC | HC | PC | PC | RNSYS | RNSYS | SYC | SYC | QA/QC1 | QA/QC2 | QA/QC3 | QA/QC4 | DC-1M
Depth |  | 10 | 1 | 10 | 1 | 10 | 1 | 10 | 1 | 10 | 1 | 10 | 1 | 10 | 1 | 10 | 1 | 10 | 1 | 10 | 1 | 10 | 1 | 10 | 1 | 10 | 1 | 10 | 1 | 10 | 1 | 10 | 1 | 10 | 1 | 10 | 1 | 10 | 1 | 10 | 1 | 10 | 1 | 10 | 1 | 10 | 1 | 10 | 1 | 10 | 1 | 10 | 1 | 10 | 1 | 10 | 1 | 1 | 1 | 10 | 10 | 1
Label |  | AYC-10M | AYC-1M | B2-10M | B2-1M | BRB-10M | BRB-1M | BYC-10M | BYC-1M | C2-10M | C2-1M | C3-10M | C3-1M | C6-10M | C6-1M | D1-10M | D1-1M | D2-10M | D2-1M | D3-10M | D3-1M | DYC-10M | DYC-1M | E1-10M | E1-1M | E2-10M | E2-1M | E3-10M | E3-1M | EE1-10M | EE1-1M | EE2-10M | EE2-1M | EE3-10M | EE3-1M | F1-10M | F1-1M | F2-10M | F2-1M | F3-10M | F3-1M | G2-10M | G2-1M | H1-10M | H1-1M | H2-10M | H2-1M | H3-10M | H3-1M | HC-10M | HC-1M | PC-10M | PC-1M | RNSYS-10M | RNSYS-1M | SYC-10M | SYC-1M | QA/QC1 | QA/QC2 | QA/QC3 | QA/QC4 | DC
Sampling Date |  | July 18/06 | July 18/06 | July 18/06 | July 18/06 | July 18/06 | July 18/06 | July 18/06 | July 18/06 | July 18/06 | July 18/06 | July 18/06 | July 18/06 | July 18/06 | July 18/06 | July 18/06 | July 18/06 | July 18/06 | July 18/06 | July 18/06 | July 18/06 | July 18/06 | July 18/06 | July 18/06 | July 18/06 | July 18/06 | July 18/06 | July 18/06 | July 18/06 | July 18/06 | July 18/06 | July 18/06 | July 18/06 | July 18/06 | July 18/06 | July 18/06 | July 18/06 | July 18/06 | July 18/06 | July 18/06 | July 18/06 | July 18/06 | July 18/06 | July 18/06 | July 18/06 | July 18/06 | July 18/06 | July 18/06 | July 18/06 | July 18/06 | July 18/06 | July 18/06 | July 18/06 | July 18/06 | July 18/06 | July 18/06 | July 18/06 | July 18/06 | July 18/06 | July 18/06 | July 18/06 | July 18/06
Sampling Time |  | 13:59 | 13:59 |  |  | 13:45 | 13:45 | 10:50 | 10:50 | 14:25 | 14:25 | 14:38 | 14:38 | 14:57 | 14:57 | 13:40 | 13:40 | 13:34 | 13:34 | 9:52 | 9:52 | 10:34 | 10:34 | 11:51 | 11:51 | 11:55 | 11:55 | 10:19 | 10:19 | 13:19 | 13:19 | 12:15 | 12:15 | 10:11 | 10:11 | 11:32 | 11:32 | 11:38 | 11:38 | 10:26 | 10:26 | 11:21 | 11:21 | 11:07 | 11:07 | 10:58 | 10:58 | 10:42 | 10:42 |  |  | 14:16 | 14:16 | 14:09 | 14:09 | 15:02 | 15:02
Fecal coliform | MPN/100mL | 1 | 4 |  |  | 28 | 35 | 25 | 1900 | 4 | N/A | N/A | 14 | 140 | 61 | 11 | N/A | 12 | 72 | 12 | 3200 | 39 | 230 | 610 | >10000 | 410 | >10000 | 160 | 1200 | 250 | N/A | 35 | N/A | 87 | N/A | 280 | >10000 | 190 | >10000 | 72 | 10 | 170 | 21 | 26 | 36 | 39 | 9 | 46 | 340 |  |  | 6 | 4 | 110 | 290 | 86 | 26 | 34 | 33 | 8 | >10000 | 6600
Fecal coliform | MPN/10mL | N/A | N/A |  |  | N/A | N/A | N/A | N/A | N/A | N/A | N/A | N/A | N/A | N/A | N/A | 8 | N/A | N/A | N/A | N/A | N/A | N/A | N/A | N/A | N/A | N/A | N/A | N/A | N/A | 120 | N/A | 6700 | N/A | 1000 | N/A | N/A | N/A | N/A | N/A | N/A | N/A | N/A | N/A | N/A | N/A | N/A | N/A | N/A |  |  | N/A | N/A | N/A | N/A | N/A | N/A | N/A | N/A | N/A | N/A | N/A
[58 empty] | DYC 10m | H1 10m | PC 1m | F2 1m
ND = Not detected
N/A = Not Applicable
RDL = Reportable Detection Limit
QC Batch = Quality Control Batch

## C1
DEPTH | TEMP | DENSITY | OXY | FLUORESCENCE | SALINITY
0.392 | 13.9609 | 22.84 | 7.8321 | 0.88 | 30.6552
0.607 | 13.8109 | 22.9592 | 7.8484 | 0.8737 | 30.7706
0.863 | 13.6698 | 23.0682 | 7.8741 | 0.8631 | 30.8752
1.145 | 13.5504 | 23.155 | 7.9131 | 0.8516 | 30.9568
1.406 | 13.4542 | 23.2158 | 7.9552 | 0.842 | 31.0109
1.69 | 13.375 | 23.253 | 7.9834 | 0.8341 | 31.0387
1.97 | 13.3032 | 23.2714 | 7.9996 | 0.8276 | 31.0443
2.251 | 13.2274 | 23.2777 | 8.0218 | 0.8236 | 31.0333
2.519 | 13.1349 | 23.2832 | 8.0429 | 0.822 | 31.017
2.786 | 13.018 | 23.2985 | 8.0492 | 0.8214 | 31.0074
3.081 | 12.8814 | 23.3285 | 8.0476 | 0.8238 | 31.0122
3.394 | 12.7356 | 23.3783 | 8.0392 | 0.8337 | 31.0404
3.708 | 12.5829 | 23.4509 | 8.0295 | 0.8547 | 31.0968
4.026 | 12.414 | 23.5479 | 8.0227 | 0.8904 | 31.181
4.35 | 12.2172 | 23.6717 | 8.0218 | 0.946 | 31.2932
4.667 | 11.9905 | 23.8173 | 8.0237 | 1.0242 | 31.4268
4.992 | 11.7446 | 23.9677 | 8.0313 | 1.1269 | 31.5628
5.304 | 11.49 | 24.1045 | 8.0389 | 1.2437 | 31.6796
5.635 | 11.2325 | 24.2224 | 8.0394 | 1.3579 | 31.7723
5.954 | 10.9804 | 24.3312 | 8.0337 | 1.4748 | 31.8553
6.273 | 10.7453 | 24.4335 | 8.0256 | 1.6004 | 31.9343
6.588 | 10.5368 | 24.5148 | 8.0229 | 1.7321 | 31.9927
6.896 | 10.3571 | 24.5587 | 8.0262 | 1.8703 | 32.0101
7.215 | 10.1991 | 24.561 | 8.0265 | 2.0155 | 31.979
7.523 | 10.0516 | 24.5361 | 8.0262 | 2.1741 | 31.9156
7.842 | 9.906 | 24.5065 | 8.0247 | 2.3599 | 31.8471
8.144 | 9.7575 | 24.4807 | 8.0206 | 2.5753 | 31.783
8.436 | 9.6055 | 24.4568 | 8.0203 | 2.8108 | 31.7211
8.742 | 9.455 | 24.4393 | 8.0175 | 3.063 | 31.668
9.047 | 9.3135 | 24.4321 | 8.0113 | 3.3324 | 31.6302
9.351 | 9.1851 | 24.4356 | 8.0003 | 3.6161 | 31.6091
9.652 | 9.0679 | 24.448 | 7.9799 | 3.9021 | 31.6018
9.965 | 8.9557 | 24.4638 | 7.9547 | 4.1776 | 31.6
10.289 | 8.842 | 24.4799 | 7.9305 | 4.4419 | 31.5985
10.574 | 8.7245 | 24.4963 | 7.9002 | 4.6726 | 31.5967
10.89 | 8.605 | 24.5112 | 7.8735 | 4.8228 | 31.5929
11.201 | 8.4856 | 24.5251 | 7.8507 | 4.907 | 31.588
11.504 | 8.366 | 24.5435 | 7.83 | 4.9907 | 31.5892
11.815 | 8.2433 | 24.5736 | 7.8144 | 5.0989 | 31.6047
12.123 | 8.1166 | 24.6157 | 7.8072 | 5.2213 | 31.635
12.436 | 7.9899 | 24.6621 | 7.7953 | 5.334 | 31.6711
12.742 | 7.8699 | 24.7015 | 7.774 | 5.4143 | 31.6997
13.031 | 7.7612 | 24.726 | 7.7463 | 5.4598 | 31.7114
13.343 | 7.6645 | 24.7366 | 7.7137 | 5.4628 | 31.7078
13.64 | 7.577 | 24.7401 | 7.6753 | 5.4275 | 31.6967
13.943 | 7.4941 | 24.7415 | 7.636 | 5.3779 | 31.684
14.259 | 7.4104 | 24.7427 | 7.5944 | 5.2935 | 31.671
14.58 | 7.32 | 24.7453 | 7.5564 | 5.1432 | 31.6587
14.897 | 7.2178 | 24.7549 | 7.5235 | 4.9653 | 31.6534
15.216 | 7.1011 | 24.7805 | 7.492 | 4.7849 | 31.6662
15.534 | 6.9706 | 24.8272 | 7.4672 | 4.5686 | 31.7038
15.852 | 6.8337 | 24.8895 | 7.4425 | 4.329 | 31.7603
16.175 | 6.7036 | 24.9532 | 7.4216 | 4.111 | 31.8198
16.491 | 6.5907 | 25.0051 | 7.3952 | 3.9087 | 31.8674
16.795 | 6.4985 | 25.0395 | 7.3647 | 3.7036 | 31.8962
17.12 | 6.4262 | 25.0536 | 7.3317 | 3.5073 | 31.9026
17.432 | 6.3705 | 25.0457 | 7.2951 | 3.3168 | 31.8837
17.746 | 6.3265 | 25.0176 | 7.264 | 3.1169 | 31.8412
18.065 | 6.2885 | 24.974 | 7.2321 | 2.9164 | 31.78
18.371 | 6.2509 | 24.922 | 7.1998 | 2.7324 | 31.7081
18.688 | 6.21 | 24.8752 | 7.1698 | 2.5783 | 31.6425
18.997 | 6.163 | 24.8492 | 7.1433 | 2.4448 | 31.6023
19.303 | 6.1089 | 24.8454 | 7.119 | 2.3164 | 31.5891
19.607 | 6.0499 | 24.8568 | 7.1044 | 2.1974 | 31.5945
19.905 | 5.9912 | 24.8771 | 7.0789 | 2.0938 | 31.6114
20.22 | 5.9394 | 24.8981 | 7.0561 | 2.0066 | 31.6301
20.527 | 5.8991 | 24.9124 | 7.0358 | 1.937 | 31.6422
20.833 | 5.8706 | 24.9164 | 7.0203 | 1.8816 | 31.6429
21.143 | 5.8522 | 24.9088 | 7.0042 | 1.8336 | 31.6306
21.451 | 5.8416 | 24.8916 | 6.9889 | 1.7933 | 31.6072
21.756 | 5.837 | 24.8657 | 6.9706 | 1.7606 | 31.5737
22.046 | 5.8367 | 24.8329 | 6.9562 | 1.726 | 31.5322
22.336 | 5.8391 | 24.7976 | 6.9396 | 1.6871 | 31.4878
22.634 | 5.8427 | 24.7649 | 6.9279 | 1.6522 | 31.447
22.905 | 5.8467 | 24.7396 | 6.9163 | 1.6323 | 31.4155
23.162 | 5.8505 | 24.7224 | 6.9056 | 1.6339 | 31.3943
23.423 | 5.8542 | 24.7112 | 6.8971 | 1.6491 | 31.3806
23.716 | 5.9533 | 24.4954 | 6.6791 | 3.2003 | 31.1222

## C2
DEPTH | TEMP | DENSITY | OXY | FLUORESCENCE | SALINITY
0.301 | 15.0021 | 22.4911 | 7.6304 | 0.9955 | 30.4817
0.418 | 14.9257 | 22.5513 | 7.6438 | 0.9836 | 30.539
0.572 | 14.8304 | 22.6256 | 7.6603 | 0.9696 | 30.6094
0.77 | 14.7164 | 22.7134 | 7.6803 | 0.9609 | 30.6925
1.027 | 14.5853 | 22.8127 | 7.7046 | 0.9614 | 30.7858
1.313 | 14.4382 | 22.922 | 7.729 | 0.9657 | 30.888
1.587 | 14.276 | 23.0399 | 7.7514 | 0.9647 | 30.9976
1.868 | 14.1031 | 23.1604 | 7.7645 | 0.9572 | 31.1079
2.14 | 13.9287 | 23.2735 | 7.7776 | 0.9489 | 31.2086
2.428 | 13.762 | 23.3696 | 7.7941 | 0.9429 | 31.2895
2.705 | 13.6108 | 23.441 | 7.8143 | 0.9402 | 31.3426
2.992 | 13.4783 | 23.4851 | 7.8492 | 0.9428 | 31.3655
3.28 | 13.361 | 23.5061 | 7.8941 | 0.9524 | 31.3626
3.561 | 13.2521 | 23.5119 | 7.9242 | 0.9684 | 31.3423
3.842 | 13.1477 | 23.5062 | 7.9344 | 0.991 | 31.3086
4.121 | 13.0446 | 23.4911 | 7.9428 | 1.0226 | 31.2631
4.393 | 12.9395 | 23.474 | 7.9633 | 1.0625 | 31.2146
4.677 | 12.832 | 23.4625 | 7.9789 | 1.1068 | 31.173
4.95 | 12.7206 | 23.4619 | 7.984 | 1.1566 | 31.1447
5.237 | 12.5992 | 23.4833 | 7.9825 | 1.2163 | 31.1426
5.505 | 12.4616 | 23.5333 | 7.9896 | 1.2868 | 31.1735
5.789 | 12.302 | 23.6083 | 8.0063 | 1.3675 | 31.2317
6.069 | 12.1137 | 23.7091 | 8.0269 | 1.4592 | 31.3166
6.344 | 11.8994 | 23.8343 | 8.0492 | 1.561 | 31.4272
6.634 | 11.6788 | 23.9639 | 8.0529 | 1.6717 | 31.5424
6.909 | 11.4707 | 24.0782 | 8.0536 | 1.7949 | 31.6414
7.18 | 11.2782 | 24.178 | 8.0555 | 1.9375 | 31.7256
7.494 | 11.097 | 24.2647 | 8.0673 | 2.101 | 31.7959
7.771 | 10.9261 | 24.3317 | 8.0874 | 2.2801 | 31.8436
8.048 | 10.766 | 24.3758 | 8.105 | 2.4623 | 31.8647
8.347 | 10.6136 | 24.3957 | 8.1128 | 2.6307 | 31.8566
8.637 | 10.46 | 24.3909 | 8.1062 | 2.7741 | 31.8169
8.925 | 10.2946 | 24.3798 | 8.0928 | 2.8912 | 31.767
9.191 | 10.1128 | 24.3956 | 8.0715 | 2.9894 | 31.7484
9.489 | 9.9213 | 24.4421 | 8.0568 | 3.0706 | 31.7676
9.812 | 9.7311 | 24.4962 | 8.0464 | 3.1396 | 31.7974
10.083 | 9.5468 | 24.5478 | 8.0344 | 3.2049 | 31.8255
10.416 | 9.362 | 24.6058 | 8.0094 | 3.2668 | 31.8622
10.699 | 9.1653 | 24.6823 | 7.9741 | 3.3471 | 31.9207
10.991 | 8.9501 | 24.7781 | 7.9248 | 3.4769 | 32.0006
11.295 | 8.7222 | 24.8785 | 7.8699 | 3.659 | 32.0844
11.598 | 8.4983 | 24.9617 | 7.8163 | 3.8819 | 32.1477
11.902 | 8.2917 | 25.0181 | 7.754 | 4.1308 | 32.1806
12.194 | 8.1042 | 25.0576 | 7.6899 | 4.3981 | 32.1961
12.494 | 7.9295 | 25.0946 | 7.6296 | 4.6872 | 32.2112
12.792 | 7.7592 | 25.1332 | 7.5802 | 4.9874 | 32.2296
13.102 | 7.5884 | 25.1675 | 7.5343 | 5.2579 | 32.2427
13.399 | 7.4204 | 25.1861 | 7.4984 | 5.455 | 32.2369
13.695 | 7.2642 | 25.1801 | 7.4688 | 5.5929 | 32.2021
13.994 | 7.1288 | 25.153 | 7.4451 | 5.6965 | 32.1444
14.3 | 7.0176 | 25.1197 | 7.4177 | 5.763 | 32.0833
14.597 | 6.9278 | 25.0868 | 7.3923 | 5.8148 | 32.0264
14.898 | 6.8546 | 25.0508 | 7.37 | 5.8621 | 31.9686
15.199 | 6.7954 | 25.005 | 7.3551 | 5.8857 | 31.9006
15.493 | 6.7475 | 24.9443 | 7.3388 | 5.8484 | 31.8157
15.785 | 6.7071 | 24.8731 | 7.3219 | 5.7269 | 31.7187
16.075 | 6.6689 | 24.8045 | 7.3046 | 5.5313 | 31.6254
16.37 | 6.6277 | 24.7524 | 7.285 | 5.2684 | 31.5527
16.66 | 6.5803 | 24.7262 | 7.2664 | 4.9548 | 31.5118
16.937 | 6.5264 | 24.7238 | 7.2507 | 4.6259 | 31.5002
17.199 | 6.4693 | 24.7348 | 7.233 | 4.316 | 31.505
17.491 | 6.4132 | 24.7515 | 7.2141 | 4.0194 | 31.5173
17.768 | 6.3596 | 24.7721 | 7.1954 | 3.7227 | 31.535
18.057 | 6.3069 | 24.7972 | 7.1787 | 3.4549 | 31.5586
18.351 | 6.2529 | 24.8256 | 7.1652 | 3.2376 | 31.5863
18.637 | 6.1979 | 24.8532 | 7.1549 | 3.0508 | 31.6127
18.931 | 6.1439 | 24.8755 | 7.144 | 2.8758 | 31.6326
19.223 | 6.0937 | 24.8891 | 7.1357 | 2.7233 | 31.6421
19.519 | 6.0489 | 24.8944 | 7.1314 | 2.5875 | 31.6421
19.808 | 6.0093 | 24.896 | 7.129 | 2.4487 | 31.638
20.114 | 5.9737 | 24.8976 | 7.1178 | 2.313 | 31.6347
20.401 | 5.9406 | 24.8993 | 7.1127 | 2.1934 | 31.6318
20.694 | 5.9093 | 24.8982 | 7.1101 | 2.0927 | 31.6257
20.994 | 5.8799 | 24.8928 | 7.1057 | 2.0076 | 31.6144
21.287 | 5.8521 | 24.8854 | 7.1001 | 1.9401 | 31.601
21.593 | 5.825 | 24.8795 | 7.0959 | 1.8966 | 31.5895
21.896 | 5.7982 | 24.8772 | 7.0914 | 1.8698 | 31.5825
22.188 | 5.772 | 24.8787 | 7.0883 | 1.8457 | 31.5805
22.505 | 5.747 | 24.8823 | 7.0851 | 1.8111 | 31.5814
22.797 | 5.7228 | 24.8872 | 7.0793 | 1.7548 | 31.584
23.047 | 5.6982 | 24.8933 | 7.0746 | 1.6927 | 31.5882
23.264 | 5.6728 | 24.9008 | 7.0693 | 1.6521 | 31.5938
23.519 | 5.648 | 24.908 | 7.0647 | 1.6356 | 31.5994
23.788 | 5.6258 | 24.913 | 7.0597 | 1.6254 | 31.6025
24.062 | 5.6068 | 24.9149 | 7.0536 | 1.608 | 31.6021
24.347 | 5.5905 | 24.9145 | 7.0473 | 1.5911 | 31.5992
24.615 | 5.5761 | 24.9132 | 7.0401 | 1.584 | 31.5955
24.9 | 5.5637 | 24.9111 | 7.0334 | 1.5792 | 31.591
25.194 | 5.5536 | 24.907 | 7.0233 | 1.5681 | 31.5843
25.481 | 5.5458 | 24.8996 | 7.0184 | 1.56 | 31.5739
25.783 | 5.5401 | 24.89 | 7.0137 | 1.5632 | 31.561
26.059 | 5.5362 | 24.8804 | 7.007 | 1.5661 | 31.5481
26.35 | 5.5338 | 24.8719 | 7.0025 | 1.5585 | 31.5371
26.644 | 5.5327 | 24.8641 | 6.9964 | 1.5487 | 31.5271
26.944 | 5.5325 | 24.8564 | 6.9896 | 1.5475 | 31.5173
27.233 | 5.5335 | 24.8483 | 6.9839 | 1.5562 | 31.5072
27.532 | 5.5357 | 24.8404 | 6.9775 | 1.5733 | 31.4975
27.842 | 5.5391 | 24.8329 | 6.9727 | 1.5987 | 31.4885
28.14 | 5.5432 | 24.8261 | 6.967 | 1.6414 | 31.4805
28.433 | 5.5474 | 24.8201 | 6.9614 | 1.6936 | 31.4735
28.74 | 5.5509 | 24.8155 | 6.9566 | 1.7229 | 31.4682
29.031 | 5.5534 | 24.8123 | 6.9501 | 1.7327 | 31.4645
29.319 | 5.5549 | 24.8105 | 6.9439 | 1.7481 | 31.4625
29.611 | 5.5557 | 24.8101 | 6.9371 | 1.7646 | 31.4621
29.822 | 5.5549 | 24.8025 | 6.915 | 1.5205 | 31.4523

## C3
DEPTH | TEMP | DENSITY | OXY | FLUORESCENCE | SALINITY
0.425 | 15.774 | 22.2431 | 7.5244 | 1.1765 | 30.3751
0.574 | 15.7356 | 22.2692 | 7.5386 | 1.1784 | 30.3982
0.734 | 15.6938 | 22.2978 | 7.5506 | 1.179 | 30.4235
0.935 | 15.648 | 22.3302 | 7.5663 | 1.1786 | 30.4527
1.19 | 15.5953 | 22.3656 | 7.587 | 1.1771 | 30.4839
1.462 | 15.531 | 22.4057 | 7.6122 | 1.1768 | 30.518
1.738 | 15.4474 | 22.4586 | 7.6463 | 1.1743 | 30.5632
2.001 | 15.3362 | 22.5327 | 7.6864 | 1.1687 | 30.6284
2.258 | 15.1871 | 22.6361 | 7.7251 | 1.1671 | 30.7213
2.491 | 14.9916 | 22.7751 | 7.7512 | 1.1717 | 30.8478
2.723 | 14.7536 | 22.9484 | 7.7766 | 1.1815 | 31.0076
2.978 | 14.4909 | 23.1424 | 7.8058 | 1.1938 | 31.1882
3.227 | 14.2222 | 23.3401 | 7.8351 | 1.2071 | 31.3725
3.496 | 13.9618 | 23.5265 | 7.8503 | 1.2232 | 31.545
3.755 | 13.7181 | 23.6894 | 7.8706 | 1.2457 | 31.692
4.032 | 13.4933 | 23.8206 | 7.9124 | 1.2744 | 31.8035
4.317 | 13.2849 | 23.9161 | 7.9757 | 1.3044 | 31.8735
4.585 | 13.0868 | 23.9743 | 8.0303 | 1.3354 | 31.8983
4.839 | 12.8947 | 23.9945 | 8.0512 | 1.3701 | 31.8761
5.091 | 12.7099 | 23.9879 | 8.0504 | 1.4104 | 31.8215
5.363 | 12.5354 | 23.9705 | 8.0572 | 1.46 | 31.756
5.611 | 12.3692 | 23.9529 | 8.0718 | 1.5209 | 31.6927
5.873 | 12.2049 | 23.9468 | 8.0777 | 1.5915 | 31.6451
6.133 | 12.0373 | 23.9576 | 8.0686 | 1.6683 | 31.6188
6.391 | 11.8614 | 23.9865 | 8.045 | 1.7454 | 31.6144
6.645 | 11.6637 | 24.042 | 8.0193 | 1.8209 | 31.6395
6.89 | 11.4233 | 24.1355 | 7.998 | 1.8983 | 31.7042
7.146 | 11.1323 | 24.2717 | 7.9816 | 1.974 | 31.8129
7.396 | 10.8105 | 24.4396 | 7.9646 | 2.0423 | 31.9566
7.656 | 10.491 | 24.6157 | 7.944 | 2.1079 | 32.1122
7.904 | 10.1933 | 24.7777 | 7.9372 | 2.1841 | 32.2557
8.159 | 9.9185 | 24.9175 | 7.9146 | 2.2843 | 32.3763
8.418 | 9.666 | 25.0339 | 7.9032 | 2.4082 | 32.4725
8.697 | 9.4441 | 25.1165 | 7.8945 | 2.5411 | 32.5325
8.961 | 9.2649 | 25.1388 | 7.8842 | 2.6745 | 32.5246
9.244 | 9.1315 | 25.0785 | 7.8761 | 2.8121 | 32.4206
9.52 | 9.0351 | 24.9481 | 7.8677 | 2.9595 | 32.2346
9.798 | 8.9625 | 24.7941 | 7.8621 | 3.1157 | 32.0235
10.06 | 8.9028 | 24.6556 | 7.8631 | 3.2719 | 31.8348
10.339 | 8.8506 | 24.5358 | 7.8641 | 3.4211 | 31.6715
10.619 | 8.8035 | 24.4238 | 7.8694 | 3.5708 | 31.5194
10.901 | 8.7592 | 24.3225 | 7.8682 | 3.7322 | 31.3814
11.172 | 8.7153 | 24.2462 | 7.8566 | 3.8915 | 31.2755
11.46 | 8.6693 | 24.2052 | 7.8395 | 4.016 | 31.2143
11.735 | 8.619 | 24.1958 | 7.8189 | 4.108 | 31.1928
12.019 | 8.5625 | 24.2066 | 7.7948 | 4.2163 | 31.1959
12.299 | 8.4974 | 24.2295 | 7.7633 | 4.3572 | 31.2129
12.586 | 8.4197 | 24.2647 | 7.7309 | 4.5098 | 31.2433
12.859 | 8.325 | 24.3167 | 7.713 | 4.6545 | 31.2921
13.133 | 8.2103 | 24.3882 | 7.6989 | 4.7577 | 31.3621
13.411 | 8.0763 | 24.4768 | 7.6776 | 4.8254 | 31.4506
13.683 | 7.9281 | 24.5764 | 7.6468 | 4.8915 | 31.5507
13.962 | 7.7753 | 24.6773 | 7.6204 | 4.9307 | 31.6519
14.25 | 7.6291 | 24.7692 | 7.5916 | 4.9103 | 31.7429
14.52 | 7.4951 | 24.8464 | 7.5671 | 4.832 | 31.8177
14.8 | 7.373 | 24.9067 | 7.5426 | 4.7072 | 31.8732
15.076 | 7.2607 | 24.9485 | 7.5164 | 4.5586 | 31.907
15.364 | 7.1549 | 24.9725 | 7.4912 | 4.4029 | 31.9194
15.643 | 7.0482 | 24.9844 | 7.4692 | 4.2585 | 31.9165
15.94 | 6.9317 | 24.9939 | 7.4436 | 4.1331 | 31.9091
16.213 | 6.8034 | 25.0086 | 7.4089 | 4.0007 | 31.9065
16.505 | 6.6737 | 25.0281 | 7.3767 | 3.8652 | 31.91
16.79 | 6.5545 | 25.0504 | 7.3416 | 3.7451 | 31.919
17.081 | 6.449 | 25.0716 | 7.3076 | 3.6061 | 31.9291
17.362 | 6.3529 | 25.0906 | 7.2746 | 3.4485 | 31.9379
17.648 | 6.2609 | 25.1113 | 7.2437 | 3.3208 | 31.9496
17.939 | 6.171 | 25.1328 | 7.2155 | 3.225 | 31.9629
18.222 | 6.0842 | 25.1471 | 7.1914 | 3.1229 | 31.9675
18.512 | 6.0007 | 25.1471 | 7.1701 | 2.99 | 31.9547
18.811 | 5.9223 | 25.1361 | 7.1464 | 2.8419 | 31.9289
19.1 | 5.8537 | 25.1247 | 7.118 | 2.6988 | 31.9042
19.399 | 5.7991 | 25.1147 | 7.1014 | 2.5495 | 31.8833
19.695 | 5.7586 | 25.1 | 7.0831 | 2.3941 | 31.8586
19.991 | 5.73 | 25.0762 | 7.0658 | 2.2648 | 31.8242
20.274 | 5.7105 | 25.0431 | 7.0488 | 2.1703 | 31.7795
20.578 | 5.6976 | 25.0049 | 7.0345 | 2.0933 | 31.7293
20.874 | 5.6894 | 24.9655 | 7.018 | 2.0219 | 31.6782
21.178 | 5.6846 | 24.9255 | 7.0035 | 1.956 | 31.6269
21.472 | 5.682 | 24.8876 | 6.9923 | 1.8995 | 31.5786
21.783 | 5.681 | 24.857 | 6.9801 | 1.8458 | 31.5397
22.09 | 5.6813 | 24.8348 | 6.9689 | 1.79 | 31.5117
22.396 | 5.6829 | 24.8186 | 6.9581 | 1.735 | 31.4913
22.709 | 5.6855 | 24.8064 | 6.9484 | 1.6867 | 31.4763
23.014 | 5.6889 | 24.7969 | 6.9382 | 1.6461 | 31.4648
23.318 | 5.6926 | 24.7895 | 6.9281 | 1.6109 | 31.456
23.617 | 5.6966 | 24.7833 | 6.9173 | 1.5895 | 31.4486
23.923 | 5.7005 | 24.7782 | 6.9091 | 1.588 | 31.4428
24.212 | 5.7045 | 24.7742 | 6.9015 | 1.596 | 31.4383
24.512 | 5.7082 | 24.7716 | 6.895 | 1.6076 | 31.4356
24.694 | 5.723 | 24.7566 | 6.7171 | 1.9907 | 31.4187

## C4
DEPTH | TEMP | DENSITY | OXY | FLUORESCENCE | SALINITY
0.462 | 16.3577 | 22.03 | 7.4379 | 1.2441 | 30.2657
0.727 | 16.3253 | 22.0537 | 7.4503 | 1.2393 | 30.2872
1.019 | 16.284 | 22.0828 | 7.4582 | 1.233 | 30.313
1.277 | 16.2332 | 22.1178 | 7.4834 | 1.2259 | 30.344
1.518 | 16.1713 | 22.1614 | 7.5291 | 1.2215 | 30.3827
1.804 | 16.0935 | 22.2178 | 7.5868 | 1.22 | 30.4337
2.062 | 15.9885 | 22.2959 | 7.6455 | 1.22 | 30.5051
2.337 | 15.8362 | 22.4116 | 7.6963 | 1.2206 | 30.6122
2.594 | 15.6115 | 22.5847 | 7.7563 | 1.2198 | 30.7736
2.884 | 15.3047 | 22.8227 | 7.8135 | 1.2203 | 30.9966
3.141 | 14.9447 | 23.1018 | 7.8666 | 1.2263 | 31.2593
3.422 | 14.5918 | 23.3713 | 7.8953 | 1.2377 | 31.5125
3.675 | 14.3006 | 23.5838 | 7.9008 | 1.2552 | 31.7094
3.952 | 14.0953 | 23.7166 | 7.9016 | 1.2806 | 31.8267
4.211 | 13.9745 | 23.7661 | 7.9203 | 1.3118 | 31.8587
4.487 | 13.923 | 23.7349 | 7.9444 | 1.3446 | 31.8047
4.766 | 13.9199 | 23.6237 | 7.9671 | 1.3786 | 31.6598
5.078 | 13.945 | 23.4329 | 7.9864 | 1.4148 | 31.4192
5.364 | 13.9777 | 23.1873 | 7.9984 | 1.4541 | 31.1096
5.694 | 13.9977 | 22.9458 | 8.0049 | 1.4982 | 30.8019
6 | 13.9946 | 22.7658 | 8.0109 | 1.5498 | 30.5677
6.231 | 13.9756 | 22.6623 | 8.0203 | 1.6105 | 30.4285
6.551 | 14.0533 | 22.5907 | 8.018 | 2.0103 | 30.3561
6.604 | 14.0619 | 22.5845 | 8.0159 | 2.0253 | 30.3503
6.656 | 14.0657 | 22.5633 | 8.0286 | 2.028 | 30.3238
6.72 | 14.0655 | 22.5431 | 8.046 | 2.0277 | 30.2975
6.488 | 14.3457 | 22.4623 | 8.0384 | 2.2047 | 30.2666
6.54 | 14.3457 | 22.4565 | 8.0413 | 2.232 | 30.2591
6.597 | 14.3406 | 22.4569 | 8.0455 | 2.2611 | 30.2582
6.661 | 14.3305 | 22.472 | 8.0513 | 2.2859 | 30.2752
6.727 | 14.3151 | 22.5039 | 8.0596 | 2.304 | 30.3125
6.903 | 14.2026 | 22.6379 | 8.1065 | 2.2493 | 30.4565

## C5
DEPTH | TEMP | DENSITY | OXY | FLUORESCENCE | SALINITY
0.397 | 15.4133 | 22.1227 | 8.121 | 3.8534 | 30.1166
0.597 | 15.3029 | 22.2089 | 8.134 | 3.8213 | 30.198
0.823 | 15.1981 | 22.2817 | 8.144 | 3.7935 | 30.2636
1.069 | 15.0988 | 22.3404 | 8.1656 | 3.7806 | 30.3124
1.33 | 15.0021 | 22.39 | 8.1951 | 3.776 | 30.3504
1.6 | 14.9075 | 22.4326 | 8.2331 | 3.7678 | 30.3798
1.882 | 14.8168 | 22.4648 | 8.2617 | 3.7531 | 30.3968
2.17 | 14.7305 | 22.4838 | 8.2728 | 3.7307 | 30.398
2.458 | 14.6439 | 22.4963 | 8.2821 | 3.7066 | 30.3908
2.753 | 14.547 | 22.5162 | 8.2814 | 3.6906 | 30.3905
3.041 | 14.4303 | 22.5556 | 8.2746 | 3.6916 | 30.4104
3.335 | 14.2892 | 22.6199 | 8.2645 | 3.722 | 30.4563
3.627 | 14.1199 | 22.7094 | 8.2543 | 3.7941 | 30.5276
3.92 | 13.9159 | 22.8272 | 8.2498 | 3.9224 | 30.6268
4.223 | 13.6682 | 22.983 | 8.2527 | 4.1253 | 30.7643
4.512 | 13.3701 | 23.1843 | 8.2628 | 4.4167 | 30.9485
4.819 | 13.0282 | 23.4246 | 8.2643 | 4.8026 | 31.173
5.112 | 12.6658 | 23.6797 | 8.2743 | 5.2879 | 31.4125
5.409 | 12.3101 | 23.9178 | 8.2436 | 5.8828 | 31.6331
5.703 | 11.9808 | 24.1178 | 8.2194 | 6.5826 | 31.812
5.995 | 11.6928 | 24.2689 | 8.203 | 7.3416 | 31.9386
6.297 | 11.4548 | 24.3619 | 8.1811 | 8.0696 | 32.0028
6.595 | 11.2654 | 24.3921 | 8.1593 | 8.6518 | 31.9981
6.885 | 11.1145 | 24.3609 | 8.1348 | 9.0236 | 31.9236
7.179 | 10.989 | 24.2758 | 8.1186 | 9.2197 | 31.7859
7.462 | 10.8789 | 24.1586 | 8.1084 | 9.345 | 31.6107
7.738 | 10.7846 | 24.035 | 8.1024 | 9.51 | 31.4309
8.035 | 10.715 | 23.9123 | 8.1036 | 9.7778 | 31.258
8.332 | 10.6757 | 23.7893 | 8.1099 | 10.1429 | 31.0913
8.619 | 10.6617 | 23.6741 | 8.1188 | 10.5309 | 30.9402
8.925 | 10.6633 | 23.5746 | 8.1254 | 10.8228 | 30.8128
9.218 | 10.6739 | 23.4887 | 8.1268 | 10.9099 | 30.7046
9.532 | 10.6912 | 23.4093 | 8.1275 | 10.7785 | 30.6063
9.821 | 10.7141 | 23.3296 | 8.1288 | 10.4961 | 30.5088
10.129 | 10.7405 | 23.2461 | 8.1322 | 10.1125 | 30.4072
10.354 | 10.7664 | 23.1643 | 8.1344 | 9.635 | 30.3077
10.459 | 10.9901 | 23.139 | 8.1722 | 14.4713 | 30.3241

## C6
DEPTH | TEMP | DENSITY | OXY | FLUORESCENCE | SALINITY
0.302 | 15.7955 | 21.8911 | 7.921 | 3.8197 | 29.9228
0.424 | 15.7162 | 21.9524 | 7.9207 | 3.7738 | 29.9802
0.619 | 15.629 | 22.0132 | 7.9138 | 3.7133 | 30.0347
0.865 | 15.5298 | 22.0771 | 7.9017 | 3.646 | 30.09
1.124 | 15.4097 | 22.1518 | 7.8862 | 3.5772 | 30.1535
1.39 | 15.2537 | 22.2491 | 7.8764 | 3.5098 | 30.2366
1.673 | 15.0432 | 22.3848 | 7.8751 | 3.4476 | 30.3548
1.975 | 14.7636 | 22.575 | 7.882 | 3.3939 | 30.5255
2.246 | 14.415 | 22.8236 | 7.9037 | 3.3546 | 30.7541
2.564 | 14.0241 | 23.1073 | 7.9399 | 3.3404 | 31.0182
2.881 | 13.637 | 23.385 | 7.9827 | 3.3588 | 31.2768
3.174 | 13.2897 | 23.6245 | 8.0363 | 3.421 | 31.4975
3.462 | 12.9947 | 23.8099 | 8.0969 | 3.5447 | 31.6627
3.785 | 12.7527 | 23.931 | 8.1451 | 3.7488 | 31.7587
4.094 | 12.5612 | 23.974 | 8.18 | 4.0517 | 31.7668
4.39 | 12.4133 | 23.9277 | 8.2056 | 4.4741 | 31.671
4.7 | 12.2966 | 23.7963 | 8.2262 | 5.0348 | 31.473
5 | 12.198 | 23.6055 | 8.2472 | 5.7481 | 31.2032
5.317 | 12.1061 | 23.412 | 8.2583 | 6.6031 | 30.9316
5.623 | 12.0078 | 23.2743 | 8.258 | 7.5235 | 30.7308
5.931 | 11.8884 | 23.2108 | 8.2509 | 8.4247 | 30.6209
6.205 | 11.7378 | 23.214 | 8.2364 | 9.2745 | 30.5899
6.511 | 11.5515 | 23.283 | 8.2181 | 10.0573 | 30.636
6.838 | 11.3351 | 23.4131 | 8.2007 | 10.7776 | 30.7542
7.135 | 11.1073 | 23.5826 | 8.1801 | 11.4342 | 30.9209
7.436 | 10.8878 | 23.7598 | 8.1582 | 12.001 | 31.1
7.743 | 10.6849 | 23.9251 | 8.1415 | 12.4749 | 31.2678
8.054 | 10.4963 | 24.0718 | 8.1256 | 12.8789 | 31.4151
8.359 | 10.3175 | 24.1874 | 8.1106 | 13.2362 | 31.525
8.661 | 10.1493 | 24.2624 | 8.0885 | 13.5614 | 31.5853
8.961 | 9.9961 | 24.297 | 8.0632 | 13.8307 | 31.5973
9.276 | 9.8573 | 24.2954 | 8.0428 | 13.9573 | 31.5662
9.562 | 9.7275 | 24.2712 | 8.0338 | 13.8389 | 31.5084
9.868 | 9.6015 | 24.249 | 8.0231 | 13.4087 | 31.4541
10.164 | 9.478 | 24.2413 | 8.0009 | 12.6735 | 31.4191
10.473 | 9.3602 | 24.2394 | 7.9735 | 11.7126 | 31.393
10.772 | 9.2491 | 24.2346 | 7.9487 | 10.65 | 31.3646
11.075 | 9.1408 | 24.2284 | 7.917 | 9.6147 | 31.3352
11.385 | 9.0307 | 24.2322 | 7.8723 | 8.6819 | 31.3185
11.688 | 8.9152 | 24.2541 | 7.8253 | 7.8615 | 31.324
11.993 | 8.7919 | 24.291 | 7.774 | 7.1405 | 31.3473
12.282 | 8.6599 | 24.3366 | 7.7234 | 6.5287 | 31.3804
12.594 | 8.5158 | 24.3893 | 7.6766 | 6.0119 | 31.4203
12.895 | 8.3573 | 24.4532 | 7.6425 | 5.5463 | 31.4722
13.181 | 8.1892 | 24.5311 | 7.6194 | 5.1212 | 31.5404
13.496 | 8.022 | 24.6125 | 7.5884 | 4.7461 | 31.6137
13.788 | 7.8626 | 24.6858 | 7.5408 | 4.4229 | 31.6783
14.095 | 7.7128 | 24.7485 | 7.4862 | 4.1361 | 31.7314
14.393 | 7.5747 | 24.797 | 7.4238 | 3.8726 | 31.7688
14.695 | 7.4508 | 24.8279 | 7.3534 | 3.6478 | 31.7865
15 | 7.3402 | 24.8428 | 7.2685 | 3.4793 | 31.7862
15.304 | 7.2385 | 24.8415 | 7.1902 | 3.3504 | 31.7672
15.608 | 7.1385 | 24.8305 | 7.1146 | 3.223 | 31.7361
15.905 | 7.0315 | 24.8258 | 7.0425 | 3.09 | 31.7121
16.216 | 6.9094 | 24.8429 | 6.9774 | 2.959 | 31.7136
16.505 | 6.7727 | 24.8815 | 6.9174 | 2.8291 | 31.7401
16.809 | 6.6371 | 24.9247 | 6.8621 | 2.7109 | 31.7729
17.124 | 6.5214 | 24.9583 | 6.8147 | 2.6022 | 31.7969
17.417 | 6.4344 | 24.9769 | 6.7716 | 2.4975 | 31.8066
17.727 | 6.3754 | 24.9792 | 6.7291 | 2.4004 | 31.8001
18.02 | 6.3398 | 24.9642 | 6.6861 | 2.3114 | 31.7756
18.323 | 6.3218 | 24.9315 | 6.6489 | 2.2318 | 31.7312
18.615 | 6.316 | 24.8807 | 6.6166 | 2.1547 | 31.666
18.914 | 6.3178 | 24.8123 | 6.5897 | 2.0725 | 31.5794
19.219 | 6.3238 | 24.7339 | 6.5641 | 1.9869 | 31.481
19.519 | 6.3318 | 24.6632 | 6.5418 | 1.9095 | 31.3926
19.824 | 6.3403 | 24.6103 | 6.5234 | 1.8501 | 31.3268
20.124 | 6.3485 | 24.5722 | 6.5084 | 1.8137 | 31.2798
20.35 | 6.356 | 24.543 | 6.4943 | 1.8082 | 31.2439
20.43 | 6.3309 | 24.6118 | 6.175 | 11.5912 | 31.3272

## D1
DEPTH | TEMP | DENSITY | OXY | FLUORESCENCE | SALINITY
0.315 | 14.7667 | 22.2466 | 8.2265 | 2.0096 | 30.0999
0.521 | 14.6342 | 22.349 | 8.2311 | 2.0043 | 30.197
0.724 | 14.5112 | 22.4416 | 8.2421 | 1.9966 | 30.2842
0.96 | 14.3819 | 22.536 | 8.2472 | 1.9837 | 30.3721
1.206 | 14.2323 | 22.6418 | 8.2578 | 1.9717 | 30.4697
1.439 | 14.0591 | 22.7594 | 8.2642 | 1.9644 | 30.5764
1.707 | 13.8649 | 22.8815 | 8.2621 | 1.9602 | 30.6838
1.988 | 13.6469 | 23.0028 | 8.2609 | 1.9592 | 30.7845
2.264 | 13.3981 | 23.1333 | 8.2681 | 1.9621 | 30.8897
2.556 | 13.1201 | 23.2967 | 8.2693 | 1.9696 | 31.0308
2.864 | 12.8278 | 23.4965 | 8.2711 | 1.989 | 31.2159
3.183 | 12.5408 | 23.6993 | 8.2734 | 2.0224 | 31.4072
3.453 | 12.2684 | 23.8746 | 8.272 | 2.0649 | 31.5673
3.788 | 12.0124 | 24.0125 | 8.2663 | 2.1182 | 31.6838
4.08 | 11.7743 | 24.1161 | 8.2582 | 2.1905 | 31.7609
4.376 | 11.5517 | 24.1963 | 8.2514 | 2.2906 | 31.8121
4.718 | 11.3408 | 24.2523 | 8.2431 | 2.4175 | 31.8356
5.015 | 11.1407 | 24.2765 | 8.2346 | 2.5569 | 31.8211
5.364 | 10.9479 | 24.2769 | 8.2308 | 2.7006 | 31.7781
5.657 | 10.7598 | 24.2737 | 8.2295 | 2.8569 | 31.7321
5.964 | 10.5793 | 24.277 | 8.2227 | 3.0327 | 31.6968
6.281 | 10.4105 | 24.2781 | 8.2153 | 3.2354 | 31.6614
6.599 | 10.255 | 24.2739 | 8.2149 | 3.4719 | 31.6226
6.894 | 10.1147 | 24.2699 | 8.2155 | 3.7467 | 31.5877
7.213 | 9.9919 | 24.2612 | 8.2083 | 4.0656 | 31.5506
7.532 | 9.8851 | 24.2446 | 8.1905 | 4.4176 | 31.507
7.826 | 9.7881 | 24.2255 | 8.1664 | 4.7961 | 31.4624
8.146 | 9.6936 | 24.2041 | 8.1367 | 5.2074 | 31.4155
8.447 | 9.5961 | 24.1833 | 8.0912 | 5.6402 | 31.3689
8.765 | 9.4895 | 24.1758 | 8.0398 | 6.0634 | 31.3377
9.071 | 9.3702 | 24.1872 | 7.9862 | 6.4416 | 31.3282
9.389 | 9.2376 | 24.2168 | 7.9335 | 6.756 | 31.3396
9.689 | 9.0884 | 24.2696 | 7.8877 | 6.9971 | 31.3776
9.998 | 8.9162 | 24.3538 | 7.8511 | 7.1386 | 31.4517
10.312 | 8.7202 | 24.468 | 7.8093 | 7.1889 | 31.5598
10.628 | 8.51 | 24.5974 | 7.7636 | 7.179 | 31.685
10.947 | 8.3002 | 24.7244 | 7.7218 | 7.119 | 31.8076
11.274 | 8.1033 | 24.8346 | 7.6775 | 7.0319 | 31.9117
11.589 | 7.9272 | 24.9158 | 7.6259 | 6.9203 | 31.983
11.911 | 7.7764 | 24.9634 | 7.5755 | 6.7683 | 32.0165
12.23 | 7.6498 | 24.9827 | 7.5218 | 6.5676 | 32.0184
12.557 | 7.5398 | 24.9759 | 7.4657 | 6.3184 | 31.9904
12.88 | 7.4345 | 24.9466 | 7.408 | 6.0549 | 31.9347
13.206 | 7.3227 | 24.9088 | 7.3512 | 5.804 | 31.8672
13.519 | 7.1995 | 24.8804 | 7.2952 | 5.5723 | 31.8099
13.842 | 7.0682 | 24.8709 | 7.2424 | 5.3688 | 31.7757
14.165 | 6.9357 | 24.8781 | 7.189 | 5.1623 | 31.7626
14.491 | 6.8075 | 24.8975 | 7.1403 | 4.9193 | 31.7661
14.806 | 6.6866 | 24.928 | 7.0939 | 4.6674 | 31.785
15.12 | 6.5749 | 24.964 | 7.0993 | 4.4383 | 31.8127
15.446 | 6.4757 | 24.995 | 7.0439 | 4.2243 | 31.8361
15.779 | 6.392 | 25.0088 | 6.9972 | 4.0114 | 31.8404
16.089 | 6.3238 | 24.9989 | 6.9599 | 3.8144 | 31.817
16.407 | 6.268 | 24.9702 | 6.9261 | 3.6459 | 31.7719
16.725 | 6.2208 | 24.934 | 6.8945 | 3.4841 | 31.7186
17.043 | 6.1802 | 24.8975 | 6.8651 | 3.311 | 31.6662
17.352 | 6.1464 | 24.861 | 6.8402 | 3.1385 | 31.6146
17.673 | 6.1196 | 24.8226 | 6.8178 | 2.9899 | 31.5618
17.985 | 6.0994 | 24.7847 | 6.7928 | 2.8606 | 31.5108
18.299 | 6.0853 | 24.7515 | 6.7723 | 2.731 | 31.4665
18.605 | 6.0761 | 24.7246 | 6.7547 | 2.6111 | 31.4311
18.928 | 6.0712 | 24.7024 | 6.7366 | 2.5191 | 31.4022
19.238 | 6.0696 | 24.6821 | 6.7191 | 2.4565 | 31.3762
19.543 | 6.0704 | 24.6621 | 6.7021 | 2.4185 | 31.351
19.843 | 6.0726 | 24.6439 | 6.6905 | 2.3921 | 31.3282
20.147 | 6.0758 | 24.6284 | 6.6761 | 2.3719 | 31.3091
20.457 | 6.0792 | 24.6161 | 6.655 | 2.3577 | 31.294
20.759 | 6.0823 | 24.6071 | 6.6388 | 2.3369 | 31.2831
21.067 | 6.0845 | 24.6014 | 6.6272 | 2.3096 | 31.2762
21.375 | 6.0856 | 24.5988 | 6.6115 | 2.2791 | 31.273
21.766 | 6.0772 | 24.5588 | 6.454 | 2.1489 | 31.2211
21.842 | 6.0743 | 24.5414 | 6.4383 | 3.2476 | 31.1987

## D2
DEPTH | TEMP | DENSITY | OXY | FLUORESCENCE | SALINITY
0.374 | 14.9962 | 22.0862 | 8.2741 | 2.0738 | 29.9539
0.535 | 14.8997 | 22.1554 | 8.2857 | 2.0539 | 30.0175
0.732 | 14.7643 | 22.2542 | 8.3056 | 2.0258 | 30.1091
0.964 | 14.5743 | 22.3955 | 8.3217 | 1.9971 | 30.2412
1.2 | 14.3262 | 22.5812 | 8.3443 | 1.976 | 30.416
1.459 | 14.0407 | 22.793 | 8.3739 | 1.9658 | 30.6152
1.719 | 13.7526 | 23.0016 | 8.3975 | 1.9647 | 30.8104
1.983 | 13.4892 | 23.1842 | 8.3947 | 1.9705 | 30.9789
2.269 | 13.2572 | 23.3342 | 8.3818 | 1.9825 | 31.1138
2.556 | 13.0487 | 23.4543 | 8.3615 | 1.9978 | 31.2165
2.854 | 12.854 | 23.5438 | 8.3332 | 2.0191 | 31.2836
3.149 | 12.6624 | 23.5986 | 8.303 | 2.0596 | 31.3071
3.452 | 12.4594 | 23.6211 | 8.2778 | 2.1298 | 31.2865
3.753 | 12.2323 | 23.6347 | 8.2598 | 2.2346 | 31.2491
4.056 | 11.9754 | 23.6798 | 8.2532 | 2.377 | 31.246
4.36 | 11.689 | 23.7842 | 8.2493 | 2.5582 | 31.3134
4.669 | 11.3804 | 23.947 | 8.2455 | 2.7823 | 31.4518
4.961 | 11.0704 | 24.1346 | 8.2394 | 3.0504 | 31.6227
5.276 | 10.7854 | 24.306 | 8.2309 | 3.3544 | 31.7793
5.58 | 10.5428 | 24.4401 | 8.217 | 3.6868 | 31.8983
5.888 | 10.3485 | 24.5261 | 8.1906 | 4.0486 | 31.9663
6.185 | 10.198 | 24.5562 | 8.1662 | 4.4551 | 31.9727
6.512 | 10.0793 | 24.5335 | 8.1403 | 4.9073 | 31.9182
6.815 | 9.9764 | 24.4733 | 8.1191 | 5.3694 | 31.8192
7.135 | 9.8722 | 24.3936 | 8.104 | 5.7928 | 31.6953
7.451 | 9.7545 | 24.3132 | 8.0884 | 6.1344 | 31.5679
7.77 | 9.621 | 24.2561 | 8.0653 | 6.3672 | 31.4672
8.076 | 9.4772 | 24.2356 | 8.0266 | 6.5086 | 31.4117
8.403 | 9.3293 | 24.2503 | 8.0065 | 6.6139 | 31.4008
8.719 | 9.1837 | 24.2913 | 7.9803 | 6.7165 | 31.4243
9.029 | 9.0472 | 24.3449 | 7.949 | 6.8041 | 31.4659
9.331 | 8.9246 | 24.3968 | 7.9188 | 6.8772 | 31.5083
9.641 | 8.8141 | 24.4376 | 7.8887 | 6.9491 | 31.5391
9.96 | 8.7096 | 24.4627 | 7.8642 | 6.9843 | 31.551
10.263 | 8.6032 | 24.4748 | 7.8509 | 6.9558 | 31.5462
10.566 | 8.4907 | 24.4831 | 7.8368 | 6.8893 | 31.5355
10.891 | 8.3756 | 24.4909 | 7.8158 | 6.7901 | 31.5238
11.202 | 8.2656 | 24.4933 | 7.7903 | 6.6465 | 31.5063
11.516 | 8.1646 | 24.4902 | 7.7632 | 6.4812 | 31.4839
11.832 | 8.0721 | 24.4895 | 7.727 | 6.3135 | 31.466
12.147 | 7.987 | 24.4949 | 7.6854 | 6.1579 | 31.4574
12.455 | 7.9085 | 24.5017 | 7.6412 | 6.0122 | 31.452
12.775 | 7.8334 | 24.5061 | 7.6045 | 5.8395 | 31.4441
13.098 | 7.7547 | 24.5088 | 7.5737 | 5.6475 | 31.4335
13.412 | 7.664 | 24.5162 | 7.5465 | 5.4579 | 31.427
13.737 | 7.556 | 24.5406 | 7.5267 | 5.2453 | 31.4391
14.058 | 7.4354 | 24.5845 | 7.5098 | 4.9928 | 31.474
14.374 | 7.314 | 24.6364 | 7.4895 | 4.7295 | 31.5192
14.685 | 7.2002 | 24.6858 | 7.4679 | 4.5004 | 31.5627
14.998 | 7.0971 | 24.7295 | 7.4499 | 4.3275 | 31.6009
15.311 | 7.0083 | 24.7647 | 7.4275 | 4.2004 | 31.6306
15.64 | 6.9354 | 24.7861 | 7.3941 | 4.0818 | 31.6458
15.954 | 6.8764 | 24.789 | 7.3526 | 3.9267 | 31.6396
16.262 | 6.8268 | 24.7722 | 7.3112 | 3.7459 | 31.6101
16.582 | 6.782 | 24.7397 | 7.2734 | 3.5885 | 31.5616
16.894 | 6.7369 | 24.7059 | 7.2397 | 3.4615 | 31.5113
17.208 | 6.6864 | 24.6864 | 7.2093 | 3.3415 | 31.4783
17.528 | 6.6265 | 24.6847 | 7.1827 | 3.2118 | 31.4665
17.838 | 6.5575 | 24.6979 | 7.1552 | 3.0851 | 31.4723
18.154 | 6.4804 | 24.7268 | 7.1199 | 2.9887 | 31.4966
18.464 | 6.3959 | 24.7697 | 7.0841 | 2.9228 | 31.5377
18.786 | 6.3084 | 24.8196 | 7.0541 | 2.8687 | 31.5872
19.104 | 6.2266 | 24.8666 | 7.0252 | 2.8085 | 31.6341
19.429 | 6.1567 | 24.903 | 6.9958 | 2.7315 | 31.6695
19.756 | 6.0994 | 24.9251 | 6.9693 | 2.6428 | 31.6886
20.075 | 6.0512 | 24.9322 | 6.9439 | 2.563 | 31.6903
20.396 | 6.007 | 24.9297 | 6.9201 | 2.4945 | 31.6804
20.708 | 5.9637 | 24.9258 | 6.8962 | 2.4179 | 31.6688
21.024 | 5.9233 | 24.9195 | 6.8746 | 2.3307 | 31.6547
21.355 | 5.8917 | 24.9026 | 6.853 | 2.2401 | 31.6287
21.671 | 5.8733 | 24.8755 | 6.845 | 2.1579 | 31.5916
21.977 | 5.8675 | 24.8452 | 6.823 | 2.0913 | 31.5523
22.283 | 5.8707 | 24.8156 | 6.8017 | 2.0371 | 31.5153
22.6 | 5.8789 | 24.7869 | 6.7817 | 1.9971 | 31.4801
22.912 | 5.8897 | 24.7573 | 6.7645 | 1.9767 | 31.4444
23.223 | 5.9013 | 24.7253 | 6.7491 | 1.9792 | 31.4055
23.544 | 5.9127 | 24.6909 | 6.7363 | 2.0067 | 31.3637
23.734 | 5.9236 | 24.6577 | 6.7188 | 2.0543 | 31.3233
23.956 | 5.9627 | 24.6303 | 6.6071 | 14.3195 | 31.2944

## D3
DEPTH | TEMP | DENSITY | OXY | FLUORESCENCE | SALINITY
0.383 | 15.5333 | 21.4054 | 8.3842 | 6.8786 | 29.2166
0.532 | 15.4422 | 21.4884 | 8.3981 | 6.8503 | 29.2994
0.707 | 15.3017 | 21.6198 | 8.4252 | 6.8048 | 29.4313
0.917 | 15.1107 | 21.799 | 8.4764 | 6.7895 | 29.6119
1.173 | 14.8716 | 22.0247 | 8.525 | 6.8246 | 29.8399
1.464 | 14.6037 | 22.2859 | 8.5529 | 6.8944 | 30.1068
1.758 | 14.3313 | 22.5621 | 8.5647 | 6.9788 | 30.3925
2.041 | 14.0668 | 22.8282 | 8.5482 | 7.0713 | 30.6676
2.32 | 13.8143 | 23.0627 | 8.5255 | 7.1594 | 30.9055
2.604 | 13.5707 | 23.2568 | 8.4963 | 7.2335 | 31.0937
2.868 | 13.33 | 23.4124 | 8.4616 | 7.296 | 31.2335
3.134 | 13.0933 | 23.5287 | 8.4396 | 7.3311 | 31.324
3.396 | 12.8585 | 23.599 | 8.4297 | 7.3113 | 31.356
3.676 | 12.6074 | 23.6444 | 8.4343 | 7.2254 | 31.3526
3.947 | 12.321 | 23.7127 | 8.4292 | 7.0749 | 31.3712
4.218 | 12.0054 | 23.8181 | 8.4152 | 6.8678 | 31.4314
4.479 | 11.688 | 23.9382 | 8.4016 | 6.6217 | 31.5115
4.76 | 11.3961 | 24.0538 | 8.3967 | 6.3516 | 31.5929
5.021 | 11.1467 | 24.1447 | 8.3929 | 6.0728 | 31.6529
5.308 | 10.9427 | 24.2008 | 8.3811 | 5.804 | 31.6792
5.588 | 10.7775 | 24.2335 | 8.3594 | 5.5722 | 31.6845
5.858 | 10.6385 | 24.2473 | 8.3357 | 5.4052 | 31.6716
6.128 | 10.5064 | 24.2364 | 8.3122 | 5.3129 | 31.6287
6.407 | 10.3644 | 24.2062 | 8.2875 | 5.2878 | 31.5592
6.679 | 10.2088 | 24.177 | 8.2653 | 5.3169 | 31.4885
6.959 | 10.0482 | 24.1604 | 8.2443 | 5.3887 | 31.4332
7.238 | 9.8933 | 24.1581 | 8.233 | 5.4838 | 31.3979
7.519 | 9.7476 | 24.1758 | 8.2229 | 5.5808 | 31.3904
7.8 | 9.6083 | 24.2121 | 8.2168 | 5.6559 | 31.4082
8.083 | 9.4746 | 24.2622 | 8.2117 | 5.6858 | 31.4452
8.371 | 9.3522 | 24.3129 | 8.2056 | 5.6775 | 31.4855
8.655 | 9.2484 | 24.3394 | 8.1981 | 5.6677 | 31.4987
8.94 | 9.1649 | 24.3298 | 8.1823 | 5.6785 | 31.4698
9.22 | 9.0967 | 24.2946 | 8.1573 | 5.7037 | 31.4113
9.505 | 9.0361 | 24.2541 | 8.1302 | 5.7395 | 31.3477
9.786 | 8.9757 | 24.2225 | 8.1014 | 5.7694 | 31.2954
10.065 | 8.9089 | 24.2025 | 8.0737 | 5.7952 | 31.2568
10.341 | 8.8299 | 24.1938 | 8.0509 | 5.8465 | 31.2305
10.628 | 8.7351 | 24.2019 | 8.0297 | 5.9043 | 31.2227
10.914 | 8.6259 | 24.2342 | 8.0119 | 5.9471 | 31.2432
11.195 | 8.507 | 24.2898 | 7.9924 | 6.0069 | 31.2917
11.477 | 8.3838 | 24.3588 | 7.977 | 6.106 | 31.3567
11.764 | 8.2625 | 24.4296 | 7.9624 | 6.1975 | 31.4245
12.046 | 8.1514 | 24.4906 | 7.9524 | 6.247 | 31.482
12.332 | 8.0578 | 24.5335 | 7.9456 | 6.2809 | 31.5195
12.618 | 7.9841 | 24.5536 | 7.9275 | 6.2985 | 31.5318
12.892 | 7.9263 | 24.5489 | 7.9002 | 6.2669 | 31.5153
13.18 | 7.8772 | 24.5242 | 7.8661 | 6.176 | 31.4751
13.459 | 7.8283 | 24.4935 | 7.8282 | 6.0328 | 31.4271
13.735 | 7.7728 | 24.4674 | 7.7945 | 5.8568 | 31.3841
14.013 | 7.708 | 24.4507 | 7.759 | 5.6616 | 31.3513
14.282 | 7.6334 | 24.4477 | 7.7194 | 5.4404 | 31.3343
14.56 | 7.5475 | 24.4651 | 7.6879 | 5.2133 | 31.3415
14.844 | 7.4485 | 24.5078 | 7.6627 | 5.0225 | 31.3787
15.108 | 7.3366 | 24.5731 | 7.6382 | 4.8769 | 31.4426
15.366 | 7.2163 | 24.6512 | 7.6126 | 4.7376 | 31.5213
15.636 | 7.0972 | 24.7286 | 7.5784 | 4.5789 | 31.5997
15.914 | 6.987 | 24.7936 | 7.5405 | 4.4172 | 31.6639
16.2 | 6.8874 | 24.8422 | 7.504 | 4.2439 | 31.709
16.479 | 6.7955 | 24.878 | 7.4594 | 4.0247 | 31.7394
16.768 | 6.707 | 24.9053 | 7.4134 | 3.7759 | 31.7596
17.042 | 6.6204 | 24.9236 | 7.3639 | 3.5423 | 31.7688
17.315 | 6.5358 | 24.9326 | 7.3152 | 3.3314 | 31.7666
17.596 | 6.4514 | 24.9361 | 7.2675 | 3.1374 | 31.7576
17.876 | 6.3645 | 24.9422 | 7.2256 | 2.9672 | 31.7515
18.154 | 6.2764 | 24.9578 | 7.1844 | 2.831 | 31.7575
18.433 | 6.1934 | 24.9789 | 7.1459 | 2.7319 | 31.7713
18.714 | 6.1226 | 24.995 | 7.1121 | 2.6643 | 31.7807
18.994 | 6.0675 | 24.9991 | 7.0825 | 2.6049 | 31.7776
19.271 | 6.0276 | 24.9897 | 7.0556 | 2.5244 | 31.7594
19.549 | 6.001 | 24.9691 | 7.0301 | 2.4316 | 31.7294
19.82 | 5.985 | 24.9408 | 7.0065 | 2.3462 | 31.6911
20.095 | 5.9771 | 24.9042 | 6.9841 | 2.2627 | 31.6435
20.358 | 5.9748 | 24.8597 | 6.9623 | 2.1783 | 31.5868
20.641 | 5.9761 | 24.8125 | 6.9425 | 2.1027 | 31.5273
20.919 | 5.9792 | 24.7709 | 6.9219 | 2.0501 | 31.475
21.203 | 5.9828 | 24.7388 | 6.9026 | 2.0182 | 31.4349
21.479 | 5.9862 | 24.7161 | 6.8854 | 1.9977 | 31.4066
21.765 | 5.9887 | 24.7015 | 6.8689 | 1.9984 | 31.3886
21.946 | 5.9899 | 24.6939 | 6.8537 | 2.0169 | 31.379
22.166 | 6.1109 | 24.639 | 6.6319 | 13.609 | 31.3278

## EE1
DEPTH | TEMP | DENSITY | OXY | FLUORESCENCE | SALINITY
0.404 | 13.4372 | 22.6045 | 8.2791 | 5.058 | 30.2152
0.579 | 13.249 | 22.7328 | 8.2917 | 4.9917 | 30.3337
0.808 | 13.0763 | 22.8338 | 8.2934 | 4.9353 | 30.4211
1.078 | 12.9122 | 22.9046 | 8.2878 | 4.9007 | 30.4719
1.378 | 12.7538 | 22.9453 | 8.2912 | 4.8823 | 30.4855
1.682 | 12.5985 | 22.9715 | 8.3003 | 4.865 | 30.4815
1.993 | 12.4437 | 23 | 8.3091 | 4.8506 | 30.4808
2.285 | 12.2914 | 23.0304 | 8.3102 | 4.8606 | 30.4835
2.597 | 12.1465 | 23.059 | 8.3081 | 4.9191 | 30.4859
2.898 | 12.0095 | 23.0915 | 8.3068 | 5.0457 | 30.4955
3.172 | 11.8739 | 23.1325 | 8.3045 | 5.258 | 30.5166
3.472 | 11.7345 | 23.1787 | 8.2948 | 5.5789 | 30.5438
3.766 | 11.5927 | 23.2259 | 8.2823 | 6.0261 | 30.5719
4.071 | 11.4495 | 23.2758 | 8.2706 | 6.5901 | 30.6035
4.371 | 11.2998 | 23.3329 | 8.2547 | 7.2398 | 30.643
4.683 | 11.1368 | 23.4026 | 8.2437 | 7.9517 | 30.6961
4.974 | 10.9598 | 23.4898 | 8.2399 | 8.7175 | 30.7688
5.256 | 10.7762 | 23.5908 | 8.2346 | 9.5034 | 30.8583
5.542 | 10.5992 | 23.6901 | 8.2257 | 10.2476 | 30.9472
5.842 | 10.4388 | 23.7728 | 8.2114 | 10.9152 | 31.0189
6.127 | 10.2971 | 23.8372 | 8.1953 | 11.522 | 31.0713
6.423 | 10.1716 | 23.8896 | 8.1753 | 12.0755 | 31.1118
6.714 | 10.0578 | 23.932 | 8.1477 | 12.5109 | 31.1423
7.011 | 9.9519 | 23.9606 | 8.1242 | 12.7466 | 31.1569
7.31 | 9.8511 | 23.9739 | 8.0997 | 12.7788 | 31.1529
7.608 | 9.7518 | 23.9759 | 8.0835 | 12.6474 | 31.1351
7.908 | 9.6487 | 23.9783 | 8.0671 | 12.3715 | 31.117
8.206 | 9.5386 | 23.9931 | 8.0455 | 11.9879 | 31.1136
8.5 | 9.4244 | 24.0209 | 8.0234 | 11.5702 | 31.1263
8.792 | 9.3133 | 24.0532 | 7.9968 | 11.1584 | 31.1453
9.087 | 9.2119 | 24.083 | 7.9715 | 10.7405 | 31.1633
9.384 | 9.1219 | 24.1077 | 7.9351 | 10.3234 | 31.1772
9.681 | 9.0402 | 24.128 | 7.8924 | 9.9453 | 31.1871
9.975 | 8.9613 | 24.1466 | 7.8513 | 9.6509 | 31.1955
10.276 | 8.8784 | 24.1652 | 7.8102 | 9.4526 | 31.2033
10.562 | 8.7847 | 24.1842 | 7.7595 | 9.3169 | 31.2095
10.852 | 8.6757 | 24.2063 | 7.7038 | 9.1953 | 31.2169
11.141 | 8.5513 | 24.2371 | 7.6501 | 9.0145 | 31.2328
11.432 | 8.4157 | 24.282 | 7.5951 | 8.7323 | 31.2646
11.733 | 8.2747 | 24.3413 | 7.5384 | 8.3609 | 31.3141
12.025 | 8.1318 | 24.4102 | 7.4879 | 7.9251 | 31.3758
12.319 | 7.9905 | 24.4812 | 7.4341 | 7.4803 | 31.4406
12.601 | 7.8562 | 24.546 | 7.3797 | 7.0549 | 31.4991
12.886 | 7.7321 | 24.5979 | 7.3255 | 6.6766 | 31.5431
13.17 | 7.6155 | 24.6358 | 7.2773 | 6.3963 | 31.5707
13.46 | 7.5031 | 24.6627 | 7.229 | 6.178 | 31.5853
13.746 | 7.3974 | 24.6801 | 7.1842 | 5.9742 | 31.5891
14.024 | 7.3009 | 24.69 | 7.1409 | 5.7973 | 31.5852
14.318 | 7.2129 | 24.693 | 7.1011 | 5.6509 | 31.574
14.604 | 7.1307 | 24.6884 | 7.063 | 5.5207 | 31.5542
14.899 | 7.0523 | 24.6805 | 7.0272 | 5.3821 | 31.531
15.187 | 6.9783 | 24.675 | 6.9921 | 5.2175 | 31.5117
15.471 | 6.9115 | 24.6703 | 6.9549 | 5.0405 | 31.4947
15.761 | 6.8533 | 24.6585 | 6.9241 | 4.8625 | 31.4701
16.043 | 6.8031 | 24.6389 | 6.894 | 4.6651 | 31.437
16.344 | 6.7589 | 24.62 | 6.8646 | 4.4457 | 31.4058
16.629 | 6.7191 | 24.604 | 6.8348 | 4.2304 | 31.3791
16.926 | 6.6835 | 24.5879 | 6.8069 | 4.0198 | 31.3529
17.214 | 6.6514 | 24.5707 | 6.7809 | 3.8151 | 31.3258
17.502 | 6.6218 | 24.5531 | 6.7561 | 3.6349 | 31.2987
17.795 | 6.5939 | 24.5382 | 6.7313 | 3.4732 | 31.2754
18.092 | 6.5677 | 24.5283 | 6.709 | 3.3344 | 31.2587
18.387 | 6.5433 | 24.5226 | 6.6899 | 3.2321 | 31.2475
18.675 | 6.5207 | 24.5185 | 6.6699 | 3.1574 | 31.2387
18.959 | 6.4995 | 24.5149 | 6.6523 | 3.0975 | 31.2308
19.244 | 6.4793 | 24.5119 | 6.6305 | 3.0361 | 31.2238
19.538 | 6.4603 | 24.5101 | 6.6075 | 2.9584 | 31.2185
19.832 | 6.4434 | 24.5078 | 6.5991 | 2.8688 | 31.2129
20.13 | 6.4288 | 24.504 | 6.5726 | 2.778 | 31.2058
20.426 | 6.4155 | 24.4998 | 6.5468 | 2.6837 | 31.1984
20.713 | 6.4021 | 24.4966 | 6.5256 | 2.5847 | 31.1922
21.01 | 6.387 | 24.496 | 6.503 | 2.4963 | 31.1891
21.283 | 6.3687 | 24.4992 | 6.4764 | 2.4251 | 31.1904
21.571 | 6.3472 | 24.5056 | 6.4496 | 2.3636 | 31.1952
21.841 | 6.3249 | 24.5129 | 6.4239 | 2.3089 | 31.2009
22.095 | 6.3047 | 24.5194 | 6.4025 | 2.2546 | 31.206
22.374 | 6.2887 | 24.5242 | 6.3806 | 2.2016 | 31.2096
22.646 | 6.2775 | 24.5264 | 6.3617 | 2.154 | 31.2107
22.906 | 6.2708 | 24.5251 | 6.3453 | 2.1043 | 31.2079
23.156 | 6.2677 | 24.5199 | 6.3275 | 2.0526 | 31.2009
23.425 | 6.2668 | 24.5113 | 6.3107 | 2.0092 | 31.1899
23.705 | 6.267 | 24.4995 | 6.3006 | 1.9727 | 31.1749
23.998 | 6.268 | 24.4852 | 6.2821 | 1.9351 | 31.157
24.273 | 6.2693 | 24.47 | 6.2696 | 1.901 | 31.1379
24.559 | 6.2707 | 24.454 | 6.2512 | 1.8744 | 31.1178
24.844 | 6.2721 | 24.4353 | 6.2355 | 1.8544 | 31.0943
25.073 | 6.2734 | 24.41 | 6.2174 | 1.8464 | 31.0625
25.33 | 6.3549 | 24.3621 | 5.9146 | 9.4639 | 31.0143

## EE2
DEPTH | TEMP | DENSITY | OXY | FLUORESCENCE | SALINITY
0.433 | 14.2273 | 21.714 | 8.5004 | 7.8363 | 29.2646
0.657 | 13.9955 | 21.8847 | 8.5135 | 7.7353 | 29.4256
0.913 | 13.7645 | 22.0508 | 8.5233 | 7.6197 | 29.5814
1.155 | 13.5414 | 22.206 | 8.5408 | 7.5271 | 29.7255
1.409 | 13.332 | 22.3421 | 8.5563 | 7.4749 | 29.8489
1.682 | 13.1281 | 22.4652 | 8.5657 | 7.462 | 29.9572
1.97 | 12.9178 | 22.5906 | 8.5747 | 7.4814 | 30.0673
2.257 | 12.7009 | 22.7239 | 8.5767 | 7.5436 | 30.1865
2.548 | 12.4832 | 22.861 | 8.5632 | 7.6847 | 30.3107
2.853 | 12.2693 | 22.9929 | 8.5426 | 7.9399 | 30.4298
3.159 | 12.0652 | 23.1086 | 8.5269 | 8.3198 | 30.5306
3.462 | 11.8776 | 23.204 | 8.5195 | 8.8273 | 30.6096
3.779 | 11.7105 | 23.2866 | 8.5081 | 9.4497 | 30.6772
4.093 | 11.5591 | 23.364 | 8.4835 | 10.1391 | 30.742
4.419 | 11.4104 | 23.4369 | 8.4558 | 10.8391 | 30.802
4.736 | 11.2525 | 23.5092 | 8.4308 | 11.5117 | 30.8592
5.054 | 11.0787 | 23.5902 | 8.409 | 12.1242 | 30.9244
5.364 | 10.8879 | 23.6821 | 8.3805 | 12.6158 | 31.0002
5.69 | 10.6896 | 23.7769 | 8.3499 | 12.9167 | 31.0785
6.003 | 10.4969 | 23.8709 | 8.3147 | 13.0131 | 31.1574
6.332 | 10.3139 | 23.9694 | 8.2772 | 12.9415 | 31.2445
6.651 | 10.1354 | 24.0781 | 8.2353 | 12.7234 | 31.3461
6.972 | 9.9573 | 24.1873 | 8.1942 | 12.3581 | 31.4486
7.283 | 9.7835 | 24.277 | 8.1554 | 11.8525 | 31.5274
7.595 | 9.6233 | 24.3366 | 8.1168 | 11.2448 | 31.5708
7.91 | 9.4817 | 24.3658 | 8.0816 | 10.6084 | 31.5793
8.225 | 9.3558 | 24.3701 | 8.0518 | 9.9876 | 31.5594
8.549 | 9.2404 | 24.3639 | 8.0252 | 9.3954 | 31.5284
8.864 | 9.1331 | 24.3568 | 8.0072 | 8.8637 | 31.498
9.184 | 9.0358 | 24.3425 | 7.9898 | 8.42 | 31.4606
9.503 | 8.9511 | 24.3114 | 7.9646 | 8.0734 | 31.4042
9.823 | 8.88 | 24.2622 | 7.9515 | 7.7977 | 31.3275
10.138 | 8.8206 | 24.2058 | 7.9484 | 7.5652 | 31.2441
10.461 | 8.7696 | 24.1558 | 7.9468 | 7.3724 | 31.1704
10.779 | 8.7234 | 24.1155 | 7.9339 | 7.2105 | 31.1101
11.093 | 8.6778 | 24.0825 | 7.9004 | 7.0624 | 31.0592
11.399 | 8.627 | 24.0582 | 7.8487 | 6.9162 | 31.0186
11.696 | 8.5653 | 24.05 | 7.7857 | 6.7899 | 30.9964
12.01 | 8.4885 | 24.0642 | 7.7118 | 6.6862 | 31.0002
12.314 | 8.3928 | 24.1041 | 7.6354 | 6.5756 | 31.0332
12.626 | 8.2765 | 24.1691 | 7.5549 | 6.4595 | 31.0947
12.938 | 8.139 | 24.2571 | 7.4798 | 6.3396 | 31.1819
13.241 | 7.9754 | 24.3702 | 7.4091 | 6.1906 | 31.2964
13.557 | 7.7808 | 24.5109 | 7.3452 | 6.0331 | 31.4408
13.863 | 7.5623 | 24.6706 | 7.2865 | 5.9032 | 31.6057
14.179 | 7.3388 | 24.8295 | 7.2927 | 5.7919 | 31.7691
14.494 | 7.1347 | 24.9639 | 7.2236 | 5.6837 | 31.9051
14.804 | 6.968 | 25.0566 | 7.1346 | 5.5765 | 31.9948
15.103 | 6.8427 | 25.1006 | 7.0834 | 5.4692 | 32.0299
15.393 | 6.7523 | 25.1016 | 7.0282 | 5.3748 | 32.0163
15.701 | 6.6868 | 25.0705 | 6.9626 | 5.3106 | 31.9659
15.988 | 6.6377 | 25.0073 | 6.8998 | 5.2327 | 31.8778
16.303 | 6.5993 | 24.9146 | 6.8419 | 5.105 | 31.754
16.599 | 6.5693 | 24.8066 | 6.7904 | 4.9626 | 31.612
16.902 | 6.5464 | 24.7015 | 6.7434 | 4.8119 | 31.475
17.205 | 6.5298 | 24.6173 | 6.7015 | 4.6346 | 31.3655
17.516 | 6.5184 | 24.5587 | 6.6676 | 4.4412 | 31.2894
17.823 | 6.5114 | 24.5177 | 6.636 | 4.2365 | 31.2363
18.126 | 6.5092 | 24.4846 | 6.61 | 4.0185 | 31.1939
18.423 | 6.5117 | 24.4525 | 6.5878 | 3.7971 | 31.1536
18.735 | 6.5177 | 24.4175 | 6.5698 | 3.5833 | 31.1101
19.027 | 6.5259 | 24.377 | 6.5554 | 3.3819 | 31.06
19.338 | 6.5344 | 24.3285 | 6.5438 | 3.1979 | 30.9997
19.645 | 6.5416 | 24.2658 | 6.5319 | 3.0334 | 30.9213
19.918 | 6.5471 | 24.1761 | 6.5176 | 2.8825 | 30.8083
20.19 | 6.5522 | 24.3272 | 6.1488 | 11.5321 | 31.001

## EE3
DEPTH | TEMP | DENSITY | OXY | FLUORESCENCE | SALINITY
0.332 | 14.9345 | 21.278 | 8.5462 | 14.9152 | 28.8864
0.528 | 14.7395 | 21.4356 | 8.5234 | 14.7729 | 29.0387
0.743 | 14.5128 | 21.6219 | 8.5093 | 14.5766 | 29.2203
0.994 | 14.233 | 21.8584 | 8.5039 | 14.4314 | 29.4535
1.281 | 13.8907 | 22.1622 | 8.5016 | 14.4081 | 29.7583
1.587 | 13.5008 | 22.5242 | 8.4987 | 14.4879 | 30.1273
1.883 | 13.0916 | 22.9107 | 8.4914 | 14.6302 | 30.5244
2.172 | 12.689 | 23.2815 | 8.4754 | 14.8081 | 30.904
2.475 | 12.3134 | 23.5945 | 8.4583 | 14.9906 | 31.2168
2.729 | 11.9797 | 23.8305 | 8.4409 | 15.1635 | 31.4414
2.983 | 11.6995 | 23.9901 | 8.4282 | 15.3474 | 31.5811
3.239 | 11.4783 | 24.0665 | 8.419 | 15.5423 | 31.6281
3.481 | 11.3083 | 24.0587 | 8.4231 | 15.71 | 31.5791
3.727 | 11.1724 | 23.991 | 8.4365 | 15.7912 | 31.461
3.98 | 11.0538 | 23.8997 | 8.4467 | 15.7216 | 31.317
4.262 | 10.9436 | 23.8092 | 8.4431 | 15.4793 | 31.1759
4.538 | 10.8432 | 23.7276 | 8.4461 | 15.1142 | 31.0488
4.822 | 10.7572 | 23.6559 | 8.4379 | 14.6978 | 30.9378
5.099 | 10.6876 | 23.5926 | 8.4167 | 14.2847 | 30.8412
5.39 | 10.6324 | 23.544 | 8.3936 | 13.9186 | 30.7668
5.676 | 10.5864 | 23.5147 | 8.3733 | 13.6218 | 30.7191
5.954 | 10.5426 | 23.4993 | 8.3528 | 13.3993 | 30.6899
6.238 | 10.4953 | 23.4909 | 8.3324 | 13.2126 | 30.669
6.518 | 10.4423 | 23.4844 | 8.3179 | 12.9593 | 30.6493
6.8 | 10.3862 | 23.4791 | 8.3057 | 12.5429 | 30.6305
7.086 | 10.3327 | 23.4777 | 8.2987 | 11.9796 | 30.6173
7.362 | 10.2889 | 23.4792 | 8.2936 | 11.3803 | 30.6099
7.646 | 10.2602 | 23.4795 | 8.288 | 10.8228 | 30.6042
7.929 | 10.248 | 23.4743 | 8.2854 | 10.3208 | 30.595
8.222 | 10.249 | 23.461 | 8.2882 | 9.8733 | 30.5781
8.517 | 10.2574 | 23.4383 | 8.2833 | 9.4889 | 30.5508
8.8 | 10.2686 | 23.4059 | 8.2823 | 9.1627 | 30.5115
9.093 | 10.2809 | 23.3659 | 8.2826 | 8.893 | 30.4628
9.386 | 10.2941 | 23.3231 | 8.2823 | 8.6688 | 30.4107
9.671 | 10.3075 | 23.284 | 8.2807 | 8.455 | 30.3632
9.839 | 10.3835 | 23.2709 | 8.2538 | 7.4856 | 30.3626

## E1
DEPTH | TEMP | DENSITY | OXY | FLUORESCENCE | SALINITY
0.385 | 15.6589 | 20.2695 | 8.0724 | 13.2084 | 27.772
0.537 | 15.1794 | 20.6388 | 8.0476 | 12.9608 | 28.1213
0.659 | 14.685 | 21.0268 | 8.0381 | 12.6306 | 28.4929
0.846 | 14.1771 | 21.4335 | 8.0457 | 12.3291 | 28.8873
1.073 | 13.6419 | 21.8691 | 8.0633 | 12.1256 | 29.3145
1.333 | 13.0798 | 22.3331 | 8.0827 | 12.0169 | 29.7742
1.601 | 12.5302 | 22.788 | 8.0889 | 11.9837 | 30.2279
1.893 | 12.0378 | 23.174 | 8.0703 | 12.0186 | 30.6086
2.19 | 11.6187 | 23.4538 | 8.0417 | 12.1196 | 30.8715
2.502 | 11.2694 | 23.6407 | 8.0178 | 12.2609 | 31.0323
2.806 | 10.9769 | 23.7742 | 7.9937 | 12.3969 | 31.1384
3.121 | 10.7229 | 23.876 | 7.9566 | 12.5029 | 31.2131
3.44 | 10.4866 | 23.9527 | 7.908 | 12.5678 | 31.2602
3.765 | 10.2469 | 24.0112 | 7.8542 | 12.588 | 31.2839
4.083 | 9.9887 | 24.0717 | 7.8035 | 12.5899 | 31.307
4.407 | 9.7106 | 24.1624 | 7.7485 | 12.6172 | 31.3657
4.723 | 9.4254 | 24.2812 | 7.6959 | 12.6898 | 31.4597
5.05 | 9.152 | 24.404 | 7.6464 | 12.7912 | 31.5623
5.373 | 8.9035 | 24.5174 | 7.5972 | 12.8787 | 31.6584
5.702 | 8.6766 | 24.6204 | 7.5456 | 12.8981 | 31.7461
6.02 | 8.4564 | 24.7189 | 7.4892 | 12.8049 | 31.83
6.34 | 8.2361 | 24.8115 | 7.4353 | 12.5817 | 31.9069
6.675 | 8.0246 | 24.8813 | 7.3828 | 12.2339 | 31.9569
6.988 | 7.8327 | 24.912 | 7.3372 | 11.7891 | 31.9612
7.309 | 7.6634 | 24.9069 | 7.2907 | 11.2793 | 31.9245
7.641 | 7.5122 | 24.8864 | 7.2495 | 10.7234 | 31.8716
7.963 | 7.3729 | 24.8699 | 7.2135 | 10.1726 | 31.8265
8.293 | 7.2407 | 24.8664 | 7.1722 | 9.6946 | 31.7993
8.62 | 7.1137 | 24.8664 | 7.1332 | 9.3125 | 31.7778
8.947 | 6.9947 | 24.8532 | 7.0941 | 9.0004 | 31.7409
9.273 | 6.8893 | 24.8262 | 7.0522 | 8.7068 | 31.6891
9.598 | 6.7988 | 24.7994 | 7.0203 | 8.3868 | 31.6402
9.933 | 6.7193 | 24.7812 | 6.9886 | 8.0299 | 31.6041
10.254 | 6.6447 | 24.7717 | 6.957 | 7.6756 | 31.58
10.58 | 6.5703 | 24.7689 | 6.9235 | 7.3723 | 31.5644
10.902 | 6.4942 | 24.7706 | 6.8877 | 7.113 | 31.5545
11.223 | 6.4171 | 24.7738 | 6.8533 | 6.8441 | 31.5464
11.546 | 6.3407 | 24.777 | 6.8137 | 6.5483 | 31.5384
11.849 | 6.2664 | 24.7841 | 6.7745 | 6.2515 | 31.5358
12.164 | 6.1948 | 24.7987 | 6.736 | 5.9691 | 31.5432
12.483 | 6.1245 | 24.8196 | 6.6985 | 5.7191 | 31.5589
12.793 | 6.0535 | 24.8436 | 6.6647 | 5.4909 | 31.5784
13.102 | 5.9802 | 24.8689 | 6.6347 | 5.2414 | 31.5993
13.432 | 5.9053 | 24.8939 | 6.6059 | 4.9715 | 31.6198
13.758 | 5.8325 | 24.9158 | 6.5777 | 4.7029 | 31.6366
14.082 | 5.7678 | 24.931 | 6.5502 | 4.4454 | 31.6463
14.4 | 5.716 | 24.9365 | 6.5262 | 4.1985 | 31.6455
14.713 | 5.6783 | 24.9316 | 6.5022 | 3.959 | 31.6338
15.028 | 5.6528 | 24.9179 | 6.4799 | 3.7328 | 31.6127
15.352 | 5.6368 | 24.896 | 6.4601 | 3.5199 | 31.5827
15.662 | 5.6279 | 24.8665 | 6.4415 | 3.3206 | 31.5441
15.973 | 5.6247 | 24.8304 | 6.4258 | 3.1305 | 31.4978
16.274 | 5.6255 | 24.7904 | 6.4087 | 2.9354 | 31.4474
16.593 | 5.629 | 24.7515 | 6.3935 | 2.7301 | 31.3987
16.898 | 5.6341 | 24.7185 | 6.3796 | 2.5265 | 31.3577
17.208 | 5.6402 | 24.6936 | 6.3681 | 2.3379 | 31.327
17.518 | 5.6466 | 24.6755 | 6.3567 | 2.1618 | 31.305
17.829 | 5.653 | 24.6622 | 6.3431 | 1.9913 | 31.2891
18.135 | 5.6594 | 24.6526 | 6.3299 | 1.8245 | 31.2779
18.442 | 5.6658 | 24.6464 | 6.3179 | 1.6584 | 31.271
18.727 | 5.657 | 24.6617 | 6.1542 | 1.1748 | 31.289

## E2
DEPTH | TEMP | DENSITY | OXY | FLUORESCENCE | SALINITY
0.38 | 15.3563 | 20.5149 | 8.2241 | 13.8457 | 28.0083
0.556 | 14.9535 | 20.8483 | 8.2215 | 13.6837 | 28.3327
0.763 | 14.5399 | 21.205 | 8.2094 | 13.4073 | 28.6859
1.022 | 14.0983 | 21.5815 | 8.1901 | 13.1225 | 29.0589
1.276 | 13.6249 | 21.9683 | 8.1777 | 12.8893 | 29.4387
1.556 | 13.1399 | 22.3454 | 8.1599 | 12.7062 | 29.8052
1.823 | 12.6714 | 22.6916 | 8.1294 | 12.5563 | 30.1376
2.109 | 12.235 | 22.994 | 8.118 | 12.4423 | 30.423
2.4 | 11.8354 | 23.251 | 8.1231 | 12.3954 | 30.6604
2.69 | 11.469 | 23.4787 | 8.1216 | 12.4445 | 30.8692
3 | 11.1308 | 23.6853 | 8.1009 | 12.5788 | 31.0585
3.312 | 10.8242 | 23.8554 | 8.0709 | 12.7493 | 31.2089
3.618 | 10.5558 | 23.9696 | 8.0355 | 12.9047 | 31.2969
3.936 | 10.3246 | 24.0253 | 8.0015 | 13.018 | 31.3185
4.239 | 10.1209 | 24.0474 | 7.9888 | 13.0933 | 31.3037
4.553 | 9.9347 | 24.061 | 7.9795 | 13.1555 | 31.2821
4.857 | 9.7599 | 24.0728 | 7.95 | 13.2304 | 31.2609
5.197 | 9.5905 | 24.0902 | 7.9086 | 13.3351 | 31.2486
5.513 | 9.4132 | 24.1251 | 7.8598 | 13.471 | 31.2574
5.833 | 9.2166 | 24.1839 | 7.8018 | 13.6495 | 31.2935
6.158 | 9.0082 | 24.2627 | 7.7381 | 13.8549 | 31.3532
6.491 | 8.8061 | 24.3478 | 7.6668 | 14.0074 | 31.4228
6.816 | 8.6191 | 24.4276 | 7.5899 | 14.0472 | 31.4889
7.141 | 8.4416 | 24.5002 | 7.5231 | 13.9433 | 31.548
7.452 | 8.2571 | 24.5751 | 7.4614 | 13.6852 | 31.6093
7.765 | 8.0492 | 24.6672 | 7.4008 | 13.3234 | 31.6885
8.074 | 7.8184 | 24.7754 | 7.3431 | 12.9081 | 31.7847
8.381 | 7.5857 | 24.8682 | 7.2937 | 12.4245 | 31.8614
8.673 | 7.3734 | 24.9223 | 7.2437 | 11.8489 | 31.8932
8.994 | 7.1921 | 24.9532 | 7.1937 | 11.2161 | 31.9013
9.304 | 7.0427 | 24.9783 | 7.1445 | 10.5869 | 31.908
9.622 | 6.9216 | 24.9952 | 7.1004 | 10.0101 | 31.9091
9.928 | 6.8236 | 24.9964 | 7.0594 | 9.5316 | 31.8945
10.242 | 6.7427 | 24.9747 | 7.0194 | 9.1609 | 31.8536
10.554 | 6.6725 | 24.9261 | 6.9868 | 8.8629 | 31.7805
10.873 | 6.6084 | 24.8621 | 6.9539 | 8.6136 | 31.6889
11.176 | 6.5487 | 24.8035 | 6.9208 | 8.4076 | 31.6049
11.486 | 6.4921 | 24.7609 | 6.892 | 8.2212 | 31.5419
11.793 | 6.4371 | 24.7342 | 6.8605 | 8.0263 | 31.4992
12.107 | 6.3847 | 24.7186 | 6.8276 | 7.7959 | 31.4713
12.41 | 6.3378 | 24.7089 | 6.7985 | 7.4877 | 31.4515
12.699 | 6.2967 | 24.7025 | 6.7707 | 7.0852 | 31.437
13.004 | 6.2588 | 24.6987 | 6.7449 | 6.6009 | 31.4263
13.306 | 6.2216 | 24.6964 | 6.7207 | 6.0575 | 31.4177
13.614 | 6.1833 | 24.6966 | 6.6933 | 5.5091 | 31.4121
13.923 | 6.143 | 24.7008 | 6.6692 | 5.0138 | 31.4111
14.233 | 6.1025 | 24.7062 | 6.6456 | 4.5992 | 31.4118
14.537 | 6.0654 | 24.7091 | 6.6234 | 4.2636 | 31.4098
14.849 | 6.0341 | 24.7092 | 6.6021 | 3.9852 | 31.4052
15.15 | 6.0094 | 24.7082 | 6.5838 | 3.7467 | 31.4002
15.455 | 5.9904 | 24.7051 | 6.5686 | 3.5372 | 31.3934
15.736 | 5.9748 | 24.699 | 6.5552 | 3.3465 | 31.3833
16.047 | 5.9601 | 24.6918 | 6.5366 | 3.1819 | 31.372
16.348 | 5.946 | 24.6832 | 6.5163 | 3.0425 | 31.3589
16.646 | 5.934 | 24.6708 | 6.5019 | 2.913 | 31.3415
16.971 | 5.9254 | 24.6564 | 6.4849 | 2.7802 | 31.322
17.282 | 5.9205 | 24.6429 | 6.4712 | 2.6433 | 31.3041
17.588 | 5.9188 | 24.6304 | 6.4564 | 2.5171 | 31.2881
17.898 | 5.9194 | 24.6194 | 6.4431 | 2.3997 | 31.2741
18.211 | 5.9204 | 24.6106 | 6.432 | 2.2888 | 31.2631
18.511 | 5.9204 | 24.6031 | 6.4182 | 2.1858 | 31.2536
18.824 | 5.9184 | 24.5962 | 6.408 | 2.0827 | 31.2446
19.129 | 5.9153 | 24.5906 | 6.3973 | 1.9804 | 31.2371
19.421 | 5.913 | 24.5868 | 6.3875 | 1.8852 | 31.2319
19.724 | 5.9133 | 24.5829 | 6.376 | 1.8014 | 31.227
20.018 | 5.9165 | 24.5784 | 6.3687 | 1.7331 | 31.2217
20.317 | 5.9219 | 24.5735 | 6.359 | 1.6829 | 31.2164
20.623 | 5.9287 | 24.5682 | 6.351 | 1.647 | 31.2107
20.913 | 5.9359 | 24.5621 | 6.3419 | 1.6207 | 31.204
21.219 | 5.9422 | 24.5556 | 6.333 | 1.5961 | 31.1968
21.507 | 5.9467 | 24.55 | 6.3239 | 1.5649 | 31.1903
21.696 | 5.9492 | 24.5464 | 6.3152 | 1.5343 | 31.1861
21.876 | 5.9098 | 24.5996 | 6.2417 | 1.4642 | 31.2477
21.983 | 5.8297 | 24.5838 | 6.0295 | 1.3934 | 31.2157

## E3
DEPTH | TEMP | DENSITY | OXY | FLUORESCENCE | SALINITY
0.345 | 16.9565 | 18.9148 | 7.5861 | 12.2098 | 26.3723
0.558 | 16.2206 | 19.453 | 7.5709 | 12.0401 | 26.8643
0.759 | 15.4893 | 19.9988 | 7.5619 | 11.8691 | 27.3726
0.982 | 14.8262 | 20.5053 | 7.5584 | 11.7613 | 27.8525
1.243 | 14.2647 | 20.9476 | 7.5719 | 11.7482 | 28.2794
1.532 | 13.8218 | 21.3129 | 7.5964 | 11.8187 | 28.6393
1.824 | 13.506 | 21.5935 | 7.6127 | 11.943 | 28.9231
2.133 | 13.3153 | 21.7846 | 7.6159 | 12.093 | 29.1228
2.437 | 13.2389 | 21.8796 | 7.6263 | 12.2541 | 29.2268
2.746 | 13.2565 | 21.8769 | 7.6632 | 12.4094 | 29.2277
3.038 | 13.3393 | 21.7913 | 7.6913 | 12.5344 | 29.1374
3.352 | 13.4582 | 21.6534 | 7.6908 | 12.6155 | 28.9886
3.648 | 13.5877 | 21.4971 | 7.6893 | 12.6555 | 28.8187
3.933 | 13.7065 | 21.3514 | 7.7072 | 12.6707 | 28.6599
4.168 | 13.7987 | 21.2412 | 7.7232 | 12.6721 | 28.5404
4.27 | 13.6414 | 21.3403 | 7.7478 | 11.3829 | 28.629

## F1
DEPTH | TEMP | DENSITY | OXY | FLUORESCENCE | SALINITY
0.391 | 14.5537 | 21.4152 | 8.7752 | 9.9682 | 28.9626
0.568 | 13.7732 | 22.0153 | 8.7637 | 9.7544 | 29.5376
0.794 | 13.0759 | 22.5505 | 8.7421 | 9.5245 | 30.0546
1.042 | 12.4658 | 23.0091 | 8.7115 | 9.3294 | 30.4979
1.322 | 11.942 | 23.3795 | 8.6837 | 9.2048 | 30.8511
1.609 | 11.5007 | 23.6475 | 8.6533 | 9.1391 | 31.0938
1.885 | 11.1321 | 23.8059 | 8.6262 | 9.1155 | 31.2139
2.179 | 10.8221 | 23.8696 | 8.5915 | 9.143 | 31.2268
2.453 | 10.554 | 23.8761 | 8.5643 | 9.2295 | 31.1764
2.766 | 10.3153 | 23.8618 | 8.5437 | 9.3804 | 31.1068
3.039 | 10.103 | 23.8401 | 8.5213 | 9.6049 | 31.034
3.337 | 9.9175 | 23.8103 | 8.4954 | 9.8893 | 30.957
3.642 | 9.7562 | 23.7808 | 8.4704 | 10.1962 | 30.8861
3.937 | 9.6152 | 23.7637 | 8.4391 | 10.4938 | 30.8354
4.229 | 9.4896 | 23.7567 | 8.3978 | 10.7753 | 30.8011
4.524 | 9.3712 | 23.7574 | 8.3481 | 11.0755 | 30.7783
4.81 | 9.2523 | 23.7681 | 8.2802 | 11.4412 | 30.7684
5.091 | 9.1301 | 23.7845 | 8.2056 | 11.8986 | 30.7655
5.408 | 9.0024 | 23.8084 | 8.1205 | 12.4435 | 30.7712
5.684 | 8.8636 | 23.8515 | 8.0229 | 13.0337 | 30.7995
6.006 | 8.7082 | 23.9192 | 7.9207 | 13.5976 | 30.8565
6.261 | 8.535 | 24.0083 | 7.8251 | 14.079 | 30.9376
6.476 | 8.3466 | 24.115 | 7.7332 | 14.4536 | 31.0388
6.688 | 8.1463 | 24.2351 | 7.6487 | 14.7301 | 31.1552
6.978 | 7.9386 | 24.3596 | 7.5754 | 14.9439 | 31.2764
7.279 | 7.7298 | 24.4811 | 7.5102 | 15.0659 | 31.394
7.583 | 7.529 | 24.5949 | 7.4507 | 15.0511 | 31.5036
7.874 | 7.3443 | 24.6942 | 7.3884 | 14.9014 | 31.598
8.165 | 7.1796 | 24.7717 | 7.326 | 14.6527 | 31.6685
8.44 | 7.0377 | 24.8222 | 7.2658 | 14.4128 | 31.7088
8.758 | 6.9216 | 24.8446 | 7.21 | 14.2699 | 31.7178
9.039 | 6.8301 | 24.8404 | 7.1558 | 14.2166 | 31.6974
9.338 | 6.7573 | 24.813 | 7.1036 | 14.1907 | 31.6507
9.64 | 6.6952 | 24.7714 | 7.0558 | 14.1144 | 31.5878
9.945 | 6.6364 | 24.728 | 7.0144 | 13.9303 | 31.5232
10.243 | 6.5758 | 24.6947 | 6.9757 | 13.5642 | 31.4712
10.539 | 6.513 | 24.6753 | 6.9376 | 12.9528 | 31.4366
10.851 | 6.452 | 24.6651 | 6.8968 | 12.1441 | 31.414
11.157 | 6.3967 | 24.6617 | 6.8551 | 11.2325 | 31.401
11.458 | 6.3477 | 24.6654 | 6.8132 | 10.2894 | 31.398
11.764 | 6.3032 | 24.6744 | 6.7751 | 9.3549 | 31.4025
12.072 | 6.2613 | 24.6854 | 6.7399 | 8.4242 | 31.4099
12.388 | 6.2213 | 24.6951 | 6.7104 | 7.5023 | 31.416
12.692 | 6.1828 | 24.7005 | 6.6798 | 6.6329 | 31.4169
12.996 | 6.1426 | 24.7032 | 6.6491 | 5.8532 | 31.4141
13.309 | 6.0963 | 24.7107 | 6.6158 | 5.1799 | 31.4166
13.611 | 6.0409 | 24.73 | 6.5963 | 4.6121 | 31.4325
13.923 | 5.9783 | 24.7594 | 6.5667 | 4.1274 | 31.4603
14.223 | 5.9143 | 24.7924 | 6.5452 | 3.7119 | 31.4925
14.537 | 5.8554 | 24.8214 | 6.5292 | 3.362 | 31.5205
14.841 | 5.805 | 24.843 | 6.517 | 3.0725 | 31.5403
15.148 | 5.7632 | 24.8582 | 6.5076 | 2.8384 | 31.5533
15.467 | 5.7282 | 24.8685 | 6.4995 | 2.6413 | 31.5612
15.769 | 5.6985 | 24.8721 | 6.4937 | 2.4661 | 31.5614
16.076 | 5.6728 | 24.8671 | 6.4898 | 2.3081 | 31.5513
16.38 | 5.6505 | 24.8533 | 6.4859 | 2.161 | 31.5306
16.682 | 5.6302 | 24.8355 | 6.4802 | 2.0304 | 31.5051
16.992 | 5.6102 | 24.8203 | 6.4772 | 1.9278 | 31.483
17.283 | 5.59 | 24.8118 | 6.4748 | 1.8457 | 31.4693
17.571 | 5.5701 | 24.8092 | 6.4725 | 1.7632 | 31.4631
17.867 | 5.5512 | 24.8092 | 6.4694 | 1.6761 | 31.4604
18.16 | 5.5333 | 24.81 | 6.4673 | 1.5932 | 31.4589
18.471 | 5.5171 | 24.8107 | 6.4669 | 1.5097 | 31.4574
18.766 | 5.5037 | 24.8105 | 6.4655 | 1.4207 | 31.4552
19.082 | 5.493 | 24.809 | 6.4623 | 1.3395 | 31.4518
19.382 | 5.4842 | 24.8058 | 6.4567 | 1.2745 | 31.4464
19.7 | 5.4765 | 24.8007 | 6.451 | 1.2211 | 31.4389
20.007 | 5.4693 | 24.7951 | 6.4467 | 1.1659 | 31.4307
20.321 | 5.4625 | 24.7902 | 6.4378 | 1.108 | 31.4236
20.63 | 5.4557 | 24.7861 | 6.4293 | 1.0636 | 31.4175
20.936 | 5.4483 | 24.783 | 6.4192 | 1.0361 | 31.4125
21.249 | 5.4397 | 24.7826 | 6.4083 | 1.0132 | 31.4108
21.555 | 5.429 | 24.7867 | 6.3928 | 0.9832 | 31.4144
21.864 | 5.416 | 24.7945 | 6.3777 | 0.9484 | 31.4224
22.166 | 5.4012 | 24.8041 | 6.3568 | 0.9179 | 31.4325
22.472 | 5.385 | 24.8147 | 6.3306 | 0.8882 | 31.4435
22.779 | 5.368 | 24.8256 | 6.3133 | 0.8485 | 31.4549
23.084 | 5.3503 | 24.8368 | 6.2936 | 0.7996 | 31.4666
23.397 | 5.3321 | 24.8481 | 6.2552 | 0.7513 | 31.4783
23.71 | 5.3136 | 24.859 | 6.221 | 0.7071 | 31.4895
24.012 | 5.2954 | 24.8681 | 6.1875 | 0.6671 | 31.4985
24.314 | 5.2789 | 24.8739 | 6.1532 | 0.6337 | 31.5034
24.623 | 5.2643 | 24.8766 | 6.1173 | 0.6114 | 31.5048
24.927 | 5.2514 | 24.8774 | 6.0762 | 0.6027 | 31.5039
25.232 | 5.2402 | 24.8762 | 6.0325 | 0.6036 | 31.5009
25.541 | 5.2307 | 24.8732 | 5.988 | 0.6123 | 31.4958
25.86 | 5.223 | 24.8684 | 5.9524 | 0.6183 | 31.4886
26.157 | 5.2174 | 24.861 | 5.916 | 0.6069 | 31.4785
26.472 | 5.214 | 24.851 | 5.8816 | 0.5873 | 31.4654
26.788 | 5.2126 | 24.8393 | 5.8542 | 0.5717 | 31.4504
27.097 | 5.2129 | 24.827 | 5.8334 | 0.5625 | 31.435
27.407 | 5.2144 | 24.8136 | 5.8043 | 0.5585 | 31.4182
27.714 | 5.2165 | 24.7981 | 5.7835 | 0.552 | 31.3989
28.028 | 5.2191 | 24.7794 | 5.7706 | 0.5416 | 31.3756
28.333 | 5.2222 | 24.7551 | 5.7545 | 0.5403 | 31.3454
28.633 | 5.2262 | 24.7203 | 5.7357 | 0.562 | 31.302
28.971 | 5.2752 | 24.5668 | 5.4356 | 12.4346 | 31.1147

## F2
DEPTH | TEMP | DENSITY | OXY | FLUORESCENCE | SALINITY
0.357 | 15.4854 | 20.0543 | 8.4395 | 11.8946 | 27.4437
0.505 | 14.8774 | 20.5227 | 8.457 | 11.763 | 27.8889
0.666 | 14.3657 | 20.9339 | 8.478 | 11.5595 | 28.2879
0.871 | 13.9269 | 21.3092 | 8.4944 | 11.3648 | 28.6615
1.133 | 13.5274 | 21.6828 | 8.5062 | 11.2292 | 29.0442
1.415 | 13.1452 | 22.0581 | 8.5067 | 11.1498 | 29.4346
1.694 | 12.768 | 22.3957 | 8.4954 | 11.1086 | 29.7786
1.963 | 12.3781 | 22.6835 | 8.4616 | 11.0978 | 30.0564
2.254 | 11.967 | 22.9456 | 8.418 | 11.1081 | 30.2973
2.518 | 11.558 | 23.1863 | 8.3713 | 11.13 | 30.5129
2.824 | 11.1838 | 23.3989 | 8.3222 | 11.1637 | 30.7019
3.126 | 10.8561 | 23.578 | 8.2662 | 11.1961 | 30.8594
3.402 | 10.5631 | 23.719 | 8.2083 | 11.2032 | 30.9767
3.673 | 10.2807 | 23.8357 | 8.1447 | 11.1657 | 31.0658
3.995 | 9.9904 | 23.953 | 8.0818 | 11.084 | 31.1553
4.295 | 9.6908 | 24.0778 | 8.0231 | 10.9966 | 31.2532
4.589 | 9.3916 | 24.1907 | 7.9682 | 10.9504 | 31.337
4.881 | 9.1062 | 24.2789 | 7.9073 | 10.9636 | 31.3931
5.173 | 8.8474 | 24.3537 | 7.8443 | 11.0346 | 31.4383
5.483 | 8.6212 | 24.4246 | 7.7861 | 11.1706 | 31.4856
5.779 | 8.4268 | 24.4874 | 7.7363 | 11.3937 | 31.529
6.083 | 8.2598 | 24.5325 | 7.6889 | 11.712 | 31.5554
6.382 | 8.1155 | 24.5477 | 7.6427 | 12.105 | 31.5483
6.689 | 7.9907 | 24.5304 | 7.5947 | 12.5455 | 31.5034
6.976 | 7.8823 | 24.4921 | 7.5551 | 12.9981 | 31.4352
7.273 | 7.7849 | 24.4484 | 7.5021 | 13.4197 | 31.3621
7.575 | 7.6944 | 24.411 | 7.457 | 13.7589 | 31.2984
7.862 | 7.611 | 24.3847 | 7.4156 | 13.9391 | 31.2503
8.16 | 7.5353 | 24.3669 | 7.3665 | 13.9158 | 31.2145
8.461 | 7.4643 | 24.3557 | 7.3166 | 13.6883 | 31.188
8.763 | 7.3927 | 24.3534 | 7.2709 | 13.2832 | 31.1728
9.05 | 7.3153 | 24.3639 | 7.2327 | 12.802 | 31.1728
9.351 | 7.2309 | 24.3883 | 7.1885 | 12.3194 | 31.1896
9.65 | 7.1427 | 24.4228 | 7.1415 | 11.8119 | 31.2186
9.96 | 7.0549 | 24.4601 | 7.0983 | 11.2354 | 31.2514
10.249 | 6.9683 | 24.4983 | 7.0548 | 10.574 | 31.2856
10.554 | 6.8798 | 24.542 | 7.0132 | 9.863 | 31.3266
10.853 | 6.7859 | 24.5936 | 6.9729 | 9.1716 | 31.3767
11.142 | 6.6886 | 24.6475 | 6.9353 | 8.553 | 31.4294
11.439 | 6.5931 | 24.6961 | 6.8995 | 8.02 | 31.4757
11.735 | 6.503 | 24.7341 | 6.8631 | 7.5571 | 31.5095
12.032 | 6.4176 | 24.7634 | 6.8262 | 7.1338 | 31.5333
12.332 | 6.3355 | 24.7888 | 6.7926 | 6.7109 | 31.5525
12.629 | 6.2585 | 24.811 | 6.7635 | 6.2639 | 31.5686
12.927 | 6.1896 | 24.8273 | 6.738 | 5.8019 | 31.5786
13.217 | 6.1303 | 24.8336 | 6.7113 | 5.3541 | 31.5775
13.511 | 6.0789 | 24.8292 | 6.6856 | 4.9545 | 31.5641
13.812 | 6.033 | 24.82 | 6.6647 | 4.6143 | 31.5455
14.104 | 5.991 | 24.8121 | 6.647 | 4.3161 | 31.5291
14.398 | 5.9531 | 24.8053 | 6.6318 | 4.0449 | 31.5148
14.705 | 5.9198 | 24.7956 | 6.6199 | 3.7995 | 31.4975
14.995 | 5.891 | 24.7818 | 6.6079 | 3.5817 | 31.4757
15.292 | 5.8666 | 24.7676 | 6.5956 | 3.3877 | 31.454
15.604 | 5.8454 | 24.7573 | 6.5809 | 3.207 | 31.4378
15.906 | 5.8264 | 24.7503 | 6.5691 | 3.0225 | 31.4261
16.202 | 5.8091 | 24.7443 | 6.5667 | 2.8299 | 31.416
16.5 | 5.7933 | 24.7381 | 6.5583 | 2.6335 | 31.4058
16.8 | 5.7784 | 24.732 | 6.5491 | 2.4263 | 31.3959
17.1 | 5.7634 | 24.728 | 6.5393 | 2.2096 | 31.3885
17.4 | 5.7472 | 24.7272 | 6.5333 | 1.9987 | 31.3851
17.699 | 5.7294 | 24.7297 | 6.5278 | 1.8086 | 31.3857
17.995 | 5.71 | 24.7359 | 6.5227 | 1.6513 | 31.3907
18.303 | 5.6895 | 24.7446 | 6.5171 | 1.5211 | 31.3987
18.6 | 5.6683 | 24.7543 | 6.5155 | 1.4005 | 31.4079
18.9 | 5.6477 | 24.764 | 6.512 | 1.2933 | 31.4172
19.208 | 5.6286 | 24.7728 | 6.5085 | 1.2086 | 31.4256
19.506 | 5.6113 | 24.7799 | 6.5071 | 1.1351 | 31.432
19.801 | 5.5957 | 24.7846 | 6.504 | 1.0623 | 31.4356
20.107 | 5.5823 | 24.7859 | 6.5016 | 0.9949 | 31.4354
20.407 | 5.5709 | 24.7842 | 6.496 | 0.9421 | 31.4316
20.718 | 5.5611 | 24.7803 | 6.4909 | 0.9055 | 31.4253
21.016 | 5.5523 | 24.7752 | 6.4843 | 0.88 | 31.4176
21.317 | 5.5438 | 24.7708 | 6.4775 | 0.8599 | 31.4107
21.622 | 5.5354 | 24.7682 | 6.4709 | 0.8426 | 31.4062
21.919 | 5.5263 | 24.7675 | 6.4678 | 0.8266 | 31.4041
22.224 | 5.5165 | 24.7678 | 6.4631 | 0.8091 | 31.403
22.528 | 5.5061 | 24.7691 | 6.4564 | 0.7861 | 31.4032
22.823 | 5.4957 | 24.7719 | 6.45 | 0.7595 | 31.4052
23.123 | 5.4859 | 24.7757 | 6.4457 | 0.7333 | 31.4086
23.421 | 5.4769 | 24.7794 | 6.4421 | 0.7113 | 31.412
23.711 | 5.4689 | 24.7822 | 6.4398 | 0.6994 | 31.4143
24.015 | 5.4615 | 24.7838 | 6.4341 | 0.6956 | 31.4153
24.318 | 5.4541 | 24.7847 | 6.4246 | 0.6926 | 31.4154
24.615 | 5.446 | 24.7856 | 6.4146 | 0.6813 | 31.4153
24.925 | 5.4362 | 24.7873 | 6.4016 | 0.6604 | 31.4161
25.213 | 5.4237 | 24.7912 | 6.3907 | 0.6375 | 31.4193
25.515 | 5.4081 | 24.7981 | 6.3794 | 0.6132 | 31.4258
25.81 | 5.39 | 24.8079 | 6.3682 | 0.5913 | 31.4357
26.113 | 5.3702 | 24.8202 | 6.3526 | 0.5753 | 31.4483
26.41 | 5.3484 | 24.8345 | 6.343 | 0.5582 | 31.4634
26.713 | 5.3237 | 24.8512 | 6.3301 | 0.5381 | 31.481
27.013 | 5.2969 | 24.8691 | 6.3191 | 0.5176 | 31.4998
27.308 | 5.2713 | 24.885 | 6.3077 | 0.4991 | 31.5164
27.606 | 5.2497 | 24.8959 | 6.2978 | 0.4865 | 31.5271
27.909 | 5.233 | 24.9003 | 6.2878 | 0.4838 | 31.5303
28.207 | 5.2204 | 24.8991 | 6.2779 | 0.4888 | 31.5271
28.49 | 5.2104 | 24.8944 | 6.2688 | 0.4918 | 31.5197
28.777 | 5.2023 | 24.8869 | 6.2632 | 0.4865 | 31.5092
29.051 | 5.1957 | 24.8759 | 6.2585 | 0.4768 | 31.4943
29.32 | 5.1904 | 24.86 | 6.2505 | 0.4684 | 31.4735
29.595 | 5.1865 | 24.8416 | 6.2415 | 0.4637 | 31.4497
29.87 | 5.1834 | 24.8267 | 6.2354 | 0.4632 | 31.4304
30.131 | 5.1808 | 24.817 | 6.2283 | 0.4612 | 31.4178
30.404 | 5.1784 | 24.8108 | 6.2208 | 0.4504 | 31.4097
30.674 | 5.1759 | 24.8067 | 6.2147 | 0.4342 | 31.4042
30.967 | 5.173 | 24.804 | 6.2076 | 0.4175 | 31.4004
31.264 | 5.1693 | 24.8028 | 6.2001 | 0.4016 | 31.3983
31.566 | 5.1645 | 24.8036 | 6.1916 | 0.3866 | 31.3986
31.864 | 5.1587 | 24.8062 | 6.1847 | 0.3715 | 31.4012
32.157 | 5.1524 | 24.81 | 6.1771 | 0.3561 | 31.405
32.455 | 5.1464 | 24.8139 | 6.1713 | 0.3413 | 31.4091
32.749 | 5.1411 | 24.8172 | 6.1652 | 0.3282 | 31.4126
33.041 | 5.1364 | 24.82 | 6.1612 | 0.3185 | 31.4154
33.343 | 5.1321 | 24.8221 | 6.1565 | 0.3137 | 31.4175
33.639 | 5.128 | 24.8235 | 6.1501 | 0.3119 | 31.4187
33.939 | 5.1242 | 24.8237 | 6.143 | 0.3096 | 31.4185
34.242 | 5.1205 | 24.8229 | 6.1344 | 0.3069 | 31.4169
34.536 | 5.1169 | 24.8213 | 6.1291 | 0.3059 | 31.4145
34.835 | 5.1133 | 24.8202 | 6.1168 | 0.307 | 31.4126
35.132 | 5.1092 | 24.8205 | 6.1033 | 0.3067 | 31.4123
35.423 | 5.1043 | 24.8222 | 6.0892 | 0.3001 | 31.4138
35.717 | 5.0976 | 24.8257 | 6.0729 | 0.2903 | 31.4173
36.012 | 5.0878 | 24.8321 | 6.0545 | 0.2827 | 31.424
36.314 | 5.0737 | 24.8421 | 6.0348 | 0.2788 | 31.4348
36.6 | 5.0559 | 24.8555 | 6.0081 | 0.2796 | 31.4493
36.894 | 5.0367 | 24.8701 | 5.9805 | 0.2843 | 31.465
37.18 | 5.0179 | 24.8841 | 5.953 | 0.2918 | 31.4801
37.469 | 5.0001 | 24.8969 | 5.924 | 0.3006 | 31.494
37.767 | 4.9826 | 24.9091 | 5.8971 | 0.3075 | 31.507
38.058 | 4.9642 | 24.9211 | 5.8737 | 0.309 | 31.5196
38.358 | 4.9437 | 24.9331 | 5.8511 | 0.3062 | 31.5319
38.642 | 4.9209 | 24.9439 | 5.8278 | 0.3022 | 31.5426
38.939 | 4.898 | 24.9511 | 5.8017 | 0.3006 | 31.5485
39.229 | 4.8774 | 24.9543 | 5.7764 | 0.3029 | 31.5498
39.514 | 4.8604 | 24.9552 | 5.75 | 0.3082 | 31.5487
39.81 | 4.8463 | 24.955 | 5.7216 | 0.3134 | 31.5466
40.101 | 4.8339 | 24.9539 | 5.6931 | 0.3152 | 31.5435
40.397 | 4.8209 | 24.9526 | 5.663 | 0.3149 | 31.5401
40.683 | 4.8055 | 24.9516 | 5.6336 | 0.313 | 31.5367
40.977 | 4.7865 | 24.951 | 5.6057 | 0.309 | 31.5335
41.253 | 4.7644 | 24.9516 | 5.5782 | 0.3076 | 31.5313
41.541 | 4.7412 | 24.955 | 5.5513 | 0.3106 | 31.5326
41.829 | 4.7193 | 24.9611 | 5.5236 | 0.3136 | 31.5374
42.122 | 4.7003 | 24.9679 | 5.4978 | 0.3127 | 31.5435
42.407 | 4.6845 | 24.9736 | 5.4701 | 0.3101 | 31.5486
42.698 | 4.6712 | 24.9769 | 5.4432 | 0.3112 | 31.551
42.996 | 4.6593 | 24.9767 | 5.4152 | 0.3162 | 31.5492
43.272 | 4.6485 | 24.9719 | 5.3858 | 0.318 | 31.5418
43.558 | 4.6383 | 24.9632 | 5.3576 | 0.3119 | 31.5294
43.855 | 4.6279 | 24.9529 | 5.3304 | 0.3037 | 31.5151
44.15 | 4.6169 | 24.9438 | 5.3006 | 0.299 | 31.5022
44.432 | 4.6057 | 24.9379 | 5.2742 | 0.2965 | 31.4933
44.702 | 4.5947 | 24.9355 | 5.2497 | 0.294 | 31.4888
44.983 | 4.5844 | 24.9348 | 5.2254 | 0.2911 | 31.4867
45.26 | 4.575 | 24.9343 | 5.1993 | 0.2896 | 31.4848
45.532 | 4.5665 | 24.9334 | 5.1748 | 0.2914 | 31.4825
45.819 | 4.5586 | 24.9324 | 5.1521 | 0.2954 | 31.4803
46.098 | 4.5513 | 24.931 | 5.1291 | 0.2999 | 31.4776
46.383 | 4.5447 | 24.9283 | 5.1018 | 0.3034 | 31.4733
46.666 | 4.5387 | 24.9243 | 5.0832 | 0.3054 | 31.4674
46.955 | 4.533 | 24.92 | 5.0621 | 0.3088 | 31.4614
47.245 | 4.527 | 24.9168 | 5.0415 | 0.3176 | 31.4565
47.53 | 4.5205 | 24.9149 | 5.0232 | 0.3231 | 31.4533
47.809 | 4.5135 | 24.9143 | 5.0026 | 0.3161 | 31.4516
48.092 | 4.5066 | 24.9141 | 4.9828 | 0.3076 | 31.4505
48.382 | 4.5001 | 24.9139 | 4.9603 | 0.308 | 31.4494
48.671 | 4.494 | 24.9137 | 4.941 | 0.3158 | 31.4484
48.946 | 4.4882 | 24.9137 | 4.9204 | 0.3261 | 31.4477
49.215 | 4.4828 | 24.9139 | 4.8981 | 0.33 | 31.4472
49.494 | 4.4772 | 24.9143 | 4.876 | 0.3243 | 31.447
49.785 | 4.471 | 24.9146 | 4.8563 | 0.3141 | 31.4466
50.076 | 4.464 | 24.9149 | 4.8336 | 0.3042 | 31.446
50.365 | 4.4565 | 24.9155 | 4.8139 | 0.2981 | 31.4458
50.644 | 4.449 | 24.9166 | 4.7921 | 0.2953 | 31.4463
50.931 | 4.442 | 24.9178 | 4.7747 | 0.2915 | 31.4469
51.221 | 4.4359 | 24.9182 | 4.7574 | 0.288 | 31.4467
51.509 | 4.4306 | 24.9183 | 4.7526 | 0.2862 | 31.446
51.788 | 4.4256 | 24.9182 | 4.7417 | 0.2842 | 31.4454
52.063 | 4.4205 | 24.9179 | 4.7229 | 0.2821 | 31.4444
52.355 | 4.4152 | 24.917 | 4.702 | 0.2808 | 31.4425
52.642 | 4.4103 | 24.9151 | 4.6812 | 0.281 | 31.4395
52.924 | 4.4059 | 24.9127 | 4.6581 | 0.282 | 31.4359
53.212 | 4.4019 | 24.9101 | 4.6328 | 0.2816 | 31.4321
53.498 | 4.3976 | 24.9087 | 4.6089 | 0.2798 | 31.4299
53.788 | 4.3924 | 24.9091 | 4.5849 | 0.2789 | 31.4297
54.08 | 4.3856 | 24.9114 | 4.5627 | 0.2807 | 31.4317
54.371 | 4.377 | 24.9148 | 4.5426 | 0.2842 | 31.435
54.67 | 4.3676 | 24.9184 | 4.5258 | 0.2874 | 31.4383
54.965 | 4.3591 | 24.9214 | 4.5118 | 0.2876 | 31.4409
55.262 | 4.3531 | 24.923 | 4.5004 | 0.2853 | 31.4422
55.558 | 4.3503 | 24.9224 | 4.4861 | 0.2835 | 31.4412
55.844 | 4.3507 | 24.9191 | 4.4756 | 0.2826 | 31.437
56.129 | 4.3535 | 24.9129 | 4.4668 | 0.2826 | 31.4295
56.415 | 4.3577 | 24.9042 | 4.4598 | 0.2836 | 31.4191
56.707 | 4.3626 | 24.8932 | 4.4514 | 0.2846 | 31.4059
56.994 | 4.3679 | 24.8804 | 4.4442 | 0.2862 | 31.3904
57.284 | 4.3733 | 24.8678 | 4.4366 | 0.2888 | 31.3752
57.511 | 4.3786 | 24.8578 | 4.4286 | 0.2919 | 31.3632
57.689 | 4.3902 | 24.8812 | 4.2657 | 9.6891 | 31.3941

## F3
DEPTH | TEMP | DENSITY | OXY | FLUORESCENCE | SALINITY
0.446 | 16.0605 | 17.6224 | 8.2676 | 15.9377 | 24.4294
0.629 | 15.4607 | 18.1359 | 8.3261 | 15.7578 | 24.9367
0.86 | 14.9464 | 18.6689 | 8.3776 | 15.5752 | 25.4947
1.137 | 14.4989 | 19.2784 | 8.4189 | 15.481 | 26.1711
1.398 | 14.0902 | 19.9814 | 8.4309 | 15.491 | 26.9798
1.661 | 13.6803 | 20.7192 | 8.4216 | 15.5751 | 27.8336
1.922 | 13.2339 | 21.4185 | 8.3904 | 15.7024 | 28.6286
2.193 | 12.7334 | 22.0404 | 8.332 | 15.8468 | 29.3108
2.467 | 12.19 | 22.5899 | 8.2576 | 15.9583 | 29.8908
2.748 | 11.6414 | 23.0785 | 8.1702 | 15.9797 | 30.3932
3.025 | 11.1221 | 23.5023 | 8.08 | 15.8822 | 30.821
3.3 | 10.6403 | 23.8696 | 7.9837 | 15.6467 | 31.1868
3.587 | 10.1856 | 24.1979 | 7.8936 | 15.252 | 31.5104
3.877 | 9.7436 | 24.4903 | 7.8121 | 14.7143 | 31.7925
4.163 | 9.3135 | 24.7306 | 7.7336 | 14.0946 | 32.0123
4.424 | 8.9121 | 24.9014 | 7.6622 | 13.4603 | 32.1509
4.704 | 8.5556 | 24.9999 | 7.5992 | 12.8586 | 32.2075
4.987 | 8.2515 | 25.0425 | 7.5444 | 12.3215 | 32.2045
5.265 | 8.0016 | 25.0549 | 7.4877 | 11.8748 | 32.174
5.534 | 7.8022 | 25.0469 | 7.4316 | 11.5307 | 32.1275
5.816 | 7.6457 | 25.0119 | 7.3797 | 11.2898 | 32.055
6.088 | 7.5226 | 24.9491 | 7.332 | 11.1498 | 31.9533
6.378 | 7.4235 | 24.8618 | 7.2878 | 11.1171 | 31.8249
6.674 | 7.3385 | 24.7647 | 7.2444 | 11.203 | 31.6868
6.956 | 7.2582 | 24.6826 | 7.1927 | 11.3858 | 31.5685
7.25 | 7.1782 | 24.6239 | 7.1388 | 11.5876 | 31.4804
7.548 | 7.0977 | 24.5882 | 7.0878 | 11.7012 | 31.4214
7.836 | 7.0146 | 24.5763 | 7.0345 | 11.6674 | 31.3925
8.133 | 6.9271 | 24.586 | 6.9892 | 11.5028 | 31.3902
8.426 | 6.8373 | 24.6109 | 6.9447 | 11.2324 | 31.4072
8.725 | 6.7478 | 24.645 | 6.9069 | 10.8792 | 31.4358
9.028 | 6.6591 | 24.6839 | 6.8685 | 10.4635 | 31.4709
9.329 | 6.5695 | 24.725 | 6.829 | 9.9668 | 31.5086
9.627 | 6.4789 | 24.765 | 6.7937 | 9.3789 | 31.545
9.922 | 6.3935 | 24.8001 | 6.7606 | 8.7161 | 31.576
10.207 | 6.321 | 24.8243 | 6.7274 | 8.0032 | 31.5953
10.496 | 6.264 | 24.8317 | 6.6981 | 7.2812 | 31.5957
10.811 | 6.2197 | 24.8248 | 6.6693 | 6.5924 | 31.5802
11.112 | 6.1841 | 24.811 | 6.6424 | 5.9782 | 31.5572
11.402 | 6.1532 | 24.7939 | 6.6198 | 5.4551 | 31.5308
11.691 | 6.1233 | 24.7768 | 6.5992 | 5.0128 | 31.5045
11.979 | 6.0918 | 24.7597 | 6.5792 | 4.6431 | 31.478
12.276 | 6.0596 | 24.7418 | 6.5631 | 4.3245 | 31.4504
12.563 | 6.0304 | 24.7271 | 6.5472 | 4.0386 | 31.4273
12.842 | 6.0066 | 24.7172 | 6.5295 | 3.7764 | 31.4112
13.114 | 5.9884 | 24.7103 | 6.5115 | 3.5199 | 31.3997
13.408 | 5.9745 | 24.704 | 6.4932 | 3.2576 | 31.3897
13.711 | 5.9626 | 24.6985 | 6.4765 | 2.991 | 31.3809
13.997 | 5.9507 | 24.6941 | 6.4604 | 2.7288 | 31.3736
14.278 | 5.9364 | 24.6901 | 6.4469 | 2.481 | 31.3663
14.567 | 5.918 | 24.6872 | 6.4344 | 2.2581 | 31.3599
14.863 | 5.8945 | 24.689 | 6.4233 | 2.0702 | 31.3587
15.15 | 5.8664 | 24.6984 | 6.4155 | 1.9153 | 31.3664
15.435 | 5.8351 | 24.7147 | 6.4054 | 1.7841 | 31.3824
15.722 | 5.8019 | 24.7353 | 6.394 | 1.6731 | 31.4035
16.015 | 5.7684 | 24.7571 | 6.3817 | 1.5837 | 31.4261
16.31 | 5.7369 | 24.7772 | 6.3683 | 1.5099 | 31.4469
16.598 | 5.7091 | 24.7932 | 6.3603 | 1.4393 | 31.4631
16.89 | 5.6843 | 24.8044 | 6.351 | 1.3722 | 31.4736
17.169 | 5.6603 | 24.812 | 6.3386 | 1.3198 | 31.4797
17.458 | 5.6344 | 24.8184 | 6.3298 | 1.2838 | 31.4841
17.741 | 5.6058 | 24.8254 | 6.3189 | 1.2578 | 31.4887
18.024 | 5.5734 | 24.8348 | 6.3078 | 1.2427 | 31.4959
18.308 | 5.537 | 24.8475 | 6.2991 | 1.2338 | 31.5068
18.591 | 5.5 | 24.8614 | 6.2924 | 1.2196 | 31.519
18.879 | 5.4675 | 24.8736 | 6.2843 | 1.1955 | 31.5298
19.159 | 5.4415 | 24.8827 | 6.2773 | 1.1641 | 31.5376
19.442 | 5.4209 | 24.8883 | 6.2664 | 1.1325 | 31.5417
19.73 | 5.4039 | 24.8896 | 6.2591 | 1.1023 | 31.5409
20.021 | 5.3901 | 24.8857 | 6.2501 | 1.0721 | 31.5341
20.317 | 5.3794 | 24.8777 | 6.2435 | 1.04 | 31.5224
20.598 | 5.3709 | 24.8655 | 6.2378 | 1.0054 | 31.5057
20.893 | 5.3636 | 24.8499 | 6.2304 | 0.9747 | 31.4851
21.181 | 5.3563 | 24.8365 | 6.2251 | 0.9497 | 31.4671
21.461 | 5.3483 | 24.8289 | 6.2182 | 0.9321 | 31.4563
21.727 | 5.3395 | 24.8258 | 6.2111 | 0.9161 | 31.4512
22.012 | 5.3311 | 24.8238 | 6.2027 | 0.8838 | 31.4475
22.293 | 5.3234 | 24.8219 | 6.1918 | 0.8374 | 31.444
22.567 | 5.3158 | 24.8215 | 6.1883 | 0.7905 | 31.4424
22.843 | 5.3074 | 24.8234 | 6.182 | 0.7462 | 31.4437
23.131 | 5.2985 | 24.8266 | 6.2233 | 0.7084 | 31.4465
23.416 | 5.2894 | 24.8301 | 6.2671 | 0.6822 | 31.4496
23.699 | 5.2792 | 24.834 | 6.1741 | 0.6629 | 31.4531
23.982 | 5.2678 | 24.838 | 6.1496 | 0.6395 | 31.4566
24.26 | 5.2559 | 24.8422 | 6.1321 | 0.6054 | 31.4601
24.535 | 5.2446 | 24.8465 | 6.1212 | 0.5677 | 31.4641
24.812 | 5.2348 | 24.8501 | 6.1236 | 0.5381 | 31.4673
25.09 | 5.2269 | 24.8513 | 6.1288 | 0.5188 | 31.4676
25.376 | 5.2209 | 24.8498 | 6.133 | 0.5042 | 31.4649
25.646 | 5.2168 | 24.8467 | 6.1316 | 0.4922 | 31.4604
25.927 | 5.2149 | 24.8411 | 6.1274 | 0.4849 | 31.453
26.2 | 5.2153 | 24.8316 | 6.123 | 0.4829 | 31.4411
26.474 | 5.2177 | 24.8184 | 6.1164 | 0.4858 | 31.4247
26.741 | 5.2215 | 24.8019 | 6.109 | 0.4844 | 31.4044
27.013 | 5.226 | 24.7817 | 6.1 | 0.4715 | 31.3795
27.284 | 5.2303 | 24.7567 | 6.0908 | 0.4564 | 31.3485
27.552 | 5.234 | 24.7229 | 6.0815 | 0.4488 | 31.3063
27.831 | 5.2372 | 24.6729 | 6.073 | 0.4508 | 31.2436
28.048 | 5.2401 | 24.5949 | 6.0675 | 0.4627 | 31.1454
28.136 | 5.2674 | 24.7707 | 5.9195 | 0.5659 | 31.3714

## G2
DEPTH | TEMP | DENSITY | OXY | FLUORESCENCE | SALINITY
0.319 | 17.2528 | 19.3845 | 8.5077 | 7.9732 | 27.0737
0.436 | 16.6176 | 19.8566 | 8.5694 | 7.7354 | 27.5049
0.632 | 15.9347 | 20.3708 | 8.5973 | 7.4762 | 27.9811
0.886 | 15.199 | 20.9329 | 8.5866 | 7.2518 | 28.5094
1.16 | 14.43 | 21.53 | 8.5526 | 7.1027 | 29.0789
1.421 | 13.6769 | 22.1233 | 8.5102 | 7.0254 | 29.653
1.695 | 12.9944 | 22.6621 | 8.477 | 6.9938 | 30.1787
1.938 | 12.4123 | 23.1072 | 8.4253 | 6.9906 | 30.6117
2.208 | 11.9227 | 23.4506 | 8.3677 | 7.0215 | 30.9381
2.47 | 11.5009 | 23.7054 | 8.3142 | 7.0983 | 31.1684
2.732 | 11.1308 | 23.8807 | 8.2673 | 7.2278 | 31.3099
2.997 | 10.8034 | 23.9775 | 8.2259 | 7.4275 | 31.3613
3.269 | 10.5124 | 24.0025 | 8.1825 | 7.7196 | 31.3298
3.58 | 10.2555 | 23.9805 | 8.1363 | 8.1048 | 31.2463
3.847 | 10.0276 | 23.9478 | 8.0814 | 8.5584 | 31.1563
4.115 | 9.8154 | 23.9375 | 8.0346 | 9.038 | 31.099
4.371 | 9.6041 | 23.9675 | 7.9829 | 9.501 | 31.0942
4.672 | 9.3898 | 24.0255 | 7.9264 | 9.9251 | 31.1253
4.936 | 9.1816 | 24.0889 | 7.8648 | 10.3127 | 31.165
5.186 | 8.9877 | 24.1506 | 7.8043 | 10.6854 | 31.2059
5.512 | 8.8078 | 24.2087 | 7.7539 | 11.0766 | 31.2453
5.788 | 8.6359 | 24.2657 | 7.702 | 11.5079 | 31.2854
6.069 | 8.4669 | 24.3262 | 7.6524 | 11.9802 | 31.3307
6.328 | 8.3033 | 24.3854 | 7.6101 | 12.491 | 31.3758
6.58 | 8.1506 | 24.4307 | 7.5683 | 13.0169 | 31.4054
6.891 | 8.0101 | 24.4546 | 7.5313 | 13.5205 | 31.4104
7.182 | 7.8807 | 24.4644 | 7.4948 | 13.9657 | 31.3996
7.468 | 7.7624 | 24.4724 | 7.4539 | 14.2861 | 31.3886
7.75 | 7.6547 | 24.4824 | 7.4068 | 14.4008 | 31.3824
8.037 | 7.5551 | 24.4927 | 7.3541 | 14.2719 | 31.378
8.319 | 7.4589 | 24.5021 | 7.2927 | 13.917 | 31.3734
8.57 | 7.3615 | 24.5124 | 7.2229 | 13.427 | 31.3697
8.82 | 7.26 | 24.5303 | 7.158 | 12.9216 | 31.3752
9.113 | 7.1515 | 24.5611 | 7.0958 | 12.4295 | 31.3959
9.402 | 7.032 | 24.6051 | 7.036 | 11.9212 | 31.4319
9.675 | 6.8996 | 24.6631 | 6.9824 | 11.3886 | 31.4836
9.953 | 6.7581 | 24.7336 | 6.934 | 10.8267 | 31.55
10.193 | 6.6145 | 24.81 | 6.8871 | 10.2392 | 31.6237
10.424 | 6.4769 | 24.8828 | 6.8454 | 9.6581 | 31.6941
10.674 | 6.3531 | 24.9428 | 6.8034 | 9.1184 | 31.7505
10.956 | 6.2469 | 24.9851 | 6.7666 | 8.6086 | 31.7876
11.222 | 6.1598 | 25.0086 | 6.7329 | 8.0849 | 31.8038
11.502 | 6.0908 | 25.0124 | 6.7018 | 7.5336 | 31.798
11.788 | 6.0367 | 24.9958 | 6.6743 | 6.9495 | 31.7688
12.068 | 5.9927 | 24.9631 | 6.6423 | 6.3363 | 31.7206
12.355 | 5.9548 | 24.922 | 6.6165 | 5.7449 | 31.6629
12.655 | 5.9204 | 24.8805 | 6.5902 | 5.2157 | 31.605
12.931 | 5.8883 | 24.8458 | 6.5654 | 4.7484 | 31.5563
13.221 | 5.8589 | 24.8198 | 6.5349 | 4.3336 | 31.519
13.514 | 5.8324 | 24.8004 | 6.5084 | 3.9585 | 31.4904
13.801 | 5.8085 | 24.7871 | 6.4816 | 3.606 | 31.4701
14.103 | 5.7853 | 24.7805 | 6.4579 | 3.2671 | 31.4583
14.396 | 5.7603 | 24.7801 | 6.435 | 2.9481 | 31.4541
14.686 | 5.7318 | 24.7847 | 6.4251 | 2.6481 | 31.4558
14.977 | 5.7002 | 24.7925 | 6.4193 | 2.3622 | 31.461
15.28 | 5.6674 | 24.8017 | 6.4135 | 2.0925 | 31.4677
15.584 | 5.6344 | 24.8116 | 6.4113 | 1.8451 | 31.4755
15.882 | 5.6019 | 24.8225 | 6.4125 | 1.6345 | 31.4845
16.183 | 5.5721 | 24.8332 | 6.4141 | 1.4643 | 31.4938
16.485 | 5.5476 | 24.8406 | 6.4193 | 1.3265 | 31.4996
16.781 | 5.5291 | 24.8419 | 6.4263 | 1.2124 | 31.4986
17.064 | 5.5139 | 24.8371 | 6.4289 | 1.1161 | 31.4903
17.348 | 5.4999 | 24.8275 | 6.4285 | 1.0407 | 31.4762
17.642 | 5.4857 | 24.817 | 6.4264 | 0.9851 | 31.4608
17.922 | 5.4694 | 24.8096 | 6.4257 | 0.942 | 31.4492
18.22 | 5.4506 | 24.8056 | 6.4214 | 0.9038 | 31.4414
18.524 | 5.4307 | 24.8043 | 6.4165 | 0.8679 | 31.4369
18.815 | 5.4111 | 24.8074 | 6.4095 | 0.838 | 31.4381
19.119 | 5.3921 | 24.8174 | 6.405 | 0.8125 | 31.448
19.412 | 5.3724 | 24.8321 | 6.4039 | 0.7845 | 31.4638
19.713 | 5.3505 | 24.8483 | 6.3924 | 0.7539 | 31.4811
20.024 | 5.3263 | 24.8659 | 6.3837 | 0.7255 | 31.5001
20.329 | 5.302 | 24.8828 | 6.377 | 0.6978 | 31.518
20.617 | 5.2803 | 24.8938 | 6.3664 | 0.6679 | 31.5288
20.913 | 5.262 | 24.8988 | 6.3536 | 0.6373 | 31.5326
21.212 | 5.2471 | 24.9004 | 6.3419 | 0.6076 | 31.5325
21.52 | 5.2352 | 24.8997 | 6.3315 | 0.5809 | 31.53
21.822 | 5.2255 | 24.8967 | 6.3255 | 0.5585 | 31.5248
22.101 | 5.2168 | 24.8906 | 6.3148 | 0.5387 | 31.5159
22.405 | 5.2077 | 24.8812 | 6.3066 | 0.5209 | 31.5027
22.705 | 5.1978 | 24.87 | 6.3014 | 0.5075 | 31.4873
23.01 | 5.1874 | 24.8617 | 6.2957 | 0.4959 | 31.4753
23.303 | 5.1772 | 24.8575 | 6.2876 | 0.4807 | 31.4685
23.599 | 5.1685 | 24.8548 | 6.2812 | 0.465 | 31.464
23.906 | 5.162 | 24.8526 | 6.2744 | 0.4555 | 31.4602
24.208 | 5.1577 | 24.8505 | 6.268 | 0.4524 | 31.457
24.512 | 5.1546 | 24.8484 | 6.2598 | 0.4463 | 31.4539
24.825 | 5.1511 | 24.8462 | 6.2521 | 0.429 | 31.4506
25.121 | 5.1463 | 24.844 | 6.2455 | 0.4072 | 31.4472
25.432 | 5.1402 | 24.842 | 6.2386 | 0.3894 | 31.4438
25.728 | 5.1331 | 24.8405 | 6.2327 | 0.3758 | 31.441
26.029 | 5.1256 | 24.8402 | 6.225 | 0.3664 | 31.4395
26.338 | 5.118 | 24.8418 | 6.2168 | 0.3612 | 31.4406
26.645 | 5.1108 | 24.8456 | 6.2033 | 0.3562 | 31.4443
26.954 | 5.104 | 24.8505 | 6.1925 | 0.3476 | 31.4496
27.263 | 5.0973 | 24.8551 | 6.183 | 0.3394 | 31.4545
27.576 | 5.0902 | 24.8587 | 6.1729 | 0.3362 | 31.458
27.878 | 5.082 | 24.8616 | 6.1616 | 0.3347 | 31.4606
28.181 | 5.0718 | 24.8652 | 6.1514 | 0.3317 | 31.4637
28.494 | 5.0586 | 24.8711 | 6.1358 | 0.3301 | 31.4693
28.795 | 5.0422 | 24.8799 | 6.1222 | 0.332 | 31.4782
29.103 | 5.0224 | 24.8918 | 6.1063 | 0.3332 | 31.4905
29.404 | 5.0001 | 24.9061 | 6.0891 | 0.3296 | 31.5056
29.717 | 4.9778 | 24.9207 | 6.0732 | 0.3239 | 31.5211
30.02 | 4.9576 | 24.9334 | 6.0555 | 0.3195 | 31.5343
30.297 | 4.9396 | 24.9431 | 6.039 | 0.3165 | 31.5442
30.598 | 4.9212 | 24.9515 | 6.0226 | 0.3145 | 31.5522
30.903 | 4.9007 | 24.9592 | 6.0051 | 0.312 | 31.5592
31.205 | 4.879 | 24.9652 | 5.9877 | 0.3094 | 31.5638
31.504 | 4.8584 | 24.9676 | 5.9712 | 0.3086 | 31.5641
31.807 | 4.8412 | 24.9649 | 5.9507 | 0.3088 | 31.5584
32.113 | 4.8277 | 24.9584 | 5.9338 | 0.3076 | 31.5484
32.421 | 4.8162 | 24.9526 | 5.913 | 0.3048 | 31.5396
32.722 | 4.8047 | 24.9507 | 5.892 | 0.3019 | 31.5356
33.023 | 4.792 | 24.9504 | 5.8708 | 0.2991 | 31.5335
33.327 | 4.7776 | 24.9482 | 5.85 | 0.2964 | 31.5288
33.627 | 4.762 | 24.9436 | 5.8223 | 0.2935 | 31.521
33.93 | 4.7456 | 24.9401 | 5.7984 | 0.2893 | 31.5144
34.234 | 4.7285 | 24.9407 | 5.7742 | 0.2834 | 31.5129
34.541 | 4.7105 | 24.9465 | 5.747 | 0.2765 | 31.5179
34.838 | 4.692 | 24.9562 | 5.7216 | 0.2709 | 31.5277
35.14 | 4.6734 | 24.9657 | 5.6956 | 0.2679 | 31.5372
35.447 | 4.6548 | 24.973 | 5.6734 | 0.2668 | 31.544
35.74 | 4.6366 | 24.978 | 5.6525 | 0.2647 | 31.548
36.039 | 4.6186 | 24.9812 | 5.6314 | 0.2596 | 31.5496
36.346 | 4.6013 | 24.9833 | 5.6066 | 0.2528 | 31.55
36.646 | 4.5851 | 24.9842 | 5.5854 | 0.2458 | 31.549
36.941 | 4.5703 | 24.9831 | 5.5627 | 0.2403 | 31.5458
37.227 | 4.557 | 24.9799 | 5.5381 | 0.2378 | 31.54
37.517 | 4.5452 | 24.9753 | 5.516 | 0.2369 | 31.5327
37.811 | 4.5346 | 24.9697 | 5.4919 | 0.2358 | 31.5243
38.106 | 4.5242 | 24.9642 | 5.4634 | 0.234 | 31.516
38.391 | 4.5129 | 24.9599 | 5.4417 | 0.2323 | 31.5091
38.671 | 4.4998 | 24.9575 | 5.4191 | 0.232 | 31.5044
38.968 | 4.485 | 24.9575 | 5.3929 | 0.234 | 31.5025
39.263 | 4.4694 | 24.9596 | 5.3617 | 0.2372 | 31.5031
39.554 | 4.4544 | 24.9624 | 5.3303 | 0.2403 | 31.5047
39.835 | 4.4407 | 24.9653 | 5.2918 | 0.2441 | 31.5067
40.136 | 4.4286 | 24.9682 | 5.2567 | 0.2482 | 31.5088
40.429 | 4.4175 | 24.9704 | 5.2192 | 0.2506 | 31.5102
40.711 | 4.4073 | 24.9707 | 5.1842 | 0.2508 | 31.5093
41.006 | 4.398 | 24.9685 | 5.1491 | 0.2515 | 31.5054
41.3 | 4.3891 | 24.9641 | 5.1106 | 0.2526 | 31.4986
41.591 | 4.3802 | 24.9582 | 5.0787 | 0.2494 | 31.4901
41.88 | 4.3709 | 24.953 | 5.0436 | 0.2424 | 31.4823
42.166 | 4.3613 | 24.9498 | 5.014 | 0.2355 | 31.4771
42.469 | 4.352 | 24.948 | 4.986 | 0.2305 | 31.4737
42.755 | 4.3435 | 24.9466 | 4.9562 | 0.2273 | 31.4709
43.049 | 4.3358 | 24.945 | 4.9322 | 0.2258 | 31.4679
43.334 | 4.3289 | 24.9433 | 4.9086 | 0.2252 | 31.4649
43.624 | 4.3229 | 24.9418 | 4.885 | 0.2247 | 31.4622
43.921 | 4.3173 | 24.94 | 4.8642 | 0.2254 | 31.4593
44.21 | 4.3108 | 24.9382 | 4.8432 | 0.2264 | 31.4562
44.497 | 4.3031 | 24.9368 | 4.8232 | 0.2261 | 31.4535
44.787 | 4.2947 | 24.9362 | 4.8034 | 0.2246 | 31.4516
45.083 | 4.2869 | 24.9358 | 4.7859 | 0.2231 | 31.4502
45.371 | 4.2807 | 24.935 | 4.7683 | 0.2238 | 31.4484
45.654 | 4.2763 | 24.9331 | 4.7507 | 0.2271 | 31.4454
45.937 | 4.2737 | 24.9302 | 4.7302 | 0.2302 | 31.4415
46.224 | 4.2724 | 24.9267 | 4.705 | 0.2319 | 31.4369
46.509 | 4.2716 | 24.9217 | 4.6831 | 0.2324 | 31.4305
46.798 | 4.2707 | 24.9155 | 4.6569 | 0.2324 | 31.4226
47.078 | 4.2693 | 24.9101 | 4.6296 | 0.233 | 31.4156
47.362 | 4.267 | 24.9061 | 4.6012 | 0.2341 | 31.4103
47.641 | 4.2636 | 24.9041 | 4.5697 | 0.2355 | 31.4074
47.916 | 4.2588 | 24.9051 | 4.5381 | 0.237 | 31.408
48.186 | 4.2529 | 24.9084 | 4.5063 | 0.2388 | 31.4115
48.433 | 4.2463 | 24.9135 | 4.472 | 0.2418 | 31.4171
48.67 | 4.2393 | 24.9196 | 4.4395 | 0.2462 | 31.4238
48.935 | 4.2324 | 24.9253 | 4.4093 | 0.2508 | 31.4302
49.21 | 4.2258 | 24.93 | 4.3768 | 0.2544 | 31.4353
49.486 | 4.2196 | 24.9337 | 4.3453 | 0.2562 | 31.4392
49.763 | 4.2135 | 24.9365 | 4.314 | 0.2558 | 31.4419
50.028 | 4.2079 | 24.9375 | 4.2812 | 0.2531 | 31.4425
50.262 | 4.2027 | 24.9368 | 4.2483 | 0.25 | 31.441
50.527 | 4.1978 | 24.9354 | 4.2199 | 0.248 | 31.4386
50.805 | 4.1929 | 24.9338 | 4.192 | 0.2464 | 31.436
51.086 | 4.188 | 24.9323 | 4.1648 | 0.2451 | 31.4335
51.363 | 4.1833 | 24.931 | 4.1389 | 0.2438 | 31.4313
51.645 | 4.1786 | 24.9303 | 4.1149 | 0.2422 | 31.4298
51.931 | 4.1741 | 24.9296 | 4.0943 | 0.2403 | 31.4284
52.218 | 4.1702 | 24.9285 | 4.0717 | 0.2382 | 31.4265
52.507 | 4.1671 | 24.927 | 4.0524 | 0.2373 | 31.4243
52.79 | 4.1647 | 24.9253 | 4.0316 | 0.2394 | 31.4218
53.071 | 4.1626 | 24.9233 | 4.0087 | 0.2442 | 31.419
53.364 | 4.1608 | 24.9207 | 3.9869 | 0.2498 | 31.4156
53.654 | 4.1588 | 24.9185 | 3.9634 | 0.2548 | 31.4125
53.943 | 4.1565 | 24.9168 | 3.937 | 0.2587 | 31.4101
54.231 | 4.1536 | 24.9156 | 3.9113 | 0.2613 | 31.4083
54.52 | 4.1501 | 24.9153 | 3.8844 | 0.2621 | 31.4074
54.807 | 4.1462 | 24.9161 | 3.8588 | 0.2628 | 31.408
55.091 | 4.1421 | 24.918 | 3.8349 | 0.2653 | 31.4099
55.375 | 4.1378 | 24.9203 | 3.8102 | 0.2693 | 31.4123
55.654 | 4.1334 | 24.9228 | 3.7856 | 0.2736 | 31.4149
55.928 | 4.1294 | 24.925 | 3.7608 | 0.2775 | 31.4172
56.201 | 4.1257 | 24.9267 | 3.7387 | 0.2817 | 31.4188
56.442 | 4.1226 | 24.9272 | 3.7162 | 0.2853 | 31.4191
56.701 | 4.1199 | 24.9266 | 3.6943 | 0.2847 | 31.418
56.983 | 4.1174 | 24.9254 | 3.6755 | 0.2818 | 31.4162
57.259 | 4.1153 | 24.9239 | 3.6539 | 0.2809 | 31.414
57.538 | 4.1134 | 24.922 | 3.6344 | 0.2826 | 31.4114
57.813 | 4.1115 | 24.9202 | 3.6139 | 0.2865 | 31.4088
58.09 | 4.1097 | 24.9184 | 3.591 | 0.2918 | 31.4064
58.379 | 4.108 | 24.9171 | 3.5709 | 0.2948 | 31.4045
58.654 | 4.1062 | 24.9164 | 3.5483 | 0.2926 | 31.4034
58.929 | 4.1043 | 24.916 | 3.5286 | 0.2885 | 31.4027
59.215 | 4.1021 | 24.9161 | 3.5081 | 0.2855 | 31.4026
59.482 | 4.0996 | 24.9167 | 3.4883 | 0.2846 | 31.403
59.767 | 4.0969 | 24.9175 | 3.4686 | 0.2866 | 31.4038
60.044 | 4.0941 | 24.9186 | 3.4474 | 0.2896 | 31.4048
60.326 | 4.0915 | 24.9195 | 3.4275 | 0.2922 | 31.4056
60.593 | 4.0892 | 24.9201 | 3.4096 | 0.2957 | 31.4061
60.852 | 4.0871 | 24.9206 | 3.3896 | 0.3009 | 31.4065
61.123 | 4.0853 | 24.9208 | 3.3726 | 0.3053 | 31.4064
61.398 | 4.0837 | 24.9206 | 3.3573 | 0.3065 | 31.406
61.679 | 4.0823 | 24.9199 | 3.3406 | 0.3069 | 31.4049
61.956 | 4.081 | 24.9188 | 3.3254 | 0.3086 | 31.4034
62.217 | 4.08 | 24.9175 | 3.3096 | 0.3104 | 31.4016
62.475 | 4.0791 | 24.9162 | 3.2974 | 0.3125 | 31.3999
62.753 | 4.0784 | 24.915 | 3.2833 | 0.3157 | 31.3983
63.033 | 4.0779 | 24.9139 | 3.2696 | 0.3208 | 31.3968
63.318 | 4.0775 | 24.9128 | 3.2574 | 0.3271 | 31.3954
63.604 | 4.0771 | 24.9118 | 3.2474 | 0.3321 | 31.3941
63.887 | 4.0769 | 24.9108 | 3.2354 | 0.3341 | 31.3928
64.159 | 4.0766 | 24.9101 | 3.2252 | 0.3341 | 31.3919
64.418 | 4.0764 | 24.9094 | 3.2091 | 0.3342 | 31.391
64.68 | 4.0762 | 24.9089 | 3.2024 | 0.3341 | 31.3904
64.948 | 4.0761 | 24.9084 | 3.1929 | 0.3332 | 31.3898
65.218 | 4.076 | 24.908 | 3.1854 | 0.3332 | 31.3892
65.49 | 4.076 | 24.9077 | 3.1792 | 0.3354 | 31.3888
65.766 | 4.0759 | 24.9074 | 3.1683 | 0.3387 | 31.3884
66.03 | 4.0758 | 24.9072 | 3.1588 | 0.342 | 31.3881
66.301 | 4.0757 | 24.907 | 3.1491 | 0.3441 | 31.3879
66.57 | 4.0757 | 24.9068 | 3.1387 | 0.3454 | 31.3877
66.839 | 4.0756 | 24.9067 | 3.1287 | 0.3468 | 31.3875
67.104 | 4.0756 | 24.9066 | 3.1159 | 0.3483 | 31.3873
67.374 | 4.0757 | 24.9063 | 3.1052 | 0.3496 | 31.387
67.635 | 4.0759 | 24.9059 | 3.0967 | 0.3507 | 31.3866
67.889 | 4.0763 | 24.9054 | 3.0851 | 0.3516 | 31.3859
68.142 | 4.0769 | 24.9047 | 3.0777 | 0.3527 | 31.3851
68.392 | 4.078 | 24.9034 | 3.0701 | 0.3539 | 31.3836
68.632 | 4.0797 | 24.9015 | 3.061 | 0.3553 | 31.3814
68.854 | 4.0819 | 24.8989 | 3.0516 | 0.3581 | 31.3784
69.072 | 4.0846 | 24.8953 | 3.0442 | 0.3627 | 31.3742
69.301 | 4.0873 | 24.8909 | 3.0305 | 0.3698 | 31.369
69.528 | 4.0894 | 24.8857 | 3.0181 | 0.3812 | 31.3627
69.778 | 4.0905 | 24.8792 | 3.0027 | 0.3998 | 31.3547
69.986 | 4.0904 | 24.8702 | 2.9902 | 0.4301 | 31.3433
70.13 | 4.1067 | 24.8947 | 2.7589 | 3.183 | 31.3762

## H1
DEPTH | TEMP | DENSITY | OXY | FLUORESCENCE | SALINITY
0.304 | 16.3132 | 19.4664 | 7.6866 | 0.7597 | 26.908
0.477 | 15.9966 | 19.7019 | 7.7342 | 0.7708 | 27.1261
0.658 | 15.5802 | 20.0137 | 7.7958 | 0.7748 | 27.4169
0.883 | 15.067 | 20.4048 | 7.8497 | 0.7721 | 27.7863
1.127 | 14.5046 | 20.845 | 7.8728 | 0.7648 | 28.2089
1.4 | 13.9526 | 21.2911 | 7.8813 | 0.7565 | 28.6446
1.667 | 13.4522 | 21.7121 | 7.893 | 0.7495 | 29.0633
1.957 | 13.0164 | 22.1025 | 7.9089 | 0.7441 | 29.4603
2.249 | 12.6335 | 22.4639 | 7.9226 | 0.7401 | 29.8341
2.546 | 12.2831 | 22.7872 | 7.9445 | 0.7371 | 30.1676
2.833 | 11.9495 | 23.062 | 7.9683 | 0.7348 | 30.4434
3.12 | 11.6212 | 23.2806 | 7.9948 | 0.7329 | 30.649
3.412 | 11.2937 | 23.4454 | 7.979 | 0.7309 | 30.7864
3.698 | 10.9732 | 23.5768 | 7.9851 | 0.7285 | 30.8838
3.979 | 10.6669 | 23.7013 | 8.0457 | 0.7251 | 30.9764
4.265 | 10.3812 | 23.8345 | 8.1114 | 0.7219 | 31.0858
4.553 | 10.124 | 23.9751 | 8.1529 | 0.7193 | 31.2115
4.837 | 9.9007 | 24.1078 | 8.1436 | 0.7167 | 31.3349
5.124 | 9.7094 | 24.2179 | 8.1316 | 0.7138 | 31.4365
5.407 | 9.5392 | 24.2975 | 8.1366 | 0.7109 | 31.5037
5.688 | 9.377 | 24.3508 | 8.1297 | 0.7081 | 31.5391
5.957 | 9.2151 | 24.3975 | 8.1406 | 0.7052 | 31.5665
6.231 | 9.0514 | 24.4413 | 8.1388 | 0.7026 | 31.5901
6.502 | 8.8899 | 24.4653 | 8.121 | 0.7005 | 31.5891
6.769 | 8.7365 | 24.4772 | 8.114 | 0.6983 | 31.5747
7.043 | 8.5949 | 24.5011 | 8.1226 | 0.6953 | 31.5782
7.317 | 8.4662 | 24.5424 | 8.1309 | 0.6927 | 31.6066
7.594 | 8.3469 | 24.5964 | 8.1648 | 0.691 | 31.6531
7.861 | 8.2314 | 24.6558 | 8.1786 | 0.6904 | 31.7074
8.134 | 8.1188 | 24.7128 | 8.1746 | 0.6906 | 31.7594
8.411 | 8.0099 | 24.759 | 8.1579 | 0.6912 | 31.7983
8.684 | 7.9013 | 24.7916 | 8.1329 | 0.6915 | 31.8202
8.955 | 7.7884 | 24.8293 | 8.1068 | 0.6914 | 31.8478
9.239 | 7.6692 | 24.887 | 8.0827 | 0.6908 | 31.9001
9.511 | 7.5455 | 24.9523 | 8.0801 | 0.6894 | 31.9613
9.793 | 7.421 | 25.0173 | 8.06 | 0.6878 | 32.0223
10.068 | 7.298 | 25.0889 | 8.0399 | 0.6868 | 32.0921
10.349 | 7.1812 | 25.1642 | 8.0435 | 0.6855 | 32.1676
10.627 | 7.0772 | 25.2421 | 8.0496 | 0.6837 | 32.249
10.897 | 6.989 | 25.3172 | 8.0284 | 0.6827 | 32.3295
11.154 | 6.9175 | 25.3651 | 8.0056 | 0.6822 | 32.3782
11.415 | 6.8594 | 25.3721 | 8.0025 | 0.6813 | 32.3775
11.687 | 6.8067 | 25.3554 | 8.0006 | 0.6797 | 32.3474
11.954 | 6.7562 | 25.3493 | 8.0057 | 0.6781 | 32.3313
12.217 | 6.7085 | 25.3654 | 8.0145 | 0.6775 | 32.3439
12.483 | 6.6593 | 25.3876 | 7.986 | 0.6778 | 32.364
12.753 | 6.6013 | 25.4081 | 7.9566 | 0.6785 | 32.3805
13.008 | 6.5347 | 25.4212 | 7.9423 | 0.679 | 32.3863
13.271 | 6.4658 | 25.4208 | 7.9211 | 0.6788 | 32.3747
13.538 | 6.396 | 25.4296 | 7.8649 | 0.6785 | 32.3747
13.805 | 6.3274 | 25.4612 | 7.8187 | 0.6797 | 32.4038
14.077 | 6.2648 | 25.4962 | 7.7931 | 0.6832 | 32.4382
14.347 | 6.2037 | 25.5397 | 7.7238 | 0.6887 | 32.4837
14.615 | 6.1359 | 25.612 | 7.6329 | 0.6977 | 32.5646
14.886 | 6.0628 | 25.6865 | 7.5378 | 0.7138 | 32.6476
15.155 | 5.9898 | 25.7303 | 7.4396 | 0.7408 | 32.6917
15.417 | 5.9189 | 25.7606 | 7.3099 | 0.7856 | 32.719
15.675 | 5.8499 | 25.7922 | 7.187 | 0.8532 | 32.7485
15.932 | 5.7834 | 25.8062 | 7.0809 | 0.9369 | 32.7561
16.188 | 5.7198 | 25.812 | 6.9727 | 1.0211 | 32.7538
16.453 | 5.6585 | 25.828 | 6.9119 | 1.0837 | 32.7647
16.72 | 5.6001 | 25.8153 | 6.8767 | 1.1246 | 32.74
16.977 | 5.5465 | 25.7517 | 6.8234 | 1.1899 | 32.6516
17.239 | 5.4986 | 25.6808 | 6.7477 | 1.2867 | 32.5549
17.502 | 5.4561 | 25.6296 | 6.6383 | 1.36 | 32.4839
17.764 | 5.4182 | 25.5813 | 6.5419 | 1.4079 | 32.4174
18.033 | 5.3847 | 25.5268 | 6.4514 | 1.4826 | 32.3437
18.296 | 5.3549 | 25.4793 | 6.3718 | 1.5789 | 32.2794
18.559 | 5.3286 | 25.434 | 6.3125 | 1.6594 | 32.2183
18.818 | 5.3064 | 25.3785 | 6.2593 | 1.7575 | 32.145
19.086 | 5.2893 | 25.3245 | 6.209 | 1.8865 | 32.0743
19.36 | 5.2779 | 25.2772 | 6.1627 | 2.0073 | 32.0129
19.627 | 5.2716 | 25.2301 | 6.1214 | 2.1501 | 31.9526
19.897 | 5.2688 | 25.1862 | 6.0851 | 2.3809 | 31.8967
20.175 | 5.2681 | 25.1482 | 6.0485 | 2.7186 | 31.8485
20.437 | 5.2679 | 25.1137 | 6.0123 | 3.2002 | 31.8049
20.712 | 5.2673 | 25.0823 | 5.98 | 3.9733 | 31.7651
20.983 | 5.2654 | 25.0571 | 5.9525 | 5.2633 | 31.733
21.255 | 5.2613 | 25.0417 | 5.9258 | 7.4472 | 31.713
21.536 | 5.2544 | 25.0415 | 5.8974 | 10.4746 | 31.7118
21.813 | 5.2449 | 25.0608 | 5.8731 | 13.3521 | 31.7349
22.084 | 5.2334 | 25.0923 | 5.8539 | 15.304 | 31.773
22.365 | 5.221 | 25.1248 | 5.8353 | 16.4333 | 31.8124
22.641 | 5.2082 | 25.1571 | 5.8169 | 16.9699 | 31.8514
22.922 | 5.1952 | 25.188 | 5.795 | 17.2313 | 31.8885
23.2 | 5.1823 | 25.2154 | 5.7733 | 17.6851 | 31.9214
23.485 | 5.1696 | 25.2418 | 5.7607 | 18.2188 | 31.953
23.757 | 5.1571 | 25.2647 | 5.7502 | 18.479 | 31.9801
24.028 | 5.1453 | 25.2788 | 5.7479 | 18.5345 | 31.9963
24.308 | 5.1351 | 25.2851 | 5.7423 | 18.5419 | 32.0028
24.579 | 5.1266 | 25.2879 | 5.7437 | 18.5477 | 32.0051
24.865 | 5.1197 | 25.2897 | 5.7465 | 18.5017 | 32.0064
25.145 | 5.1142 | 25.2869 | 5.7485 | 18.3134 | 32.0022
25.443 | 5.1099 | 25.2773 | 5.7507 | 18.0337 | 31.9895
25.733 | 5.1064 | 25.2676 | 5.7533 | 17.767 | 31.9766
26.02 | 5.1027 | 25.2628 | 5.755 | 17.4978 | 31.9701
26.311 | 5.0975 | 25.2595 | 5.7573 | 17.2109 | 31.9652
26.594 | 5.0896 | 25.2562 | 5.7581 | 16.9677 | 31.96
26.888 | 5.0785 | 25.2584 | 5.7581 | 16.7599 | 31.9611
27.18 | 5.0648 | 25.2661 | 5.7662 | 16.5351 | 31.969
27.463 | 5.0499 | 25.2721 | 5.7644 | 16.3183 | 31.9745
27.749 | 5.0352 | 25.271 | 5.7646 | 16.0887 | 31.9711
28.036 | 5.0214 | 25.2641 | 5.7672 | 15.7686 | 31.9605
28.326 | 5.0089 | 25.2545 | 5.7805 | 15.3306 | 31.9467
28.622 | 4.9976 | 25.2432 | 5.7856 | 14.7875 | 31.9308
28.904 | 4.9875 | 25.23 | 5.7859 | 14.1864 | 31.9128
29.195 | 4.9788 | 25.2142 | 5.788 | 13.5865 | 31.8916
29.48 | 4.9712 | 25.1954 | 5.7922 | 13.0113 | 31.8668
29.77 | 4.9644 | 25.1739 | 5.7911 | 12.4092 | 31.8388
30.06 | 4.9575 | 25.1516 | 5.7925 | 11.7028 | 31.8097
30.339 | 4.9498 | 25.131 | 5.7901 | 10.9569 | 31.7826
30.626 | 4.941 | 25.113 | 5.7811 | 10.2902 | 31.7587
30.909 | 4.9309 | 25.0983 | 5.7705 | 9.6498 | 31.7389
31.193 | 4.9202 | 25.0862 | 5.768 | 8.9649 | 31.7221
31.477 | 4.9095 | 25.0754 | 5.7611 | 8.2471 | 31.707
31.764 | 4.8995 | 25.0649 | 5.7541 | 7.5123 | 31.6925
32.046 | 4.8904 | 25.0549 | 5.7441 | 6.7745 | 31.6786
32.342 | 4.8826 | 25.0443 | 5.7329 | 6.0393 | 31.6642
32.619 | 4.8762 | 25.0322 | 5.7198 | 5.3325 | 31.648
32.909 | 4.8708 | 25.018 | 5.7091 | 4.6864 | 31.6294
33.196 | 4.8661 | 25.0015 | 5.6974 | 4.0992 | 31.6079
33.482 | 4.8614 | 24.9843 | 5.6842 | 3.5692 | 31.5856
33.77 | 4.856 | 24.9688 | 5.6734 | 3.1109 | 31.5653
34.047 | 4.8494 | 24.9567 | 5.6607 | 2.7277 | 31.5492
34.334 | 4.8412 | 24.9485 | 5.6491 | 2.4115 | 31.5377
34.621 | 4.832 | 24.9436 | 5.635 | 2.1534 | 31.5302
34.907 | 4.8222 | 24.9413 | 5.6237 | 1.9413 | 31.5261
35.197 | 4.8124 | 24.9411 | 5.6062 | 1.7604 | 31.5245
35.482 | 4.8032 | 24.942 | 5.5941 | 1.6114 | 31.5244
35.78 | 4.7948 | 24.9431 | 5.5788 | 1.4972 | 31.5247
36.058 | 4.7871 | 24.9435 | 5.5614 | 1.3859 | 31.5242
36.348 | 4.7795 | 24.9431 | 5.542 | 1.2508 | 31.5227
36.644 | 4.7712 | 24.9422 | 5.5172 | 1.1167 | 31.5204
36.932 | 4.7611 | 24.9418 | 5.4921 | 1.0087 | 31.5186
37.226 | 4.7482 | 24.9434 | 5.4632 | 0.9221 | 31.5188
37.513 | 4.7327 | 24.9473 | 5.4352 | 0.8467 | 31.5217
37.797 | 4.7156 | 24.953 | 5.4059 | 0.7761 | 31.5268
38.094 | 4.6974 | 24.9607 | 5.3763 | 0.7114 | 31.5341
38.381 | 4.6787 | 24.9699 | 5.3473 | 0.6565 | 31.5432
38.667 | 4.6599 | 24.9797 | 5.3195 | 0.6127 | 31.5531
38.959 | 4.6418 | 24.9888 | 5.2896 | 0.5766 | 31.5621
39.248 | 4.6251 | 24.9956 | 5.2581 | 0.5444 | 31.5687
39.536 | 4.6103 | 24.9987 | 5.2257 | 0.5173 | 31.5706
39.817 | 4.5969 | 24.9977 | 5.1933 | 0.4984 | 31.5675
40.094 | 4.5845 | 24.994 | 5.1587 | 0.4875 | 31.5613
40.39 | 4.5723 | 24.9898 | 5.1239 | 0.4821 | 31.5544
40.657 | 4.56 | 24.9855 | 5.0923 | 0.4808 | 31.5474
40.94 | 4.5477 | 24.981 | 5.0564 | 0.4832 | 31.5402
41.228 | 4.5369 | 24.9754 | 5.0243 | 0.4845 | 31.5317
41.517 | 4.5289 | 24.9682 | 4.9936 | 0.4808 | 31.5217
41.8 | 4.5242 | 24.9598 | 4.9668 | 0.477 | 31.5104
42.084 | 4.5223 | 24.9504 | 4.9415 | 0.4818 | 31.4983
42.363 | 4.5226 | 24.9401 | 4.922 | 0.5041 | 31.4853
42.65 | 4.5248 | 24.9283 | 4.905 | 0.5342 | 31.4708
42.929 | 4.5286 | 24.9149 | 4.8909 | 0.5463 | 31.4544
43.219 | 4.5339 | 24.8991 | 4.8792 | 0.5322 | 31.4352
43.502 | 4.5403 | 24.8818 | 4.8666 | 0.5042 | 31.4141
43.709 | 4.5469 | 24.8649 | 4.8588 | 0.4806 | 31.3937
43.955 | 4.5573 | 24.8626 | 4.5731 | 0.5762 | 31.3921

## H2
DEPTH | TEMP | DENSITY | OXY | FLUORESCENCE | SALINITY
0.364 | 16.0345 | 19.8809 | 8.5054 | 8.2367 | 27.3702
0.514 | 15.5875 | 20.2228 | 8.4989 | 8.3467 | 27.6914
0.717 | 15.1267 | 20.5962 | 8.5035 | 8.4064 | 28.0516
0.967 | 14.6124 | 21.0403 | 8.5059 | 8.4307 | 28.4912
1.242 | 14.0055 | 21.5793 | 8.4895 | 8.4223 | 29.032
1.531 | 13.308 | 22.1833 | 8.4739 | 8.3857 | 29.6372
1.814 | 12.5804 | 22.7836 | 8.4459 | 8.3407 | 30.2344
2.129 | 11.9013 | 23.3181 | 8.419 | 8.3049 | 30.7623
2.419 | 11.3229 | 23.7485 | 8.3862 | 8.29 | 31.1832
2.724 | 10.8612 | 24.0652 | 8.3469 | 8.3053 | 31.4868
3.028 | 10.5044 | 24.2757 | 8.2936 | 8.3623 | 31.6788
3.329 | 10.2223 | 24.3953 | 8.2305 | 8.4745 | 31.7715
3.624 | 9.9779 | 24.4392 | 8.1612 | 8.6498 | 31.776
3.946 | 9.741 | 24.422 | 8.0823 | 8.8908 | 31.7045
4.25 | 9.4979 | 24.3715 | 8.0079 | 9.2001 | 31.59
4.549 | 9.2489 | 24.327 | 7.9402 | 9.572 | 31.483
4.857 | 8.9977 | 24.3218 | 7.8749 | 9.9839 | 31.4267
5.174 | 8.7465 | 24.3681 | 7.816 | 10.3947 | 31.4373
5.471 | 8.497 | 24.4606 | 7.7587 | 10.7627 | 31.508
5.785 | 8.254 | 24.5816 | 7.7059 | 11.0747 | 31.6169
6.088 | 8.0287 | 24.7007 | 7.6528 | 11.3592 | 31.7275
6.39 | 7.8321 | 24.7876 | 7.6042 | 11.6677 | 31.8026
6.711 | 7.6682 | 24.827 | 7.5494 | 12.0238 | 31.8236
7.015 | 7.5344 | 24.8264 | 7.4964 | 12.4049 | 31.7993
7.332 | 7.4213 | 24.8038 | 7.4423 | 12.7348 | 31.7507
7.64 | 7.317 | 24.7704 | 7.3838 | 12.9198 | 31.6902
7.959 | 7.2147 | 24.7358 | 7.315 | 12.9504 | 31.6288
8.27 | 7.1123 | 24.7067 | 7.2406 | 12.8616 | 31.5745
8.583 | 7.0089 | 24.6846 | 7.1635 | 12.6616 | 31.5291
8.898 | 6.9034 | 24.6764 | 7.0841 | 12.3357 | 31.5012
9.197 | 6.7964 | 24.6864 | 7.0117 | 11.8598 | 31.4963
9.52 | 6.6885 | 24.7142 | 6.9421 | 11.2508 | 31.5141
9.832 | 6.5787 | 24.7581 | 6.879 | 10.5221 | 31.5521
10.158 | 6.4661 | 24.8104 | 6.8213 | 9.6868 | 31.6005
10.459 | 6.3524 | 24.8631 | 6.7674 | 8.8057 | 31.6494
10.775 | 6.2412 | 24.9125 | 6.7135 | 7.9311 | 31.6947
11.088 | 6.138 | 24.9541 | 6.6618 | 7.0811 | 31.7315
11.392 | 6.0478 | 24.9806 | 6.6159 | 6.2723 | 31.7511
11.703 | 5.9712 | 24.9903 | 6.5771 | 5.5391 | 31.7518
12.015 | 5.9042 | 24.9897 | 6.5466 | 4.91 | 31.7409
12.323 | 5.8419 | 24.9848 | 6.5254 | 4.3889 | 31.7253
12.632 | 5.7807 | 24.9761 | 6.5134 | 3.9692 | 31.7052
12.943 | 5.7211 | 24.9635 | 6.51 | 3.6333 | 31.6805
13.254 | 5.6663 | 24.9488 | 6.5074 | 3.3532 | 31.6538
13.566 | 5.6194 | 24.9326 | 6.5038 | 3.1057 | 31.6265
13.877 | 5.5819 | 24.9167 | 6.4998 | 2.8723 | 31.6009
14.183 | 5.5538 | 24.9025 | 6.4952 | 2.642 | 31.5788
14.495 | 5.5329 | 24.8885 | 6.4867 | 2.4182 | 31.5581
14.807 | 5.5149 | 24.8737 | 6.4737 | 2.2136 | 31.5368
15.11 | 5.4951 | 24.8588 | 6.4611 | 2.032 | 31.5151
15.421 | 5.472 | 24.8449 | 6.4468 | 1.8649 | 31.4942
15.732 | 5.4465 | 24.8348 | 6.4313 | 1.7057 | 31.4778
16.05 | 5.4196 | 24.8317 | 6.4142 | 1.5538 | 31.47
16.362 | 5.3916 | 24.8367 | 6.3932 | 1.4167 | 31.4724
16.678 | 5.3634 | 24.8488 | 6.3798 | 1.2978 | 31.4836
16.976 | 5.3364 | 24.8656 | 6.3645 | 1.1927 | 31.5011
17.292 | 5.3117 | 24.8833 | 6.3513 | 1.0983 | 31.52
17.607 | 5.29 | 24.8951 | 6.3392 | 1.0086 | 31.5319
17.927 | 5.2709 | 24.898 | 6.3338 | 0.9187 | 31.5328
18.244 | 5.2537 | 24.8956 | 6.3312 | 0.835 | 31.5273
18.558 | 5.2377 | 24.8921 | 6.3285 | 0.7656 | 31.5208
18.875 | 5.2227 | 24.8876 | 6.3291 | 0.7082 | 31.5129
19.196 | 5.2087 | 24.8812 | 6.3295 | 0.6561 | 31.5029
19.501 | 5.196 | 24.8742 | 6.3289 | 0.6068 | 31.4923
19.817 | 5.1847 | 24.8676 | 6.3263 | 0.5648 | 31.4824
20.131 | 5.1737 | 24.8628 | 6.3212 | 0.5332 | 31.4748
20.447 | 5.1624 | 24.8601 | 6.3109 | 0.5106 | 31.4698
20.756 | 5.1505 | 24.8591 | 6.3018 | 0.4941 | 31.4669
21.076 | 5.1375 | 24.8595 | 6.2862 | 0.4782 | 31.4657
21.399 | 5.1225 | 24.8621 | 6.2672 | 0.459 | 31.4668
21.712 | 5.1049 | 24.8675 | 6.2473 | 0.4386 | 31.4712
22.025 | 5.0844 | 24.8766 | 6.2259 | 0.4196 | 31.4799
22.34 | 5.0609 | 24.8903 | 6.2045 | 0.4046 | 31.494
22.654 | 5.0357 | 24.9072 | 6.1914 | 0.3935 | 31.5119
22.966 | 5.0114 | 24.9234 | 6.1762 | 0.3825 | 31.529
23.287 | 4.9901 | 24.9362 | 6.1626 | 0.3722 | 31.5423
23.588 | 4.9729 | 24.9446 | 6.1525 | 0.3646 | 31.5506
23.893 | 4.9598 | 24.9475 | 6.1392 | 0.3537 | 31.5525
24.2 | 4.9507 | 24.9442 | 6.1248 | 0.3359 | 31.5471
24.51 | 4.945 | 24.9356 | 6.1073 | 0.3193 | 31.5355
24.815 | 4.9412 | 24.9229 | 6.0884 | 0.3094 | 31.5189
25.124 | 4.9373 | 24.9075 | 6.0673 | 0.304 | 31.499
25.433 | 4.9315 | 24.8935 | 6.0457 | 0.3008 | 31.4804
25.739 | 4.9231 | 24.8841 | 6.0217 | 0.2983 | 31.4675
26.054 | 4.9126 | 24.8801 | 6.0006 | 0.2963 | 31.461
26.36 | 4.9007 | 24.8806 | 5.9804 | 0.2959 | 31.4601
26.672 | 4.8881 | 24.8849 | 5.9627 | 0.2965 | 31.4638
26.974 | 4.8756 | 24.8921 | 5.9462 | 0.2959 | 31.4711
27.282 | 4.8638 | 24.9008 | 5.9328 | 0.2927 | 31.4806
27.592 | 4.8533 | 24.9089 | 5.9222 | 0.2881 | 31.4894
27.903 | 4.8443 | 24.9139 | 5.9135 | 0.2847 | 31.4945
28.205 | 4.8369 | 24.9145 | 5.9045 | 0.2814 | 31.4943
28.505 | 4.831 | 24.9114 | 5.8976 | 0.2769 | 31.4895
28.815 | 4.8265 | 24.9058 | 5.889 | 0.2717 | 31.4819
29.105 | 4.823 | 24.8989 | 5.881 | 0.2656 | 31.4728
29.406 | 4.8201 | 24.8915 | 5.8755 | 0.2597 | 31.463
29.716 | 4.8169 | 24.885 | 5.8673 | 0.2561 | 31.4544
30.015 | 4.8132 | 24.8799 | 5.8565 | 0.2557 | 31.4475
30.309 | 4.8089 | 24.8765 | 5.8438 | 0.257 | 31.4426
30.605 | 4.8036 | 24.8752 | 5.829 | 0.2588 | 31.4402
30.897 | 4.7973 | 24.876 | 5.8096 | 0.263 | 31.4404
31.18 | 4.7898 | 24.8788 | 5.7858 | 0.2684 | 31.4429
31.477 | 4.781 | 24.8837 | 5.7589 | 0.2719 | 31.4479
31.78 | 4.7699 | 24.8913 | 5.7322 | 0.2742 | 31.456
32.073 | 4.7557 | 24.9013 | 5.7022 | 0.2761 | 31.4669
32.374 | 4.738 | 24.9136 | 5.6729 | 0.2775 | 31.48
32.67 | 4.717 | 24.928 | 5.6452 | 0.2787 | 31.4954
32.958 | 4.6945 | 24.943 | 5.6177 | 0.2768 | 31.5114
33.259 | 4.6725 | 24.9568 | 5.5896 | 0.2704 | 31.5259
33.552 | 4.6529 | 24.9677 | 5.5673 | 0.2639 | 31.5371
33.851 | 4.6361 | 24.9754 | 5.5442 | 0.2581 | 31.5446
34.149 | 4.6221 | 24.9795 | 5.5191 | 0.2519 | 31.5479
34.449 | 4.6103 | 24.9793 | 5.4977 | 0.2464 | 31.5462
34.744 | 4.5999 | 24.9749 | 5.4742 | 0.2424 | 31.5393
35.036 | 4.5902 | 24.9667 | 5.4469 | 0.2403 | 31.5277
35.335 | 4.5807 | 24.9562 | 5.421 | 0.2409 | 31.5133
35.633 | 4.5714 | 24.9458 | 5.3948 | 0.2437 | 31.4989
35.919 | 4.5623 | 24.9374 | 5.3671 | 0.2468 | 31.4872
36.209 | 4.5533 | 24.9317 | 5.3379 | 0.2493 | 31.4788
36.495 | 4.544 | 24.9286 | 5.3111 | 0.2528 | 31.4737
36.789 | 4.5344 | 24.9276 | 5.2855 | 0.2554 | 31.4712
37.089 | 4.5252 | 24.9276 | 5.2615 | 0.2537 | 31.47
37.382 | 4.5175 | 24.9268 | 5.2396 | 0.2507 | 31.468
37.677 | 4.5114 | 24.9246 | 5.22 | 0.2491 | 31.4644
37.968 | 4.5069 | 24.9209 | 5.2063 | 0.2485 | 31.4592
38.266 | 4.5038 | 24.916 | 5.1887 | 0.2501 | 31.4526
38.56 | 4.5016 | 24.9106 | 5.1684 | 0.2553 | 31.4456
38.86 | 4.5001 | 24.9047 | 5.1505 | 0.2645 | 31.4379
39.163 | 4.4991 | 24.8977 | 5.1328 | 0.2715 | 31.4289
39.459 | 4.4986 | 24.8901 | 5.1156 | 0.2696 | 31.4192
39.753 | 4.4984 | 24.8833 | 5.0953 | 0.2646 | 31.4107
40.048 | 4.4985 | 24.8781 | 5.0773 | 0.2624 | 31.4041
40.345 | 4.4988 | 24.8741 | 5.0585 | 0.2597 | 31.3991
40.647 | 4.4993 | 24.8709 | 5.0423 | 0.2544 | 31.3952
40.938 | 4.5001 | 24.8682 | 5.0283 | 0.2489 | 31.3918
41.233 | 4.5015 | 24.8653 | 5.014 | 0.2459 | 31.3884
41.529 | 4.5032 | 24.8623 | 5.003 | 0.2457 | 31.3849
41.835 | 4.5052 | 24.8591 | 4.9916 | 0.2479 | 31.3811
42.136 | 4.5073 | 24.8555 | 4.9832 | 0.2518 | 31.3768
42.432 | 4.5092 | 24.8514 | 4.9719 | 0.2571 | 31.3718
42.736 | 4.5108 | 24.846 | 4.9631 | 0.2641 | 31.3653
43.027 | 4.512 | 24.8385 | 4.9551 | 0.2741 | 31.356
43.317 | 4.5128 | 24.8271 | 4.9484 | 0.2887 | 31.3417
43.533 | 4.5137 | 24.8086 | 4.9405 | 0.3114 | 31.3185
43.768 | 4.5676 | 24.793 | 4.3808 | 18.5166 | 31.3056

## H3
DEPTH | TEMP | DENSITY | OXY | FLUORESCENCE | SALINITY
0.397 | 17.1474 | 16.6125 | 8.2982 | 20.5105 | 23.414
0.519 | 16.5654 | 17.0672 | 8.3346 | 20.1735 | 23.844
0.625 | 16.0266 | 17.5406 | 8.3609 | 19.7016 | 24.3132
0.76 | 15.5144 | 18.0708 | 8.3711 | 19.2271 | 24.8661
0.959 | 15.007 | 18.7215 | 8.3827 | 18.8498 | 25.579
1.199 | 14.4842 | 19.562 | 8.3848 | 18.5697 | 26.5361
1.466 | 13.9272 | 20.5395 | 8.3768 | 18.3713 | 27.6628
1.733 | 13.3375 | 21.4596 | 8.3577 | 18.272 | 28.7074
1.994 | 12.7469 | 22.2153 | 8.356 | 18.2762 | 29.5402
2.257 | 12.1859 | 22.8256 | 8.3742 | 18.3545 | 30.1941
2.51 | 11.6706 | 23.3145 | 8.373 | 18.4624 | 30.704
2.778 | 11.2134 | 23.692 | 8.3242 | 18.5545 | 31.0857
3.058 | 10.8214 | 23.9633 | 8.2645 | 18.5587 | 31.3471
3.342 | 10.494 | 24.1354 | 8.206 | 18.3918 | 31.4964
3.628 | 10.221 | 24.224 | 8.1499 | 18.0204 | 31.5515
3.918 | 9.9838 | 24.2446 | 8.0962 | 17.4533 | 31.5277
4.194 | 9.7652 | 24.2225 | 8.0375 | 16.7248 | 31.4538
4.485 | 9.5559 | 24.1962 | 7.9703 | 15.9003 | 31.3773
4.768 | 9.346 | 24.1829 | 7.9079 | 15.0633 | 31.318
5.034 | 9.1174 | 24.198 | 7.8465 | 14.2939 | 31.2919
5.309 | 8.8635 | 24.2578 | 7.7731 | 13.6417 | 31.3188
5.576 | 8.6064 | 24.3478 | 7.6925 | 13.109 | 31.3846
5.848 | 8.375 | 24.4418 | 7.6106 | 12.691 | 31.4612
6.117 | 8.1764 | 24.5265 | 7.5318 | 12.41 | 31.5324
6.395 | 7.9967 | 24.602 | 7.4521 | 12.2777 | 31.5958
6.673 | 7.8195 | 24.6766 | 7.3791 | 12.2581 | 31.659
6.96 | 7.64 | 24.7535 | 7.3112 | 12.3018 | 31.725
7.248 | 7.4639 | 24.8192 | 7.254 | 12.3711 | 31.7777
7.535 | 7.2976 | 24.8526 | 7.2126 | 12.428 | 31.7915
7.817 | 7.1443 | 24.8549 | 7.1767 | 12.4279 | 31.7683
8.104 | 7.0078 | 24.8517 | 7.1359 | 12.3313 | 31.7413
8.383 | 6.8937 | 24.8548 | 7.0953 | 12.1463 | 31.7262
8.662 | 6.8044 | 24.8527 | 7.052 | 11.8929 | 31.7088
8.937 | 6.7361 | 24.8324 | 7.0061 | 11.5459 | 31.6719
9.221 | 6.6822 | 24.7937 | 6.9593 | 11.0749 | 31.614
9.514 | 6.6345 | 24.7505 | 6.9145 | 10.4886 | 31.5514
9.803 | 6.5844 | 24.7157 | 6.8703 | 9.8164 | 31.4993
10.09 | 6.5246 | 24.6947 | 6.8269 | 9.095 | 31.463
10.383 | 6.4499 | 24.6915 | 6.7837 | 8.3466 | 31.4471
10.678 | 6.3583 | 24.7117 | 6.7427 | 7.5872 | 31.4584
10.972 | 6.2561 | 24.7544 | 6.7031 | 6.8688 | 31.4965
11.265 | 6.1561 | 24.8073 | 6.6644 | 6.214 | 31.5482
11.562 | 6.0681 | 24.8577 | 6.6273 | 5.6042 | 31.5986
11.86 | 5.994 | 24.8999 | 6.5964 | 5.0389 | 31.6407
12.151 | 5.931 | 24.9321 | 6.567 | 4.5219 | 31.6719
12.45 | 5.8755 | 24.9528 | 6.5403 | 4.048 | 31.6899
12.746 | 5.8247 | 24.9613 | 6.5174 | 3.6234 | 31.693
13.042 | 5.7774 | 24.9565 | 6.4999 | 3.2585 | 31.6799
13.336 | 5.7347 | 24.9384 | 6.4826 | 2.9508 | 31.6507
13.629 | 5.698 | 24.9134 | 6.4702 | 2.7012 | 31.6137
13.934 | 5.6676 | 24.8906 | 6.458 | 2.5123 | 31.5804
14.214 | 5.6432 | 24.8723 | 6.4456 | 2.3676 | 31.5536
14.5 | 5.6241 | 24.8559 | 6.4311 | 2.2425 | 31.53
14.786 | 5.6089 | 24.8392 | 6.4198 | 2.1299 | 31.5068
15.085 | 5.5963 | 24.8221 | 6.408 | 2.029 | 31.4832
15.375 | 5.585 | 24.8049 | 6.3906 | 1.9259 | 31.4598
15.653 | 5.5747 | 24.7881 | 6.3762 | 1.8071 | 31.4372
15.956 | 5.565 | 24.7745 | 6.3589 | 1.6795 | 31.4185
16.248 | 5.5552 | 24.7656 | 6.3466 | 1.5546 | 31.4058
16.551 | 5.545 | 24.7607 | 6.3291 | 1.4338 | 31.3982
16.844 | 5.5356 | 24.7583 | 6.312 | 1.3221 | 31.3938
17.145 | 5.5291 | 24.756 | 6.298 | 1.2236 | 31.3899
17.439 | 5.5274 | 24.7511 | 6.284 | 1.1411 | 31.3834
17.741 | 5.5302 | 24.7429 | 6.2645 | 1.0798 | 31.3735
18.038 | 5.5358 | 24.7325 | 6.2464 | 1.0276 | 31.3611
18.338 | 5.5427 | 24.721 | 6.227 | 0.9731 | 31.3476
18.638 | 5.55 | 24.7088 | 6.2096 | 0.929 | 31.3333
18.931 | 5.5572 | 24.696 | 6.1941 | 0.8991 | 31.3181
19.237 | 5.5633 | 24.6834 | 6.1794 | 0.8687 | 31.303
19.435 | 5.5678 | 24.6727 | 6.1658 | 0.8284 | 31.2901
19.5 | 5.6626 | 24.6123 | 5.909 | 1.2276 | 31.2274

## BYC
DEPTH | TEMP | DENSITY | OXY | FLUORESCENCE | SALINITY
0.366 | 13.3352 | 10.8497 | 8.0961 | 28.1371 | 14.9343
0.543 | 12.6833 | 12.4092 | 8.0841 | 27.4777 | 16.8222
0.751 | 12.1939 | 14.7224 | 8.0695 | 26.4506 | 19.7185
0.996 | 11.8248 | 17.41 | 8.0462 | 25.1442 | 23.1178
1.258 | 11.5316 | 19.6142 | 8.013 | 23.6194 | 25.9015
1.522 | 11.2765 | 20.9904 | 7.9857 | 21.9225 | 27.6208
1.793 | 11.0336 | 21.8046 | 7.9666 | 20.1836 | 28.6168
2.067 | 10.7953 | 22.3101 | 7.9585 | 18.6027 | 29.2158
2.357 | 10.5666 | 22.6431 | 7.9532 | 17.405 | 29.595
2.639 | 10.3532 | 22.8822 | 7.9355 | 16.7886 | 29.857
2.924 | 10.1565 | 23.0674 | 7.9074 | 16.8438 | 30.0537
3.201 | 9.9772 | 23.2131 | 7.8665 | 17.4905 | 30.2035
3.49 | 9.8125 | 23.3285 | 7.8153 | 18.5437 | 30.3178
3.78 | 9.6557 | 23.4218 | 7.7637 | 19.8508 | 30.4055
4.074 | 9.5041 | 23.4952 | 7.7171 | 21.315 | 30.469
4.369 | 9.3614 | 23.5485 | 7.6608 | 22.781 | 30.5089
4.668 | 9.2303 | 23.5888 | 7.5966 | 24.0043 | 30.5347
4.964 | 9.1058 | 23.6289 | 7.5226 | 24.8277 | 30.5617
5.267 | 8.9785 | 23.6776 | 7.4472 | 25.2495 | 30.5993
5.566 | 8.8432 | 23.7378 | 7.3706 | 25.323 | 30.6503
5.873 | 8.7004 | 23.8101 | 7.2968 | 25.1244 | 30.7156
6.167 | 8.5538 | 23.8884 | 7.2282 | 24.7085 | 30.788
6.474 | 8.4077 | 23.9637 | 7.1675 | 24.0886 | 30.8569
6.776 | 8.2668 | 24.0329 | 7.1202 | 23.2849 | 30.9193
7.083 | 8.1372 | 24.0953 | 7.082 | 22.3194 | 30.9752
7.384 | 8.0277 | 24.1441 | 7.038 | 21.2158 | 31.0177
7.695 | 7.9478 | 24.1671 | 7.0005 | 20.0254 | 31.0326
8.003 | 7.9027 | 24.1554 | 6.9711 | 18.8052 | 31.0096
8.313 | 7.8889 | 24.1121 | 6.9522 | 17.5882 | 30.952
8.619 | 7.8961 | 24.0483 | 6.9325 | 16.4022 | 30.8719
8.932 | 7.9148 | 23.9737 | 6.9199 | 15.2907 | 30.7803
9.241 | 7.9398 | 23.8946 | 6.9177 | 14.2948 | 30.6838
9.556 | 7.9688 | 23.8146 | 6.9176 | 13.4388 | 30.587
9.868 | 7.9995 | 23.7401 | 6.9241 | 12.7229 | 30.4975
10.139 | 8.0303 | 23.6785 | 6.9288 | 12.0971 | 30.4244
10.381 | 7.8759 | 23.724 | 6.387 | 5.6473 | 30.455

## DYC
DEPTH | TEMP | DENSITY | OXY | FLUORESCENCE | SALINITY
0.389 | 18.1112 | 12.9958 | 7.5523 | 19.1612 | 18.9457
0.546 | 17.7167 | 13.6012 | 7.6199 | 18.8403 | 19.6276
0.704 | 17.3776 | 14.4125 | 7.6982 | 18.3503 | 20.5958
0.891 | 17.0598 | 15.4556 | 7.7797 | 17.8361 | 21.8733
1.106 | 16.7085 | 16.6897 | 7.864 | 17.3883 | 23.3903
1.331 | 16.2857 | 17.9534 | 7.9531 | 17.0374 | 24.9242
1.572 | 15.788 | 19.0623 | 8.0436 | 16.7847 | 26.2337
1.805 | 15.2382 | 19.9636 | 8.1197 | 16.5969 | 27.2582
2.028 | 14.6691 | 20.6952 | 8.1828 | 16.4366 | 28.0577
2.185 | 14.1093 | 21.2993 | 8.2341 | 16.2537 | 28.6956
2.321 | 12.6609 | 22.5778 | 8.2829 | 14.995 | 29.9879
2.394 | 12.26 | 22.8572 | 8.2591 | 14.2334 | 30.2524
2.515 | 11.8801 | 23.0787 | 8.2173 | 13.394 | 30.4487
2.683 | 11.5062 | 23.2609 | 8.1717 | 12.6021 | 30.5972
2.91 | 11.1262 | 23.4307 | 8.1286 | 11.9227 | 30.7298
3.155 | 10.7382 | 23.6075 | 8.0738 | 11.3778 | 30.8715
3.414 | 10.3514 | 23.7896 | 7.9997 | 10.988 | 31.0218
3.698 | 9.979 | 23.9666 | 7.9119 | 10.761 | 31.1703
3.972 | 9.6298 | 24.1343 | 7.8234 | 10.691 | 31.3131
4.255 | 9.3062 | 24.2873 | 7.7326 | 10.7905 | 31.4436
4.551 | 9.0077 | 24.4202 | 7.6404 | 11.0702 | 31.5545
4.845 | 8.7335 | 24.5299 | 7.558 | 11.5062 | 31.6415
5.134 | 8.483 | 24.6108 | 7.4828 | 12.035 | 31.6971
5.427 | 8.2536 | 24.6614 | 7.4065 | 12.5577 | 31.7187
5.733 | 8.0357 | 24.6941 | 7.3264 | 12.9855 | 31.7204
6.036 | 7.8183 | 24.7292 | 7.2439 | 13.2862 | 31.7258
6.335 | 7.603 | 24.7744 | 7.1691 | 13.4694 | 31.7451
6.641 | 7.4045 | 24.8196 | 7.0957 | 13.5561 | 31.7679
6.938 | 7.2322 | 24.8541 | 7.0185 | 13.567 | 31.7822
7.244 | 7.0814 | 24.8797 | 6.9455 | 13.5054 | 31.7891
7.535 | 6.9425 | 24.9039 | 6.8769 | 13.3651 | 31.7966
7.827 | 6.8077 | 24.9326 | 6.8166 | 13.152 | 31.8108
8.131 | 6.6713 | 24.9668 | 6.7616 | 12.8692 | 31.8319
8.439 | 6.5325 | 24.9985 | 6.7091 | 12.5112 | 31.8498
8.739 | 6.3995 | 25.015 | 6.6703 | 12.066 | 31.8496
9.032 | 6.2849 | 25.0159 | 6.6263 | 11.5258 | 31.8326
9.339 | 6.1939 | 25.0121 | 6.5894 | 10.9039 | 31.8135
9.624 | 6.1253 | 25.0042 | 6.5615 | 10.2059 | 31.7929
9.933 | 6.0789 | 24.9826 | 6.5221 | 9.4371 | 31.7585
10.228 | 6.0556 | 24.9413 | 6.4907 | 8.6373 | 31.7026
10.526 | 6.0521 | 24.8817 | 6.4629 | 7.8518 | 31.6265
10.823 | 6.0603 | 24.8089 | 6.4271 | 7.1102 | 31.5355
11.108 | 6.0729 | 24.7308 | 6.3937 | 6.4331 | 31.4386
11.394 | 6.0866 | 24.6603 | 6.3626 | 5.8237 | 31.3513
11.69 | 6.1012 | 24.6043 | 6.3361 | 5.2805 | 31.2826
11.984 | 6.1159 | 24.5611 | 6.3103 | 4.8126 | 31.23
12.328 | 6.3971 | 24.3632 | 6.0159 | 12.5515 | 31.0224

## BRB
DEPTH | TEMP | DENSITY | OXY | FLUORESCENCE | SALINITY
0.375 | 14.4806 | 22.6562 | 8.1424 | 1.7975 | 30.5545
0.575 | 14.2678 | 22.8201 | 8.1344 | 1.78 | 30.7104
0.779 | 14.0525 | 22.9783 | 8.1323 | 1.7518 | 30.8586
1.013 | 13.8275 | 23.1316 | 8.1457 | 1.7189 | 30.9982
1.264 | 13.577 | 23.2857 | 8.1764 | 1.6886 | 31.1328
1.529 | 13.287 | 23.4459 | 8.2013 | 1.6643 | 31.266
1.816 | 12.9566 | 23.6176 | 8.2081 | 1.6434 | 31.4046
2.105 | 12.6006 | 23.803 | 8.2047 | 1.6201 | 31.5559
2.395 | 12.2498 | 23.9858 | 8.2157 | 1.5972 | 31.7062
2.697 | 11.9387 | 24.1362 | 8.2296 | 1.5853 | 31.8256
2.99 | 11.6824 | 24.2417 | 8.2295 | 1.5923 | 31.9011
3.29 | 11.4735 | 24.3088 | 8.2145 | 1.6192 | 31.9389
3.605 | 11.2944 | 24.343 | 8.1998 | 1.6696 | 31.9416
3.907 | 11.123 | 24.3484 | 8.1876 | 1.7501 | 31.9096
4.211 | 10.9377 | 24.3366 | 8.1639 | 1.8561 | 31.8526
4.517 | 10.729 | 24.3217 | 8.1322 | 1.9829 | 31.7871
4.845 | 10.5074 | 24.31 | 8.0948 | 2.1354 | 31.7235
5.153 | 10.2911 | 24.3116 | 8.0624 | 2.3137 | 31.6788
5.469 | 10.0877 | 24.3417 | 8.0378 | 2.5139 | 31.674
5.773 | 9.8901 | 24.401 | 8.0131 | 2.7319 | 31.7085
6.091 | 9.6938 | 24.4773 | 7.9889 | 2.9622 | 31.7655
6.399 | 9.5074 | 24.5507 | 7.9614 | 3.2177 | 31.8213
6.72 | 9.3406 | 24.5982 | 7.9274 | 3.5208 | 31.8483
7.031 | 9.1929 | 24.608 | 7.8891 | 3.8796 | 31.8312
7.333 | 9.0584 | 24.5883 | 7.8465 | 4.2843 | 31.7793
7.647 | 8.9364 | 24.5595 | 7.8015 | 4.7022 | 31.7186
7.967 | 8.8307 | 24.5328 | 7.7594 | 5.0851 | 31.6639
8.286 | 8.7406 | 24.5041 | 7.7153 | 5.4131 | 31.6098
8.595 | 8.6582 | 24.467 | 7.672 | 5.6798 | 31.5466
8.911 | 8.575 | 24.4293 | 7.6269 | 5.8605 | 31.4827
9.229 | 8.4893 | 24.4063 | 7.5853 | 5.9541 | 31.4372
9.542 | 8.4058 | 24.3972 | 7.5477 | 5.9875 | 31.4098
9.853 | 8.3299 | 24.3887 | 7.5125 | 5.9879 | 31.3848
10.181 | 8.2643 | 24.3728 | 7.4788 | 5.9631 | 31.3524
10.501 | 8.2083 | 24.3549 | 7.4466 | 5.9342 | 31.3193
10.823 | 8.1588 | 24.3441 | 7.4166 | 5.9017 | 31.2965
11.141 | 8.1113 | 24.3402 | 7.3966 | 5.8132 | 31.2828
11.465 | 8.0626 | 24.3355 | 7.3665 | 5.6561 | 31.2679
11.787 | 8.012 | 24.3261 | 7.3402 | 5.4455 | 31.2468
12.105 | 7.9615 | 24.3154 | 7.317 | 5.1868 | 31.2241
12.422 | 7.9157 | 24.3063 | 7.2935 | 4.9138 | 31.2042
12.737 | 7.8796 | 24.2965 | 7.2702 | 4.6753 | 31.1853
13.055 | 7.8557 | 24.2835 | 7.2497 | 4.4667 | 31.1645
13.369 | 7.8437 | 24.2658 | 7.231 | 4.2695 | 31.1397
13.691 | 7.8411 | 24.2421 | 7.2184 | 4.1079 | 31.1092
14 | 7.845 | 24.212 | 7.2051 | 3.9843 | 31.0714
14.315 | 7.8522 | 24.177 | 7.1994 | 3.8769 | 31.0281
14.642 | 7.86 | 24.1402 | 7.1961 | 3.7859 | 30.9826
14.964 | 7.8676 | 24.1049 | 7.1917 | 3.7338 | 30.939
15.285 | 7.8767 | 24.0745 | 7.1881 | 3.7371 | 30.9018
15.657 | 7.9562 | 24.0685 | 6.9953 | 7.1961 | 30.9083

## AYC
DEPTH | TEMP | DENSITY | OXY | FLUORESCENCE | SALINITY
0.382 | 13.8244 | 23.0939 | 8.3496 | 2.9914 | 30.9486
0.563 | 13.344 | 23.4342 | 8.3441 | 2.9708 | 31.2654
0.788 | 12.9526 | 23.6641 | 8.3279 | 2.9525 | 31.4637
1.037 | 12.6395 | 23.7721 | 8.333 | 2.939 | 31.5255
1.314 | 12.3837 | 23.7726 | 8.3306 | 2.9271 | 31.4636
1.598 | 12.1632 | 23.7187 | 8.3217 | 2.9105 | 31.3409
1.902 | 11.9624 | 23.6568 | 8.3181 | 2.8891 | 31.2134
2.202 | 11.7765 | 23.6001 | 8.3196 | 2.8671 | 31.0966
2.511 | 11.608 | 23.55 | 8.3219 | 2.8448 | 30.993
2.811 | 11.4598 | 23.5065 | 8.3219 | 2.8209 | 30.9029
3.122 | 11.33 | 23.475 | 8.3126 | 2.7948 | 30.8327
3.434 | 11.2146 | 23.4608 | 8.2999 | 2.7605 | 30.7884
3.737 | 11.1084 | 23.4588 | 8.2833 | 2.7093 | 30.762
4.045 | 11.005 | 23.4623 | 8.2659 | 2.6436 | 30.7435
4.34 | 10.9014 | 23.4651 | 8.2479 | 2.5791 | 30.7241
4.634 | 10.8005 | 23.4629 | 8.2276 | 2.5314 | 30.6992
4.928 | 10.7056 | 23.4603 | 8.2051 | 2.5138 | 30.6751
5.227 | 10.6142 | 23.4664 | 8.1814 | 2.5439 | 30.6632
5.528 | 10.5212 | 23.486 | 8.1615 | 2.6341 | 30.6682
5.794 | 10.4237 | 23.5172 | 8.1443 | 2.7837 | 30.6875
6.064 | 10.3232 | 23.5569 | 8.1198 | 2.9894 | 30.717
6.334 | 10.2238 | 23.5987 | 8.0817 | 3.2391 | 30.7496
6.61 | 10.1294 | 23.6338 | 8.0239 | 3.5139 | 30.7749
6.893 | 10.0413 | 23.6623 | 7.9371 | 3.7984 | 30.7929
7.174 | 9.9585 | 23.6916 | 7.8303 | 4.0567 | 30.8132
7.45 | 9.8789 | 23.724 | 7.7126 | 4.2633 | 30.8383
7.729 | 9.8001 | 23.7547 | 7.6013 | 4.4379 | 30.8615
8.002 | 9.7188 | 23.7824 | 7.499 | 4.5828 | 30.8803
8.281 | 9.6315 | 23.8108 | 7.4263 | 4.6781 | 30.899
8.57 | 9.5386 | 23.8433 | 7.353 | 4.7465 | 30.9217
8.855 | 9.4476 | 23.8766 | 7.2933 | 4.8159 | 30.9461
9.142 | 9.37 | 23.9029 | 7.2182 | 4.8665 | 30.9642
9.435 | 9.314 | 23.9155 | 7.1534 | 4.9091 | 30.9693
9.73 | 9.2803 | 23.912 | 7.081 | 4.9827 | 30.958
10.025 | 9.264 | 23.8938 | 6.9971 | 5.0894 | 30.9315
10.311 | 9.2583 | 23.8648 | 6.8983 | 5.2396 | 30.8933
10.6 | 9.2579 | 23.8277 | 6.801 | 5.4382 | 30.8457
10.892 | 9.2589 | 23.7845 | 6.7255 | 5.6146 | 30.7906
11.179 | 9.2594 | 23.7383 | 6.686 | 5.6589 | 30.7316
11.438 | 9.2579 | 23.6976 | 6.6388 | 5.5425 | 30.6792
11.706 | 9.4641 | 23.5513 | 6.4055 | 24.6237 | 30.5328

## RNSYS
DEPTH | TEMP | DENSITY | OXY | FLUORESCENCE | SALINITY
0.401 | 14.2626 | 22.4857 | 8.3875 | 3.5499 | 30.2752
0.59 | 13.8154 | 22.8353 | 8.3938 | 3.5408 | 30.6111
0.797 | 13.4343 | 23.1224 | 8.4053 | 3.524 | 30.8849
1.031 | 13.1181 | 23.3369 | 8.43 | 3.5062 | 31.0823
1.277 | 12.8617 | 23.4746 | 8.4605 | 3.4938 | 31.1962
1.521 | 12.6538 | 23.5443 | 8.4802 | 3.4893 | 31.2348
1.811 | 12.4797 | 23.5576 | 8.4886 | 3.4886 | 31.2095
2.106 | 12.3214 | 23.538 | 8.4901 | 3.4885 | 31.1458
2.404 | 12.1609 | 23.5226 | 8.4872 | 3.4904 | 31.0875
2.683 | 11.9925 | 23.5259 | 8.4751 | 3.4923 | 31.0517
2.971 | 11.8219 | 23.5405 | 8.455 | 3.4903 | 31.0304
3.26 | 11.6513 | 23.5667 | 8.4278 | 3.4827 | 31.0245
3.548 | 11.4782 | 23.612 | 8.3924 | 3.468 | 31.0429
3.838 | 11.2979 | 23.68 | 8.3591 | 3.4412 | 31.0894
4.129 | 11.1032 | 23.7718 | 8.3309 | 3.4021 | 31.1635
4.427 | 10.8941 | 23.883 | 8.3086 | 3.3629 | 31.2599
4.725 | 10.6817 | 23.9964 | 8.2874 | 3.3351 | 31.3587
5.013 | 10.4776 | 24.0922 | 8.262 | 3.32 | 31.4374
5.301 | 10.2883 | 24.1677 | 8.2404 | 3.3213 | 31.4935
5.587 | 10.1145 | 24.228 | 8.21 | 3.3437 | 31.5339
5.88 | 9.9543 | 24.2699 | 8.183 | 3.3873 | 31.5539
6.169 | 9.8065 | 24.2928 | 8.1518 | 3.456 | 31.5524
6.46 | 9.6711 | 24.2994 | 8.1041 | 3.5571 | 31.533
6.756 | 9.5473 | 24.2871 | 8.0464 | 3.6891 | 31.4919
7.038 | 9.4317 | 24.2654 | 7.9851 | 3.832 | 31.4407
7.341 | 9.3206 | 24.2497 | 7.9218 | 3.97 | 31.3984
7.638 | 9.2124 | 24.2433 | 7.8561 | 4.1056 | 31.3686
7.933 | 9.1074 | 24.2438 | 7.7911 | 4.2506 | 31.3485
8.233 | 9.0072 | 24.2475 | 7.7288 | 4.4185 | 31.3335
8.525 | 8.9129 | 24.2519 | 7.6626 | 4.6184 | 31.3208
8.82 | 8.8233 | 24.2586 | 7.6049 | 4.8378 | 31.3121
9.115 | 8.7353 | 24.2703 | 7.5468 | 5.051 | 31.3101
9.408 | 8.6491 | 24.2854 | 7.4854 | 5.2538 | 31.313
9.71 | 8.5704 | 24.2962 | 7.4185 | 5.4401 | 31.3118
10.009 | 8.5039 | 24.2979 | 7.3523 | 5.6019 | 31.3015
10.299 | 8.4487 | 24.2924 | 7.2912 | 5.7395 | 31.2841
10.592 | 8.4014 | 24.2825 | 7.2302 | 5.8307 | 31.2626
10.897 | 8.3586 | 24.2718 | 7.1749 | 5.863 | 31.241
11.196 | 8.3178 | 24.2636 | 7.1246 | 5.8581 | 31.2229
11.503 | 8.2784 | 24.2569 | 7.0809 | 5.8575 | 31.2072
11.807 | 8.242 | 24.247 | 7.0458 | 5.8541 | 31.1878
12.11 | 8.2111 | 24.2332 | 7.0006 | 5.7928 | 31.1646
12.414 | 8.1874 | 24.2203 | 6.9622 | 5.6934 | 31.1437
12.714 | 8.1707 | 24.2093 | 6.928 | 5.5959 | 31.1266
13.019 | 8.1599 | 24.1973 | 6.895 | 5.5026 | 31.1094
13.325 | 8.1538 | 24.183 | 6.862 | 5.4118 | 31.09
13.629 | 8.1512 | 24.1664 | 6.8327 | 5.3128 | 31.0683
13.931 | 8.1515 | 24.1476 | 6.8069 | 5.2181 | 31.0444
14.233 | 8.1543 | 24.127 | 6.7815 | 5.1497 | 31.0187
14.541 | 8.1581 | 24.1078 | 6.7593 | 5.0939 | 30.9949
14.852 | 8.1619 | 24.0924 | 6.7409 | 5.0336 | 30.9759
15.164 | 8.165 | 24.0814 | 6.7235 | 4.9771 | 30.9625
15.469 | 8.1676 | 24.0736 | 6.7089 | 4.9351 | 30.9529
15.78 | 8.1702 | 24.0674 | 6.694 | 4.9086 | 30.9455
16.037 | 8.1731 | 24.0619 | 6.6802 | 4.8873 | 30.9391
16.236 | 8.1865 | 24.0311 | 6.3751 | 17.4546 | 30.9021

## PC
DEPTH | TEMP | DENSITY | OXY | FLUORESCENCE | SALINITY
0.304 | 13.6862 | 22.8588 | 8.215 | 1.5393 | 30.6083
0.465 | 13.4529 | 23.0429 | 8.2278 | 1.533 | 30.7868
0.65 | 13.2094 | 23.2285 | 8.2844 | 1.5266 | 30.965
0.875 | 12.975 | 23.3969 | 8.3013 | 1.5225 | 31.124
1.11 | 12.7631 | 23.5332 | 8.2991 | 1.5236 | 31.2474
1.351 | 12.5785 | 23.6297 | 8.2901 | 1.5272 | 31.3267
1.646 | 12.4218 | 23.6875 | 8.2805 | 1.5279 | 31.3631
1.929 | 12.2902 | 23.7079 | 8.2811 | 1.5222 | 31.3576
2.23 | 12.1803 | 23.6847 | 8.2893 | 1.509 | 31.3012
2.534 | 12.0887 | 23.6186 | 8.2986 | 1.4998 | 31.1941
2.851 | 12.0096 | 23.5259 | 8.3044 | 1.5035 | 31.0557
3.178 | 11.9349 | 23.4352 | 8.2971 | 1.5184 | 30.9212
3.495 | 11.8573 | 23.3699 | 8.2841 | 1.5474 | 30.8187
3.811 | 11.7746 | 23.3314 | 8.2768 | 1.5972 | 30.7499
4.133 | 11.6929 | 23.3109 | 8.2713 | 1.6703 | 30.7045
4.447 | 11.6252 | 23.2954 | 8.2669 | 1.771 | 30.6689
4.76 | 11.5811 | 23.2733 | 8.2672 | 1.9095 | 30.6303
5.078 | 11.5598 | 23.243 | 8.275 | 2.0949 | 30.5864
5.398 | 11.5525 | 23.2102 | 8.2798 | 2.3252 | 30.5424
5.708 | 11.5515 | 23.1767 | 8.2754 | 2.5914 | 30.499
6.026 | 11.5542 | 23.1388 | 8.2739 | 2.8847 | 30.4508
6.338 | 11.5621 | 23.0921 | 8.2736 | 3.2013 | 30.3924
6.653 | 11.5788 | 23.0355 | 8.2768 | 3.5452 | 30.3233
7.004 | 10.9714 | 23.4081 | 8.2819 | 8.7166 | 30.6662
7.056 | 10.9404 | 23.4098 | 8.2747 | 8.9813 | 30.6616
7.12 | 10.9188 | 23.3989 | 8.273 | 9.4196 | 30.6428
7.179 | 10.9048 | 23.3752 | 8.2741 | 10.1041 | 30.6093
7.251 | 10.8961 | 23.3424 | 8.2773 | 11.029 | 30.5651
7.317 | 10.8913 | 23.3059 | 8.2759 | 12.0034 | 30.5172
7.494 | 10.8758 | 23.1952 | 8.2612 | 11.7071 | 30.3714

## SYC
DEPTH | TEMP | DENSITY | OXY | FLUORESCENCE | SALINITY
0.305 | 16.1692 | 21.8744 | 8.0338 | 3.4299 | 30.0081
0.466 | 16.1111 | 21.9084 | 8.0708 | 3.3973 | 30.0357
0.691 | 16.0509 | 21.9346 | 8.0922 | 3.3591 | 30.0525
0.935 | 15.9892 | 21.956 | 8.1068 | 3.3246 | 30.0626
1.195 | 15.9266 | 21.9755 | 8.1294 | 3.3006 | 30.0701
1.468 | 15.8546 | 22.0028 | 8.1578 | 3.2843 | 30.0851
1.742 | 15.753 | 22.0552 | 8.1885 | 3.2733 | 30.1245
2.031 | 15.5967 | 22.1538 | 8.2165 | 3.2653 | 30.2086
2.329 | 15.368 | 22.3139 | 8.2543 | 3.2604 | 30.3527
2.617 | 15.0693 | 22.5325 | 8.2967 | 3.2636 | 30.554
2.92 | 14.7183 | 22.7932 | 8.3235 | 3.2795 | 30.7966
3.228 | 14.3348 | 23.0802 | 8.3404 | 3.3158 | 31.0655
3.535 | 13.943 | 23.3789 | 8.3598 | 3.3774 | 31.3488
3.838 | 13.5689 | 23.669 | 8.3895 | 3.4635 | 31.6269
4.137 | 13.2275 | 23.9229 | 8.4043 | 3.5751 | 31.8676
4.445 | 12.9201 | 24.1164 | 8.413 | 3.7152 | 32.0399
4.752 | 12.6417 | 24.234 | 8.4238 | 3.8792 | 32.1223
5.055 | 12.3844 | 24.2748 | 8.4184 | 4.0552 | 32.1117
5.35 | 12.1391 | 24.2648 | 8.407 | 4.2448 | 32.0393
5.659 | 11.8959 | 24.2381 | 8.3817 | 4.444 | 31.9468
5.969 | 11.6503 | 24.2085 | 8.3555 | 4.6255 | 31.8508
6.274 | 11.407 | 24.1866 | 8.3231 | 4.7634 | 31.7662
6.57 | 11.1697 | 24.189 | 8.2933 | 4.8582 | 31.715
6.876 | 10.9368 | 24.2172 | 8.2603 | 4.9231 | 31.6989
7.183 | 10.7086 | 24.2629 | 8.2267 | 4.9667 | 31.707
7.494 | 10.4895 | 24.3163 | 8.2032 | 5.0313 | 31.7276
7.796 | 10.283 | 24.3685 | 8.1962 | 5.1829 | 31.75
8.115 | 10.0924 | 24.4084 | 8.2002 | 5.4272 | 31.7605
8.417 | 9.9235 | 24.4214 | 8.203 | 5.6919 | 31.7416
8.732 | 9.7804 | 24.4066 | 8.199 | 5.8887 | 31.6929
9.036 | 9.6622 | 24.3761 | 8.1823 | 5.972 | 31.6293
9.346 | 9.5629 | 24.3354 | 8.1598 | 5.9638 | 31.5569
9.658 | 9.4739 | 24.2854 | 8.1357 | 5.9152 | 31.4748
9.971 | 9.3865 | 24.2362 | 8.0975 | 5.8492 | 31.3942
10.277 | 9.295 | 24.1979 | 8.0534 | 5.7789 | 31.3268
10.595 | 9.1943 | 24.1737 | 8.0081 | 5.7138 | 31.2759
10.9 | 9.0758 | 24.1733 | 7.9546 | 5.6685 | 31.252
11.204 | 8.9305 | 24.2105 | 7.9014 | 5.6708 | 31.2712
11.516 | 8.7575 | 24.2884 | 7.846 | 5.6898 | 31.3375
11.817 | 8.5675 | 24.3952 | 7.7943 | 5.6692 | 31.4377
12.136 | 8.3756 | 24.5122 | 7.7453 | 5.6136 | 31.5509
12.442 | 8.1946 | 24.6219 | 7.6957 | 5.5022 | 31.6573
12.754 | 8.0313 | 24.7136 | 7.6496 | 5.3045 | 31.7442
13.064 | 7.8901 | 24.7812 | 7.6092 | 5.0602 | 31.8048
13.366 | 7.7756 | 24.8186 | 7.5758 | 4.7994 | 31.8318
13.679 | 7.6895 | 24.8163 | 7.5437 | 4.5308 | 31.8136
13.977 | 7.6294 | 24.7702 | 7.5168 | 4.2683 | 31.7443
14.282 | 7.591 | 24.6904 | 7.493 | 4.031 | 31.636
14.582 | 7.5699 | 24.5943 | 7.4704 | 3.8393 | 31.5099
14.884 | 7.5615 | 24.4957 | 7.4528 | 3.6829 | 31.3828
15.196 | 7.5614 | 24.4034 | 7.4298 | 3.5281 | 31.2654
15.508 | 7.5662 | 24.3211 | 7.4089 | 3.3696 | 31.1615
15.829 | 7.5739 | 24.2513 | 7.4006 | 3.2388 | 31.0739
16.14 | 7.5834 | 24.1968 | 7.3888 | 3.1339 | 31.0062
16.454 | 7.594 | 24.1575 | 7.375 | 3.0337 | 30.958
16.676 | 7.6051 | 24.1306 | 7.3645 | 2.933 | 30.9256
16.757 | 7.6648 | 24.082 | 7.3202 | 2.5486 | 30.8741

## DC1
DEPTH | TEMP | DENSITY | OXY | FLUORESCENCE | SALINITY
0.391 | 15.5204 | 20.7214 | 8.4971 | 11.5132 | 28.3224
0.545 | 15.3899 | 20.8446 | 8.5004 | 11.3671 | 28.4467
0.715 | 15.221 | 21.0139 | 8.458 | 11.2075 | 28.6208
0.904 | 15.0056 | 21.2371 | 8.4076 | 11.0894 | 28.8524
1.131 | 14.731 | 21.5259 | 8.3542 | 11.0271 | 29.1538
1.378 | 14.398 | 21.8825 | 8.3009 | 11.0066 | 29.5282
1.654 | 14.0316 | 22.2866 | 8.2333 | 11.0178 | 29.9562
1.917 | 13.6646 | 22.686 | 8.161 | 11.0455 | 30.3787
2.201 | 13.3232 | 23.0208 | 8.1024 | 11.0806 | 30.7251
2.472 | 13.023 | 23.2717 | 8.0573 | 11.1138 | 30.9741
2.741 | 12.7698 | 23.4482 | 8.022 | 11.1428 | 31.1392
2.994 | 12.5651 | 23.5543 | 7.9998 | 11.1776 | 31.226
3.316 | 12.4087 | 23.587 | 7.9853 | 11.2279 | 31.2302
3.593 | 12.3 | 23.5382 | 7.9584 | 11.2991 | 31.1409
3.872 | 12.2347 | 23.4203 | 7.9168 | 11.3561 | 30.9731
4.149 | 12.2026 | 23.2695 | 7.8747 | 11.3257 | 30.7708
4.459 | 12.1916 | 23.1131 | 7.8517 | 11.1681 | 30.5663
4.754 | 12.1929 | 22.9672 | 7.8421 | 10.9083 | 30.3784
5.032 | 12.2002 | 22.8385 | 7.8407 | 10.6203 | 30.214
5.333 | 12.2085 | 22.7243 | 7.8319 | 10.3676 | 30.0686
5.581 | 12.2134 | 22.6227 | 7.8204 | 10.1606 | 29.9387
5.825 | 11.562 | 22.9461 | 7.4138 | 23.5721 | 30.2043