## Cover Page
Survey Number: |  | 109
Survey Date: |  | 2006-08-01
Data Notes:
Sites DYC, SYC, PC, RNSYS, AYC, C3-C6, D3, E3, EE3 and F3 were not sampled due to boat breakdown.
The D1-1m fecal coliform results were not reported from the Lab.
The profile data, collected with a Seabird SBE 19 Plus, has been converted to user units by the Seabird software "Seasoft", using conversions and calibrations
provided with the instrument. The data has been corrected for sensor time response and flow delay in accordance with “Seabird Training Handouts, Module 9:
Advanced Data Processing”. The details of this processing is included in "Seabird CTD Data Processing Procedures, Ver. 1" which can be found in the
"Procedures" section of the project report binder.
Profile Data Units
Quantity: | Depth | Temperature | Salinity | Potential Density | Fluorescence (Chl-a) | Dissolved Oxygen
Units: | metres | oC | psu | sigma units | mg/m3 | mg/L
Definitions: | psu | Practical Salinity Units, functionally equivalent to "Parts per Thousand"
| sigma units | Unit of density equal to (ρ-1000), where ρ is density in kg/m3. Example: 25.0 sigma = 1025.0 kg/m3
Sample Site Coordinates (NAD83): | [5 empty] | Data Return:
| Station ID | Latitude | Longitude
|  | oN | oW |  |  | Chemical | Target | Achieved | Percent Return
| A1 | 44.4817 | 63.514 |  |  | 7 sites
| A2 | 44.4933 | 63.4925 |  |  | NH3 | 14 | 14
| A3 | 44.516 | 63.447 |  |  | TSS | 14 | 14
| B2 | 44.5493 | 63.5122 |  |  | Total | 28 | 28 | 100%
| B3 | 44.5593 | 63.4888
| B4 | 44.571 | 63.4662
| B5 | 44.5822 | 63.4433 |  |  | Bacteria | Target | Achieved
| C1 | 44.5937 | 63.5473 |  |  | 28 sites
| C2 | 44.5958 | 63.5427 |  |  | F Coliform | 56 | 36
| C3 | 44.5978 | 63.538 |  |  | Total | 56 | 36 | 64.29%
| C4 | 44.5988 | 63.5337
| C5 | 44.6215 | 63.5223
| C6 | 44.6237 | 63.5195 |  |  | Profiles | Target | Achieved
| D1 | 44.6338 | 63.5607 |  |  | 31 sites
| D2 | 44.6362 | 63.5527 |  |  | C-T | 31 | 18
| D3 | 44.6385 | 63.5452 |  |  | Dissolved Oxygen | 31 | 18
| EE1 | 44.6577 | 63.5765 |  |  | Chlorophyll | 31 | 18
| EE2 | 44.6593 | 63.572 |  |  |  | 93 | 54 | 58.06%
| EE3 | 44.6612 | 63.5678
| E1 | 44.6755 | 63.6097
| E2 | 44.677 | 63.6093 |  |  | Total data records | 177 | 118 | 66.67%
| E3 | 44.6778 | 63.609
| F1 | 44.674 | 63.6357
| F2 | 44.6817 | 63.6253
| F3 | 44.6855 | 63.6198
| G2 | 44.6932 | 63.642
| H1 | 44.7012 | 63.656
| H2 | 44.7043 | 63.6503
| H3 | 44.707 | 63.6455
| AYC | 44.6367 | 63.6096
| BYC | 44.7234 | 63.6629
| DC | 44.6639 | 63.5592
| DYC | 44.6989 | 63.6152
| SYC | 44.6294 | 63.5254
| RNSYS | 44.6222 | 63.5785
| HC | 44.5707 | 63.5572
| PC | 44.6123 | 63.57
| BRB | 44.6247 | 63.5611
File Description This workbook file contains bi-weekly water quality data collected in Halifax Harbour. The worksheets contain (In order), fecal coliform data, chemistry data, and one worksheet per station containing profile data. This sheet contains sample station coordinates, and information on units for the profile data, and a summary of weekly data return. For a summary of this data see the accompanying report file: HHWQMP_report109_060801.doc

## Coliform
Station |  | AYC | AYC | B2 | B2 | BRB | BRB | BYC | BYC | C2 | C2 | C3 | C3 | C6 | C6 | D1 | D1 | D2 | D2 | D3 | D3 | DYC | DYC | E1 | E1 | E2 | E2 | E3 | E3 | EE1 | EE1 | EE2 | EE2 | EE3 | EE3 | F1 | F1 | F2 | F2 | F3 | F3 | G2 | G2 | H1 | H1 | H2 | H2 | H3 | H3 | HC | HC | PC | PC | RNSYS | RNSYS | SYC | SYC | QA/QC3
Depth |  | 10 | 1 | 10 | 1 | 10 | 1 | 10 | 1 | 10 | 1 | 10 | 1 | 10 | 1 | 10 | 1 | 10 | 1 | 10 | 1 | 10 | 1 | 10 | 1 | 10 | 1 | 10 | 1 | 10 | 1 | 10 | 1 | 10 | 1 | 10 | 1 | 10 | 1 | 10 | 1 | 10 | 1 | 10 | 1 | 10 | 1 | 10 | 1 | 10 | 1 | 10 | 1 | 10 | 1 | 10 | 1 | 10
Label |  | AYC-10M | AYC-1M | B2-10M | B2-1M | BRB-10M | BRB-1M | BYC-10M | BYC-1M | C2-10M | C2-1M | C3-10M | C3-1M | C6-10M | C6-1M | D1-10M | D1-1M | D2-10M | D2-1M | D3-10M | D3-1M | DYC-10M | DYC-1M | E1-10M | E1-1M | E2-10M | E2-1M | E3-10M | E3-1M | EE1-10M | EE1-1M | EE2-10M | EE2-1M | EE3-10M | EE3-1M | F1-10M | F1-1M | F2-10M | F2-1M | F3-10M | F3-1M | G2-10M | G2-1M | H1-10M | H1-1M | H2-10M | H2-1M | H3-10M | H3-1M | HC-10M | HC-1M | PC-10M | PC-1M | RNSYS-10M | RNSYS-1M | SYC-10M | SYC-1M | QA/QC3
Sampling Date |  | 2006-08-01 | 2006-08-01 | 2006-08-01 | 2006-08-01 | 2006-08-01 | 2006-08-01 | 2006-08-01 | 2006-08-01 | 2006-08-01 | 2006-08-01 | 2006-08-01 | 2006-08-01 | 2006-08-01 | 2006-08-01 | 2006-08-01 | 2006-08-01 | 2006-08-01 | 2006-08-01 | 2006-08-01 | 2006-08-01 | 2006-08-01 | 2006-08-01 | 2006-08-01 | 2006-08-01 | 2006-08-01 | 2006-08-01 | 2006-08-01 | 2006-08-01 | 2006-08-01 | 2006-08-01 | 2006-08-01 | 2006-08-01 | 2006-08-01 | 2006-08-01 | 2006-08-01 | 2006-08-01 | 2006-08-01 | 2006-08-01 | 2006-08-01 | 2006-08-01 | 2006-08-01 | 2006-08-01 | 2006-08-01 | 2006-08-01 | 2006-08-01 | 2006-08-01 | 2006-08-01 | 2006-08-01 | 2006-08-01 | 2006-08-01 | 2006-08-01 | 2006-08-01 | 2006-08-01 | 2006-08-01 | 2006-08-01 | 2006-08-01 | 2006-08-01
Sampling Time | [5 empty] | 11:32 | 11:32 | 14:29 | 14:29 | 11:14 | 11:14 |  |  |  |  | 11:39 | 11:39 | 11:47 | 11:47 |  |  |  |  | 13:21 | 13:21 | 13:14 | 13:14 |  |  | 12:54 | 12:54 | 12:05 | 12:05 |  |  | 13:40 | 13:40 | 13:30 | 13:30 |  |  | 13:51 | 13:51 | 14:03 | 14:03 | 14:10 | 14:10 | 14:42 | 14:42
Fecal coliform | MPN/100mL |  |  | 1 | ND | 21 | 1200 | 87 | 81 | 220 | 23 |  |  |  |  | 160 | N/A | 97 | 310 |  |  |  |  | 430 | 850 | 67 | 340 |  |  | 130 | N/A | 170 | N/A |  |  | 21 | 660 | 1 | 43 |  |  | 3 | ND | 3 | 3 | 2 | 2 | ND | 7 | 330 | 5 | [6 empty] | 4000
Fecal coliform | MPN/10mL |  |  | N/A | N/A | N/A | N/A | N/A | N/A | N/A | N/A |  |  |  |  | N/A | N/A | N/A | N/A |  |  |  |  | N/A | N/A | N/A | N/A |  |  | N/A | 150 | N/A | 180 |  |  | N/A | N/A | N/A | N/A |  |  | N/A | N/A | N/A | N/A | N/A | N/A | N/A | N/A | N/A | N/A | [6 empty] | N/A
ND = Not detected
N/A = Not Applicable
RDL = Reportable Detection Limit
QC Batch = Quality Control Batch

## Chemistry
Jacques Whitford Limited {NR}
Maxxam Job #: A678028 |  |  | Client Project #: NSD 18648 (AUG 1/06)/Z9100
Report Date: 2006/08/09 |  |  | Project name:
This report dated: 2006/08/09 supersedes previous report dated: 2006/08/04 |  |  | Your P.O. #: NSD016400
Sampler Initials:
RESULTS OF ANALYSES OF WATER
Sampling Date |  | 2006-08-01 | 2006-08-01 | 2006-08-01 | 2006-08-01 |  | 2006-08-01 | 2006-08-01 | 2006-08-01 | 2006-08-01 | 2006-08-01 | 2006-08-01 | 2006-08-01 | 2006-08-01 | 2006-08-01
| Units | B2-1M | B2-10M | D2-1M | D2-10M | E2-1M | E2-10M | EE2-1M | EE2-10M | F2-1M | F2-10M | G2-1M | G2-10M | H2-1M | H2-10M | QA/QC4 | RDL
INORGANICS
Nitrogen (Ammonia Nitrogen) | mg/L | ND | ND | 0.06 | ND | ND | ND | ND | ND | ND | ND | ND | 0.05 | ND | 0.07 |  | 0.05
Total Suspended Solids | mg/L | 2 | 7 | 3 | 3 | 6 | 3 | 3 | 4 | 2 | 3 | 2 | 4 | 3 | 3 |  | 1
ND = Not detected
N/A = Not Applicable
RDL = Reportable Detection Limit
Lab-Dup = Laboratory Initiated Duplicate
QC Batch = Quality Control Batch

## B2
DEPTH | TEMP | DENSITY | OXY | FLUORESCENCE | SALINITY
0.327 | 13.4103 | 22.4898 | 8.3601 | 1.8026 | 30.0599
0.476 | 13.396 | 22.4722 | 8.3502 | 1.7877 | 30.0335
0.646 | 13.3472 | 22.4661 | 8.3453 | 1.7665 | 30.0133
0.85 | 13.2757 | 22.4766 | 8.3432 | 1.7394 | 30.0089
1.1 | 13.1952 | 22.4991 | 8.3259 | 1.7088 | 30.0178
1.382 | 13.1139 | 22.5275 | 8.3059 | 1.6783 | 30.0342
1.668 | 13.0339 | 22.5585 | 8.2922 | 1.6507 | 30.0545
1.954 | 12.9534 | 22.5916 | 8.2785 | 1.6267 | 30.0774
2.241 | 12.8682 | 22.6264 | 8.2707 | 1.6089 | 30.1014
2.542 | 12.7729 | 22.6626 | 8.2682 | 1.6078 | 30.1248
2.839 | 12.6624 | 22.7006 | 8.2709 | 1.6366 | 30.147
3.151 | 12.5308 | 22.7408 | 8.2748 | 1.6981 | 30.167
3.461 | 12.3741 | 22.7865 | 8.277 | 1.7882 | 30.1883
3.784 | 12.1941 | 22.8445 | 8.2765 | 1.9043 | 30.2203
4.103 | 11.9906 | 22.9156 | 8.2781 | 2.0435 | 30.2642
4.419 | 11.7505 | 22.9932 | 8.2776 | 2.2024 | 30.3083
4.735 | 11.462 | 23.0785 | 8.2727 | 2.381 | 30.3521
5.037 | 11.1342 | 23.1794 | 8.2543 | 2.5841 | 30.4083
5.337 | 10.7825 | 23.2916 | 8.2587 | 2.818 | 30.475
5.652 | 10.4028 | 23.4045 | 8.2693 | 3.083 | 30.5383
5.964 | 9.9866 | 23.5226 | 8.2801 | 3.3717 | 30.6024
6.281 | 9.5562 | 23.6584 | 8.2862 | 3.6721 | 30.6885
6.608 | 9.1519 | 23.8034 | 8.2909 | 3.9558 | 30.7939
6.922 | 8.7953 | 23.9357 | 8.2966 | 4.1777 | 30.8941
7.245 | 8.4893 | 24.0468 | 8.2982 | 4.3062 | 30.9782
7.563 | 8.2339 | 24.1403 | 8.2968 | 4.3369 | 31.0502
7.868 | 8.0268 | 24.2184 | 8.2926 | 4.2798 | 31.1122
8.177 | 7.8597 | 24.2797 | 8.287 | 4.1504 | 31.1604
8.467 | 7.7197 | 24.325 | 8.2831 | 3.9551 | 31.1934
8.788 | 7.5947 | 24.3598 | 8.2791 | 3.7087 | 31.2158
9.103 | 7.476 | 24.3893 | 8.2713 | 3.4585 | 31.2327
9.415 | 7.3567 | 24.4149 | 8.2621 | 3.253 | 31.2448
9.715 | 7.2338 | 24.4384 | 8.2539 | 3.1137 | 31.2538
10.022 | 7.1099 | 24.4633 | 8.2467 | 3.0381 | 31.2647
10.334 | 6.9902 | 24.4896 | 8.2406 | 3.0116 | 31.2781
10.636 | 6.8788 | 24.5156 | 8.2362 | 3.0195 | 31.2928
10.947 | 6.7796 | 24.5406 | 8.2337 | 3.0497 | 31.3084
11.253 | 6.6935 | 24.5633 | 8.2307 | 3.0837 | 31.3233
11.553 | 6.6168 | 24.5812 | 8.23 | 3.0975 | 31.3336
11.854 | 6.5415 | 24.5931 | 8.2326 | 3.0846 | 31.3368
12.149 | 6.4589 | 24.6005 | 8.226 | 3.0634 | 31.3331
12.458 | 6.3654 | 24.6085 | 8.2214 | 3.0547 | 31.3285
12.757 | 6.2638 | 24.6209 | 8.2176 | 3.043 | 31.3285
13.058 | 6.1591 | 24.6372 | 8.2161 | 2.9971 | 31.333
13.36 | 6.0565 | 24.6564 | 8.2115 | 2.9204 | 31.3417
13.658 | 5.9608 | 24.6775 | 8.2063 | 2.8353 | 31.354
13.947 | 5.875 | 24.698 | 8.202 | 2.7615 | 31.3672
14.25 | 5.7998 | 24.7168 | 8.1982 | 2.7025 | 31.3798
14.532 | 5.7351 | 24.7337 | 8.2076 | 2.6423 | 31.3916
14.796 | 5.6807 | 24.7486 | 8.197 | 2.5668 | 31.4025
15.089 | 5.6368 | 24.7621 | 8.1853 | 2.4808 | 31.4132
15.39 | 5.6039 | 24.7744 | 8.1761 | 2.4056 | 31.424
15.692 | 5.581 | 24.7844 | 8.1658 | 2.36 | 31.4334
16.006 | 5.566 | 24.7914 | 8.1587 | 2.3091 | 31.4401
16.304 | 5.5561 | 24.7957 | 8.1514 | 2.2096 | 31.4441
16.62 | 5.5483 | 24.7979 | 8.1448 | 2.0937 | 31.4457
16.932 | 5.5401 | 24.7986 | 8.1441 | 1.9936 | 31.4454
17.241 | 5.5294 | 24.7989 | 8.1343 | 1.904 | 31.4443
17.554 | 5.515 | 24.7994 | 8.1269 | 1.8275 | 31.4428
17.861 | 5.4971 | 24.8009 | 8.128 | 1.7713 | 31.4421
18.167 | 5.4769 | 24.8038 | 8.1229 | 1.7254 | 31.4429
18.471 | 5.4564 | 24.8081 | 8.1168 | 1.6739 | 31.4454
18.754 | 5.4366 | 24.8141 | 8.1124 | 1.6127 | 31.4501
19.057 | 5.4175 | 24.8201 | 8.1073 | 1.5518 | 31.455
19.35 | 5.398 | 24.8254 | 8.1034 | 1.5102 | 31.4589
19.644 | 5.3782 | 24.8309 | 8.1019 | 1.4831 | 31.4631
19.924 | 5.3597 | 24.8376 | 8.0965 | 1.4522 | 31.4689
20.189 | 5.3436 | 24.8447 | 8.0938 | 1.424 | 31.4757
20.458 | 5.33 | 24.8512 | 8.0903 | 1.4117 | 31.4819
20.715 | 5.3185 | 24.8573 | 8.0837 | 1.4071 | 31.488
21.042 | 5.3403 | 24.8437 | 8.0303 | 1.1113 | 31.4739

## C1
DEPTH | TEMP | DENSITY | OXY | FLUORESCENCE | SALINITY
0.31 | 13.9279 | 21.7197 | 8.1945 | 2.9975 | 29.1942
0.466 | 13.8899 | 21.7231 | 8.1981 | 2.9906 | 29.1888
0.62 | 13.7968 | 21.7516 | 8.2025 | 2.9933 | 29.2018
0.763 | 13.6514 | 21.8088 | 8.209 | 3.0107 | 29.2389
0.931 | 13.446 | 21.8956 | 8.2134 | 3.0406 | 29.2993
1.154 | 13.1641 | 22.0202 | 8.2061 | 3.0765 | 29.3903
1.399 | 12.8078 | 22.1985 | 8.1961 | 3.1117 | 29.5334
1.666 | 12.411 | 22.4323 | 8.1867 | 3.143 | 29.7398
1.925 | 12.0271 | 22.6938 | 8.1809 | 3.1656 | 29.9867
2.194 | 11.6966 | 22.9341 | 8.1798 | 3.1727 | 30.2197
2.464 | 11.4227 | 23.1208 | 8.1765 | 3.1637 | 30.3977
2.721 | 11.185 | 23.2546 | 8.1763 | 3.1434 | 30.5164
2.984 | 10.9583 | 23.3492 | 8.1761 | 3.1182 | 30.5878
3.26 | 10.7258 | 23.4213 | 8.1772 | 3.0882 | 30.6294
3.547 | 10.4837 | 23.4873 | 8.1674 | 3.0404 | 30.6619
3.837 | 10.2362 | 23.554 | 8.167 | 2.9561 | 30.695
4.138 | 9.9857 | 23.6207 | 8.1605 | 2.8303 | 30.728
4.425 | 9.7292 | 23.6833 | 8.1511 | 2.6795 | 30.7556
4.713 | 9.4667 | 23.7453 | 8.1463 | 2.5247 | 30.7819
5.02 | 9.2102 | 23.814 | 8.1412 | 2.3819 | 30.819
5.322 | 8.9723 | 23.8863 | 8.1359 | 2.2682 | 30.8649
5.612 | 8.7564 | 23.9538 | 8.131 | 2.1908 | 30.9099
5.915 | 8.5591 | 24.0136 | 8.125 | 2.138 | 30.9489
6.218 | 8.3742 | 24.0656 | 8.1212 | 2.0959 | 30.9808
6.509 | 8.198 | 24.1133 | 8.1229 | 2.0627 | 31.0093
6.815 | 8.0345 | 24.1613 | 8.1301 | 2.044 | 31.0408
7.115 | 7.8911 | 24.2092 | 8.1345 | 2.042 | 31.0762
7.394 | 7.7713 | 24.2525 | 8.132 | 2.0557 | 31.1102
7.682 | 7.6724 | 24.288 | 8.1244 | 2.0881 | 31.1379
7.965 | 7.5882 | 24.3156 | 8.1189 | 2.1385 | 31.1584
8.256 | 7.5125 | 24.3378 | 8.1166 | 2.2023 | 31.1735
8.545 | 7.4407 | 24.3566 | 8.1052 | 2.2872 | 31.185
8.83 | 7.3699 | 24.3737 | 8.0926 | 2.3973 | 31.1946
9.128 | 7.2999 | 24.3907 | 8.0776 | 2.5144 | 31.2043
9.412 | 7.231 | 24.408 | 8.0617 | 2.64 | 31.2147
9.706 | 7.1638 | 24.4254 | 8.0544 | 2.7986 | 31.2255
10 | 7.0991 | 24.4426 | 8.0437 | 2.9938 | 31.2366
10.295 | 7.0367 | 24.4592 | 8.0357 | 3.2071 | 31.2472
10.59 | 6.9752 | 24.4747 | 8.0318 | 3.4018 | 31.2567
10.882 | 6.913 | 24.4894 | 8.0281 | 3.558 | 31.2652
11.169 | 6.849 | 24.5036 | 8.0192 | 3.6921 | 31.2727
11.461 | 6.7828 | 24.5177 | 8.0077 | 3.7994 | 31.2798
11.753 | 6.7153 | 24.533 | 8.0016 | 3.8433 | 31.2883
12.041 | 6.6473 | 24.5491 | 7.9931 | 3.8239 | 31.2979
12.335 | 6.5763 | 24.5642 | 7.9836 | 3.7762 | 31.3057
12.63 | 6.4969 | 24.5771 | 7.9706 | 3.7124 | 31.3094
12.928 | 6.405 | 24.5901 | 7.9587 | 3.6399 | 31.3114
13.217 | 6.3028 | 24.6073 | 7.948 | 3.5708 | 31.3173
13.508 | 6.1977 | 24.6302 | 7.9379 | 3.4755 | 31.33
13.798 | 6.097 | 24.6564 | 7.9342 | 3.3202 | 31.3478
14.097 | 6.004 | 24.6822 | 7.9339 | 3.1293 | 31.3665
14.393 | 5.9196 | 24.706 | 7.9357 | 2.9337 | 31.384
14.687 | 5.8455 | 24.7285 | 7.9349 | 2.7375 | 31.4014
14.976 | 5.7835 | 24.7493 | 7.9321 | 2.5489 | 31.4185
15.268 | 5.7333 | 24.7668 | 7.9251 | 2.3909 | 31.4333
15.557 | 5.6924 | 24.7802 | 7.9175 | 2.2754 | 31.4442
15.855 | 5.6567 | 24.7898 | 7.9101 | 2.1854 | 31.4512
16.148 | 5.6222 | 24.7966 | 7.8978 | 2.1038 | 31.4547
16.449 | 5.5858 | 24.802 | 7.8874 | 2.0236 | 31.4563
16.74 | 5.5462 | 24.8074 | 7.8783 | 1.9465 | 31.4574
17.035 | 5.5041 | 24.8142 | 7.8616 | 1.8746 | 31.46
17.313 | 5.462 | 24.8231 | 7.8503 | 1.8033 | 31.4651
17.594 | 5.4222 | 24.8327 | 7.8366 | 1.7376 | 31.4717
17.887 | 5.385 | 24.8418 | 7.8202 | 1.6763 | 31.4778
18.181 | 5.3493 | 24.8497 | 7.8086 | 1.6152 | 31.4828
18.475 | 5.3145 | 24.857 | 7.7932 | 1.5611 | 31.4871
18.775 | 5.281 | 24.8646 | 7.7798 | 1.5174 | 31.4921
19.059 | 5.2493 | 24.8722 | 7.769 | 1.474 | 31.4971
19.36 | 5.2184 | 24.8789 | 7.7553 | 1.4288 | 31.5014
19.652 | 5.1865 | 24.8845 | 7.745 | 1.3938 | 31.5041
19.953 | 5.1507 | 24.889 | 7.7355 | 1.3502 | 31.5047
20.247 | 5.1086 | 24.8933 | 7.7237 | 1.2821 | 31.5043
20.543 | 5.0601 | 24.8991 | 7.7129 | 1.2247 | 31.505
20.839 | 5.0079 | 24.908 | 7.7026 | 1.1907 | 31.5091
21.135 | 4.9563 | 24.9202 | 7.6954 | 1.1545 | 31.5175
21.431 | 4.9093 | 24.9336 | 7.6853 | 1.115 | 31.5281
21.711 | 4.8688 | 24.9464 | 7.6766 | 1.0801 | 31.5388
21.98 | 4.8359 | 24.9576 | 7.6682 | 1.0539 | 31.5486
22.257 | 4.8103 | 24.9669 | 7.6567 | 1.0352 | 31.5569
22.52 | 4.7908 | 24.9741 | 7.6476 | 1.0123 | 31.5634
22.771 | 4.7762 | 24.9791 | 7.6351 | 0.9895 | 31.5677
23.035 | 4.7653 | 24.9822 | 7.6264 | 0.9763 | 31.5702
23.287 | 4.7575 | 24.9837 | 7.6179 | 0.9782 | 31.5711
23.471 | 4.8511 | 24.9489 | 7.5593 | 6.3856 | 31.5396

## C2
DEPTH | TEMP | DENSITY | OXY | FLUORESCENCE | SALINITY
0.362 | 12.5018 | 22.3311 | 8.3754 | 2.6103 | 29.6308
0.496 | 12.4421 | 22.3643 | 8.3784 | 2.7281 | 29.6594
0.624 | 12.3284 | 22.4514 | 8.3872 | 2.8486 | 29.7448
0.769 | 12.1984 | 22.574 | 8.4034 | 2.9664 | 29.8723
0.972 | 12.0734 | 22.7071 | 8.4134 | 3.0858 | 30.0146
1.208 | 11.9491 | 22.8385 | 8.406 | 3.2076 | 30.1551
1.478 | 11.8102 | 22.9594 | 8.3897 | 3.3243 | 30.2787
1.755 | 11.6387 | 23.0598 | 8.3746 | 3.4236 | 30.3685
2.041 | 11.4149 | 23.1391 | 8.3649 | 3.4942 | 30.4195
2.329 | 11.1348 | 23.2111 | 8.3615 | 3.5279 | 30.4493
2.631 | 10.8159 | 23.296 | 8.3606 | 3.5162 | 30.4881
2.946 | 10.4855 | 23.3995 | 8.3605 | 3.4519 | 30.5496
3.252 | 10.1717 | 23.5134 | 8.3541 | 3.3344 | 30.6293
3.561 | 9.8956 | 23.6226 | 8.346 | 3.169 | 30.7119
3.859 | 9.6627 | 23.7153 | 8.3451 | 2.9692 | 30.783
4.162 | 9.4682 | 23.7902 | 8.3425 | 2.7548 | 30.8397
4.467 | 9.3041 | 23.8503 | 8.345 | 2.5463 | 30.8839
4.783 | 9.159 | 23.8968 | 8.3414 | 2.3585 | 30.9149
5.079 | 9.0208 | 23.9333 | 8.3352 | 2.1909 | 30.9345
5.397 | 8.8832 | 23.9663 | 8.3278 | 2.0408 | 30.9501
5.696 | 8.7452 | 23.9998 | 8.3187 | 1.9136 | 30.9665
6.002 | 8.6056 | 24.0327 | 8.3148 | 1.8109 | 30.982
6.311 | 8.4592 | 24.0641 | 8.3049 | 1.7371 | 30.9947
6.615 | 8.3013 | 24.096 | 8.2995 | 1.6877 | 31.0062
6.922 | 8.1325 | 24.1315 | 8.2946 | 1.6546 | 31.0206
7.22 | 7.9625 | 24.1734 | 8.29 | 1.6475 | 31.0433
7.522 | 7.8075 | 24.222 | 8.2843 | 1.6754 | 31.0777
7.828 | 7.6777 | 24.2713 | 8.2748 | 1.7333 | 31.1175
8.13 | 7.5715 | 24.3136 | 8.2609 | 1.8059 | 31.1529
8.444 | 7.479 | 24.3464 | 8.2485 | 1.8843 | 31.1787
8.742 | 7.3892 | 24.3705 | 8.2445 | 1.9728 | 31.1939
9.038 | 7.2956 | 24.3904 | 8.2373 | 2.0726 | 31.2033
9.335 | 7.1982 | 24.4109 | 8.2283 | 2.1815 | 31.2129
9.632 | 7.1007 | 24.4343 | 8.2199 | 2.3073 | 31.2262
9.926 | 7.0069 | 24.4592 | 8.209 | 2.4558 | 31.2422
10.22 | 6.916 | 24.4823 | 8.2004 | 2.6164 | 31.2566
10.533 | 6.8249 | 24.5027 | 8.1939 | 2.7808 | 31.2676
10.823 | 6.7333 | 24.5237 | 8.1876 | 2.9581 | 31.2794
11.126 | 6.6441 | 24.547 | 8.1827 | 3.1505 | 31.2947
11.421 | 6.5604 | 24.5711 | 8.1743 | 3.3384 | 31.3118
11.718 | 6.484 | 24.5935 | 8.1691 | 3.5248 | 31.3281
12.024 | 6.4148 | 24.613 | 8.1645 | 3.7205 | 31.342
12.325 | 6.3511 | 24.6296 | 8.1604 | 3.8949 | 31.3531
12.632 | 6.29 | 24.644 | 8.1537 | 4.0251 | 31.3618
12.919 | 6.2297 | 24.6571 | 8.1464 | 4.0939 | 31.3691
13.211 | 6.1695 | 24.6703 | 8.1363 | 4.0849 | 31.3765
13.512 | 6.1106 | 24.6838 | 8.1296 | 4.0236 | 31.3847
13.8 | 6.0554 | 24.6982 | 8.1206 | 3.9366 | 31.3945
14.11 | 6.0066 | 24.7127 | 8.1109 | 3.8415 | 31.4055
14.405 | 5.9646 | 24.7258 | 8.1003 | 3.7377 | 31.4157
14.712 | 5.9271 | 24.7355 | 8.092 | 3.6015 | 31.4224
15.012 | 5.8907 | 24.7423 | 8.084 | 3.4344 | 31.4255
15.303 | 5.8546 | 24.7488 | 8.0839 | 3.2561 | 31.4285
15.599 | 5.8209 | 24.7568 | 8.0857 | 3.0829 | 31.4336
15.896 | 5.7912 | 24.7651 | 8.0827 | 2.9369 | 31.4396
16.199 | 5.7647 | 24.772 | 8.0729 | 2.8145 | 31.4445
16.501 | 5.7393 | 24.7772 | 8.0626 | 2.689 | 31.4472
16.796 | 5.7124 | 24.781 | 8.0536 | 2.5647 | 31.4482
17.092 | 5.6819 | 24.7844 | 8.0444 | 2.4511 | 31.448
17.388 | 5.647 | 24.7884 | 8.0329 | 2.3313 | 31.448
17.691 | 5.6082 | 24.794 | 8.0215 | 2.2059 | 31.4494
17.995 | 5.5657 | 24.8004 | 8.011 | 2.1113 | 31.4514
18.298 | 5.5196 | 24.8073 | 8.001 | 2.0534 | 31.4535
18.604 | 5.4714 | 24.8163 | 7.9906 | 2.0064 | 31.4579
18.898 | 5.4243 | 24.8272 | 7.9828 | 1.9691 | 31.465
19.201 | 5.3815 | 24.839 | 7.9784 | 1.9408 | 31.4738
19.496 | 5.3448 | 24.8504 | 7.9717 | 1.9142 | 31.483
19.804 | 5.3139 | 24.86 | 7.9645 | 1.8793 | 31.4909
20.106 | 5.2873 | 24.8677 | 7.9557 | 1.8161 | 31.4968
20.404 | 5.2638 | 24.8738 | 7.9424 | 1.7362 | 31.5012
20.689 | 5.2416 | 24.8785 | 7.926 | 1.6661 | 31.5041
20.993 | 5.2179 | 24.8818 | 7.9184 | 1.6118 | 31.5049
21.295 | 5.1894 | 24.8838 | 7.9085 | 1.5779 | 31.5035
21.596 | 5.153 | 24.8858 | 7.8947 | 1.5583 | 31.501
21.887 | 5.1092 | 24.8902 | 7.8857 | 1.5338 | 31.5005
22.192 | 5.0627 | 24.8988 | 7.8745 | 1.4868 | 31.505
22.481 | 5.0194 | 24.9106 | 7.8629 | 1.4133 | 31.514
22.777 | 4.982 | 24.9222 | 7.8532 | 1.3412 | 31.5236
23.079 | 4.95 | 24.9317 | 7.8426 | 1.2979 | 31.5312
23.371 | 4.9222 | 24.9395 | 7.8297 | 1.2783 | 31.5373
23.677 | 4.898 | 24.9464 | 7.8222 | 1.254 | 31.5428
23.958 | 4.8767 | 24.9524 | 7.8124 | 1.2067 | 31.5475
24.228 | 4.8566 | 24.9571 | 7.8037 | 1.1633 | 31.5507
24.489 | 4.8356 | 24.9603 | 7.7953 | 1.1322 | 31.5519
24.752 | 4.8115 | 24.9629 | 7.7881 | 1.0898 | 31.552
25.054 | 4.7832 | 24.9659 | 7.7797 | 1.0446 | 31.5521
25.345 | 4.7512 | 24.9705 | 7.7715 | 1.0067 | 31.5536
25.644 | 4.718 | 24.9772 | 7.7659 | 0.9692 | 31.5576
25.939 | 4.6873 | 24.9854 | 7.7616 | 0.9374 | 31.564
26.232 | 4.6615 | 24.9941 | 7.7585 | 0.9189 | 31.5716
26.522 | 4.6416 | 25.0016 | 7.7534 | 0.9124 | 31.5784
26.821 | 4.6269 | 25.0073 | 7.7487 | 0.917 | 31.5836
27.11 | 4.6159 | 25.0115 | 7.7474 | 0.9368 | 31.5875
27.384 | 4.6076 | 25.0146 | 7.7423 | 0.9649 | 31.5904
27.669 | 4.6014 | 25.0169 | 7.7376 | 0.9925 | 31.5925
27.948 | 4.5971 | 25.0186 | 7.7338 | 1.027 | 31.594
28.237 | 4.5944 | 25.0201 | 7.7296 | 1.0789 | 31.5956
28.455 | 4.6245 | 25.0038 | 7.6909 | 0.814 | 31.5789

## D1
DEPTH | TEMP | DENSITY | OXY | FLUORESCENCE | SALINITY
0.331 | 13.2836 | 21.661 | 7.5719 | 4.6048 | 28.9549
0.4 | 13.4322 | 21.5965 | 7.5895 | 4.5635 | 28.9085
0.55 | 13.5206 | 21.5397 | 7.6098 | 4.5159 | 28.8571
0.766 | 13.4824 | 21.5142 | 7.6294 | 4.4622 | 28.8145
1.022 | 13.2826 | 21.5506 | 7.635 | 4.4136 | 28.8117
1.295 | 12.9429 | 21.6618 | 7.6241 | 4.3784 | 28.8721
1.562 | 12.512 | 21.8336 | 7.6247 | 4.3534 | 28.9904
1.832 | 12.0277 | 22.0453 | 7.6344 | 4.3345 | 29.1499
2.125 | 11.5179 | 22.2823 | 7.6421 | 4.3202 | 29.339
2.417 | 11.0148 | 22.5294 | 7.6509 | 4.3117 | 29.5455
2.716 | 10.5469 | 22.77 | 7.6611 | 4.3133 | 29.754
3.013 | 10.1265 | 22.99 | 7.6716 | 4.3333 | 29.9481
3.302 | 9.7566 | 23.1823 | 7.6818 | 4.3788 | 30.1189
3.594 | 9.4456 | 23.349 | 7.6897 | 4.443 | 30.2702
3.898 | 9.2014 | 23.4908 | 7.6966 | 4.518 | 30.4036
4.196 | 9.0187 | 23.6055 | 7.7034 | 4.6075 | 30.5149
4.495 | 8.8829 | 23.6962 | 7.7089 | 4.7229 | 30.6048
4.79 | 8.7745 | 23.7661 | 7.7177 | 4.8826 | 30.6735
5.079 | 8.6762 | 23.8169 | 7.7251 | 5.0978 | 30.7196
5.383 | 8.58 | 23.8554 | 7.7264 | 5.3618 | 30.7507
5.691 | 8.4859 | 23.8891 | 7.7264 | 5.6621 | 30.7762
5.985 | 8.395 | 23.9214 | 7.7287 | 6.003 | 30.8007
6.303 | 8.3053 | 23.9539 | 7.7306 | 6.3962 | 30.8256
6.602 | 8.2123 | 23.9887 | 7.731 | 6.8223 | 30.8529
6.915 | 8.1162 | 24.0292 | 7.7286 | 7.2424 | 30.8871
7.216 | 8.0261 | 24.0747 | 7.73 | 7.6275 | 30.929
7.499 | 7.9489 | 24.118 | 7.7324 | 7.971 | 30.9702
7.793 | 7.8808 | 24.1504 | 7.7393 | 8.2857 | 30.9995
8.093 | 7.8137 | 24.1734 | 7.7424 | 8.5804 | 31.0168
8.386 | 7.746 | 24.1958 | 7.7431 | 8.8381 | 31.0334
8.675 | 7.6802 | 24.2215 | 7.7378 | 9.021 | 31.0545
8.955 | 7.6177 | 24.2475 | 7.7343 | 9.1107 | 31.0768
9.24 | 7.5574 | 24.271 | 7.729 | 9.0791 | 31.0962
9.525 | 7.498 | 24.2909 | 7.72 | 8.9241 | 31.1113
9.821 | 7.4381 | 24.3079 | 7.7113 | 8.6959 | 31.1225
10.106 | 7.3756 | 24.3231 | 7.7084 | 8.4302 | 31.1312
10.393 | 7.3086 | 24.3376 | 7.7036 | 8.1606 | 31.1382
10.685 | 7.2357 | 24.3526 | 7.6964 | 7.8703 | 31.1449
10.945 | 7.1565 | 24.3688 | 7.692 | 7.5012 | 31.1522
11.23 | 7.0733 | 24.3873 | 7.6843 | 7.0634 | 31.1619
11.506 | 6.9917 | 24.4094 | 7.681 | 6.6188 | 31.1765
11.782 | 6.916 | 24.433 | 7.6775 | 6.2196 | 31.194
12.063 | 6.8472 | 24.4548 | 7.6744 | 5.8732 | 31.2104
12.345 | 6.784 | 24.4742 | 7.6757 | 5.5555 | 31.2248
12.63 | 6.7247 | 24.4919 | 7.682 | 5.2604 | 31.2377
12.917 | 6.6675 | 24.5084 | 7.6893 | 4.9826 | 31.2493
13.194 | 6.6089 | 24.5236 | 7.6934 | 4.7172 | 31.2593
13.482 | 6.5446 | 24.5372 | 7.6926 | 4.451 | 31.2663
13.758 | 6.4722 | 24.5509 | 7.6886 | 4.1539 | 31.2722
14.04 | 6.3949 | 24.5675 | 7.6879 | 3.839 | 31.2811
14.314 | 6.3195 | 24.5878 | 7.6844 | 3.5429 | 31.2952
14.593 | 6.2515 | 24.6091 | 7.6745 | 3.2752 | 31.3116
14.865 | 6.1916 | 24.6285 | 7.6669 | 3.0447 | 31.3269
15.137 | 6.1374 | 24.6443 | 7.6598 | 2.8427 | 31.3387
15.407 | 6.0862 | 24.6578 | 7.6524 | 2.6316 | 31.3479
15.678 | 6.0369 | 24.6708 | 7.6445 | 2.4117 | 31.357
15.95 | 5.9874 | 24.683 | 7.6346 | 2.2011 | 31.3649
16.221 | 5.9362 | 24.6944 | 7.6282 | 2.0072 | 31.3717
16.489 | 5.8859 | 24.7075 | 7.621 | 1.8445 | 31.3808
16.755 | 5.8397 | 24.7216 | 7.6161 | 1.721 | 31.3918
17.022 | 5.7979 | 24.7341 | 7.6092 | 1.631 | 31.4013
17.3 | 5.7595 | 24.7446 | 7.6017 | 1.5608 | 31.4089
17.57 | 5.7231 | 24.7539 | 7.5942 | 1.4954 | 31.4154
17.836 | 5.6869 | 24.7621 | 7.5909 | 1.42 | 31.4205
18.11 | 5.6474 | 24.7685 | 7.5864 | 1.3377 | 31.4228
18.385 | 5.6001 | 24.7738 | 7.5818 | 1.2627 | 31.4227
18.658 | 5.544 | 24.7812 | 7.5777 | 1.1944 | 31.4239
18.916 | 5.4843 | 24.7937 | 7.5733 | 1.1321 | 31.4311
19.162 | 5.4291 | 24.8106 | 7.5721 | 1.0781 | 31.4446
19.438 | 5.3833 | 24.8277 | 7.571 | 1.0213 | 31.4598
19.708 | 5.348 | 24.8423 | 7.5688 | 0.9619 | 31.4733
19.977 | 5.3225 | 24.8541 | 7.5678 | 0.9112 | 31.4845
20.2 | 5.3057 | 24.8631 | 7.5665 | 0.8733 | 31.4935
20.463 | 5.3847 | 24.8427 | 7.539 | 1.3479 | 31.4789

## D2
DEPTH | TEMP | DENSITY | OXY | FLUORESCENCE | SALINITY
0.365 | 14.0873 | 21.4407 | 7.7644 | 4.3432 | 28.8734
0.529 | 14.0547 | 21.4349 | 7.7454 | 4.3131 | 28.8574
0.714 | 13.9202 | 21.4602 | 7.7258 | 4.2735 | 28.8556
0.93 | 13.6504 | 21.5299 | 7.7257 | 4.2303 | 28.8772
1.192 | 13.2404 | 21.6581 | 7.7433 | 4.1849 | 28.9405
1.458 | 12.7332 | 21.8479 | 7.7627 | 4.1374 | 29.0619
1.732 | 12.1932 | 22.0762 | 7.7675 | 4.0919 | 29.2285
2.027 | 11.6805 | 22.31 | 7.7756 | 4.0533 | 29.4116
2.303 | 11.235 | 22.5232 | 7.7799 | 4.0273 | 29.5861
2.601 | 10.8686 | 22.7036 | 7.7781 | 4.0168 | 29.7378
2.896 | 10.5713 | 22.8526 | 7.7712 | 4.0244 | 29.8653
3.193 | 10.3245 | 22.9774 | 7.7614 | 4.0581 | 29.9733
3.489 | 10.1102 | 23.0849 | 7.748 | 4.1217 | 30.0666
3.784 | 9.9145 | 23.1793 | 7.7387 | 4.2155 | 30.1472
4.075 | 9.7271 | 23.2644 | 7.73 | 4.3409 | 30.2182
4.36 | 9.5392 | 23.3447 | 7.722 | 4.5026 | 30.2834
4.664 | 9.3477 | 23.425 | 7.7169 | 4.7176 | 30.3481
4.969 | 9.1568 | 23.508 | 7.7219 | 5.008 | 30.4169
5.26 | 8.9739 | 23.5931 | 7.724 | 5.3831 | 30.4904
5.564 | 8.8085 | 23.678 | 7.7248 | 5.8485 | 30.5672
5.865 | 8.6701 | 23.7565 | 7.7244 | 6.3989 | 30.6413
6.164 | 8.5593 | 23.8222 | 7.7213 | 6.9966 | 30.7045
6.467 | 8.4661 | 23.8747 | 7.723 | 7.5937 | 30.7541
6.765 | 8.3753 | 23.9175 | 7.734 | 8.145 | 30.792
7.058 | 8.2727 | 23.9533 | 7.7509 | 8.6036 | 30.8188
7.363 | 8.1512 | 23.9867 | 7.7648 | 8.9406 | 30.8393
7.656 | 8.0179 | 24.0244 | 7.7703 | 9.1696 | 30.8633
7.957 | 7.8863 | 24.0677 | 7.7724 | 9.3211 | 30.895
8.255 | 7.7653 | 24.1131 | 7.7724 | 9.4163 | 30.9314
8.56 | 7.6581 | 24.158 | 7.7742 | 9.4715 | 30.9699
8.855 | 7.5659 | 24.1993 | 7.7688 | 9.4702 | 31.0064
9.158 | 7.4883 | 24.2345 | 7.7662 | 9.3801 | 31.0378
9.46 | 7.4246 | 24.2634 | 7.7632 | 9.1911 | 31.0637
9.78 | 7.3739 | 24.2867 | 7.7639 | 8.9349 | 31.0846
10.074 | 7.334 | 24.3046 | 7.7743 | 8.6769 | 31.1006
10.381 | 7.3012 | 24.318 | 7.7923 | 8.424 | 31.1121
10.679 | 7.2712 | 24.3282 | 7.8044 | 8.1351 | 31.1199
10.988 | 7.2393 | 24.3368 | 7.8057 | 7.8283 | 31.1255
11.292 | 7.2027 | 24.3457 | 7.8036 | 7.5421 | 31.1307
11.586 | 7.1618 | 24.3566 | 7.7952 | 7.2553 | 31.1376
11.89 | 7.1192 | 24.3696 | 7.785 | 6.9522 | 31.147
12.196 | 7.0765 | 24.3839 | 7.7744 | 6.6635 | 31.1581
12.499 | 7.0322 | 24.3981 | 7.7733 | 6.4283 | 31.1688
12.805 | 6.9812 | 24.411 | 7.7631 | 6.2478 | 31.1767
13.115 | 6.9167 | 24.4229 | 7.7641 | 6.0713 | 31.1812
13.417 | 6.8356 | 24.4366 | 7.7526 | 5.8516 | 31.1854
13.727 | 6.7431 | 24.4565 | 7.7568 | 5.5919 | 31.1957
14.031 | 6.6504 | 24.4832 | 7.7542 | 5.3278 | 31.2147
14.332 | 6.5662 | 24.5126 | 7.7551 | 5.0775 | 31.2385
14.639 | 6.4938 | 24.54 | 7.7582 | 4.8392 | 31.2618
14.941 | 6.4318 | 24.5628 | 7.7609 | 4.6005 | 31.281
15.248 | 6.3767 | 24.5815 | 7.7607 | 4.3406 | 31.2961
15.548 | 6.3253 | 24.5974 | 7.756 | 4.0492 | 31.3082
15.852 | 6.2735 | 24.6105 | 7.7499 | 3.7409 | 31.3168
16.147 | 6.2145 | 24.621 | 7.7468 | 3.4305 | 31.3209
16.444 | 6.1395 | 24.6295 | 7.7411 | 3.1237 | 31.3202
16.739 | 6.0437 | 24.6404 | 7.7337 | 2.8504 | 31.3195
17.04 | 5.9334 | 24.6601 | 7.7292 | 2.6272 | 31.3278
17.329 | 5.8226 | 24.6892 | 7.7211 | 2.43 | 31.3481
17.633 | 5.7242 | 24.7222 | 7.7139 | 2.2289 | 31.3754
17.931 | 5.6449 | 24.7534 | 7.715 | 2.0295 | 31.4034
18.23 | 5.5854 | 24.7789 | 7.7427 | 1.8541 | 31.427
18.535 | 5.5423 | 24.7977 | 7.7438 | 1.6998 | 31.4446
18.825 | 5.5107 | 24.8105 | 7.6865 | 1.575 | 31.4562
19.127 | 5.4857 | 24.8187 | 7.6815 | 1.4767 | 31.463
19.425 | 5.463 | 24.8238 | 7.668 | 1.3699 | 31.4661
19.723 | 5.4386 | 24.8269 | 7.6615 | 1.2508 | 31.4667
20.026 | 5.4103 | 24.83 | 7.6269 | 1.1491 | 31.4665
20.322 | 5.378 | 24.8342 | 7.6011 | 1.0807 | 31.4673
20.625 | 5.3421 | 24.8396 | 7.5807 | 1.0356 | 31.469
20.924 | 5.3031 | 24.8459 | 7.5633 | 0.9923 | 31.4715
21.222 | 5.2634 | 24.8536 | 7.5493 | 0.947 | 31.4757
21.519 | 5.2266 | 24.8633 | 7.5397 | 0.9092 | 31.4828
21.818 | 5.196 | 24.873 | 7.5318 | 0.8819 | 31.4908
22.128 | 5.1722 | 24.8807 | 7.5255 | 0.8738 | 31.4972
22.425 | 5.1545 | 24.885 | 7.5229 | 0.8833 | 31.5002
22.718 | 5.1414 | 24.8858 | 7.5201 | 0.8992 | 31.4994
23.02 | 5.1319 | 24.8824 | 7.5182 | 0.9207 | 31.4937
23.319 | 5.1253 | 24.8732 | 7.5165 | 0.9473 | 31.4812
23.613 | 5.121 | 24.8556 | 7.5123 | 0.9723 | 31.4584
23.82 | 5.1189 | 24.8243 | 7.5126 | 0.9867 | 31.4186
23.992 | 5.1442 | 24.8745 | 7.521 | 10.7674 | 31.4855

## EE1
DEPTH | TEMP | DENSITY | OXY | FLUORESCENCE | SALINITY
0.476 | 13.9254 | 21.4261 | 6.9389 | 2.872 | 28.8127
0.663 | 13.7135 | 21.4786 | 6.9248 | 2.8616 | 28.8266
0.867 | 13.3771 | 21.5774 | 6.9265 | 2.8494 | 28.8699
1.086 | 12.9153 | 21.7338 | 6.9402 | 2.8309 | 28.9585
1.365 | 12.3599 | 21.9493 | 6.966 | 2.8036 | 29.1038
1.653 | 11.7599 | 22.2052 | 6.9973 | 2.775 | 29.2946
1.939 | 11.1641 | 22.4728 | 7.0292 | 2.7517 | 29.5056
2.227 | 10.6173 | 22.7306 | 7.0663 | 2.7365 | 29.7183
2.531 | 10.1535 | 22.9601 | 7.101 | 2.7324 | 29.9153
2.828 | 9.7842 | 23.1494 | 7.1306 | 2.7424 | 30.0824
3.131 | 9.4981 | 23.297 | 7.1551 | 2.7674 | 30.214
3.438 | 9.2714 | 23.4093 | 7.1761 | 2.8077 | 30.313
3.734 | 9.0767 | 23.4978 | 7.1916 | 2.8642 | 30.3883
4.033 | 8.887 | 23.5734 | 7.2008 | 2.9346 | 30.4485
4.336 | 8.6839 | 23.6473 | 7.2066 | 3.0146 | 30.5045
4.637 | 8.4734 | 23.7284 | 7.2085 | 3.1078 | 30.5688
4.94 | 8.2802 | 23.8154 | 7.2134 | 3.2227 | 30.6442
5.247 | 8.1241 | 23.8966 | 7.217 | 3.3558 | 30.7195
5.548 | 8.0098 | 23.9653 | 7.2174 | 3.4966 | 30.7865
5.845 | 7.9341 | 24.0227 | 7.2173 | 3.6362 | 30.8462
6.14 | 7.8888 | 24.0692 | 7.2158 | 3.7616 | 30.8973
6.45 | 7.8603 | 24.1015 | 7.2199 | 3.8542 | 30.9335
6.755 | 7.8345 | 24.1222 | 7.2115 | 3.8954 | 30.9552
7.07 | 7.8025 | 24.1374 | 7.1997 | 3.8982 | 30.969
7.372 | 7.7613 | 24.1521 | 7.1906 | 3.9121 | 30.9805
7.644 | 7.7123 | 24.1686 | 7.1909 | 3.9849 | 30.9929
7.925 | 7.6589 | 24.1861 | 7.1932 | 4.1459 | 31.0058
8.194 | 7.6034 | 24.2027 | 7.201 | 4.4085 | 31.0172
8.467 | 7.5462 | 24.218 | 7.2114 | 4.755 | 31.0268
8.739 | 7.4895 | 24.2329 | 7.2277 | 5.1354 | 31.036
9.015 | 7.4356 | 24.2475 | 7.2456 | 5.5056 | 31.0453
9.305 | 7.386 | 24.2606 | 7.2606 | 5.8416 | 31.0534
9.589 | 7.3413 | 24.2726 | 7.2779 | 6.1214 | 31.0611
9.887 | 7.3024 | 24.2837 | 7.2982 | 6.3075 | 31.0687
10.179 | 7.2684 | 24.2934 | 7.32 | 6.386 | 31.0752
10.482 | 7.2364 | 24.3012 | 7.3375 | 6.3793 | 31.0798
10.772 | 7.2015 | 24.3083 | 7.3444 | 6.288 | 31.0829
11.068 | 7.158 | 24.3154 | 7.3525 | 6.1207 | 31.0847
11.367 | 7.1026 | 24.326 | 7.3605 | 5.9206 | 31.0888
11.661 | 7.0369 | 24.3432 | 7.3712 | 5.7139 | 31.0997
11.963 | 6.9629 | 24.3654 | 7.3881 | 5.5022 | 31.1158
12.258 | 6.8814 | 24.3912 | 7.4023 | 5.2818 | 31.1352
12.548 | 6.7976 | 24.4214 | 7.4177 | 5.0565 | 31.1599
12.848 | 6.72 | 24.4543 | 7.4273 | 4.8544 | 31.1891
13.147 | 6.6549 | 24.485 | 7.4302 | 4.6867 | 31.2177
13.451 | 6.6031 | 24.5108 | 7.4295 | 4.5264 | 31.2421
13.745 | 6.5622 | 24.5311 | 7.4222 | 4.3535 | 31.2613
14.047 | 6.5283 | 24.5472 | 7.4134 | 4.1635 | 31.2763
14.333 | 6.498 | 24.5603 | 7.3995 | 3.9538 | 31.2882
14.629 | 6.4676 | 24.5714 | 7.3895 | 3.7287 | 31.2976
14.923 | 6.4337 | 24.5807 | 7.3804 | 3.4898 | 31.304
15.212 | 6.3949 | 24.5896 | 7.3693 | 3.2425 | 31.3092
15.502 | 6.3525 | 24.5996 | 7.3627 | 2.9996 | 31.3153
15.803 | 6.3071 | 24.6103 | 7.3558 | 2.7642 | 31.3217
16.104 | 6.2585 | 24.6211 | 7.3466 | 2.5545 | 31.3278
16.402 | 6.208 | 24.6331 | 7.3418 | 2.3791 | 31.3353
16.705 | 6.1589 | 24.6467 | 7.3373 | 2.2309 | 31.3449
17.002 | 6.1138 | 24.6604 | 7.3322 | 2.1133 | 31.3555
17.317 | 6.0721 | 24.6725 | 7.327 | 2.0126 | 31.3644
17.625 | 6.0297 | 24.6819 | 7.3223 | 1.8954 | 31.37
17.921 | 5.9813 | 24.6894 | 7.3182 | 1.7497 | 31.3721
18.22 | 5.9227 | 24.6969 | 7.3163 | 1.6055 | 31.3728
18.528 | 5.8532 | 24.7068 | 7.3118 | 1.481 | 31.375
18.836 | 5.7766 | 24.7212 | 7.3069 | 1.3708 | 31.3818
19.131 | 5.6999 | 24.7398 | 7.3026 | 1.2736 | 31.3942
19.432 | 5.6302 | 24.7609 | 7.2989 | 1.189 | 31.4108
19.738 | 5.5727 | 24.7819 | 7.2976 | 1.1177 | 31.4289
20.041 | 5.5293 | 24.7997 | 7.2941 | 1.0589 | 31.4453
20.336 | 5.4987 | 24.8133 | 7.2912 | 1.0227 | 31.458
20.626 | 5.478 | 24.8227 | 7.2868 | 1.0102 | 31.467
20.93 | 5.4644 | 24.8288 | 7.2824 | 1 | 31.4727
21.225 | 5.4557 | 24.8323 | 7.2784 | 0.9776 | 31.4759
21.526 | 5.45 | 24.8343 | 7.2736 | 0.9366 | 31.4776
21.819 | 5.4461 | 24.8353 | 7.2693 | 0.889 | 31.4783
22.112 | 5.4433 | 24.8356 | 7.2604 | 0.8578 | 31.4783
22.398 | 5.4414 | 24.8357 | 7.2549 | 0.8376 | 31.4781
22.681 | 5.4401 | 24.8359 | 7.2504 | 0.8037 | 31.4781
22.987 | 5.4391 | 24.836 | 7.2463 | 0.7584 | 31.4781
23.276 | 5.4384 | 24.8358 | 7.2425 | 0.7233 | 31.4778
23.565 | 5.4378 | 24.8356 | 7.2398 | 0.7047 | 31.4775
23.862 | 5.4376 | 24.8352 | 7.2398 | 0.7044 | 31.4769
24.161 | 5.4377 | 24.8347 | 7.2367 | 0.7129 | 31.4763
24.41 | 5.4383 | 24.8337 | 7.2374 | 0.7128 | 31.4752
24.547 | 5.4597 | 24.8067 | 7.2311 | 5.5457 | 31.444

## EE2
DEPTH | TEMP | DENSITY | OXY | FLUORESCENCE | SALINITY
0.324 | 13.9385 | 21.4549 | 7.5055 | 3.3558 | 28.8535
0.417 | 13.898 | 21.4639 | 7.5187 | 3.3376 | 28.8548
0.581 | 13.8227 | 21.4831 | 7.5347 | 3.321 | 28.8604
0.766 | 13.6985 | 21.5184 | 7.5485 | 3.3074 | 28.8745
0.95 | 13.507 | 21.5778 | 7.5431 | 3.2962 | 28.903
1.179 | 13.2197 | 21.6714 | 7.5349 | 3.2865 | 28.9525
1.438 | 12.8052 | 21.8128 | 7.5253 | 3.278 | 29.0339
1.703 | 12.2687 | 22.0134 | 7.516 | 3.2743 | 29.1651
1.971 | 11.6742 | 22.2632 | 7.5098 | 3.2781 | 29.3499
2.246 | 11.0992 | 22.5278 | 7.5012 | 3.2881 | 29.562
2.527 | 10.5859 | 22.7758 | 7.496 | 3.3092 | 29.7697
2.802 | 10.1441 | 22.9952 | 7.4901 | 3.3516 | 29.9584
3.072 | 9.7694 | 23.1861 | 7.4873 | 3.4239 | 30.1264
3.337 | 9.4539 | 23.3532 | 7.4863 | 3.5298 | 30.2773
3.614 | 9.1916 | 23.5 | 7.4844 | 3.6692 | 30.4135
3.894 | 8.9745 | 23.6227 | 7.4864 | 3.843 | 30.5284
4.171 | 8.7925 | 23.7193 | 7.4911 | 4.045 | 30.6171
4.444 | 8.6378 | 23.7942 | 7.4932 | 4.2655 | 30.6835
4.72 | 8.504 | 23.8516 | 7.4931 | 4.5026 | 30.7317
4.995 | 8.3839 | 23.8963 | 7.4898 | 4.7582 | 30.7666
5.274 | 8.2722 | 23.9349 | 7.5004 | 5.0303 | 30.7953
5.548 | 8.167 | 23.9735 | 7.4994 | 5.3086 | 30.8253
5.827 | 8.0666 | 24.0138 | 7.5038 | 5.5848 | 30.8585
6.092 | 7.9683 | 24.0552 | 7.5201 | 5.8706 | 30.8937
6.368 | 7.8742 | 24.097 | 7.5341 | 6.1746 | 30.9302
6.628 | 7.7905 | 24.1364 | 7.5418 | 6.4891 | 30.9656
6.908 | 7.7209 | 24.1701 | 7.5336 | 6.8078 | 30.9962
7.193 | 7.6636 | 24.1971 | 7.5316 | 7.1002 | 31.0207
7.468 | 7.6148 | 24.2193 | 7.5325 | 7.3396 | 31.0403
7.73 | 7.5718 | 24.2383 | 7.5343 | 7.5354 | 31.0571
8.013 | 7.5328 | 24.2547 | 7.5344 | 7.683 | 31.0712
8.291 | 7.4956 | 24.2684 | 7.5417 | 7.7641 | 31.0822
8.571 | 7.4586 | 24.2799 | 7.549 | 7.7788 | 31.0905
8.833 | 7.4215 | 24.2899 | 7.5548 | 7.7247 | 31.0969
9.119 | 7.3849 | 24.2995 | 7.5565 | 7.5925 | 31.1027
9.393 | 7.3496 | 24.3089 | 7.5596 | 7.4205 | 31.1087
9.669 | 7.3146 | 24.3182 | 7.5595 | 7.2455 | 31.1146
9.941 | 7.278 | 24.3281 | 7.5613 | 7.0487 | 31.121
10.205 | 7.239 | 24.3403 | 7.5584 | 6.8233 | 31.1299
10.504 | 7.1984 | 24.3556 | 7.5608 | 6.6013 | 31.1426
10.783 | 7.1559 | 24.3718 | 7.5626 | 6.4087 | 31.156
11.058 | 7.1093 | 24.3856 | 7.5633 | 6.2248 | 31.1657
11.327 | 7.057 | 24.3983 | 7.5645 | 6.0337 | 31.1731
11.592 | 6.9995 | 24.4128 | 7.5708 | 5.8609 | 31.1821
11.876 | 6.9375 | 24.4293 | 7.5709 | 5.6813 | 31.1928
12.156 | 6.8703 | 24.4468 | 7.573 | 5.4435 | 31.204
12.43 | 6.7977 | 24.4662 | 7.5739 | 5.1648 | 31.2168
12.702 | 6.7204 | 24.4876 | 7.5748 | 4.8729 | 31.2315
12.967 | 6.6371 | 24.5095 | 7.5735 | 4.5749 | 31.2459
13.225 | 6.5467 | 24.5309 | 7.5658 | 4.2859 | 31.2586
13.498 | 6.4516 | 24.554 | 7.5591 | 4.0049 | 31.2729
13.776 | 6.3558 | 24.5788 | 7.5537 | 3.7121 | 31.2894
14.054 | 6.2614 | 24.6035 | 7.5487 | 3.4074 | 31.3061
14.333 | 6.1722 | 24.6288 | 7.5426 | 3.116 | 31.3244
14.6 | 6.0945 | 24.6553 | 7.536 | 2.8707 | 31.3461
14.869 | 6.0317 | 24.6799 | 7.5262 | 2.6495 | 31.3677
15.138 | 5.9826 | 24.6994 | 7.5195 | 2.4074 | 31.385
15.419 | 5.9437 | 24.7139 | 7.5125 | 2.1652 | 31.3976
15.707 | 5.9111 | 24.7243 | 7.5075 | 1.9472 | 31.4058
15.977 | 5.8812 | 24.7318 | 7.5009 | 1.7494 | 31.4108
16.268 | 5.8515 | 24.7379 | 7.4956 | 1.5704 | 31.4141
16.538 | 5.8207 | 24.7435 | 7.4913 | 1.4104 | 31.4167
16.826 | 5.7888 | 24.7496 | 7.4858 | 1.2764 | 31.4197
17.103 | 5.7573 | 24.7569 | 7.4813 | 1.1744 | 31.4242
17.395 | 5.7282 | 24.7649 | 7.4775 | 1.1005 | 31.4301
17.675 | 5.7033 | 24.773 | 7.476 | 1.0458 | 31.4367
17.959 | 5.6836 | 24.7802 | 7.4732 | 1.0048 | 31.443
18.248 | 5.669 | 24.786 | 7.4734 | 0.9827 | 31.4481
18.531 | 5.6587 | 24.7901 | 7.4716 | 0.9772 | 31.4519
18.824 | 5.6518 | 24.7928 | 7.4723 | 0.9762 | 31.4542
19.107 | 5.6474 | 24.7941 | 7.4705 | 0.9712 | 31.4552
19.396 | 5.6449 | 24.7941 | 7.4679 | 0.9658 | 31.4549
19.679 | 5.6439 | 24.7928 | 7.4636 | 0.9647 | 31.4531
19.919 | 5.6441 | 24.79 | 7.4617 | 0.9524 | 31.4495
20.148 | 5.6866 | 24.7612 | 7.403 | 7.5093 | 31.4193

## E1
DEPTH | TEMP | DENSITY | OXY | FLUORESCENCE | SALINITY
0.373 | 14.8947 | 20.9026 | 7.1337 | 3.6459 | 28.3875
0.569 | 14.7134 | 20.9646 | 7.1247 | 3.6332 | 28.4196
0.761 | 14.42 | 21.0676 | 7.1152 | 3.6125 | 28.4759
0.999 | 13.9782 | 21.2219 | 7.1072 | 3.589 | 28.5614
1.254 | 13.3504 | 21.4424 | 7.0998 | 3.5718 | 28.6884
1.522 | 12.5627 | 21.7429 | 7.0882 | 3.5548 | 28.8853
1.798 | 11.7228 | 22.1061 | 7.0759 | 3.5294 | 29.1583
2.087 | 10.9407 | 22.48 | 7.0632 | 3.504 | 29.4659
2.381 | 10.2683 | 22.8173 | 7.0525 | 3.4945 | 29.7559
2.678 | 9.7194 | 23.0998 | 7.0392 | 3.5127 | 30.0058
2.967 | 9.2979 | 23.3267 | 7.0291 | 3.5587 | 30.2125
3.265 | 8.9947 | 23.4978 | 7.0253 | 3.6294 | 30.3725
3.535 | 8.7853 | 23.6177 | 7.0194 | 3.7246 | 30.4859
3.824 | 8.6426 | 23.6987 | 7.0136 | 3.8481 | 30.5624
4.102 | 8.5463 | 23.7532 | 7.0071 | 4.0087 | 30.6139
4.404 | 8.4813 | 23.7897 | 6.9993 | 4.2249 | 30.6485
4.694 | 8.4362 | 23.8141 | 6.9966 | 4.5171 | 30.6712
4.993 | 8.4035 | 23.8305 | 7.0011 | 4.8906 | 30.6862
5.296 | 8.3783 | 23.8417 | 7.0164 | 5.3442 | 30.6958
5.609 | 8.3598 | 23.8486 | 7.0254 | 5.8613 | 30.7012
5.91 | 8.3496 | 23.8512 | 7.0218 | 6.3869 | 30.7026
6.23 | 8.3469 | 23.8492 | 7.015 | 6.8583 | 30.6996
6.541 | 8.3486 | 23.8445 | 7.0031 | 7.2451 | 30.6939
6.85 | 8.3518 | 23.8395 | 6.9902 | 7.5571 | 30.6881
7.155 | 8.3541 | 23.8353 | 6.9766 | 7.8356 | 30.6832
7.462 | 8.3553 | 23.8324 | 6.9663 | 8.0983 | 30.6796
7.769 | 8.3572 | 23.8304 | 6.9593 | 8.342 | 30.6774
8.066 | 8.3607 | 23.8284 | 6.9523 | 8.5852 | 30.6756
8.368 | 8.3653 | 23.8257 | 6.9318 | 8.8298 | 30.6729
8.664 | 8.3715 | 23.8217 | 6.9162 | 9.0377 | 30.669
8.969 | 8.3792 | 23.8165 | 6.9083 | 9.1795 | 30.6637
9.267 | 8.3857 | 23.81 | 6.9001 | 9.2889 | 30.6566
9.567 | 8.3861 | 23.8039 | 6.8956 | 9.403 | 30.6489
9.864 | 8.3776 | 23.8005 | 6.8961 | 9.5182 | 30.6431
10.166 | 8.3605 | 23.8014 | 6.9011 | 9.6194 | 30.6409
10.491 | 8.3338 | 23.8065 | 6.9088 | 9.7 | 30.6426
10.793 | 8.2941 | 23.8157 | 6.9159 | 9.7679 | 30.647
11.112 | 8.2325 | 23.8289 | 6.9226 | 9.8176 | 30.6527
11.395 | 8.138 | 23.8498 | 6.931 | 9.8549 | 30.6621
11.695 | 8.008 | 23.8841 | 6.9564 | 9.9027 | 30.6826
12.013 | 7.8541 | 23.9326 | 6.9549 | 9.9342 | 30.7171
12.302 | 7.6952 | 23.992 | 6.9446 | 9.9062 | 30.7648
12.591 | 7.5465 | 24.0548 | 6.9469 | 9.8347 | 30.819
12.88 | 7.4145 | 24.1133 | 6.9503 | 9.7502 | 30.8708
13.163 | 7.2971 | 24.1643 | 6.9536 | 9.6414 | 30.9157
13.465 | 7.1877 | 24.2085 | 6.9581 | 9.4869 | 30.9536
13.75 | 7.0797 | 24.2497 | 6.9627 | 9.2746 | 30.988
14.043 | 6.9704 | 24.2908 | 6.9664 | 8.975 | 31.0221
14.328 | 6.8641 | 24.3337 | 6.9695 | 8.5743 | 31.0593
14.613 | 6.7682 | 24.3765 | 6.9666 | 8.1121 | 31.0981
14.898 | 6.6869 | 24.4146 | 6.9678 | 7.6294 | 31.1334
15.182 | 6.6211 | 24.4464 | 6.9679 | 7.1415 | 31.1632
15.471 | 6.5707 | 24.4715 | 6.9684 | 6.6626 | 31.187
15.75 | 6.5347 | 24.4901 | 6.9657 | 6.195 | 31.2049
16.04 | 6.5108 | 24.5027 | 6.9662 | 5.7115 | 31.2171
16.221 | 6.4962 | 24.5093 | 6.9628 | 5.2153 | 31.2232
16.275 | 6.4994 | 24.5091 | 6.9272 | 2.8331 | 31.2235

## E2
DEPTH | TEMP | DENSITY | OXY | FLUORESCENCE | SALINITY
0.339 | 15.6996 | 20.6069 | 7.2312 | 3.8897 | 28.223
0.475 | 15.6825 | 20.5962 | 7.1944 | 3.8591 | 28.2043
0.651 | 15.5698 | 20.6207 | 7.1517 | 3.8324 | 28.2049
0.836 | 15.3469 | 20.6928 | 7.1185 | 3.8199 | 28.2373
1.057 | 15.0208 | 20.8161 | 7.0928 | 3.8149 | 28.3089
1.299 | 14.6086 | 20.9845 | 7.0738 | 3.8035 | 28.4176
1.548 | 14.1236 | 21.1884 | 7.0589 | 3.7845 | 28.5554
1.827 | 13.5795 | 21.4213 | 7.0466 | 3.769 | 28.7184
2.112 | 12.9972 | 21.6743 | 7.0356 | 3.7676 | 28.9015
2.407 | 12.4034 | 21.936 | 7.0249 | 3.7887 | 29.0969
2.701 | 11.8278 | 22.1961 | 7.0179 | 3.8398 | 29.2984
2.993 | 11.2856 | 22.4419 | 7.0129 | 3.9281 | 29.4926
3.278 | 10.7622 | 22.6673 | 7.0104 | 4.0598 | 29.668
3.562 | 10.2316 | 22.8786 | 7.007 | 4.2374 | 29.827
3.847 | 9.6992 | 23.0911 | 7.0052 | 4.4612 | 29.9904
4.133 | 9.2104 | 23.3081 | 7.002 | 4.7312 | 30.1715
4.415 | 8.8043 | 23.5073 | 7.0038 | 5.0397 | 30.3483
4.689 | 8.4836 | 23.6689 | 7.0041 | 5.3694 | 30.4946
4.968 | 8.2289 | 23.794 | 7.0016 | 5.7015 | 30.6076
5.243 | 8.0173 | 23.8923 | 7.0013 | 6.0158 | 30.6948
5.522 | 7.8281 | 23.973 | 6.9938 | 6.2763 | 30.7641
5.8 | 7.6517 | 24.0448 | 6.9962 | 6.4477 | 30.8246
6.073 | 7.4943 | 24.113 | 7.0021 | 6.533 | 30.8842
6.345 | 7.3657 | 24.1741 | 7.008 | 6.5662 | 30.94
6.626 | 7.2673 | 24.223 | 7.0125 | 6.5727 | 30.9855
6.902 | 7.1941 | 24.2591 | 7.0196 | 6.548 | 31.0192
7.176 | 7.1389 | 24.285 | 7.0276 | 6.4893 | 31.0428
7.453 | 7.0956 | 24.3038 | 7.0336 | 6.3965 | 31.0595
7.726 | 7.0599 | 24.3184 | 7.0375 | 6.254 | 31.0721
7.994 | 7.0291 | 24.3303 | 7.039 | 6.0586 | 31.0822
8.261 | 7.0015 | 24.3403 | 7.0447 | 5.828 | 31.0903
8.529 | 6.9745 | 24.349 | 7.0505 | 5.5965 | 31.0969
8.798 | 6.9455 | 24.3572 | 7.06 | 5.4063 | 31.1025
9.062 | 6.9122 | 24.3662 | 7.0693 | 5.2655 | 31.1085
9.333 | 6.8736 | 24.377 | 7.0823 | 5.1515 | 31.1159
9.606 | 6.8301 | 24.3904 | 7.0941 | 5.056 | 31.1258
9.876 | 6.7819 | 24.4059 | 7.1053 | 4.9654 | 31.1377
10.141 | 6.7294 | 24.4237 | 7.1142 | 4.8617 | 31.1518
10.412 | 6.675 | 24.4438 | 7.1227 | 4.7563 | 31.1686
10.678 | 6.6226 | 24.4647 | 7.1309 | 4.6625 | 31.1867
10.941 | 6.5755 | 24.4841 | 7.1387 | 4.568 | 31.2039
11.203 | 6.5354 | 24.5011 | 7.1462 | 4.4591 | 31.219
11.465 | 6.5026 | 24.5155 | 7.1522 | 4.3412 | 31.2321
11.729 | 6.4761 | 24.5273 | 7.1592 | 4.2035 | 31.2429
11.986 | 6.4536 | 24.5368 | 7.1643 | 4.0316 | 31.2515
12.24 | 6.4327 | 24.5449 | 7.1718 | 3.8282 | 31.2584
12.498 | 6.4112 | 24.5526 | 7.1784 | 3.5917 | 31.2648
12.753 | 6.3882 | 24.5609 | 7.1821 | 3.3461 | 31.2718
13.01 | 6.3652 | 24.57 | 7.184 | 3.1286 | 31.2797
13.272 | 6.3437 | 24.5793 | 7.1869 | 2.934 | 31.2881
13.543 | 6.3246 | 24.5877 | 7.1896 | 2.743 | 31.2957
13.8 | 6.3081 | 24.5952 | 7.195 | 2.5651 | 31.3027
14.051 | 6.2941 | 24.6013 | 7.1997 | 2.4098 | 31.3083
14.319 | 6.2815 | 24.6059 | 7.207 | 2.2724 | 31.3122
14.579 | 6.2686 | 24.6098 | 7.21 | 2.147 | 31.3152
14.848 | 6.255 | 24.6135 | 7.208 | 2.0302 | 31.3177
15.117 | 6.2411 | 24.6176 | 7.2082 | 1.9204 | 31.3208
15.391 | 6.2278 | 24.6221 | 7.2092 | 1.8204 | 31.3244
15.668 | 6.216 | 24.6263 | 7.2107 | 1.7431 | 31.3279
15.944 | 6.2061 | 24.6299 | 7.2113 | 1.6896 | 31.331
16.22 | 6.1977 | 24.6329 | 7.2133 | 1.6512 | 31.3335
16.504 | 6.1905 | 24.6352 | 7.2149 | 1.6213 | 31.3352
16.774 | 6.1838 | 24.6371 | 7.218 | 1.5846 | 31.3367
17.058 | 6.1777 | 24.6387 | 7.2186 | 1.5313 | 31.3378
17.327 | 6.1716 | 24.6402 | 7.2178 | 1.4716 | 31.3387
17.606 | 6.1645 | 24.6414 | 7.2228 | 1.4273 | 31.3391
17.879 | 6.1552 | 24.6426 | 7.2196 | 1.4025 | 31.3392
18.148 | 6.144 | 24.6446 | 7.2204 | 1.38 | 31.34
18.426 | 6.1331 | 24.6481 | 7.22 | 1.3519 | 31.3428
18.696 | 6.1243 | 24.6517 | 7.2179 | 1.3256 | 31.346
18.984 | 6.1168 | 24.6542 | 7.2199 | 1.3061 | 31.3481
19.258 | 6.1086 | 24.6557 | 7.2209 | 1.2895 | 31.3487
19.536 | 6.0967 | 24.6567 | 7.2197 | 1.2826 | 31.3481
19.826 | 6.0784 | 24.658 | 7.2209 | 1.283 | 31.347
20.106 | 6.0544 | 24.6617 | 7.2182 | 1.2665 | 31.348
20.404 | 6.029 | 24.6687 | 7.2194 | 1.235 | 31.3531
20.68 | 6.0061 | 24.6772 | 7.2202 | 1.2117 | 31.3603
20.968 | 5.9871 | 24.6849 | 7.2177 | 1.1979 | 31.3672
21.26 | 5.9719 | 24.691 | 7.2203 | 1.1848 | 31.3727
21.55 | 5.9599 | 24.6959 | 7.2181 | 1.1701 | 31.3771
21.834 | 5.9509 | 24.6996 | 7.22 | 1.1496 | 31.3804
22.125 | 5.9444 | 24.7024 | 7.2189 | 1.1238 | 31.383
22.413 | 5.9399 | 24.7045 | 7.2193 | 1.1028 | 31.385
22.701 | 5.9372 | 24.7062 | 7.2179 | 1.0926 | 31.3867
22.903 | 5.9541 | 24.7035 | 7.2127 | 0.9297 | 31.3858

## F1
DEPTH | TEMP | DENSITY | OXY | FLUORESCENCE | SALINITY
0.307 | 18.8386 | 19.0515 | 7.2422 | 2.4827 | 27.1233
0.481 | 18.674 | 19.1076 | 7.1753 | 2.5082 | 27.1451
0.653 | 18.3691 | 19.2211 | 7.1123 | 2.5447 | 27.1985
0.846 | 17.8825 | 19.4063 | 7.0557 | 2.5937 | 27.2915
1.088 | 17.168 | 19.6805 | 7.0041 | 2.656 | 27.4358
1.336 | 16.1805 | 20.0611 | 6.9578 | 2.7264 | 27.6466
1.609 | 14.9381 | 20.5578 | 6.9164 | 2.8007 | 27.9507
1.884 | 13.5875 | 21.1469 | 6.8848 | 2.881 | 28.3649
2.18 | 12.3185 | 21.7511 | 6.8559 | 2.9677 | 28.8381
2.471 | 11.2376 | 22.2887 | 6.8296 | 3.0664 | 29.2847
2.767 | 10.3682 | 22.7294 | 6.8099 | 3.2003 | 29.664
3.052 | 9.6976 | 23.0764 | 6.7894 | 3.4059 | 29.9713
3.345 | 9.195 | 23.3401 | 6.7692 | 3.7357 | 30.2095
3.633 | 8.8215 | 23.5341 | 6.7493 | 4.2529 | 30.3858
3.924 | 8.5404 | 23.6746 | 6.7277 | 4.9521 | 30.5125
4.223 | 8.3251 | 23.7784 | 6.708 | 5.7378 | 30.6053
4.511 | 8.1581 | 23.8577 | 6.6908 | 6.5277 | 30.676
4.802 | 8.0271 | 23.9188 | 6.679 | 7.2845 | 30.7303
5.097 | 7.9219 | 23.9656 | 6.671 | 7.9744 | 30.7712
5.395 | 7.8328 | 24.0019 | 6.6656 | 8.5543 | 30.8017
5.685 | 7.7521 | 24.0312 | 6.6621 | 8.9609 | 30.8249
5.986 | 7.6774 | 24.0578 | 6.6648 | 9.1525 | 30.8457
6.282 | 7.6102 | 24.0835 | 6.6743 | 9.1613 | 30.8666
6.572 | 7.5508 | 24.1068 | 6.6899 | 9.0779 | 30.8861
6.867 | 7.4968 | 24.127 | 6.7089 | 9.0184 | 30.9025
7.158 | 7.446 | 24.1451 | 6.7228 | 9.0758 | 30.9168
7.446 | 7.3971 | 24.1619 | 6.737 | 9.2903 | 30.9298
7.742 | 7.3503 | 24.1781 | 6.7467 | 9.6237 | 30.9425
8.033 | 7.3077 | 24.1943 | 6.7522 | 9.9634 | 30.9558
8.329 | 7.2698 | 24.2092 | 6.754 | 10.2453 | 30.9683
8.617 | 7.2346 | 24.2218 | 6.7536 | 10.4936 | 30.9784
8.908 | 7.1992 | 24.2334 | 6.7547 | 10.738 | 30.9872
9.195 | 7.1625 | 24.246 | 6.7561 | 10.9213 | 30.9971
9.49 | 7.1258 | 24.2601 | 6.7605 | 10.8858 | 31.0089
9.778 | 7.0907 | 24.2744 | 6.7636 | 10.5222 | 31.0213
10.072 | 7.0578 | 24.2884 | 6.7663 | 9.8936 | 31.0336
10.364 | 7.0276 | 24.302 | 6.7717 | 9.1898 | 31.0459
10.65 | 7.0002 | 24.3159 | 6.7727 | 8.5905 | 31.059
10.941 | 6.9752 | 24.3299 | 6.7694 | 8.1366 | 31.0727
11.235 | 6.9507 | 24.3421 | 6.7595 | 7.7377 | 31.0841
11.528 | 6.9247 | 24.3524 | 6.7449 | 7.328 | 31.0929
11.816 | 6.8977 | 24.362 | 6.7265 | 6.9166 | 31.1008
12.092 | 6.8709 | 24.3715 | 6.7105 | 6.5412 | 31.1085
12.378 | 6.8455 | 24.3803 | 6.6908 | 6.2463 | 31.1154
12.657 | 6.8215 | 24.388 | 6.6735 | 6.0286 | 31.1214
12.948 | 6.7985 | 24.3948 | 6.654 | 5.8278 | 31.1263
13.229 | 6.777 | 24.4016 | 6.6354 | 5.6086 | 31.1313
13.519 | 6.7584 | 24.4091 | 6.6185 | 5.3748 | 31.1379
13.774 | 6.743 | 24.4166 | 6.6002 | 5.1162 | 31.145
13.958 | 6.7303 | 24.4227 | 6.5763 | 4.8469 | 31.1506
14.066 | 6.719 | 24.427 | 6.5562 | 4.6081 | 31.1543
14.165 | 6.7076 | 24.4299 | 6.5335 | 4.4045 | 31.1561
14.361 | 6.6938 | 24.4319 | 6.5125 | 4.2089 | 31.1565
14.585 | 6.6755 | 24.4336 | 6.493 | 4.0096 | 31.1557
14.84 | 6.652 | 24.436 | 6.4894 | 3.8358 | 31.155
15.102 | 6.6242 | 24.4407 | 6.4816 | 3.7247 | 31.1564
15.37 | 6.5935 | 24.4477 | 6.4752 | 3.7169 | 31.1605
15.65 | 6.5603 | 24.4559 | 6.4711 | 3.8429 | 31.1655
15.928 | 6.524 | 24.4645 | 6.4663 | 4.0373 | 31.1707
16.214 | 6.4859 | 24.4745 | 6.4619 | 4.1481 | 31.1774
16.499 | 6.4495 | 24.4864 | 6.4544 | 4.0749 | 31.1867
16.777 | 6.4179 | 24.4984 | 6.4437 | 3.8416 | 31.197
17.065 | 6.3917 | 24.5086 | 6.4334 | 3.523 | 31.2059
17.351 | 6.3696 | 24.5163 | 6.4152 | 3.1828 | 31.2122
17.638 | 6.3497 | 24.5217 | 6.3914 | 2.8792 | 31.216
17.924 | 6.3302 | 24.5261 | 6.3634 | 2.6373 | 31.2185
18.212 | 6.3103 | 24.5303 | 6.3318 | 2.4359 | 31.2207
18.498 | 6.2891 | 24.5347 | 6.2985 | 2.2546 | 31.223
18.792 | 6.2661 | 24.5397 | 6.2615 | 2.0938 | 31.2258
19.078 | 6.2419 | 24.5463 | 6.2252 | 1.952 | 31.2304
19.361 | 6.2182 | 24.5548 | 6.1905 | 1.8171 | 31.2375
19.651 | 6.196 | 24.5634 | 6.1549 | 1.689 | 31.2451
19.926 | 6.1743 | 24.5702 | 6.1225 | 1.5936 | 31.2503
20.203 | 6.1507 | 24.5746 | 6.0982 | 1.5609 | 31.2523
20.479 | 6.1238 | 24.5784 | 6.0697 | 1.5967 | 31.2531
20.761 | 6.0947 | 24.5834 | 6.0516 | 1.6797 | 31.2549
21.038 | 6.0652 | 24.5897 | 6.0437 | 1.7672 | 31.2585
21.319 | 6.0356 | 24.5963 | 6.0295 | 1.7989 | 31.2623
21.605 | 6.0041 | 24.6015 | 5.9923 | 1.7467 | 31.2641
21.884 | 5.9673 | 24.6044 | 5.9482 | 1.6413 | 31.2623
22.17 | 5.924 | 24.6078 | 5.9061 | 1.5247 | 31.2601
22.455 | 5.8774 | 24.6155 | 5.858 | 1.4172 | 31.2629
22.732 | 5.8316 | 24.6256 | 5.8034 | 1.3307 | 31.269
23.017 | 5.7888 | 24.6356 | 5.7528 | 1.2688 | 31.2753
23.3 | 5.7513 | 24.646 | 5.7061 | 1.2156 | 31.2829
23.577 | 5.7209 | 24.6561 | 5.6685 | 1.157 | 31.2913
23.861 | 5.6974 | 24.6642 | 5.641 | 1.0965 | 31.2981
24.148 | 5.6793 | 24.6698 | 5.6225 | 1.0433 | 31.3025
24.425 | 5.6654 | 24.6737 | 5.6104 | 1.0005 | 31.3054
24.703 | 5.6549 | 24.6764 | 5.6037 | 0.9671 | 31.3073
24.981 | 5.6471 | 24.6778 | 5.5983 | 0.9382 | 31.3079
25.273 | 5.6409 | 24.6775 | 5.5955 | 0.9091 | 31.3066
25.563 | 5.6345 | 24.675 | 5.5919 | 0.8797 | 31.3026
25.839 | 5.6251 | 24.6689 | 5.5892 | 0.8507 | 31.2936
26.124 | 5.608 | 24.6576 | 5.5879 | 0.8294 | 31.2767
26.408 | 5.58 | 24.6408 | 5.5851 | 0.8187 | 31.2515
26.685 | 5.5433 | 24.6185 | 5.5814 | 0.8124 | 31.218
26.958 | 5.5776 | 24.6851 | 5.4616 | 3.0488 | 31.3071

## F2
DEPTH | TEMP | DENSITY | OXY | FLUORESCENCE | SALINITY
0.37 | 15.3561 | 20.8597 | 7.4831 | 3.218 | 28.4572
0.569 | 15.2483 | 20.8938 | 7.4125 | 3.2111 | 28.472
0.761 | 15.0517 | 20.9599 | 7.3378 | 3.2059 | 28.5044
0.972 | 14.7348 | 21.0724 | 7.2609 | 3.2046 | 28.5654
1.199 | 14.2734 | 21.2417 | 7.1862 | 3.2094 | 28.6635
1.443 | 13.6707 | 21.4681 | 7.1108 | 3.2121 | 28.8021
1.694 | 12.9813 | 21.7395 | 7.0433 | 3.2069 | 28.982
1.956 | 12.2898 | 22.0319 | 6.9745 | 3.2042 | 29.1939
2.238 | 11.6557 | 22.315 | 6.9059 | 3.2139 | 29.4125
2.516 | 11.0956 | 22.5678 | 6.8487 | 3.2414 | 29.6127
2.784 | 10.6089 | 22.7867 | 6.8004 | 3.3023 | 29.7886
3.065 | 10.185 | 22.9745 | 6.7625 | 3.4139 | 29.9404
3.338 | 9.8045 | 23.1348 | 6.7329 | 3.5943 | 30.0678
3.61 | 9.4579 | 23.2766 | 6.7089 | 3.8647 | 30.1799
3.887 | 9.1513 | 23.4063 | 6.6924 | 4.2408 | 30.2858
4.165 | 8.8917 | 23.5212 | 6.6923 | 4.7248 | 30.3827
4.44 | 8.6768 | 23.6169 | 6.7007 | 5.3112 | 30.4643
4.708 | 8.4969 | 23.6942 | 6.7091 | 5.9973 | 30.5294
4.985 | 8.3411 | 23.758 | 6.7123 | 6.7828 | 30.5821
5.261 | 8.2028 | 23.8131 | 6.7171 | 7.6632 | 30.6273
5.537 | 8.0797 | 23.8624 | 6.7257 | 8.6301 | 30.6678
5.818 | 7.9707 | 23.9061 | 6.7349 | 9.6537 | 30.7041
6.095 | 7.8752 | 23.944 | 6.7368 | 10.6595 | 30.7353
6.381 | 7.7923 | 23.9765 | 6.7462 | 11.5502 | 30.7622
6.662 | 7.721 | 24.0045 | 6.7547 | 12.2237 | 30.7853
6.946 | 7.6606 | 24.0293 | 6.7627 | 12.5994 | 30.8064
7.226 | 7.6112 | 24.0516 | 6.7683 | 12.6505 | 30.8262
7.516 | 7.5728 | 24.0703 | 6.7674 | 12.4325 | 30.8433
7.796 | 7.5432 | 24.0854 | 6.764 | 12.0695 | 30.8574
8.08 | 7.5195 | 24.0977 | 6.7598 | 11.6723 | 30.869
8.366 | 7.4993 | 24.1087 | 6.7617 | 11.3187 | 30.8796
8.648 | 7.4809 | 24.1193 | 6.7672 | 11.0648 | 30.8899
8.936 | 7.4629 | 24.1291 | 6.7743 | 10.9783 | 30.8992
9.224 | 7.4434 | 24.1378 | 6.7887 | 11.1583 | 30.9069
9.506 | 7.4199 | 24.1462 | 6.8021 | 11.6206 | 30.9137
9.789 | 7.3894 | 24.1557 | 6.8149 | 12.2419 | 30.9205
10.073 | 7.3484 | 24.1671 | 6.8307 | 12.8284 | 30.9281
10.362 | 7.2958 | 24.1824 | 6.8442 | 13.1837 | 30.9386
10.65 | 7.2366 | 24.2023 | 6.8521 | 13.2098 | 30.9539
10.933 | 7.1774 | 24.2248 | 6.8611 | 12.9528 | 30.9727
11.224 | 7.1214 | 24.2471 | 6.8667 | 12.5192 | 30.9916
11.511 | 7.0681 | 24.2676 | 6.8701 | 11.9899 | 31.0089
11.802 | 7.0165 | 24.287 | 6.8707 | 11.4128 | 31.0249
12.094 | 6.9658 | 24.3059 | 6.8688 | 10.8213 | 31.0407
12.393 | 6.9127 | 24.3244 | 6.8669 | 10.2076 | 31.0554
12.683 | 6.852 | 24.3435 | 6.8638 | 9.5604 | 31.0698
12.981 | 6.7813 | 24.3667 | 6.8586 | 8.9026 | 31.0877
13.269 | 6.7046 | 24.395 | 6.8535 | 8.2599 | 31.1113
13.57 | 6.6291 | 24.4262 | 6.8487 | 7.6546 | 31.1389
13.864 | 6.5606 | 24.4566 | 6.8408 | 7.0959 | 31.1665
14.16 | 6.5014 | 24.4832 | 6.8346 | 6.5854 | 31.1909
14.454 | 6.4512 | 24.5053 | 6.8299 | 6.0986 | 31.2111
14.755 | 6.4094 | 24.5233 | 6.827 | 5.6123 | 31.2274
15.044 | 6.3756 | 24.538 | 6.8231 | 5.132 | 31.2406
15.336 | 6.3489 | 24.5491 | 6.8162 | 4.6491 | 31.2507
15.638 | 6.3274 | 24.557 | 6.814 | 4.1705 | 31.2573
15.934 | 6.309 | 24.5626 | 6.8118 | 3.7189 | 31.2615
16.236 | 6.2924 | 24.5669 | 6.8079 | 3.317 | 31.2644
16.533 | 6.277 | 24.5706 | 6.806 | 2.9889 | 31.2667
16.835 | 6.2627 | 24.5742 | 6.8033 | 2.728 | 31.269
17.133 | 6.2492 | 24.5775 | 6.8012 | 2.5095 | 31.2711
17.429 | 6.2359 | 24.5804 | 6.805 | 2.33 | 31.2728
17.728 | 6.2231 | 24.5834 | 6.8069 | 2.186 | 31.2746
18.035 | 6.2116 | 24.5867 | 6.806 | 2.0533 | 31.277
18.343 | 6.2019 | 24.5899 | 6.7973 | 1.9298 | 31.2795
18.648 | 6.1943 | 24.5924 | 6.7728 | 1.8307 | 31.2816
18.955 | 6.1884 | 24.5943 | 6.7427 | 1.7557 | 31.283
19.26 | 6.1837 | 24.5955 | 6.7032 | 1.6974 | 31.2839
19.566 | 6.1796 | 24.5963 | 6.6528 | 1.6505 | 31.2843
19.872 | 6.1755 | 24.597 | 6.6009 | 1.6099 | 31.2845
20.182 | 6.1712 | 24.5976 | 6.5408 | 1.5753 | 31.2846
20.492 | 6.1664 | 24.5983 | 6.4826 | 1.5474 | 31.2848
20.798 | 6.1613 | 24.599 | 6.4282 | 1.5143 | 31.2849
21.11 | 6.1559 | 24.5996 | 6.3756 | 1.4708 | 31.2848
21.418 | 6.1498 | 24.6 | 6.3262 | 1.429 | 31.2844
21.723 | 6.1423 | 24.6002 | 6.2831 | 1.3945 | 31.2835
22.036 | 6.1321 | 24.6 | 6.2396 | 1.3652 | 31.2817
22.344 | 6.1174 | 24.5994 | 6.2031 | 1.3367 | 31.2787
22.65 | 6.0967 | 24.5992 | 6.1677 | 1.3093 | 31.2752
22.954 | 6.0692 | 24.5998 | 6.1253 | 1.293 | 31.2718
23.256 | 6.0331 | 24.6004 | 6.0901 | 1.2862 | 31.2671
23.559 | 5.9855 | 24.6009 | 6.0574 | 1.2774 | 31.2606
23.856 | 5.9238 | 24.6024 | 6.0254 | 1.2607 | 31.2533
24.145 | 5.8475 | 24.6066 | 5.9939 | 1.2315 | 31.2473
24.446 | 5.7608 | 24.6165 | 5.9631 | 1.1933 | 31.2469
24.739 | 5.6725 | 24.6332 | 5.941 | 1.1607 | 31.2552
25.021 | 5.5913 | 24.6548 | 5.915 | 1.1357 | 31.2707
25.31 | 5.5214 | 24.6764 | 5.8881 | 1.1049 | 31.288
25.587 | 5.4623 | 24.695 | 5.8649 | 1.0609 | 31.3031
25.857 | 5.4128 | 24.7109 | 5.84 | 1.0071 | 31.3162
26.13 | 5.3719 | 24.7247 | 5.8124 | 0.9513 | 31.3279
26.42 | 5.338 | 24.7364 | 5.784 | 0.8955 | 31.3379
26.705 | 5.3091 | 24.7457 | 5.754 | 0.8382 | 31.3456
27.004 | 5.2825 | 24.7526 | 5.7234 | 0.7812 | 31.3506
27.29 | 5.2562 | 24.7578 | 5.6923 | 0.7326 | 31.3536
27.587 | 5.2293 | 24.7626 | 5.663 | 0.7035 | 31.3558
27.884 | 5.2019 | 24.7674 | 5.6344 | 0.7028 | 31.3581
28.18 | 5.175 | 24.7727 | 5.6089 | 0.7407 | 31.361
28.484 | 5.1494 | 24.7782 | 5.5804 | 0.8213 | 31.3645
28.767 | 5.1254 | 24.7834 | 5.5522 | 0.9188 | 31.3677
29.046 | 5.1026 | 24.788 | 5.5234 | 0.9802 | 31.3705
29.344 | 5.08 | 24.7919 | 5.4937 | 0.9889 | 31.3722
29.642 | 5.0562 | 24.795 | 5.4618 | 0.9889 | 31.373
29.95 | 5.0304 | 24.7983 | 5.4319 | 1.0169 | 31.3735
30.238 | 5.0022 | 24.8021 | 5.403 | 1.0829 | 31.3746
30.53 | 4.9717 | 24.8062 | 5.3697 | 1.1913 | 31.3756
30.818 | 4.9394 | 24.8104 | 5.3414 | 1.3107 | 31.3766
31.106 | 4.9068 | 24.8153 | 5.3136 | 1.3673 | 31.3784
31.409 | 4.8762 | 24.8213 | 5.2848 | 1.3166 | 31.3819
31.708 | 4.8496 | 24.8281 | 5.2554 | 1.1875 | 31.3869
32.009 | 4.8282 | 24.8345 | 5.2241 | 1.0391 | 31.3921
32.308 | 4.8113 | 24.8395 | 5.1954 | 0.9042 | 31.3963
32.61 | 4.7973 | 24.843 | 5.1649 | 0.7881 | 31.3987
32.904 | 4.7845 | 24.8449 | 5.1345 | 0.6935 | 31.3995
33.213 | 4.7712 | 24.8459 | 5.1077 | 0.6222 | 31.399
33.514 | 4.7569 | 24.8466 | 5.0796 | 0.5723 | 31.398
33.825 | 4.7416 | 24.8475 | 5.0565 | 0.5383 | 31.3971
34.131 | 4.7261 | 24.8488 | 5.0336 | 0.5106 | 31.3966
34.43 | 4.7112 | 24.8507 | 5.0088 | 0.4852 | 31.3971
34.727 | 4.6978 | 24.8532 | 4.9871 | 0.4649 | 31.3985
35.027 | 4.6866 | 24.8557 | 4.963 | 0.4506 | 31.4002
35.333 | 4.6773 | 24.8577 | 4.9429 | 0.4422 | 31.4015
35.636 | 4.6691 | 24.8591 | 4.9211 | 0.4352 | 31.4022
35.941 | 4.6611 | 24.8596 | 4.9041 | 0.4263 | 31.4019
36.257 | 4.6524 | 24.8595 | 4.8826 | 0.424 | 31.4006
36.555 | 4.6428 | 24.8595 | 4.8641 | 0.4314 | 31.3993
36.862 | 4.6331 | 24.8601 | 4.8435 | 0.4397 | 31.3988
37.165 | 4.6238 | 24.8613 | 4.827 | 0.4467 | 31.3991
37.481 | 4.6155 | 24.8626 | 4.8057 | 0.4547 | 31.3997
37.776 | 4.6084 | 24.864 | 4.7847 | 0.4641 | 31.4005
38.074 | 4.6026 | 24.8652 | 4.7604 | 0.4745 | 31.4012
38.378 | 4.5976 | 24.866 | 4.7469 | 0.4823 | 31.4016
38.674 | 4.593 | 24.8664 | 4.7264 | 0.4861 | 31.4015
38.978 | 4.5883 | 24.8665 | 4.7079 | 0.4895 | 31.4011
39.28 | 4.5835 | 24.8667 | 4.6894 | 0.4964 | 31.4007
39.578 | 4.5788 | 24.8671 | 4.6715 | 0.5029 | 31.4006
39.883 | 4.5743 | 24.8675 | 4.6544 | 0.5014 | 31.4005
40.177 | 4.57 | 24.8678 | 4.637 | 0.4971 | 31.4003
40.483 | 4.5659 | 24.8678 | 4.6188 | 0.4957 | 31.3998
40.789 | 4.5618 | 24.8678 | 4.6077 | 0.4945 | 31.3993
41.088 | 4.5575 | 24.8678 | 4.5933 | 0.493 | 31.3987
41.388 | 4.5528 | 24.8675 | 4.5804 | 0.4939 | 31.3977
41.692 | 4.5472 | 24.8671 | 4.5645 | 0.5018 | 31.3965
41.999 | 4.5406 | 24.8667 | 4.5494 | 0.5117 | 31.3951
42.303 | 4.5331 | 24.8666 | 4.5338 | 0.515 | 31.3941
42.618 | 4.525 | 24.867 | 4.5165 | 0.5136 | 31.3935
42.914 | 4.5164 | 24.8673 | 4.4917 | 0.5084 | 31.3928
43.216 | 4.5073 | 24.8676 | 4.4718 | 0.5042 | 31.392
43.509 | 4.4986 | 24.8687 | 4.4456 | 0.5095 | 31.3923
43.81 | 4.4913 | 24.8704 | 4.4198 | 0.5235 | 31.3935
44.106 | 4.4856 | 24.872 | 4.3911 | 0.5387 | 31.3947
44.403 | 4.4812 | 24.873 | 4.3626 | 0.5494 | 31.3955
44.701 | 4.4775 | 24.8737 | 4.3376 | 0.5574 | 31.3959
44.997 | 4.4742 | 24.8741 | 4.3123 | 0.5682 | 31.3959
45.3 | 4.4711 | 24.8744 | 4.2866 | 0.5829 | 31.3959
45.599 | 4.4681 | 24.8746 | 4.2629 | 0.598 | 31.3958
45.894 | 4.4651 | 24.8748 | 4.2421 | 0.6125 | 31.3957
46.192 | 4.4621 | 24.8749 | 4.2226 | 0.6228 | 31.3954
46.491 | 4.4588 | 24.8747 | 4.2036 | 0.6233 | 31.3948
46.786 | 4.4546 | 24.8743 | 4.1858 | 0.6172 | 31.3937
47.082 | 4.4488 | 24.8732 | 4.1685 | 0.6125 | 31.3917
47.376 | 4.4411 | 24.8721 | 4.1566 | 0.6124 | 31.3893
47.67 | 4.4316 | 24.8716 | 4.1454 | 0.6148 | 31.3874
47.971 | 4.4209 | 24.8717 | 4.1347 | 0.6169 | 31.3862
48.266 | 4.4099 | 24.8724 | 4.1231 | 0.6186 | 31.3857
48.571 | 4.3995 | 24.8738 | 4.1094 | 0.6281 | 31.3861
48.867 | 4.3905 | 24.8755 | 4.0899 | 0.6506 | 31.3871
49.168 | 4.3833 | 24.8774 | 4.0692 | 0.6741 | 31.3886
49.466 | 4.3779 | 24.8792 | 4.0419 | 0.6833 | 31.3902
49.769 | 4.3741 | 24.8804 | 4.0069 | 0.6809 | 31.3913
50.071 | 4.3714 | 24.8813 | 3.9704 | 0.6772 | 31.3921
50.367 | 4.3697 | 24.8819 | 3.9312 | 0.6753 | 31.3926
50.67 | 4.3687 | 24.8822 | 3.8966 | 0.68 | 31.3929
50.972 | 4.3683 | 24.8826 | 3.8605 | 0.6904 | 31.3932
51.267 | 4.3684 | 24.8828 | 3.8238 | 0.6929 | 31.3936
51.567 | 4.3689 | 24.8828 | 3.7931 | 0.6832 | 31.3936
51.862 | 4.3695 | 24.8825 | 3.7592 | 0.6753 | 31.3933
52.166 | 4.37 | 24.8821 | 3.7324 | 0.6758 | 31.3928
52.477 | 4.3699 | 24.8815 | 3.7078 | 0.6767 | 31.3921
52.776 | 4.3688 | 24.8805 | 3.6834 | 0.6735 | 31.3907
53.082 | 4.3659 | 24.8792 | 3.6624 | 0.6715 | 31.3887
53.374 | 4.3603 | 24.8775 | 3.6416 | 0.6759 | 31.3858
53.677 | 4.3508 | 24.8747 | 3.6225 | 0.6823 | 31.3811
53.982 | 4.3371 | 24.8713 | 3.6072 | 0.6871 | 31.3752
54.278 | 4.3207 | 24.8693 | 3.5953 | 0.6933 | 31.3705
54.578 | 4.3044 | 24.8686 | 3.5831 | 0.7028 | 31.3677
54.879 | 4.2905 | 24.8675 | 3.572 | 0.7195 | 31.3646
55.081 | 4.28 | 24.8636 | 3.5593 | 0.7465 | 31.3583
55.158 | 4.3346 | 24.8711 | 3.5273 | 11.718 | 31.3745

## G2
DEPTH | TEMP | DENSITY | OXY | FLUORESCENCE | SALINITY
0.315 | 17.4538 | 19.7603 | 8.0622 | 2.4463 | 27.6253
0.467 | 17.4081 | 19.7735 | 7.9568 | 2.4276 | 27.629
0.61 | 17.3352 | 19.7971 | 7.8415 | 2.4058 | 27.638
0.75 | 17.2221 | 19.8363 | 7.7232 | 2.3911 | 27.6556
0.915 | 17.0479 | 19.8993 | 7.5993 | 2.3902 | 27.6863
1.127 | 16.7828 | 19.9979 | 7.4799 | 2.4002 | 27.7374
1.364 | 16.3921 | 20.1481 | 7.376 | 2.4179 | 27.8205
1.631 | 15.8539 | 20.3645 | 7.3048 | 2.4432 | 27.9502
1.905 | 15.1832 | 20.6509 | 7.2142 | 2.4773 | 28.138
2.185 | 14.4286 | 20.9917 | 7.125 | 2.5299 | 28.3795
2.477 | 13.6451 | 21.3555 | 7.0442 | 2.6184 | 28.6497
2.761 | 12.8793 | 21.713 | 6.9698 | 2.7603 | 28.9228
3.066 | 12.1664 | 22.043 | 6.9116 | 2.976 | 29.1793
3.347 | 11.5272 | 22.3339 | 6.8524 | 3.2925 | 29.4076
3.63 | 10.9674 | 22.5867 | 6.7992 | 3.7506 | 29.6088
3.93 | 10.4804 | 22.8068 | 6.7513 | 4.4044 | 29.7871
4.216 | 10.0492 | 22.9988 | 6.7079 | 5.2885 | 29.9434
4.514 | 9.6504 | 23.167 | 6.6706 | 6.3873 | 30.0778
4.809 | 9.2646 | 23.3185 | 6.6384 | 7.6326 | 30.1955
5.113 | 8.8898 | 23.4634 | 6.6045 | 8.9083 | 30.3083
5.409 | 8.5429 | 23.605 | 6.5796 | 10.1217 | 30.424
5.701 | 8.2441 | 23.7374 | 6.556 | 11.2925 | 30.5382
5.999 | 8.001 | 23.853 | 6.5354 | 12.4861 | 30.6417
6.28 | 7.8087 | 23.9469 | 6.5169 | 13.7108 | 30.7273
6.561 | 7.6569 | 24.019 | 6.5007 | 14.9465 | 30.7927
6.859 | 7.5357 | 24.0742 | 6.4851 | 16.1257 | 30.8419
7.15 | 7.4383 | 24.1182 | 6.471 | 16.9756 | 30.8812
7.435 | 7.3591 | 24.1539 | 6.4593 | 17.1182 | 30.9132
7.722 | 7.2922 | 24.1833 | 6.4482 | 16.4511 | 30.9392
7.996 | 7.2335 | 24.2077 | 6.4384 | 15.2185 | 30.9604
8.29 | 7.1813 | 24.2282 | 6.4302 | 13.7598 | 30.9776
8.575 | 7.1347 | 24.2456 | 6.4211 | 12.2829 | 30.992
8.867 | 7.0926 | 24.261 | 6.4114 | 10.8789 | 31.0046
9.146 | 7.0541 | 24.2753 | 6.4094 | 9.6292 | 31.0164
9.428 | 7.0182 | 24.2891 | 6.4057 | 8.5666 | 31.0279
9.706 | 6.9854 | 24.3023 | 6.3994 | 7.6509 | 31.0393
9.985 | 6.9567 | 24.3143 | 6.3964 | 6.8147 | 31.0498
10.265 | 6.9323 | 24.3242 | 6.3944 | 6.0367 | 31.0585
10.536 | 6.9114 | 24.3319 | 6.3896 | 5.3399 | 31.0647
10.813 | 6.8927 | 24.3383 | 6.3866 | 4.7235 | 31.0698
11.076 | 6.8754 | 24.3447 | 6.3817 | 4.167 | 31.0751
11.356 | 6.8587 | 24.3514 | 6.3775 | 3.6783 | 31.0809
11.627 | 6.8424 | 24.358 | 6.3756 | 3.281 | 31.0867
11.898 | 6.8264 | 24.3644 | 6.372 | 2.9831 | 31.0922
12.17 | 6.8107 | 24.3706 | 6.3723 | 2.8004 | 31.0976
12.435 | 6.7958 | 24.3764 | 6.3719 | 2.7649 | 31.1025
12.7 | 6.7819 | 24.382 | 6.3743 | 2.8723 | 31.1074
12.968 | 6.7692 | 24.3877 | 6.378 | 3.0366 | 31.1125
13.241 | 6.7578 | 24.3929 | 6.3807 | 3.1343 | 31.1173
13.526 | 6.7474 | 24.3974 | 6.382 | 3.0887 | 31.1213
13.8 | 6.7378 | 24.401 | 6.3799 | 2.915 | 31.1243
14.069 | 6.7284 | 24.4041 | 6.3805 | 2.6881 | 31.1267
14.339 | 6.7189 | 24.4067 | 6.3851 | 2.4732 | 31.1285
14.605 | 6.7086 | 24.4093 | 6.3924 | 2.3082 | 31.1302
14.882 | 6.6971 | 24.4121 | 6.4038 | 2.2016 | 31.1318
15.148 | 6.6842 | 24.4154 | 6.4173 | 2.1501 | 31.134
15.429 | 6.67 | 24.4194 | 6.4301 | 2.1583 | 31.1367
15.696 | 6.6543 | 24.4239 | 6.4383 | 2.2093 | 31.1399
15.968 | 6.6364 | 24.429 | 6.4463 | 2.2573 | 31.1436
16.24 | 6.6159 | 24.435 | 6.4484 | 2.265 | 31.148
16.509 | 6.5937 | 24.4418 | 6.4504 | 2.2303 | 31.153
16.786 | 6.571 | 24.4494 | 6.4479 | 2.1684 | 31.1591
17.052 | 6.5488 | 24.4573 | 6.4505 | 2.0874 | 31.1655
17.329 | 6.5261 | 24.465 | 6.4594 | 2.0015 | 31.1718
17.6 | 6.5017 | 24.4723 | 6.4805 | 1.9328 | 31.1772
17.87 | 6.4752 | 24.4797 | 6.5084 | 1.8988 | 31.1823
18.148 | 6.4469 | 24.4876 | 6.5351 | 1.8913 | 31.1879
18.421 | 6.4172 | 24.4966 | 6.5661 | 1.87 | 31.1946
18.699 | 6.3869 | 24.5068 | 6.6004 | 1.7977 | 31.2028
18.977 | 6.358 | 24.5176 | 6.635 | 1.6723 | 31.2121
19.236 | 6.333 | 24.5285 | 6.6645 | 1.5288 | 31.222
19.511 | 6.3132 | 24.5382 | 6.6917 | 1.403 | 31.2312
19.776 | 6.2976 | 24.5461 | 6.7148 | 1.3055 | 31.2387
20.054 | 6.2845 | 24.5522 | 6.7275 | 1.2374 | 31.2444
20.338 | 6.2718 | 24.5566 | 6.7395 | 1.1999 | 31.2481
20.597 | 6.2575 | 24.5591 | 6.7451 | 1.1923 | 31.2491
20.877 | 6.2412 | 24.5615 | 6.7468 | 1.2057 | 31.2496
21.134 | 6.2259 | 24.5668 | 6.7431 | 1.2241 | 31.2539
21.405 | 6.216 | 24.5754 | 6.738 | 1.2475 | 31.2634
21.689 | 6.2139 | 24.5852 | 6.7306 | 1.2882 | 31.2754
21.959 | 6.2183 | 24.5925 | 6.7143 | 1.3539 | 31.2854
22.241 | 6.2257 | 24.5962 | 6.6989 | 1.4513 | 31.2912
22.518 | 6.2334 | 24.5974 | 6.682 | 1.5676 | 31.2939
22.796 | 6.2398 | 24.5978 | 6.6547 | 1.6623 | 31.2954
23.08 | 6.2436 | 24.598 | 6.6144 | 1.6997 | 31.2962
23.353 | 6.243 | 24.5969 | 6.5778 | 1.677 | 31.2947
23.639 | 6.2364 | 24.5949 | 6.5307 | 1.6217 | 31.2912
23.916 | 6.2243 | 24.5942 | 6.4791 | 1.5729 | 31.2884
24.189 | 6.2084 | 24.595 | 6.4276 | 1.5632 | 31.2869
24.48 | 6.189 | 24.5965 | 6.3788 | 1.6048 | 31.2859
24.748 | 6.166 | 24.5982 | 6.3289 | 1.7127 | 31.2845
25.032 | 6.1393 | 24.6002 | 6.282 | 1.9237 | 31.2829
25.31 | 6.1084 | 24.6032 | 6.2422 | 2.2614 | 31.282
25.592 | 6.0743 | 24.6082 | 6.2055 | 2.6763 | 31.2832
25.88 | 6.0379 | 24.615 | 6.1717 | 3.0175 | 31.2863
26.156 | 5.9986 | 24.6212 | 6.1479 | 3.1499 | 31.2882
26.441 | 5.9548 | 24.6258 | 6.1202 | 3.072 | 31.2875
26.716 | 5.9075 | 24.6312 | 6.0957 | 2.8629 | 31.2872
26.987 | 5.8588 | 24.6383 | 6.0764 | 2.6114 | 31.289
27.281 | 5.809 | 24.6454 | 6.0572 | 2.3929 | 31.2906
27.561 | 5.7576 | 24.6523 | 6.0375 | 2.2417 | 31.2918
27.843 | 5.7043 | 24.6598 | 6.0192 | 2.1304 | 31.2934
28.127 | 5.6466 | 24.6662 | 5.9972 | 2.0034 | 31.2932
28.411 | 5.5826 | 24.6721 | 5.9774 | 1.8404 | 31.2913
28.686 | 5.5161 | 24.6823 | 5.9539 | 1.6725 | 31.2948
28.96 | 5.4553 | 24.6978 | 5.9322 | 1.5361 | 31.3057
29.23 | 5.405 | 24.7147 | 5.9114 | 1.4277 | 31.3198
29.502 | 5.3657 | 24.7293 | 5.8874 | 1.3101 | 31.3328
29.766 | 5.3357 | 24.7405 | 5.8644 | 1.1727 | 31.3428
30.027 | 5.3122 | 24.7489 | 5.8403 | 1.0446 | 31.35
30.297 | 5.2929 | 24.755 | 5.8168 | 0.9399 | 31.355
30.575 | 5.2759 | 24.7595 | 5.7985 | 0.8511 | 31.3584
30.843 | 5.2599 | 24.7632 | 5.7782 | 0.7747 | 31.3608
31.108 | 5.2445 | 24.7666 | 5.7567 | 0.7128 | 31.363
31.38 | 5.23 | 24.7697 | 5.7341 | 0.663 | 31.3648
31.646 | 5.2164 | 24.7727 | 5.7121 | 0.6207 | 31.3668
31.912 | 5.2037 | 24.7754 | 5.6922 | 0.588 | 31.3684
32.181 | 5.1911 | 24.7775 | 5.6757 | 0.5664 | 31.3693
32.443 | 5.1775 | 24.7791 | 5.658 | 0.549 | 31.3695
32.718 | 5.1616 | 24.7804 | 5.6477 | 0.5352 | 31.3689
32.999 | 5.1426 | 24.7822 | 5.6382 | 0.5279 | 31.3686
33.272 | 5.1218 | 24.7856 | 5.628 | 0.5208 | 31.3699
33.544 | 5.1013 | 24.7899 | 5.6222 | 0.5155 | 31.3727
33.832 | 5.0815 | 24.7941 | 5.6175 | 0.5154 | 31.3752
34.11 | 5.062 | 24.7976 | 5.6131 | 0.5141 | 31.377
34.388 | 5.0431 | 24.8012 | 5.609 | 0.511 | 31.379
34.655 | 5.026 | 24.8055 | 5.6053 | 0.51 | 31.3821
34.931 | 5.0117 | 24.8099 | 5.5984 | 0.5094 | 31.3857
35.222 | 5.0003 | 24.8136 | 5.5911 | 0.5071 | 31.3888
35.487 | 4.991 | 24.8163 | 5.5799 | 0.5061 | 31.3909
35.761 | 4.9828 | 24.818 | 5.5694 | 0.5061 | 31.392
36.029 | 4.975 | 24.8191 | 5.552 | 0.5023 | 31.3923
36.305 | 4.9673 | 24.8201 | 5.538 | 0.4928 | 31.3925
36.557 | 4.9598 | 24.8215 | 5.5176 | 0.4816 | 31.3933
36.826 | 4.9531 | 24.8232 | 5.4942 | 0.4748 | 31.3945
37.097 | 4.9473 | 24.8248 | 5.4717 | 0.4735 | 31.3957
37.367 | 4.9419 | 24.826 | 5.4469 | 0.4738 | 31.3965
37.641 | 4.9367 | 24.8267 | 5.4172 | 0.4703 | 31.3967
37.914 | 4.9314 | 24.8272 | 5.3975 | 0.4597 | 31.3967
38.177 | 4.9255 | 24.8274 | 5.3712 | 0.449 | 31.3961
38.447 | 4.9183 | 24.8272 | 5.3468 | 0.4476 | 31.3949
38.725 | 4.9096 | 24.8272 | 5.3194 | 0.4547 | 31.3938
38.985 | 4.9 | 24.8283 | 5.2964 | 0.4629 | 31.3938
39.255 | 4.8897 | 24.8297 | 5.2716 | 0.4685 | 31.3942
39.529 | 4.8782 | 24.8307 | 5.2451 | 0.4729 | 31.394
39.802 | 4.8653 | 24.8317 | 5.2174 | 0.4736 | 31.3935
40.076 | 4.8515 | 24.833 | 5.1902 | 0.4675 | 31.3932
40.337 | 4.8372 | 24.8344 | 5.1589 | 0.4598 | 31.3932
40.609 | 4.8227 | 24.8358 | 5.1309 | 0.4552 | 31.3929
40.886 | 4.8081 | 24.8372 | 5.1002 | 0.4537 | 31.3928
41.155 | 4.7935 | 24.8384 | 5.0722 | 0.4477 | 31.3924
41.426 | 4.7785 | 24.8397 | 5.0392 | 0.4296 | 31.3921
41.696 | 4.7634 | 24.8412 | 5.0093 | 0.413 | 31.392
41.974 | 4.7484 | 24.843 | 4.9781 | 0.4084 | 31.3922
42.241 | 4.7336 | 24.8449 | 4.9444 | 0.4072 | 31.3926
42.511 | 4.7193 | 24.8468 | 4.9172 | 0.405 | 31.3931
42.787 | 4.7058 | 24.8487 | 4.8883 | 0.4066 | 31.3939
43.054 | 4.6932 | 24.8506 | 4.8635 | 0.4201 | 31.3946
43.325 | 4.6812 | 24.8521 | 4.8437 | 0.4338 | 31.3949
43.598 | 4.6694 | 24.8531 | 4.8254 | 0.4288 | 31.3947
43.879 | 4.6574 | 24.854 | 4.8143 | 0.416 | 31.3942
44.136 | 4.6451 | 24.8548 | 4.8014 | 0.4057 | 31.3937
44.396 | 4.6326 | 24.8556 | 4.7945 | 0.3958 | 31.3929
44.669 | 4.6201 | 24.8565 | 4.7874 | 0.391 | 31.3926
44.925 | 4.6082 | 24.858 | 4.7666 | 0.3941 | 31.3928
45.189 | 4.5972 | 24.8594 | 4.7604 | 0.399 | 31.3933
45.463 | 4.5869 | 24.8607 | 4.7482 | 0.3978 | 31.3936
45.727 | 4.5772 | 24.8618 | 4.736 | 0.3942 | 31.3937
45.992 | 4.568 | 24.8629 | 4.7231 | 0.3971 | 31.3939
46.269 | 4.5596 | 24.864 | 4.7106 | 0.41 | 31.3941
46.535 | 4.5518 | 24.8651 | 4.697 | 0.4292 | 31.3945
46.787 | 4.5446 | 24.8661 | 4.6826 | 0.4452 | 31.3949
47.053 | 4.538 | 24.867 | 4.6681 | 0.4519 | 31.3952
47.327 | 4.5318 | 24.8678 | 4.6512 | 0.4513 | 31.3953
47.591 | 4.5259 | 24.8683 | 4.6362 | 0.4518 | 31.3953
47.863 | 4.5201 | 24.8687 | 4.6189 | 0.4553 | 31.395
48.124 | 4.5142 | 24.8691 | 4.6028 | 0.4566 | 31.3947
48.396 | 4.508 | 24.8693 | 4.5854 | 0.4565 | 31.3942
48.676 | 4.5012 | 24.8692 | 4.5678 | 0.4582 | 31.3932
48.942 | 4.4935 | 24.869 | 4.549 | 0.4625 | 31.392
49.213 | 4.4851 | 24.8689 | 4.5312 | 0.4692 | 31.3908
49.481 | 4.4764 | 24.8692 | 4.5161 | 0.4788 | 31.3901
49.749 | 4.4677 | 24.87 | 4.4992 | 0.4933 | 31.39
50.011 | 4.4594 | 24.8709 | 4.4845 | 0.5122 | 31.39
50.291 | 4.4514 | 24.8716 | 4.4699 | 0.529 | 31.3899
50.568 | 4.4436 | 24.8722 | 4.4586 | 0.5323 | 31.3896
50.837 | 4.4361 | 24.8727 | 4.4433 | 0.5191 | 31.3894
51.106 | 4.4291 | 24.8736 | 4.4255 | 0.5005 | 31.3896
51.375 | 4.423 | 24.8745 | 4.4094 | 0.4856 | 31.39
51.642 | 4.4177 | 24.8754 | 4.3958 | 0.4742 | 31.3904
51.915 | 4.4132 | 24.8762 | 4.3792 | 0.4638 | 31.3908
52.191 | 4.4093 | 24.8768 | 4.3614 | 0.4551 | 31.3911
52.461 | 4.4058 | 24.8772 | 4.3439 | 0.4531 | 31.3911
52.726 | 4.4026 | 24.8773 | 4.323 | 0.4589 | 31.3909
52.996 | 4.3994 | 24.8776 | 4.3014 | 0.4635 | 31.3909
53.267 | 4.3964 | 24.8778 | 4.2765 | 0.4623 | 31.3907
53.531 | 4.3932 | 24.8779 | 4.254 | 0.4607 | 31.3904
53.799 | 4.3898 | 24.8777 | 4.2259 | 0.4588 | 31.3898
54.067 | 4.3857 | 24.8773 | 4.1994 | 0.454 | 31.3888
54.329 | 4.3804 | 24.8766 | 4.1718 | 0.4467 | 31.3873
54.596 | 4.3738 | 24.8758 | 4.1435 | 0.44 | 31.3854
54.865 | 4.3662 | 24.8756 | 4.1172 | 0.4362 | 31.3842
55.135 | 4.3584 | 24.8763 | 4.091 | 0.4382 | 31.384
55.395 | 4.3508 | 24.8772 | 4.0649 | 0.4471 | 31.3843
55.66 | 4.3435 | 24.878 | 4.0352 | 0.455 | 31.3843
55.924 | 4.3362 | 24.8786 | 4.0062 | 0.4563 | 31.3842
56.186 | 4.329 | 24.8792 | 3.9772 | 0.4548 | 31.384
56.459 | 4.3219 | 24.8798 | 3.9477 | 0.4567 | 31.3839
56.723 | 4.315 | 24.8805 | 3.9166 | 0.46 | 31.3839
56.99 | 4.3084 | 24.8813 | 3.8813 | 0.4581 | 31.3841
57.253 | 4.3024 | 24.8822 | 3.8463 | 0.4538 | 31.3845
57.523 | 4.297 | 24.883 | 3.8128 | 0.451 | 31.3849
57.798 | 4.2921 | 24.8837 | 3.7814 | 0.4463 | 31.3851
58.057 | 4.2877 | 24.8842 | 3.745 | 0.438 | 31.3852
58.32 | 4.2836 | 24.8847 | 3.7126 | 0.4325 | 31.3853
58.588 | 4.2798 | 24.8851 | 3.682 | 0.4353 | 31.3854
58.844 | 4.2761 | 24.8854 | 3.653 | 0.4417 | 31.3853
59.107 | 4.2723 | 24.8855 | 3.6246 | 0.4465 | 31.3849
59.373 | 4.2683 | 24.8855 | 3.5966 | 0.4518 | 31.3844
59.621 | 4.2638 | 24.8856 | 3.5716 | 0.4605 | 31.384
59.879 | 4.2587 | 24.8857 | 3.55 | 0.4727 | 31.3835
60.131 | 4.253 | 24.8856 | 3.5276 | 0.4819 | 31.3827
60.379 | 4.2466 | 24.8856 | 3.5064 | 0.486 | 31.3819
60.63 | 4.2398 | 24.8859 | 3.485 | 0.49 | 31.3814
60.866 | 4.2329 | 24.8864 | 3.468 | 0.4956 | 31.3812
61.1 | 4.226 | 24.887 | 3.4499 | 0.5019 | 31.3811
61.344 | 4.2193 | 24.8879 | 3.4317 | 0.5063 | 31.3813
61.569 | 4.2134 | 24.8889 | 3.4144 | 0.5118 | 31.3819
61.792 | 4.2084 | 24.89 | 3.4007 | 0.5213 | 31.3827
62.014 | 4.2042 | 24.8908 | 3.3823 | 0.5283 | 31.3832
62.246 | 4.2004 | 24.8914 | 3.3663 | 0.5292 | 31.3835
62.466 | 4.197 | 24.8917 | 3.3507 | 0.5275 | 31.3834
62.677 | 4.1937 | 24.892 | 3.3329 | 0.5262 | 31.3834
62.903 | 4.1905 | 24.8924 | 3.3171 | 0.5298 | 31.3835
63.15 | 4.1878 | 24.8927 | 3.3009 | 0.5397 | 31.3836
63.391 | 4.1855 | 24.8932 | 3.2842 | 0.5496 | 31.3838
63.641 | 4.1837 | 24.8935 | 3.266 | 0.5554 | 31.384
63.892 | 4.1823 | 24.8938 | 3.2439 | 0.5583 | 31.3842
64.137 | 4.1811 | 24.894 | 3.224 | 0.5614 | 31.3843
64.391 | 4.1801 | 24.8939 | 3.205 | 0.5647 | 31.3842
64.647 | 4.1791 | 24.8939 | 3.1821 | 0.5697 | 31.3839
64.903 | 4.178 | 24.8938 | 3.1608 | 0.58 | 31.3836
65.164 | 4.1767 | 24.8936 | 3.139 | 0.5956 | 31.3833
65.424 | 4.1751 | 24.8935 | 3.1148 | 0.615 | 31.383
65.665 | 4.1732 | 24.8934 | 3.0953 | 0.6338 | 31.3826
65.903 | 4.1711 | 24.8934 | 3.0756 | 0.6466 | 31.3824
66.159 | 4.169 | 24.8935 | 3.0521 | 0.6547 | 31.3822
66.427 | 4.1669 | 24.8937 | 3.0307 | 0.6616 | 31.3822
66.685 | 4.1649 | 24.8938 | 3.0158 | 0.6645 | 31.3821
66.945 | 4.1629 | 24.8939 | 2.9958 | 0.663 | 31.3819
67.21 | 4.1606 | 24.8938 | 2.9753 | 0.663 | 31.3816
67.479 | 4.1578 | 24.8937 | 2.9597 | 0.6634 | 31.3811
67.742 | 4.1545 | 24.8936 | 2.9448 | 0.6651 | 31.3805
67.994 | 4.1508 | 24.8936 | 2.9291 | 0.6773 | 31.3801
68.254 | 4.1469 | 24.894 | 2.9129 | 0.697 | 31.3801
68.512 | 4.1432 | 24.8945 | 2.9 | 0.7128 | 31.3803
68.779 | 4.1399 | 24.895 | 2.8902 | 0.7225 | 31.3806
69.027 | 4.1369 | 24.8957 | 2.8735 | 0.7297 | 31.381
69.269 | 4.1343 | 24.8962 | 2.8605 | 0.7374 | 31.3814
69.505 | 4.132 | 24.8966 | 2.8502 | 0.7448 | 31.3816
69.713 | 4.1298 | 24.8969 | 2.8422 | 0.751 | 31.3817
69.904 | 4.1278 | 24.8972 | 2.8291 | 0.7632 | 31.3819
70.122 | 4.126 | 24.8975 | 2.8195 | 0.7824 | 31.382
70.344 | 4.1246 | 24.8977 | 2.8118 | 0.8074 | 31.3821
70.543 | 4.1234 | 24.898 | 2.8022 | 0.8445 | 31.3823
70.734 | 4.1224 | 24.8983 | 2.7949 | 0.8846 | 31.3825
70.905 | 4.1217 | 24.8984 | 2.7873 | 0.9107 | 31.3826
71.036 | 4.1212 | 24.8986 | 2.7781 | 0.9174 | 31.3827
71.149 | 4.1209 | 24.8987 | 2.772 | 0.9054 | 31.3828
71.237 | 4.1209 | 24.8987 | 2.7641 | 0.8838 | 31.3829
71.397 | 4.1272 | 24.899 | 2.7257 | 0.8247 | 31.384
71.562 | 4.1421 | 24.8925 | 2.455 | 0.8322 | 31.3777

## H1
DEPTH | TEMP | DENSITY | OXY | FLUORESCENCE | SALINITY
0.487 | 18.6035 | 19.1927 | 7.7415 | 4.0782 | 27.2345
0.713 | 18.5404 | 19.214 | 7.6362 | 4.0607 | 27.2427
0.928 | 18.4343 | 19.2505 | 7.5371 | 4.0683 | 27.2574
1.15 | 18.2614 | 19.3126 | 7.4471 | 4.0851 | 27.2851
1.374 | 17.9818 | 19.4155 | 7.3593 | 4.0987 | 27.3338
1.611 | 17.531 | 19.5839 | 7.2882 | 4.1087 | 27.4176
1.831 | 16.8416 | 19.8526 | 7.2227 | 4.1186 | 27.5647
2.08 | 15.923 | 20.2396 | 7.1621 | 4.1299 | 27.8067
2.336 | 14.892 | 20.7098 | 7.107 | 4.1444 | 28.136
2.597 | 13.8784 | 21.1954 | 7.0544 | 4.1729 | 28.5013
2.866 | 12.9572 | 21.6467 | 7.0072 | 4.2284 | 28.8561
3.125 | 12.1612 | 22.0434 | 6.9545 | 4.3173 | 29.1786
3.373 | 11.4975 | 22.3774 | 6.9055 | 4.4466 | 29.4569
3.637 | 10.9538 | 22.6475 | 6.8636 | 4.6311 | 29.6842
3.909 | 10.5035 | 22.8612 | 6.8227 | 4.9038 | 29.8618
4.186 | 10.1144 | 23.0316 | 6.7837 | 5.3205 | 29.999
4.468 | 9.7612 | 23.1744 | 6.7472 | 5.9355 | 30.1098
4.745 | 9.4369 | 23.3036 | 6.712 | 6.7689 | 30.2103
5.019 | 9.147 | 23.4245 | 6.6801 | 7.8245 | 30.3081
5.282 | 8.8947 | 23.5333 | 6.6512 | 9.1362 | 30.3987
5.556 | 8.6786 | 23.6275 | 6.619 | 10.7607 | 30.4782
5.821 | 8.4956 | 23.7079 | 6.59 | 12.7237 | 30.5467
6.097 | 8.3404 | 23.7754 | 6.5572 | 14.9618 | 30.6042
6.341 | 8.2064 | 23.8321 | 6.5207 | 17.2487 | 30.6521
6.601 | 8.0872 | 23.8809 | 6.4835 | 19.194 | 30.6928
6.864 | 7.9764 | 23.9234 | 6.4471 | 20.5298 | 30.7271
7.13 | 7.8681 | 23.9614 | 6.4109 | 21.2995 | 30.7562
7.4 | 7.761 | 23.9983 | 6.3689 | 21.6345 | 30.7844
7.666 | 7.6589 | 24.0361 | 6.3394 | 21.6461 | 30.8148
7.942 | 7.5657 | 24.0734 | 6.3111 | 21.4205 | 30.8461
8.218 | 7.4814 | 24.1074 | 6.2896 | 20.9914 | 30.8749
8.495 | 7.4028 | 24.1374 | 6.275 | 20.3894 | 30.8996
8.761 | 7.328 | 24.1642 | 6.2597 | 19.6305 | 30.921
9.033 | 7.2565 | 24.1892 | 6.2471 | 18.7534 | 30.9406
9.3 | 7.1891 | 24.2135 | 6.2358 | 17.7756 | 30.9603
9.573 | 7.1278 | 24.2373 | 6.2254 | 16.6243 | 30.9803
9.841 | 7.0734 | 24.2588 | 6.2153 | 15.2717 | 30.9986
10.109 | 7.0244 | 24.2768 | 6.2015 | 13.8194 | 31.0133
10.39 | 6.9782 | 24.2906 | 6.1871 | 12.425 | 31.0233
10.669 | 6.933 | 24.3018 | 6.1729 | 11.1797 | 31.03
10.925 | 6.8892 | 24.3119 | 6.1619 | 10.0706 | 31.0357
11.193 | 6.8487 | 24.3217 | 6.1509 | 9.0728 | 31.0416
11.442 | 6.814 | 24.3321 | 6.1405 | 8.1664 | 31.0492
11.709 | 6.7866 | 24.3428 | 6.1316 | 7.3034 | 31.0582
11.972 | 6.7663 | 24.3523 | 6.1157 | 6.4559 | 31.0671
12.233 | 6.7515 | 24.3607 | 6.0941 | 5.6556 | 31.0754
12.505 | 6.7399 | 24.3676 | 6.0711 | 4.9702 | 31.0823
12.763 | 6.7283 | 24.3729 | 6.0512 | 4.4128 | 31.0871
13.017 | 6.7139 | 24.377 | 6.0355 | 3.9394 | 31.09
13.279 | 6.6957 | 24.3812 | 6.0209 | 3.5156 | 31.0924
13.55 | 6.6737 | 24.3864 | 6.0124 | 3.1156 | 31.0955
13.822 | 6.6491 | 24.3932 | 6.0096 | 2.7345 | 31.1002
14.093 | 6.6237 | 24.4009 | 6.0089 | 2.3955 | 31.1059
14.373 | 6.5988 | 24.4082 | 6.0018 | 2.1251 | 31.1111
14.639 | 6.5752 | 24.4146 | 5.9937 | 1.9301 | 31.1156
14.907 | 6.5536 | 24.4205 | 5.9804 | 1.7905 | 31.1196
15.164 | 6.5339 | 24.4259 | 5.965 | 1.6885 | 31.1234
15.415 | 6.5163 | 24.4314 | 5.9464 | 1.618 | 31.1275
15.677 | 6.5005 | 24.4368 | 5.9274 | 1.5697 | 31.1319
15.939 | 6.4848 | 24.4404 | 5.9043 | 1.5309 | 31.134
16.214 | 6.4663 | 24.4414 | 5.8805 | 1.4922 | 31.1324
16.493 | 6.4442 | 24.4427 | 5.854 | 1.4507 | 31.1305
16.749 | 6.4202 | 24.4465 | 5.8254 | 1.4047 | 31.1316
17.013 | 6.3966 | 24.4527 | 5.8023 | 1.3494 | 31.1357
17.291 | 6.3748 | 24.4602 | 5.7852 | 1.2734 | 31.1419
17.546 | 6.3557 | 24.4688 | 5.772 | 1.1746 | 31.1498
17.812 | 6.3397 | 24.4784 | 5.7697 | 1.075 | 31.1595
18.075 | 6.324 | 24.4868 | 5.7705 | 0.9925 | 31.1677
18.328 | 6.3027 | 24.4904 | 5.7712 | 0.9261 | 31.169
18.6 | 6.2712 | 24.4916 | 5.7734 | 0.8702 | 31.1656
18.863 | 6.2313 | 24.4957 | 5.7758 | 0.8216 | 31.1646
19.115 | 6.188 | 24.504 | 5.774 | 0.7773 | 31.1685
19.386 | 6.1459 | 24.5144 | 5.7678 | 0.7393 | 31.1753
19.639 | 6.1073 | 24.5252 | 5.7583 | 0.7101 | 31.1831
19.893 | 6.0725 | 24.5349 | 5.7471 | 0.6894 | 31.1901
20.182 | 6.0408 | 24.5432 | 5.7369 | 0.6767 | 31.1959
20.434 | 6.0115 | 24.551 | 5.7244 | 0.6703 | 31.2013
20.673 | 5.9847 | 24.5586 | 5.7142 | 0.6723 | 31.2069
20.934 | 5.961 | 24.5664 | 5.7061 | 0.6847 | 31.2133
21.182 | 5.9411 | 24.5747 | 5.7008 | 0.7007 | 31.2208
21.431 | 5.926 | 24.5834 | 5.6956 | 0.7093 | 31.2295
21.692 | 5.9159 | 24.5919 | 5.6774 | 0.7088 | 31.2387
21.961 | 5.9099 | 24.5984 | 5.6668 | 0.7054 | 31.2461
22.231 | 5.9059 | 24.6023 | 5.6574 | 0.7074 | 31.2505
22.485 | 5.902 | 24.6045 | 5.6499 | 0.7173 | 31.2526
22.737 | 5.8968 | 24.6053 | 5.6424 | 0.7249 | 31.2529
23.01 | 5.8886 | 24.6049 | 5.6382 | 0.7165 | 31.2512
23.278 | 5.8762 | 24.6039 | 5.6369 | 0.6934 | 31.2481
23.543 | 5.8596 | 24.6034 | 5.6374 | 0.6702 | 31.245
23.812 | 5.8399 | 24.6044 | 5.6418 | 0.6555 | 31.2433
24.072 | 5.8186 | 24.6073 | 5.6439 | 0.6478 | 31.2439
24.333 | 5.797 | 24.612 | 5.646 | 0.6434 | 31.2465
24.598 | 5.7755 | 24.6176 | 5.6455 | 0.6469 | 31.2505
24.841 | 5.7539 | 24.6237 | 5.6407 | 0.6602 | 31.2551
25.099 | 5.7322 | 24.6301 | 5.6304 | 0.6746 | 31.26
25.364 | 5.7098 | 24.6363 | 5.6183 | 0.6848 | 31.2645
25.614 | 5.6862 | 24.6421 | 5.6002 | 0.6901 | 31.2684
25.875 | 5.6611 | 24.6474 | 5.5852 | 0.6875 | 31.2715
26.149 | 5.6349 | 24.6535 | 5.568 | 0.6775 | 31.2754
26.406 | 5.6098 | 24.6612 | 5.5557 | 0.6692 | 31.2815
26.666 | 5.588 | 24.6696 | 5.5422 | 0.6708 | 31.289
26.923 | 5.57 | 24.6774 | 5.5367 | 0.6792 | 31.2963
27.178 | 5.5554 | 24.6836 | 5.5298 | 0.6875 | 31.302
27.432 | 5.5428 | 24.6882 | 5.5249 | 0.6926 | 31.3061
27.692 | 5.5307 | 24.6917 | 5.5185 | 0.7014 | 31.3088
27.944 | 5.5177 | 24.6947 | 5.5165 | 0.7244 | 31.3106
28.212 | 5.503 | 24.6974 | 5.5127 | 0.7555 | 31.3119
28.468 | 5.4861 | 24.7001 | 5.5072 | 0.7734 | 31.313
28.73 | 5.4659 | 24.7028 | 5.5009 | 0.767 | 31.3134
28.999 | 5.4405 | 24.7054 | 5.4977 | 0.7502 | 31.3132
29.264 | 5.4093 | 24.709 | 5.4941 | 0.7338 | 31.3133
29.507 | 5.3746 | 24.7154 | 5.4942 | 0.7119 | 31.3165
29.764 | 5.3412 | 24.7247 | 5.495 | 0.6824 | 31.3236
30.03 | 5.3126 | 24.7347 | 5.4972 | 0.6546 | 31.3322
30.292 | 5.2891 | 24.7435 | 5.5013 | 0.6341 | 31.34
30.558 | 5.2697 | 24.7508 | 5.5042 | 0.6161 | 31.3465
30.793 | 5.2535 | 24.7569 | 5.5074 | 0.601 | 31.352
31.046 | 5.2401 | 24.762 | 5.5092 | 0.5982 | 31.3565
31.305 | 5.2289 | 24.7659 | 5.5107 | 0.6081 | 31.3599
31.557 | 5.2192 | 24.7689 | 5.5087 | 0.6243 | 31.3624
31.815 | 5.2103 | 24.7713 | 5.5065 | 0.6452 | 31.3641
32.087 | 5.2013 | 24.7733 | 5.5015 | 0.6663 | 31.3654
32.355 | 5.1916 | 24.7749 | 5.4925 | 0.6798 | 31.3661
32.626 | 5.1811 | 24.7766 | 5.4862 | 0.6797 | 31.3668
32.872 | 5.1707 | 24.7788 | 5.4769 | 0.6656 | 31.3682
33.129 | 5.161 | 24.7816 | 5.4662 | 0.6463 | 31.3704
33.383 | 5.1525 | 24.7843 | 5.4589 | 0.6287 | 31.3726
33.627 | 5.145 | 24.7867 | 5.4524 | 0.6132 | 31.3745
33.895 | 5.1382 | 24.7886 | 5.4453 | 0.5966 | 31.376
34.16 | 5.1316 | 24.79 | 5.4397 | 0.5801 | 31.3769
34.406 | 5.1246 | 24.7912 | 5.433 | 0.574 | 31.3774
34.654 | 5.1165 | 24.7921 | 5.4306 | 0.5835 | 31.3774
34.925 | 5.1064 | 24.7928 | 5.4258 | 0.602 | 31.377
35.174 | 5.094 | 24.794 | 5.4192 | 0.6197 | 31.3767
35.407 | 5.0799 | 24.7961 | 5.4139 | 0.6354 | 31.3775
35.657 | 5.065 | 24.799 | 5.4085 | 0.6573 | 31.3792
35.907 | 5.0502 | 24.802 | 5.4029 | 0.6993 | 31.381
36.156 | 5.0362 | 24.8054 | 5.3946 | 0.77 | 31.3834
36.416 | 5.024 | 24.8089 | 5.3855 | 0.8503 | 31.386
36.645 | 5.0135 | 24.8119 | 5.3749 | 0.894 | 31.3884
36.858 | 5.0044 | 24.8143 | 5.3628 | 0.8812 | 31.3903
37.112 | 4.9962 | 24.8162 | 5.3503 | 0.8481 | 31.3915
37.368 | 4.9885 | 24.8177 | 5.3368 | 0.8216 | 31.3924
37.637 | 4.981 | 24.8192 | 5.324 | 0.7907 | 31.3933
37.896 | 4.974 | 24.8207 | 5.3106 | 0.7465 | 31.3942
38.158 | 4.9673 | 24.8221 | 5.2948 | 0.6946 | 31.3951
38.423 | 4.9608 | 24.8233 | 5.2796 | 0.6411 | 31.3957
38.662 | 4.9541 | 24.8243 | 5.2637 | 0.5904 | 31.396
38.912 | 4.9471 | 24.8252 | 5.2464 | 0.5488 | 31.3962
39.181 | 4.9401 | 24.8261 | 5.2275 | 0.5215 | 31.3964
39.427 | 4.9331 | 24.8272 | 5.2139 | 0.5103 | 31.3968
39.68 | 4.9264 | 24.8281 | 5.1813 | 0.513 | 31.3971
39.936 | 4.92 | 24.8291 | 5.1524 | 0.5236 | 31.3975
40.183 | 4.9139 | 24.83 | 5.1185 | 0.5368 | 31.3978
40.451 | 4.9076 | 24.8306 | 5.0886 | 0.546 | 31.3978
40.716 | 4.9004 | 24.8307 | 5.0603 | 0.5456 | 31.3969
40.975 | 4.8914 | 24.8304 | 5.022 | 0.5343 | 31.3953
41.255 | 4.8804 | 24.8305 | 4.9896 | 0.5145 | 31.394
41.506 | 4.8686 | 24.8317 | 4.9574 | 0.4963 | 31.3938
41.734 | 4.8571 | 24.8333 | 4.9316 | 0.4855 | 31.3944
41.988 | 4.8461 | 24.8349 | 4.9079 | 0.4821 | 31.3949
42.252 | 4.8355 | 24.8359 | 4.8863 | 0.4887 | 31.3948
42.501 | 4.8248 | 24.8365 | 4.866 | 0.5127 | 31.3941
42.741 | 4.8137 | 24.8368 | 4.8495 | 0.5578 | 31.393
42.998 | 4.8024 | 24.8366 | 4.8363 | 0.6245 | 31.3912
43.268 | 4.7908 | 24.8358 | 4.8262 | 0.7079 | 31.3887
43.537 | 4.7791 | 24.8338 | 4.815 | 0.7715 | 31.3846
43.8 | 4.7665 | 24.8296 | 4.8079 | 0.7855 | 31.3777
44.066 | 4.7527 | 24.8217 | 4.7987 | 0.7705 | 31.3659
44.342 | 4.7383 | 24.8095 | 4.7954 | 0.758 | 31.3486
44.617 | 4.7253 | 24.7897 | 4.7908 | 0.7714 | 31.3219
44.803 | 4.7153 | 24.7553 | 4.7883 | 0.8332 | 31.2772
44.88 | 4.7507 | 24.8117 | 4.7783 | 36.769 | 31.353

## H2
DEPTH | TEMP | DENSITY | OXY | FLUORESCENCE | SALINITY
0.382 | 16.9036 | 19.8075 | 8.5911 | 1.9776 | 27.5239
0.584 | 16.997 | 19.7487 | 8.5383 | 1.9705 | 27.4745
0.806 | 17.0513 | 19.7232 | 8.4465 | 2.0989 | 27.4571
1.037 | 17.0916 | 19.7172 | 8.2935 | 2.4942 | 27.4612
1.291 | 17.1281 | 19.7142 | 8.1179 | 3.0041 | 27.4681
1.568 | 17.1393 | 19.7146 | 7.9269 | 3.4116 | 27.4718
1.86 | 17.0977 | 19.7338 | 7.7184 | 3.6584 | 27.4846
2.138 | 16.9813 | 19.7909 | 7.5264 | 3.8008 | 27.525
2.393 | 16.7636 | 19.904 | 7.3658 | 3.8923 | 27.609
2.707 | 16.4224 | 20.0841 | 7.2232 | 3.9467 | 27.7456
2.973 | 15.9687 | 20.3261 | 7.1052 | 3.9769 | 27.9323
3.257 | 15.4473 | 20.6103 | 7.0092 | 4.0125 | 28.1574
3.529 | 14.896 | 20.916 | 6.9266 | 4.0671 | 28.4052
3.812 | 14.3195 | 21.2302 | 6.8628 | 4.1404 | 28.6605
4.121 | 13.6995 | 21.5493 | 6.8104 | 4.2187 | 28.9146
4.4 | 13.0205 | 21.8715 | 6.7527 | 4.2954 | 29.1623
4.707 | 12.2924 | 22.1891 | 6.6949 | 4.3804 | 29.3975
4.978 | 11.5536 | 22.4955 | 6.6329 | 4.4678 | 29.6219
5.28 | 10.8493 | 22.7872 | 6.5774 | 4.549 | 29.841
5.549 | 10.2101 | 23.0566 | 6.5176 | 4.6368 | 30.051
5.822 | 9.6524 | 23.2939 | 6.4656 | 4.7398 | 30.2409
6.115 | 9.1824 | 23.4929 | 6.4197 | 4.8616 | 30.4025
6.403 | 8.7942 | 23.6522 | 6.3825 | 5.0036 | 30.5315
6.69 | 8.476 | 23.7778 | 6.3558 | 5.1636 | 30.6322
6.984 | 8.221 | 23.88 | 6.3367 | 5.3438 | 30.7159
7.276 | 8.0232 | 23.9632 | 6.3192 | 5.5209 | 30.7863
7.565 | 7.8719 | 24.0277 | 6.3027 | 5.6908 | 30.8415
7.858 | 7.753 | 24.0758 | 6.2847 | 5.921 | 30.8818
8.148 | 7.6527 | 24.1115 | 6.26 | 6.2904 | 30.9096
8.44 | 7.5599 | 24.1394 | 6.2372 | 6.8672 | 30.9291
8.742 | 7.4686 | 24.1634 | 6.2146 | 7.6818 | 30.944
9.032 | 7.3784 | 24.1857 | 6.1945 | 8.6279 | 30.9568
9.325 | 7.2917 | 24.2073 | 6.1654 | 9.4764 | 30.9696
9.618 | 7.2102 | 24.2288 | 6.1461 | 10.0164 | 30.9833
9.919 | 7.1342 | 24.25 | 6.1363 | 10.1582 | 30.9975
10.22 | 7.0652 | 24.2716 | 6.1322 | 9.9801 | 31.0135
10.509 | 7.0059 | 24.2934 | 6.1316 | 9.632 | 31.0314
10.803 | 6.9572 | 24.3135 | 6.1382 | 9.2239 | 31.0489
11.095 | 6.9179 | 24.3316 | 6.1469 | 8.8399 | 31.0654
11.392 | 6.8863 | 24.3473 | 6.1629 | 8.4842 | 31.0802
11.689 | 6.8599 | 24.3591 | 6.1826 | 8.1067 | 31.0909
11.989 | 6.8358 | 24.3667 | 6.2027 | 7.6532 | 31.0966
12.289 | 6.8112 | 24.3712 | 6.2225 | 7.0842 | 31.0983
12.582 | 6.7846 | 24.3741 | 6.2416 | 6.4372 | 31.0977
12.881 | 6.7573 | 24.3778 | 6.255 | 5.7458 | 31.098
13.174 | 6.7318 | 24.3829 | 6.2632 | 5.0156 | 31.1004
13.483 | 6.7095 | 24.3882 | 6.2691 | 4.2967 | 31.1035
13.782 | 6.6908 | 24.3937 | 6.275 | 3.6509 | 31.1074
14.079 | 6.6763 | 24.4002 | 6.2805 | 3.1191 | 31.1135
14.381 | 6.666 | 24.4085 | 6.2834 | 2.7114 | 31.1222
14.683 | 6.6575 | 24.4166 | 6.2807 | 2.4029 | 31.1312
14.986 | 6.6466 | 24.4228 | 6.2768 | 2.1608 | 31.1373
15.287 | 6.6313 | 24.4292 | 6.2696 | 1.9616 | 31.143
15.588 | 6.6128 | 24.4383 | 6.2557 | 1.7924 | 31.1516
15.89 | 6.5925 | 24.4492 | 6.247 | 1.6446 | 31.1622
16.189 | 6.5711 | 24.4605 | 6.2337 | 1.5141 | 31.1732
16.491 | 6.549 | 24.4716 | 6.2192 | 1.399 | 31.1836
16.784 | 6.5267 | 24.4812 | 6.2023 | 1.2953 | 31.1924
17.084 | 6.5034 | 24.4888 | 6.1847 | 1.2087 | 31.1983
17.385 | 6.4779 | 24.4945 | 6.1672 | 1.1526 | 31.2015
17.693 | 6.4497 | 24.4996 | 6.151 | 1.1341 | 31.2035
17.993 | 6.4193 | 24.506 | 6.1329 | 1.1485 | 31.2069
18.304 | 6.3881 | 24.5143 | 6.1141 | 1.1865 | 31.2125
18.611 | 6.3568 | 24.5234 | 6.0961 | 1.2347 | 31.2191
18.916 | 6.325 | 24.5314 | 6.0841 | 1.2782 | 31.2243
19.224 | 6.2923 | 24.5375 | 6.0774 | 1.3012 | 31.2271
19.53 | 6.2598 | 24.5436 | 6.0668 | 1.299 | 31.2298
19.833 | 6.2293 | 24.5503 | 6.0749 | 1.294 | 31.2336
20.136 | 6.2015 | 24.5567 | 6.0726 | 1.3002 | 31.2375
20.441 | 6.176 | 24.5624 | 6.0697 | 1.3161 | 31.2408
20.739 | 6.1524 | 24.5672 | 6.0647 | 1.3377 | 31.2432
21.038 | 6.1297 | 24.5713 | 6.0541 | 1.3554 | 31.245
21.364 | 6.1069 | 24.5751 | 6.0371 | 1.3631 | 31.2463
21.65 | 6.084 | 24.5792 | 6.0149 | 1.3558 | 31.248
21.955 | 6.0611 | 24.5843 | 5.9873 | 1.3284 | 31.2509
22.255 | 6.0385 | 24.5897 | 5.9575 | 1.2827 | 31.2544
22.561 | 6.0158 | 24.5948 | 5.9312 | 1.224 | 31.2575
22.881 | 5.9922 | 24.5986 | 5.9058 | 1.1622 | 31.2587
23.176 | 5.9688 | 24.6026 | 5.8875 | 1.1044 | 31.2603
23.492 | 5.9492 | 24.6098 | 5.8708 | 1.0519 | 31.2664
23.794 | 5.9351 | 24.6178 | 5.8581 | 1.009 | 31.2744
24.099 | 5.9245 | 24.6231 | 5.8465 | 0.9795 | 31.2796
24.416 | 5.915 | 24.6262 | 5.8356 | 0.9619 | 31.282
24.726 | 5.9049 | 24.6282 | 5.8221 | 0.9411 | 31.2831
25.035 | 5.8922 | 24.6293 | 5.8091 | 0.9057 | 31.2826
25.343 | 5.8743 | 24.6296 | 5.7988 | 0.8691 | 31.2802
25.641 | 5.8485 | 24.6292 | 5.7861 | 0.8425 | 31.276
25.953 | 5.8138 | 24.6293 | 5.774 | 0.8207 | 31.271
26.257 | 5.7726 | 24.6321 | 5.7588 | 0.7961 | 31.2684
26.557 | 5.7284 | 24.6381 | 5.7512 | 0.768 | 31.2695
26.861 | 5.6831 | 24.646 | 5.73 | 0.7402 | 31.2729
27.164 | 5.638 | 24.6555 | 5.7138 | 0.7143 | 31.2784
27.475 | 5.5955 | 24.6666 | 5.6943 | 0.6946 | 31.2863
27.773 | 5.5583 | 24.6787 | 5.6723 | 0.6829 | 31.2963
28.089 | 5.5281 | 24.6902 | 5.6517 | 0.6781 | 31.3064
28.39 | 5.504 | 24.6996 | 5.6321 | 0.6829 | 31.3148
28.699 | 5.4841 | 24.7064 | 5.612 | 0.6935 | 31.3206
29.002 | 5.4659 | 24.7112 | 5.5972 | 0.7028 | 31.3241
29.307 | 5.4468 | 24.715 | 5.5844 | 0.7072 | 31.3262
29.607 | 5.4248 | 24.7185 | 5.5719 | 0.703 | 31.3275
29.911 | 5.3986 | 24.7226 | 5.5619 | 0.6954 | 31.329
30.217 | 5.368 | 24.7276 | 5.5566 | 0.6915 | 31.3309
30.52 | 5.3337 | 24.7339 | 5.5532 | 0.6875 | 31.334
30.829 | 5.2984 | 24.7419 | 5.5439 | 0.6776 | 31.3393
31.13 | 5.2649 | 24.7513 | 5.5361 | 0.663 | 31.3465
31.441 | 5.2351 | 24.7606 | 5.5272 | 0.64 | 31.354
31.737 | 5.2096 | 24.7685 | 5.5181 | 0.6059 | 31.3605
32.041 | 5.1876 | 24.7748 | 5.5034 | 0.5743 | 31.3654
32.338 | 5.1688 | 24.7798 | 5.4847 | 0.5548 | 31.3691
32.642 | 5.1528 | 24.7843 | 5.4624 | 0.5486 | 31.3726
32.944 | 5.1397 | 24.7881 | 5.4383 | 0.5536 | 31.3757
33.248 | 5.1289 | 24.7913 | 5.4153 | 0.566 | 31.3782
33.549 | 5.1195 | 24.7938 | 5.389 | 0.5861 | 31.3801
33.851 | 5.1109 | 24.7959 | 5.3621 | 0.6169 | 31.3815
34.152 | 5.1024 | 24.798 | 5.3362 | 0.6654 | 31.383
34.451 | 5.094 | 24.8 | 5.3097 | 0.7378 | 31.3843
34.751 | 5.0855 | 24.8019 | 5.2889 | 0.8205 | 31.3856
35.052 | 5.0769 | 24.8035 | 5.2631 | 0.8821 | 31.3864
35.362 | 5.0677 | 24.8047 | 5.2395 | 0.9075 | 31.3868
35.661 | 5.0572 | 24.8058 | 5.2159 | 0.9027 | 31.3867
35.966 | 5.0449 | 24.8066 | 5.1947 | 0.8764 | 31.3859
36.259 | 5.0294 | 24.8069 | 5.173 | 0.8411 | 31.3842
36.561 | 5.0101 | 24.8073 | 5.1501 | 0.8132 | 31.3822
36.858 | 4.9883 | 24.8095 | 5.1312 | 0.8086 | 31.3819
37.162 | 4.9662 | 24.813 | 5.111 | 0.8412 | 31.3834
37.458 | 4.9445 | 24.8167 | 5.0924 | 0.926 | 31.3851
37.756 | 4.9233 | 24.82 | 5.0757 | 1.0865 | 31.3864
38.054 | 4.9026 | 24.8233 | 5.0539 | 1.353 | 31.3879
38.352 | 4.883 | 24.827 | 5.035 | 1.6963 | 31.3899
38.65 | 4.8651 | 24.8309 | 5.0099 | 1.9788 | 31.3924
38.944 | 4.8492 | 24.8346 | 4.986 | 2.0812 | 31.395
39.235 | 4.835 | 24.8379 | 4.9549 | 2.0226 | 31.3973
39.535 | 4.8221 | 24.8405 | 4.9186 | 1.911 | 31.3988
39.831 | 4.8107 | 24.8428 | 4.8792 | 1.8545 | 31.4003
40.122 | 4.8012 | 24.8453 | 4.8375 | 1.8926 | 31.4022
40.418 | 4.7939 | 24.8475 | 4.7967 | 1.9566 | 31.404
40.711 | 4.7883 | 24.849 | 4.7576 | 1.938 | 31.4051
41.012 | 4.7837 | 24.8498 | 4.7174 | 1.8034 | 31.4055
41.296 | 4.7794 | 24.8501 | 4.6837 | 1.5982 | 31.4052
41.584 | 4.775 | 24.8499 | 4.6516 | 1.3774 | 31.4044
41.878 | 4.77 | 24.8498 | 4.6246 | 1.1748 | 31.4036
42.16 | 4.7643 | 24.8496 | 4.5991 | 1.0046 | 31.4026
42.452 | 4.7578 | 24.8494 | 4.5778 | 0.869 | 31.4015
42.74 | 4.7505 | 24.8493 | 4.559 | 0.7654 | 31.4004
43.034 | 4.7421 | 24.8491 | 4.5435 | 0.6915 | 31.3991
43.325 | 4.7321 | 24.8485 | 4.5309 | 0.6459 | 31.397
43.611 | 4.7197 | 24.8474 | 4.5211 | 0.6239 | 31.394
43.888 | 4.7046 | 24.8462 | 4.515 | 0.6226 | 31.3905
44.182 | 4.6878 | 24.8455 | 4.5108 | 0.6344 | 31.3875
44.417 | 4.6715 | 24.846 | 4.5083 | 0.6461 | 31.3859
44.535 | 4.6905 | 24.8364 | 4.5094 | 16.1743 | 31.3762

## H3
DEPTH | TEMP | DENSITY | OXY | FLUORESCENCE | SALINITY
0.35 | 17.5439 | 19.5801 | 8.0746 | 4.9123 | 27.4166
0.533 | 17.5278 | 19.587 | 7.9202 | 4.8578 | 27.4208
0.768 | 17.4991 | 19.5997 | 7.7762 | 4.7934 | 27.4287
1.019 | 17.4508 | 19.6212 | 7.6346 | 4.7407 | 27.4424
1.278 | 17.374 | 19.656 | 7.5069 | 4.7133 | 27.465
1.559 | 17.2625 | 19.708 | 7.3933 | 4.7123 | 27.4997
1.826 | 17.1108 | 19.7802 | 7.2948 | 4.7317 | 27.5491
2.109 | 16.9041 | 19.8778 | 7.1986 | 4.7607 | 27.6159
2.39 | 16.6142 | 20.0114 | 7.1085 | 4.7993 | 27.706
2.672 | 16.2031 | 20.1954 | 7.023 | 4.8654 | 27.8282
2.954 | 15.6296 | 20.4389 | 6.9389 | 4.9763 | 27.9845
3.24 | 14.8689 | 20.7462 | 6.8571 | 5.144 | 28.1771
3.525 | 13.9428 | 21.1214 | 6.7861 | 5.3801 | 28.4218
3.816 | 12.9277 | 21.551 | 6.7174 | 5.694 | 28.725
4.105 | 11.9285 | 21.9988 | 6.6585 | 6.0944 | 29.067
4.397 | 11.0405 | 22.4219 | 6.6097 | 6.5865 | 29.4128
4.691 | 10.3127 | 22.785 | 6.5702 | 7.1961 | 29.7237
4.978 | 9.7432 | 23.0734 | 6.5346 | 7.9994 | 29.9767
5.275 | 9.303 | 23.2944 | 6.5065 | 9.1135 | 30.1721
5.566 | 8.9539 | 23.462 | 6.4875 | 10.6916 | 30.3188
5.865 | 8.6647 | 23.5916 | 6.4711 | 12.8519 | 30.4296
6.16 | 8.4213 | 23.6978 | 6.4505 | 15.4428 | 30.52
6.454 | 8.2177 | 23.787 | 6.4238 | 17.9625 | 30.5966
6.756 | 8.0465 | 23.8608 | 6.4005 | 19.8853 | 30.6598
7.056 | 7.8987 | 23.9216 | 6.3705 | 20.9527 | 30.711
7.365 | 7.7657 | 23.9718 | 6.3407 | 21.1553 | 30.7515
7.661 | 7.6422 | 24.0155 | 6.3146 | 20.6022 | 30.7856
7.959 | 7.5286 | 24.0556 | 6.2931 | 19.4132 | 30.817
8.264 | 7.428 | 24.0927 | 6.2789 | 17.7567 | 30.847
8.567 | 7.343 | 24.1267 | 6.2668 | 15.8856 | 30.8758
8.866 | 7.2743 | 24.157 | 6.262 | 14.0263 | 30.9027
9.167 | 7.2202 | 24.183 | 6.2579 | 12.3036 | 30.9267
9.468 | 7.1782 | 24.2038 | 6.2499 | 10.7426 | 30.9461
9.774 | 7.1448 | 24.22 | 6.2456 | 9.3119 | 30.9611
10.073 | 7.1166 | 24.2337 | 6.24 | 7.9913 | 30.9738
10.383 | 7.09 | 24.2454 | 6.2335 | 6.8019 | 30.9843
10.689 | 7.0601 | 24.2547 | 6.2293 | 5.7664 | 30.9912
10.992 | 7.0237 | 24.2624 | 6.2263 | 4.8813 | 30.9949
11.289 | 6.9815 | 24.2717 | 6.2296 | 4.1288 | 30.9998
11.594 | 6.9372 | 24.2839 | 6.2341 | 3.4931 | 31.008
11.897 | 6.8929 | 24.2974 | 6.2405 | 2.9713 | 31.0179
12.204 | 6.849 | 24.3109 | 6.2424 | 2.553 | 31.0279
12.508 | 6.8072 | 24.3255 | 6.2434 | 2.2237 | 31.0397
12.81 | 6.7712 | 24.3423 | 6.2443 | 1.9833 | 31.0552
13.12 | 6.744 | 24.3591 | 6.243 | 1.8294 | 31.072
13.424 | 6.7253 | 24.3724 | 6.2491 | 1.7546 | 31.086
13.719 | 6.7128 | 24.3812 | 6.247 | 1.7441 | 31.0951
14.021 | 6.7036 | 24.3862 | 6.2431 | 1.7605 | 31.1
14.323 | 6.6954 | 24.3893 | 6.2359 | 1.771 | 31.1026
14.639 | 6.687 | 24.3917 | 6.2247 | 1.7835 | 31.1043
14.954 | 6.6776 | 24.3942 | 6.2032 | 1.8195 | 31.1059
15.275 | 6.6669 | 24.3974 | 6.1811 | 1.8739 | 31.1083
15.598 | 6.655 | 24.402 | 6.1567 | 1.9279 | 31.1123
15.916 | 6.6424 | 24.4074 | 6.1283 | 1.9622 | 31.117
16.234 | 6.6284 | 24.4127 | 6.1014 | 1.9638 | 31.1216
16.558 | 6.6125 | 24.4184 | 6.0742 | 1.9356 | 31.1263
16.874 | 6.5946 | 24.4253 | 6.0482 | 1.885 | 31.1322
17.189 | 6.5744 | 24.4325 | 6.0249 | 1.8219 | 31.1381
17.51 | 6.5503 | 24.4391 | 6.0111 | 1.7524 | 31.1427
17.816 | 6.5208 | 24.4453 | 5.9952 | 1.6769 | 31.1459
18.148 | 6.4855 | 24.4521 | 5.9826 | 1.598 | 31.1489
18.454 | 6.4464 | 24.461 | 5.9703 | 1.5191 | 31.154
18.767 | 6.4076 | 24.4718 | 5.9571 | 1.4428 | 31.1617
19.088 | 6.3715 | 24.4829 | 5.9437 | 1.3676 | 31.1701
19.397 | 6.3374 | 24.4918 | 5.9323 | 1.3024 | 31.1761
19.724 | 6.3023 | 24.498 | 5.9224 | 1.2545 | 31.1785
20.029 | 6.264 | 24.5022 | 5.9132 | 1.214 | 31.1779
20.355 | 6.2245 | 24.506 | 5.9049 | 1.1777 | 31.1766
20.598 | 6.189 | 24.5101 | 5.9014 | 1.1541 | 31.1764
20.713 | 6.3404 | 24.4873 | 5.7781 | 1.3375 | 31.1709

## BYC
DEPTH | TEMP | DENSITY | OXY | FLUORESCENCE | SALINITY
0.336 | 20.0049 | 15.3349 | 8.3537 | 13.8578 | 22.6056
0.492 | 20.0347 | 15.4544 | 8.1416 | 14.007 | 22.7728
0.65 | 19.8115 | 16.0291 | 7.9138 | 14.2083 | 23.4584
0.862 | 19.3396 | 16.8816 | 7.7042 | 14.4725 | 24.4301
1.132 | 18.7015 | 17.7697 | 7.5186 | 14.8067 | 25.397
1.411 | 18.0255 | 18.5315 | 7.3382 | 15.1754 | 26.1885
1.691 | 17.4184 | 19.1247 | 7.1713 | 15.5347 | 26.7829
1.976 | 16.9211 | 19.5676 | 7.0284 | 15.8633 | 27.2154
2.29 | 16.5155 | 19.8919 | 6.8943 | 16.1603 | 27.5214
2.58 | 16.1535 | 20.1399 | 6.7695 | 16.4003 | 27.7417
2.878 | 15.7785 | 20.3531 | 6.6617 | 16.4835 | 27.9142
3.155 | 15.3484 | 20.5666 | 6.5619 | 16.327 | 28.0733
3.435 | 14.8555 | 20.7995 | 6.4796 | 15.9753 | 28.2428
3.725 | 14.3048 | 21.0508 | 6.4039 | 15.5417 | 28.4238
4.005 | 13.6743 | 21.3202 | 6.329 | 15.1484 | 28.6113
4.294 | 12.9366 | 21.6213 | 6.2616 | 14.9096 | 28.818
4.585 | 12.1164 | 21.9609 | 6.1973 | 14.8949 | 29.0616
4.879 | 11.2936 | 22.3192 | 6.1358 | 15.1428 | 29.3363
5.166 | 10.5445 | 22.6602 | 6.08 | 15.6749 | 29.6123
5.466 | 9.901 | 22.9574 | 6.0322 | 16.4841 | 29.8599
5.758 | 9.3524 | 23.2032 | 5.9852 | 17.5474 | 30.065
6.063 | 8.8749 | 23.4061 | 5.9335 | 18.8112 | 30.2322
6.348 | 8.4647 | 23.5814 | 5.8793 | 20.1176 | 30.3793
6.654 | 8.1311 | 23.7322 | 5.8257 | 21.0983 | 30.511
6.938 | 7.8704 | 23.8519 | 5.775 | 21.2402 | 30.6171
7.236 | 7.6678 | 23.9427 | 5.7286 | 20.2958 | 30.6973
7.544 | 7.5104 | 24.0127 | 5.6838 | 18.47 | 30.7592
7.834 | 7.3882 | 24.0672 | 5.6434 | 16.1351 | 30.8077
8.142 | 7.2919 | 24.1094 | 5.6091 | 13.6422 | 30.8451
8.432 | 7.2129 | 24.1421 | 5.577 | 11.2592 | 30.8734
8.744 | 7.1442 | 24.1688 | 5.5459 | 9.1215 | 30.896
9.058 | 7.0814 | 24.1931 | 5.518 | 7.2902 | 30.9163
9.344 | 7.0225 | 24.2158 | 5.4928 | 5.8004 | 30.9355
9.661 | 6.9666 | 24.2371 | 5.4672 | 4.6449 | 30.9534
9.954 | 6.9136 | 24.2572 | 5.4444 | 3.7641 | 30.9702
10.262 | 6.8644 | 24.2765 | 5.4229 | 3.0837 | 30.9867
10.56 | 6.8201 | 24.295 | 5.4009 | 2.5601 | 31.003
10.866 | 6.7819 | 24.3121 | 5.3797 | 2.1688 | 31.0185
11.162 | 6.7504 | 24.3272 | 5.3591 | 1.8828 | 31.0327
11.466 | 6.7254 | 24.3397 | 5.3383 | 1.6747 | 31.0445
11.611 | 6.7634 | 24.3266 | 5.1708 | 3.7873 | 31.034

## BRB
DEPTH | TEMP | DENSITY | OXY | FLUORESCENCE | SALINITY
0.447 | 15.2753 | 20.8187 | 7.853 | 3.9486 | 28.3815
0.609 | 15.2132 | 20.8356 | 7.8574 | 3.9175 | 28.3866
0.788 | 15.1055 | 20.866 | 7.8718 | 3.8952 | 28.3968
1.014 | 14.9299 | 20.9195 | 7.9023 | 3.8795 | 28.419
1.261 | 14.6552 | 21.0125 | 7.9272 | 3.8643 | 28.4664
1.534 | 14.2428 | 21.166 | 7.9309 | 3.8485 | 28.5573
1.832 | 13.6763 | 21.4019 | 7.9286 | 3.8378 | 28.7177
2.125 | 12.9904 | 21.7212 | 7.9283 | 3.8398 | 28.9605
2.429 | 12.2568 | 22.0926 | 7.9254 | 3.8645 | 29.2646
2.729 | 11.549 | 22.471 | 7.9144 | 3.9271 | 29.5892
3.034 | 10.9224 | 22.8177 | 7.9019 | 4.0386 | 29.8962
3.34 | 10.4081 | 23.1107 | 7.8879 | 4.1991 | 30.1621
3.647 | 10.0026 | 23.3398 | 7.8781 | 4.4036 | 30.3713
3.953 | 9.6765 | 23.5093 | 7.8709 | 4.6382 | 30.5218
4.251 | 9.4045 | 23.6369 | 7.8588 | 4.8662 | 30.6306
4.548 | 9.1742 | 23.7376 | 7.8505 | 5.0404 | 30.7141
4.845 | 8.9747 | 23.8186 | 7.8443 | 5.1177 | 30.7789
5.152 | 8.7934 | 23.8839 | 7.8357 | 5.0885 | 30.8276
5.452 | 8.6225 | 23.94 | 7.8294 | 5.0062 | 30.8668
5.754 | 8.4641 | 23.9921 | 7.8257 | 4.9334 | 30.9037
6.062 | 8.3242 | 24.041 | 7.8225 | 4.9042 | 30.9402
6.366 | 8.203 | 24.0837 | 7.8227 | 4.9367 | 30.9725
6.665 | 8.0915 | 24.1184 | 7.8226 | 5.0364 | 30.9964
6.959 | 7.9752 | 24.1467 | 7.8206 | 5.2008 | 31.0115
7.254 | 7.8409 | 24.1726 | 7.8197 | 5.4247 | 31.0206
7.546 | 7.6899 | 24.2041 | 7.8162 | 5.7116 | 31.0341
7.849 | 7.5382 | 24.2468 | 7.8153 | 6.0257 | 31.0621
8.15 | 7.399 | 24.2938 | 7.8136 | 6.3005 | 31.0979
8.447 | 7.2753 | 24.3367 | 7.8123 | 6.5283 | 31.1315
8.748 | 7.1668 | 24.375 | 7.8138 | 6.715 | 31.1619
9.047 | 7.0738 | 24.4094 | 7.8189 | 6.8193 | 31.1901
9.355 | 6.9964 | 24.4391 | 7.8197 | 6.781 | 31.215
9.649 | 6.9327 | 24.4629 | 7.8081 | 6.5718 | 31.2348
9.953 | 6.88 | 24.4809 | 7.7898 | 6.238 | 31.249
10.251 | 6.8355 | 24.4942 | 7.769 | 5.8589 | 31.2585
10.56 | 6.7969 | 24.5044 | 7.746 | 5.4655 | 31.2652
10.847 | 6.7634 | 24.513 | 7.7197 | 5.0432 | 31.2707
11.148 | 6.7346 | 24.5213 | 7.6941 | 4.6052 | 31.2766
11.435 | 6.71 | 24.5291 | 7.668 | 4.1896 | 31.2825
11.747 | 6.6882 | 24.536 | 7.646 | 3.8153 | 31.2878
12.034 | 6.6669 | 24.5428 | 7.6351 | 3.5013 | 31.2929
12.333 | 6.6432 | 24.5492 | 7.619 | 3.274 | 31.2973
12.636 | 6.6145 | 24.5552 | 7.6025 | 3.1424 | 31.3002
12.926 | 6.5812 | 24.5619 | 7.5935 | 3.0681 | 31.3034
13.224 | 6.546 | 24.5703 | 7.5839 | 2.9924 | 31.3086
13.534 | 6.5118 | 24.5792 | 7.5777 | 2.9085 | 31.3144
13.836 | 6.479 | 24.5874 | 7.573 | 2.8323 | 31.3196
14.123 | 6.4466 | 24.5944 | 7.5683 | 2.7591 | 31.3233
14.429 | 6.4125 | 24.6005 | 7.5638 | 2.6762 | 31.3257
14.734 | 6.3752 | 24.6067 | 7.558 | 2.5599 | 31.3278
15.042 | 6.3339 | 24.6139 | 7.5538 | 2.4213 | 31.3305
15.339 | 6.2888 | 24.6227 | 7.5518 | 2.2946 | 31.3346
15.604 | 6.2442 | 24.6351 | 7.551 | 2.1737 | 31.3435
15.802 | 6.2662 | 24.6354 | 7.4448 | 3.2338 | 31.3472

## HC
DEPTH | TEMP | DENSITY | OXY | FLUORESCENCE | SALINITY
0.32 | 13.7476 | 19.2399 | 7.2368 | 4.9203 | 25.9312
0.46 | 13.7016 | 19.5888 | 7.2144 | 4.8564 | 26.3726
0.609 | 13.4843 | 20.2628 | 7.2132 | 4.7603 | 27.193
0.782 | 13.1789 | 20.924 | 7.212 | 4.6503 | 27.9747
0.977 | 12.8653 | 21.4432 | 7.209 | 4.5612 | 28.5705
1.204 | 12.5805 | 21.8316 | 7.2072 | 4.5204 | 29.0042
1.431 | 12.3283 | 22.1202 | 7.2223 | 4.5473 | 29.3171
1.677 | 12.0958 | 22.3384 | 7.2457 | 4.6355 | 29.5441
1.921 | 11.8715 | 22.5121 | 7.2634 | 4.7508 | 29.7161
2.178 | 11.6552 | 22.6595 | 7.2698 | 4.87 | 29.8563
2.452 | 11.4479 | 22.7871 | 7.266 | 4.9758 | 29.9737
2.736 | 11.2409 | 22.8997 | 7.2539 | 5.0624 | 30.0722
3 | 11.0216 | 23.0047 | 7.2396 | 5.1427 | 30.1585
3.28 | 10.7864 | 23.1082 | 7.2251 | 5.2339 | 30.2402
3.571 | 10.8863 | 23.1185 | 7.1931 | 7.0956 | 30.2752