## Cover Page
Survey Number: |  | 112
Survey Date: |  | 2006-09-13
Data Notes:
Sites B2 and HC were not sampled due to weather
Extra Samples for CBOD5 at sites F1 and F2 were taken..
The location of one of thefour fecal coliform QA/QC samples was not recorded.
The DC -1m site was sampled for all parameters.
The CTD air bleeder hole appears to have been at least partially clogged at stations F2 and E3.
The problem was noticed and the hole unplugged before the next station. The Oxygen data are affected most
and have been removed from the data file. The remaining data are less affected, appear ok and are left in the data file
but should be used with circumspection..
The profile data, collected with a Seabird SBE 19 Plus, has been converted to user units by the Seabird software "Seasoft", using conversions and calibrations
provided with the instrument. The data has been corrected for sensor time response and flow delay in accordance with “Seabird Training Handouts, Module 9:
Advanced Data Processing”. The details of this processing is included in "Seabird CTD Data Processing Procedures, Ver. 1" which can be found in the
"Procedures" section of the project report binder.
Profile Data Units
Quantity: | Depth | Temperature | Salinity | Potential Density | Fluorescence (Chl-a) | Dissolved Oxygen
Units: | metres | oC | psu | sigma units | mg/m3 | mg/L
Definitions: | psu | Practical Salinity Units, functionally equivalent to "Parts per Thousand"
| sigma units | Unit of density equal to (ρ-1000), where ρ is density in kg/m3. Example: 25.0 sigma = 1025.0 kg/m3
Sample Site Coordinates (NAD83): | [5 empty] | Data Return:
| Station ID | Latitude | Longitude
|  | oN | oW |  |  | Chemical | Target | Achieved | Percent Return
| A1 | 44.4817 | 63.514 |  |  | 7 sites
| A2 | 44.4933 | 63.4925 |  |  | NH3 | 14 | 12
| A3 | 44.516 | 63.447 |  |  | TSS | 14 | 12
| A4 | 44.5383 | 63.401 |  |  | Metal Suite | 14 | 12
| A5 | 44.57 | 63.3267 |  |  | Mercury | 14 | 12
| B1 | 44.5375 | 63.535 |  |  | Total | 56 | 48 | 85.71%
| B2 | 44.5493 | 63.5122
| B3 | 44.5593 | 63.4888
| B4 | 44.571 | 63.4662 |  |  | Bacteria | Target | Achieved
| B5 | 44.5822 | 63.4433 |  |  | 28 sites
| C1 | 44.5937 | 63.5473 |  |  | F Coliform | 56 | 52
| C2 | 44.5958 | 63.5427 |  |  | Total | 56 | 52 | 92.86%
| C3 | 44.5978 | 63.538
| C4 | 44.5988 | 63.5337
| C5 | 44.6215 | 63.5223 |  |  | Profiles | Target | Achieved
| C6 | 44.6237 | 63.5195 |  |  | 31 sites
| D1 | 44.6338 | 63.5607 |  |  | C-T | 31 | 29
| D2 | 44.6362 | 63.5527 |  |  | Dissolved Oxygen | 31 | 27
| D3 | 44.6385 | 63.5452 |  |  | Chlorophyll | 31 | 29
| EE1 | 44.6577 | 63.5765 |  |  |  | 93 | 85 | 93.55%
| EE2 | 44.6593 | 63.572
| EE3 | 44.6612 | 63.5678
| E1 | 44.6755 | 63.6097 |  |  | Total data records | 205 | 185 | 90.24%
| E2 | 44.677 | 63.6093
| E3 | 44.6778 | 63.609
| F1 | 44.674 | 63.6357
| F2 | 44.6817 | 63.6253
| F3 | 44.6855 | 63.6198
| G2 | 44.6932 | 63.642
| H1 | 44.7012 | 63.656
| H2 | 44.7043 | 63.6503
| H3 | 44.707 | 63.6455
| AYC | 44.6367 | 63.6096
| BYC | 44.7234 | 63.6629
| DYC | 44.6989 | 63.6152
| DC | 44.6639 | 63.5592
| SYC | 44.6294 | 63.5254
| RNSYS | 44.6222 | 63.5785
| HC | 44.5707 | 63.5572
| PC | 44.6123 | 63.57
| BRB | 44.6247 | 63.5611
File Description This workbook file contains weekly water quality data collected in Halifax Harbour. The worksheets contain (In order), fecal coliform data, chemistry data (on alternate weeks), and one worksheet per station containing profile data. This sheet contains sample station coordinates, and information on units for the profile data, and a summary of weekly data return. For a summary of this data see the accompanying report file: HHWQMP_report112_060913.doc

## Coliform
Jacques Whitford Limited
Maxxam Job #: A696384 |  |  | Client Project #: NSD 18648 (SEPT 13/06)
Report Date: 2006/09/15 |  |  | Project name:
Your P.O. #: NSD016400
Sampler Initials:
MICROBIOLOGY (WATER)
Maxxam ID |  | O23057 | O23058 | O23059 | O23060 | O23061 | O23062 | O23063 | O23064 | O23065 | O23066 | O23067 | O23068 | O23069 | O23070 | O23071 | O23072 | O23073 | O23074 | O23075 | O23076 | O23077 | O23078 | O23079 | O23080 | O23081 | O23082 | O23083 | O23084 | O23085 | O23086 | O23087 | O23088 | O23089 | O23090 | O23091 | O23092 | O23093 | O23094 | O23095 | O23096 | O23097 | O23098 | O23099 | O23100 | O23101 | O23102 | O23103 | O23104 | O23105 | O23113 | O23114 | O23115 | O23116 | O23106 | O23107 | O23108 | O23178
Sampling Date |  | 2006-09-13 | 2006-09-13 07:30 | 2006-09-13 07:30 | 2006-09-13 07:30 | 2006-09-13 07:30 | 2006-09-13 07:30 | 2006-09-13 07:30 | 2006-09-13 07:30 | 2006-09-13 07:30 | 2006-09-13 07:30 | 2006-09-13 07:30 | 2006-09-13 07:30 | 2006-09-13 07:30 | 2006-09-13 07:30 | 2006-09-13 07:30 | 2006-09-13 07:30 | 2006-09-13 07:30 | 2006-09-13 07:30 | 2006-09-13 07:30 | 2006-09-13 07:30 | 2006-09-13 07:30 | 2006-09-13 07:30 | 2006-09-13 07:30 | 2006-09-13 07:30 | 2006-09-13 07:30 | 2006-09-13 07:30 | 2006-09-13 07:30 | 2006-09-13 07:30 | 2006-09-13 07:30 | 2006-09-13 07:30 | 2006-09-13 07:30 | 2006-09-13 07:30 | 2006-09-13 07:30 | 2006-09-13 07:30 | 2006-09-13 07:30 | 2006-09-13 07:30 | 2006-09-13 07:30 | 2006-09-13 07:30 | 2006-09-13 07:30 | 2006-09-13 07:30 | 2006-09-13 07:30 | 2006-09-13 07:30 | 2006-09-13 07:30 | 2006-09-13 07:30 | 2006-09-13 07:30 | 2006-09-13 07:30 | 2006-09-13 07:30 | 2006-09-13 07:30 | 2006-09-13 07:30 | 2006-09-13 07:30 | 2006-09-13 07:30 | 2006-09-13 07:30 | 2006-09-13 07:30 | 2006-09-13 07:30 | 2006-09-13 07:30 | 2006-09-13 07:30 | 2006-09-13 07:30
Sampling Time |  | 15:38 | 15:38 | 8:06 | 8:06 | 9:54 | 9:54 | 14:46 | 14:46 | 14:39 | 14:39 | 14:02 | 14:02 | 8:15 | 8:15 | 13:03 | 13:03 | 13:13 | 13:13 | 13:31 | 10:34 | 10:34 | 8:49 | 8:49 | 11:23 | 11:23 | 11:10 | 11:10 | 8:31 | 8:31 | 11:51 | 11:51 | 11:44 | 11:44 | 9:03 | 9:03 | 10:59 | 10:59 | 10:50 | 10:50 | 9:16 | 9:16 | 9:33 | 9:33 | 10:09 | 10:09 | 10:20 | 10:20 | 15:10 | 15:10 | 15:20 | 15:20 | 13:54 | 13:54 | 10:20 | 10:50 |  | 11:23
| Units | AYC-10M | AYC-1M | BRB-10M | BRB-1M | BYC-10M | BYC-1M | C2-10M | C2-1M | C3-10M | C3-1M | C6-10M | C6-1M | D1-10M | D1-1M | D2-10M | D2-1M | D3-10M | D3-1M | DC-1M | DYC-10M | DYC-1M | E1-10M | E1-1M | E2-10M | E2-1M | E3-10M | E3-1M | EE1-10M | EE1-1M | EE2-10M | EE2-1M | EE3-10M | EE3-1M | F1-10M | F1-1M | F2-10M | F2-1M | F3-10M | F3-1M | G2-10M | G2-1M | H1-10M | H1-1M | H2-10M | H2-1M | H3-10M | H3-1M | PC-1M | PC-7M | RNSYS-10M | RNSYS-1M | SYC-10M | SYC-1M | QA/QC1 | QA/QC2 | QA/QC3 | QA/QC4
MICROBIOLOGICAL
Fecal coliform | MPN/100mL | 47 | 8 | 130 | 180 | 31 | 1 | 5 | 14 | 8 | 1 | 31 | 8 | 380 | N/A | 100 | 39 | 93 | 140 | 300 | 58 | 21 | 610 | 440 | 1500 | 860 | 590 | 620 | 1600 | N/A | 890 | N/A | 930 | N/A | 230 | 27 | 220 | 170 | 190 | 150 | 15 | 6 | 38 | 6 | 31 | 16 | 98 | 76 | 26 | 110 | 150 | 11 | 4 | 24 | 79 | 230 | 60 | 860
Fecal coliform | MPN/10mL | N/A | N/A | N/A | N/A | N/A | N/A | N/A | N/A | N/A | N/A | N/A | N/A | N/A | 2000 | N/A | N/A | N/A | N/A | N/A | N/A | N/A | N/A | N/A | N/A | N/A | N/A | N/A | N/A | 120 | N/A | 260 | N/A | 100 | N/A | N/A | N/A | N/A | N/A | N/A | N/A | N/A | N/A | N/A | N/A | N/A | N/A | N/A | N/A | N/A | N/A | N/A | N/A | N/A | N/A | N/A | N/A | N/A
[55 empty] | H3 10m | F3 1m | ?? | E2 10m
N/A = Not Applicable
RDL = Reportable Detection Limit
QC Batch = Quality Control Batch

## Chemistry
Jacques Whitford Limited
Maxxam Job #: A696708 |  |  | Client Project #: NSD 18648/Z9100 (SEPT 13/06)
Report Date: 2006/09/21 |  |  | Project name:
Your P.O. #: NSD016400
Sampler Initials:
RESULTS OF ANALYSES OF WATER
Maxxam ID |  | O24382 | O24383 | O24384 | O24385 | O24386 | O24387 |  | O24388 | O24389 | O24391 | O24391 | O24393 | O24394 | O24422 | O27542 | O27547 | O27548
Sampling Date |  | 2006-09-13 | 2006-09-13 | 2006-09-13 | 2006-09-13 | 2006-09-13 | 2006-09-13 | 2006-09-13 | 2006-09-13 | 2006-09-13 | 2006-09-13 | 2006-09-13 | 2006-09-13 | 2006-09-13 | 2006-09-13 | 2006-09-13 | 2006-09-13 | 2006-09-13
Sampling Time |  | 13:03 | 13:03 | 13:31 | 11:23 | 11:23 | 11:51 | 11:51 | 9:03 | 9:03 | 10:59 | 10:59 | 9:16 | 9:16 | 9:16 | 10:09 | 10:09 | 11:23
| Units | D2-10M | D2-1M | DC-1M | E2-10M | E2-1M | EE2-10M | EE2-1M | F1-10M | F1-1M | F2-10M | F2-1M | G2-10M | G2-10M Lab-Dup | G2-1M | H2-10M | H2-1M | QA/QC4
INORGANICS
Carbonaceous BOD | mg/L | N/A | N/A | N/A | N/A | N/A | N/A | N/A | <5 | <5 | <5 | N/A | N/A | N/A | N/A | N/A | N/A | N/A
Nitrogen (Ammonia Nitrogen) | mg/L | ND | ND | ND | ND | ND | ND | ND | N/A | N/A | N/A | ND | ND | ND | ND | ND | ND | ND
Total Suspended Solids | mg/L | 1.9 | 1.3 | 5 | 3.1 | 2.1 | 3 | 2.1 | N/A | N/A | N/A | 1.9 | 2.9 | N/A | 2.6 | 2.4 | 2.4 | 4.3
E2 10m
ND = Not detected
N/A = Not Applicable
RDL = Reportable Detection Limit
Lab-Dup = Laboratory Initiated Duplicate
QC Batch = Quality Control Batch

## Trace Metals
Jacques Whitford Limited
Maxxam Job #: A696815 |  |  | Client Project #: NSD18648.03/Z9100 (SEPT 13/06)
Report Date: 2006/10/05 |  |  | Project name:
Your P.O. #: NSD016400
Sampler Initials:
ELEMENTS BY ATOMIC SPECTROSCOPY (WATER)
Maxxam ID |  | O25012 | O25013 | O25014 | O25015 | O25016 | O25017 | O25018 | O25019 | O25020 | O25020 | O25021 | O25022 | O25023 | O25024 | O25025
Sampling Date |  | 2006-09-13 | 2006-09-13 | 2006-09-13 | 2006-09-13 | 2006-09-13 | 2006-09-13 | 2006-09-13 | 2006-09-13 | 2006-09-13 | 2006-09-13 | 2006-09-13 | 2006-09-13 | 2006-09-13 | 2006-09-13 | 2006-09-13
Sampling Time |  | 13:03 | 13:03 | 13:31 | 11:23 | 11:23 | 11:51 | 11:51 | 10:59 | 10:59 | 9:16 | 9:16 | 9:16 | 10:09 | 10:09 | 11:23
| Units | D2-10M | D2-1M | DC-1M | E2-10M | E2-1M | EE2-10M | EE2-1M | F2-10M | F2-1M | G2-10M | G2-1M | G2-1M Lab-Dup | H2-10M | H2-1M | QA/QC4
Elements (ICP-MS)
Cadmium (Cd) | ug/L | ND | ND | ND | ND | ND | ND | ND | ND | ND | ND | ND | ND | ND | ND | ND
Cobalt (Co) | ug/L | ND | ND | ND | ND | ND | ND | ND | ND | ND | ND | ND | ND | ND | ND | ND
Copper (Cu) | ug/L | 0.4 | 0.8 | 1.2 | 0.4 | 0.5 | 0.5 | 0.8 | 0.3 | 0.9 | 0.4 | 1 | 0.8 | 0.4 | 0.3 | 0.5
Iron (Fe) | ug/L | 6 | 4 | 10 | 7 | 8 | 5 | 9 | 6 | 4 | 6 | 6 | 6 | 3 | 6 | 9
Lead (Pb) | ug/L | ND | 0.2 | 0.1 | ND | ND | ND | ND | ND | ND | ND | 0.2 | 0.2 | ND | ND | ND
Manganese (Mn) | ug/L | ND | ND | ND | ND | 1 | ND | 1 | ND | ND | ND | ND | ND | ND | ND | ND
Nickel (Ni) | ug/L | ND | ND | ND | ND | ND | ND | ND | ND | ND | ND | ND | ND | ND | ND | ND
Zinc (Zn) | ug/L | 1 | 17 | 4 | 1 | 2 | 2 | 2 | 1 | 8 | 5 | 13 | 11 | 1 | 2 | 2
E2 10m
ND = Not detected
RDL = Reportable Detection Limit
Lab-Dup = Laboratory Initiated Duplicate
QC Batch = Quality Control Batch

## Mercury
Jacques Whitford Limited
Maxxam Job #: A696708 |  |  | Client Project #: NSD 18648/Z9100 (SEPT 13/06)
Report Date: 2006/09/21 |  |  | Project name:
Your P.O. #: NSD016400
Sampler Initials:
ELEMENTS BY ATOMIC SPECTROSCOPY (WATER)
Maxxam ID |  | O24382 | O24382 | O24383 | O24384 | O24385 | O24386 | O24387 | O24388 | O24389 | O24390 | O24391 | O24392 | O24393 | O24394 | O24422
Sampling Date |  | 2006-09-13 | 2006-09-13 | 2006-09-13 | 2006-09-13 | 2006-09-13 | 2006-09-13 | 2006-09-13 | 2006-09-13 | 2006-09-13 | 2006-09-13 | 2006-09-13 | 2006-09-13 | 2006-09-13 | 2006-09-13 | 2006-09-13
| Units | D2-1M | D2-1M Lab-Dup | D2-10M | E2-1M | E2-10M | EE2-1M | EE2-10M | F2-1M | F2-10M | G2-1M | G2-10M | H2-1M | H2-10M | QA/QC4 | DC-1M | RDL | QC Batch
ELEMENTS
Total Mercury (Hg) | ug/L | ND | ND | ND | ND | ND | ND | ND | ND | ND | ND | ND | ND | ND | ND | ND | 0.01 | 1055991
ND = Not detected
RDL = Reportable Detection Limit
Lab-Dup = Laboratory Initiated Duplicate
QC Batch = Quality Control Batch

## C1
DEPTH | TEMP | DENSITY | OXY | FLUORESCENCE | SALINITY
0.441 | 16.9651 | 21.5552 | 6.2101 | 3.4667 | 29.8255
0.645 | 16.9653 | 21.5552 | 6.2093 | 3.4615 | 29.8255
0.874 | 16.9655 | 21.5552 | 6.209 | 3.4652 | 29.8255
1.089 | 16.9658 | 21.5551 | 6.2107 | 3.4833 | 29.8256
1.317 | 16.9663 | 21.5551 | 6.2122 | 3.5117 | 29.8256
1.554 | 16.9669 | 21.5549 | 6.2085 | 3.5364 | 29.8256
1.786 | 16.9675 | 21.5548 | 6.212 | 3.5463 | 29.8256
2.008 | 16.968 | 21.5546 | 6.2127 | 3.5418 | 29.8254
2.215 | 16.9683 | 21.5544 | 6.2129 | 3.5303 | 29.8253
2.428 | 16.9684 | 21.5542 | 6.213 | 3.5186 | 29.825
2.667 | 16.9682 | 21.554 | 6.2099 | 3.5115 | 29.8247
2.903 | 16.9676 | 21.5538 | 6.2115 | 3.512 | 29.8243
3.126 | 16.9665 | 21.5538 | 6.2094 | 3.5182 | 29.8239
3.335 | 16.9652 | 21.5539 | 6.2121 | 3.5236 | 29.8237
3.545 | 16.964 | 21.5543 | 6.2137 | 3.5258 | 29.8238
3.745 | 16.9632 | 21.5547 | 6.2146 | 3.5254 | 29.8241
3.934 | 16.9627 | 21.5549 | 6.214 | 3.5234 | 29.8242
4.12 | 16.9622 | 21.555 | 6.2139 | 3.5295 | 29.8242
4.312 | 16.9615 | 21.555 | 6.2143 | 3.5513 | 29.8239
4.527 | 16.9605 | 21.5549 | 6.2081 | 3.5899 | 29.8235
4.759 | 16.9589 | 21.5548 | 6.2026 | 3.6503 | 29.8229
4.998 | 16.9566 | 21.5548 | 6.2176 | 3.7314 | 29.8223
5.232 | 16.9542 | 21.5553 | 6.2042 | 3.8274 | 29.8221
5.46 | 16.9522 | 21.5561 | 6.2047 | 3.9367 | 29.8225
5.705 | 16.9508 | 21.5567 | 6.2053 | 4.0548 | 29.8229
5.929 | 16.9495 | 21.5571 | 6.2057 | 4.182 | 29.823
6.174 | 16.9482 | 21.5573 | 6.2067 | 4.329 | 29.823
6.402 | 16.9468 | 21.5577 | 6.2049 | 4.4971 | 29.8229
6.63 | 16.9455 | 21.5579 | 6.2068 | 4.6767 | 29.8229
6.862 | 16.944 | 21.5583 | 6.1982 | 4.8603 | 29.8229
7.08 | 16.9424 | 21.5587 | 6.1987 | 5.0397 | 29.8229
7.316 | 16.9404 | 21.5591 | 6.1971 | 5.2118 | 29.8229
7.545 | 16.938 | 21.5596 | 6.1959 | 5.3761 | 29.8228
7.773 | 16.935 | 21.5603 | 6.1968 | 5.5331 | 29.8228
8.012 | 16.9317 | 21.5614 | 6.1947 | 5.6761 | 29.8232
8.235 | 16.9285 | 21.5626 | 6.1931 | 5.7964 | 29.8238
8.458 | 16.9254 | 21.5638 | 6.192 | 5.9063 | 29.8245
8.682 | 16.922 | 21.5651 | 6.1898 | 6.0138 | 29.8251
8.901 | 16.9177 | 21.5665 | 6.1884 | 6.1137 | 29.8257
9.123 | 16.9124 | 21.5682 | 6.183 | 6.2046 | 29.8264
9.347 | 16.906 | 21.5703 | 6.175 | 6.2799 | 29.8271
9.563 | 16.8987 | 21.5726 | 6.1666 | 6.3328 | 29.8279
9.774 | 16.891 | 21.5752 | 6.1584 | 6.3735 | 29.829
9.99 | 16.8834 | 21.578 | 6.1508 | 6.422 | 29.8304
10.204 | 16.8762 | 21.5806 | 6.1444 | 6.4832 | 29.8317
10.4 | 16.869 | 21.583 | 6.1404 | 6.5478 | 29.8327
10.607 | 16.8613 | 21.5853 | 6.1375 | 6.6078 | 29.8334
10.791 | 16.8523 | 21.5878 | 6.1339 | 6.6632 | 29.8339
10.984 | 16.8419 | 21.5905 | 6.1319 | 6.7204 | 29.8344
11.175 | 16.8298 | 21.5935 | 6.1286 | 6.7763 | 29.8347
11.363 | 16.8159 | 21.5971 | 6.1252 | 6.8208 | 29.8353
11.551 | 16.8013 | 21.6014 | 6.1242 | 6.8564 | 29.8365
11.728 | 16.7878 | 21.6062 | 6.1219 | 6.8912 | 29.8388
11.922 | 16.7769 | 21.611 | 6.1203 | 6.9274 | 29.8418
12.121 | 16.7692 | 21.6149 | 6.1174 | 6.9624 | 29.8446
12.319 | 16.7643 | 21.6175 | 6.1142 | 6.9942 | 29.8466
12.513 | 16.7611 | 21.6191 | 6.1088 | 7.015 | 29.8477
12.714 | 16.7587 | 21.6201 | 6.104 | 7.0155 | 29.8483
12.907 | 16.7565 | 21.6208 | 6.1008 | 6.985 | 29.8485
13.116 | 16.7541 | 21.6215 | 6.0968 | 6.9167 | 29.8487
13.329 | 16.7511 | 21.6223 | 6.0934 | 6.8328 | 29.8488
13.548 | 16.7472 | 21.6232 | 6.0915 | 6.7549 | 29.8489
13.772 | 16.7422 | 21.6246 | 6.0881 | 6.6898 | 29.8492
13.983 | 16.7365 | 21.6265 | 6.0837 | 6.6454 | 29.85
14.198 | 16.7301 | 21.6289 | 6.081 | 6.6183 | 29.8513
14.414 | 16.723 | 21.6318 | 6.0771 | 6.5963 | 29.8529
14.626 | 16.716 | 21.635 | 6.0751 | 6.5718 | 29.855
14.835 | 16.7096 | 21.6383 | 6.0714 | 6.5476 | 29.8574
15.051 | 16.7046 | 21.6411 | 6.07 | 6.5316 | 29.8596
15.264 | 16.7009 | 21.6434 | 6.0646 | 6.5257 | 29.8614
15.481 | 16.6983 | 21.6451 | 6.0637 | 6.5226 | 29.8629
15.689 | 16.6965 | 21.6462 | 6.0622 | 6.5125 | 29.8638
15.907 | 16.695 | 21.6472 | 6.0592 | 6.4892 | 29.8646
16.122 | 16.6936 | 21.648 | 6.0557 | 6.4533 | 29.8653
16.333 | 16.6922 | 21.6487 | 6.0529 | 6.4093 | 29.8658
16.517 | 16.6906 | 21.6495 | 6.0499 | 6.3608 | 29.8664
16.66 | 16.6891 | 21.6504 | 6.046 | 6.3029 | 29.867
16.802 | 16.6877 | 21.6512 | 6.0433 | 6.2326 | 29.8677
16.951 | 16.6865 | 21.6519 | 6.042 | 6.1653 | 29.8683
17.13 | 16.6851 | 21.6527 | 6.0418 | 6.1103 | 29.8689
17.334 | 16.6836 | 21.6535 | 6.0431 | 6.0639 | 29.8694
17.54 | 16.6819 | 21.6544 | 6.042 | 6.0264 | 29.8701
17.737 | 16.6802 | 21.6553 | 6.038 | 6.0015 | 29.8708
17.914 | 16.6785 | 21.6563 | 6.0319 | 5.9859 | 29.8716
18.102 | 16.6768 | 21.6573 | 6.0241 | 5.9583 | 29.8723
18.297 | 16.675 | 21.6582 | 6.0154 | 5.9149 | 29.8731
18.508 | 16.673 | 21.6593 | 6.0052 | 5.8818 | 29.8738
18.706 | 16.6705 | 21.6605 | 5.9953 | 5.8714 | 29.8747
18.869 | 16.6676 | 21.662 | 5.9886 | 5.8792 | 29.8757
18.994 | 16.6643 | 21.6635 | 5.9825 | 5.8885 | 29.8767
19.112 | 16.6603 | 21.6651 | 5.9767 | 5.8802 | 29.8776
19.262 | 16.6549 | 21.6669 | 5.971 | 5.86 | 29.8784
19.443 | 16.6467 | 21.6694 | 5.9648 | 5.8463 | 29.8792
19.619 | 16.6346 | 21.6728 | 5.9561 | 5.8463 | 29.8801
19.784 | 16.6191 | 21.6777 | 5.9484 | 5.8427 | 29.8819
19.985 | 16.6026 | 21.6839 | 5.9412 | 5.8227 | 29.8852
20.179 | 16.5876 | 21.6905 | 5.934 | 5.7935 | 29.8894
20.374 | 16.5755 | 21.6964 | 5.9323 | 5.7584 | 29.8934
20.552 | 16.5663 | 21.7011 | 5.9307 | 5.7245 | 29.8969
20.729 | 16.5593 | 21.7044 | 5.9307 | 5.6904 | 29.8991
20.906 | 16.553 | 21.7068 | 5.9342 | 5.6543 | 29.9004
21.066 | 16.5466 | 21.7088 | 5.9367 | 5.617 | 29.9011
21.223 | 16.5398 | 21.711 | 5.9403 | 5.5734 | 29.902
21.381 | 16.5329 | 21.7133 | 5.9425 | 5.5285 | 29.9029
21.567 | 16.5263 | 21.7156 | 5.9485 | 5.4942 | 29.9041
21.746 | 16.5206 | 21.718 | 5.9534 | 5.4717 | 29.9055
21.902 | 16.5165 | 21.72 | 5.9535 | 5.456 | 29.9068
22.017 | 16.5147 | 21.7214 | 5.946 | 5.4489 | 29.9082
22.112 | 16.516 | 21.7219 | 5.935 | 5.4538 | 29.9092
22.218 | 16.5201 | 21.7214 | 5.9188 | 5.4782 | 29.9098
22.364 | 16.5249 | 21.7197 | 5.8981 | 5.5003 | 29.9089
22.535 | 16.5271 | 21.7174 | 5.878 | 5.4902 | 29.9066
22.712 | 16.5247 | 21.716 | 5.858 | 5.4663 | 29.9041
22.89 | 16.5172 | 21.7163 | 5.8419 | 5.4455 | 29.9023
23.078 | 16.5043 | 21.7186 | 5.8266 | 5.4272 | 29.9014
23.277 | 16.4854 | 21.7229 | 5.8103 | 5.4222 | 29.9015
23.47 | 16.4595 | 21.7294 | 5.7972 | 5.4338 | 29.9024
23.638 | 16.4254 | 21.7386 | 5.7845 | 5.4518 | 29.9044
23.809 | 16.3823 | 21.7507 | 5.7796 | 5.4718 | 29.9076
23.99 | 16.3329 | 21.7661 | 5.7736 | 5.4863 | 29.9134
24.148 | 16.2848 | 21.7848 | 5.769 | 5.4845 | 29.9237
24.311 | 16.2444 | 21.8036 | 5.7658 | 5.4843 | 29.9365
24.478 | 16.2141 | 21.8189 | 5.7624 | 5.4984 | 29.9478
24.655 | 16.1928 | 21.8304 | 5.7599 | 5.5119 | 29.9565
24.577 | 16.1862 | 21.8299 | 5.712 | 5.4041 | 29.954
24.7 | 16.1842 | 21.8234 | 5.7021 | 5.4009 | 29.9449
24.794 | 16.1754 | 21.8158 | 5.6709 | 5.3907 | 29.9324

## C2
DEPTH | TEMP | DENSITY | OXY | FLUORESCENCE | SALINITY
0.327 | 17.0188 | 21.5322 | 6.2503 | 3.8746 | 29.8115
0.526 | 17.0192 | 21.5319 | 6.2569 | 3.8055 | 29.8112
0.651 | 17.0189 | 21.5319 | 6.2572 | 3.7848 | 29.8111
0.838 | 17.0184 | 21.5318 | 6.2556 | 3.7662 | 29.8109
1.037 | 17.0176 | 21.532 | 6.2552 | 3.7541 | 29.8108
1.238 | 17.0169 | 21.5322 | 6.2552 | 3.7457 | 29.8108
1.452 | 17.0164 | 21.5325 | 6.2533 | 3.7332 | 29.8111
1.675 | 17.016 | 21.5326 | 6.2526 | 3.7191 | 29.8111
1.908 | 17.015 | 21.5326 | 6.2517 | 3.7138 | 29.8108
2.163 | 17.0127 | 21.5325 | 6.2526 | 3.7174 | 29.81
2.416 | 17.0088 | 21.5327 | 6.2535 | 3.7203 | 29.809
2.672 | 17.0033 | 21.5334 | 6.2527 | 3.7237 | 29.8083
2.937 | 16.9964 | 21.5346 | 6.252 | 3.7327 | 29.8078
3.201 | 16.9879 | 21.5361 | 6.253 | 3.741 | 29.8072
3.474 | 16.9774 | 21.5378 | 6.2514 | 3.7438 | 29.8063
3.746 | 16.9655 | 21.5402 | 6.2511 | 3.7416 | 29.8058
4.021 | 16.9539 | 21.5436 | 6.2517 | 3.7387 | 29.8069
4.286 | 16.9445 | 21.5475 | 6.2499 | 3.7459 | 29.8091
4.545 | 16.9376 | 21.5507 | 6.2494 | 3.7718 | 29.8112
4.8 | 16.9328 | 21.5531 | 6.2492 | 3.8209 | 29.8128
5.047 | 16.9296 | 21.5546 | 6.2504 | 3.9017 | 29.8139
5.298 | 16.9272 | 21.5555 | 6.2526 | 4.021 | 29.8143
5.553 | 16.9249 | 21.5561 | 6.2539 | 4.1793 | 29.8145
5.802 | 16.9226 | 21.5567 | 6.2545 | 4.373 | 29.8145
6.047 | 16.9199 | 21.5572 | 6.2552 | 4.5948 | 29.8144
6.304 | 16.9167 | 21.558 | 6.2534 | 4.8342 | 29.8144
6.551 | 16.9136 | 21.559 | 6.2508 | 5.0778 | 29.8148
6.794 | 16.9109 | 21.5601 | 6.2476 | 5.3157 | 29.8154
7.041 | 16.9087 | 21.561 | 6.2439 | 5.5445 | 29.8159
7.294 | 16.9065 | 21.5617 | 6.2413 | 5.7645 | 29.8161
7.544 | 16.904 | 21.5622 | 6.2368 | 5.9634 | 29.8161
7.801 | 16.9009 | 21.563 | 6.224 | 6.1275 | 29.8162
8.031 | 16.8968 | 21.5639 | 6.2242 | 6.2669 | 29.8162
8.266 | 16.8906 | 21.565 | 6.2248 | 6.3934 | 29.8157
8.515 | 16.8812 | 21.5666 | 6.2159 | 6.5024 | 29.815
8.751 | 16.8685 | 21.5693 | 6.215 | 6.5809 | 29.8147
9.009 | 16.8538 | 21.5736 | 6.2176 | 6.6284 | 29.8159
9.269 | 16.8387 | 21.5789 | 6.2106 | 6.6681 | 29.8184
9.532 | 16.8243 | 21.5845 | 6.2101 | 6.7147 | 29.8214
9.788 | 16.8112 | 21.5899 | 6.2055 | 6.7668 | 29.8246
10.025 | 16.8 | 21.5949 | 6.2024 | 6.8296 | 29.8278
10.273 | 16.7909 | 21.5992 | 6.2014 | 6.9039 | 29.8306
10.503 | 16.7837 | 21.6027 | 6.1989 | 6.9818 | 29.8331
10.745 | 16.778 | 21.6054 | 6.1972 | 7.0621 | 29.8349
10.996 | 16.7731 | 21.6075 | 6.1968 | 7.14 | 29.8361
11.238 | 16.7683 | 21.6092 | 6.1948 | 7.2041 | 29.837
11.493 | 16.7629 | 21.611 | 6.1955 | 7.251 | 29.8377
11.738 | 16.7566 | 21.6131 | 6.195 | 7.2801 | 29.8385
11.994 | 16.7499 | 21.6155 | 6.1929 | 7.2883 | 29.8397
12.251 | 16.7438 | 21.6182 | 6.1915 | 7.2804 | 29.8414
12.503 | 16.7392 | 21.6206 | 6.1883 | 7.272 | 29.8431
12.746 | 16.7363 | 21.6225 | 6.191 | 7.2735 | 29.8448
13.001 | 16.7348 | 21.6235 | 6.1913 | 7.2861 | 29.8457
13.25 | 16.7337 | 21.624 | 6.1913 | 7.3017 | 29.8459
13.503 | 16.733 | 21.6243 | 6.1887 | 7.3074 | 29.8461
13.764 | 16.7328 | 21.6245 | 6.185 | 7.3036 | 29.8463
14.012 | 16.7328 | 21.6245 | 6.1804 | 7.2951 | 29.8463
14.255 | 16.7326 | 21.6244 | 6.1766 | 7.2871 | 29.8461
14.492 | 16.7319 | 21.6244 | 6.1763 | 7.2918 | 29.8459
14.723 | 16.7307 | 21.6246 | 6.1741 | 7.3126 | 29.8458
14.951 | 16.7288 | 21.625 | 6.1723 | 7.3305 | 29.8458
15.192 | 16.7262 | 21.6257 | 6.1703 | 7.3319 | 29.8459
15.421 | 16.7227 | 21.6266 | 6.1729 | 7.3229 | 29.846
15.673 | 16.7176 | 21.6279 | 6.1746 | 7.3153 | 29.8462
15.928 | 16.7101 | 21.6297 | 6.176 | 7.319 | 29.8462
16.186 | 16.6991 | 21.6324 | 6.1725 | 7.3292 | 29.8465
16.437 | 16.6855 | 21.6365 | 6.169 | 7.3369 | 29.8479
16.665 | 16.6721 | 21.6418 | 6.1635 | 7.3385 | 29.8508
16.894 | 16.6616 | 21.647 | 6.1586 | 7.3301 | 29.8545
17.127 | 16.6554 | 21.6512 | 6.1563 | 7.3156 | 29.8582
17.356 | 16.6532 | 21.6537 | 6.1519 | 7.3074 | 29.8608
17.589 | 16.6521 | 21.6544 | 6.1501 | 7.3143 | 29.8614
17.828 | 16.6494 | 21.6547 | 6.1462 | 7.3303 | 29.8609
18.053 | 16.6442 | 21.6555 | 6.1417 | 7.3356 | 29.8604
18.284 | 16.6366 | 21.6574 | 6.1369 | 7.3268 | 29.8607
18.512 | 16.6264 | 21.6603 | 6.1301 | 7.3192 | 29.8614
18.742 | 16.6125 | 21.6638 | 6.1245 | 7.3169 | 29.8619
18.982 | 16.5954 | 21.6685 | 6.1173 | 7.3188 | 29.863
19.211 | 16.578 | 21.6748 | 6.109 | 7.33 | 29.8661
19.444 | 16.5629 | 21.6815 | 6.1039 | 7.353 | 29.8704
19.67 | 16.5511 | 21.6872 | 6.0968 | 7.3838 | 29.8743
19.859 | 16.5421 | 21.6916 | 6.0908 | 7.412 | 29.8775
20.012 | 16.5349 | 21.695 | 6.0865 | 7.4348 | 29.8798
20.197 | 16.5283 | 21.6979 | 6.083 | 7.4565 | 29.8816
20.401 | 16.5223 | 21.7005 | 6.0781 | 7.4783 | 29.8833
20.622 | 16.5171 | 21.703 | 6.0752 | 7.4988 | 29.885
20.856 | 16.5127 | 21.7054 | 6.0709 | 7.5118 | 29.8867
21.079 | 16.5091 | 21.7074 | 6.0687 | 7.5117 | 29.8883
21.3 | 16.5062 | 21.7091 | 6.067 | 7.4904 | 29.8897
21.478 | 16.504 | 21.7105 | 6.0647 | 7.4442 | 29.8908
21.655 | 16.5026 | 21.7114 | 6.0647 | 7.3841 | 29.8917
21.862 | 16.5019 | 21.7122 | 6.0622 | 7.3125 | 29.8924
22.051 | 16.5017 | 21.7126 | 6.0597 | 7.2275 | 29.8929
22.237 | 16.5018 | 21.7128 | 6.0575 | 7.1358 | 29.8932
22.427 | 16.5019 | 21.7129 | 6.0543 | 7.0387 | 29.8933
22.635 | 16.5021 | 21.7128 | 6.0531 | 6.9376 | 29.8933
22.824 | 16.5021 | 21.7127 | 6.0494 | 6.8442 | 29.8932
23.034 | 16.5018 | 21.7127 | 6.0501 | 6.7721 | 29.893
23.214 | 16.5014 | 21.7127 | 6.0489 | 6.7232 | 29.8929
23.402 | 16.5007 | 21.7128 | 6.0665 | 6.6891 | 29.8928
23.609 | 16.4995 | 21.7131 | 6.1373 | 6.6647 | 29.8928
23.844 | 16.4977 | 21.7135 | 6.2186 | 6.6428 | 29.8928
24.087 | 16.4948 | 21.7141 | 6.229 | 6.6187 | 29.8927
24.325 | 16.4903 | 21.7151 | 6.1989 | 6.6041 | 29.8927
24.57 | 16.4843 | 21.7166 | 6.1374 | 6.599 | 29.8929
24.831 | 16.4767 | 21.7187 | 6.0365 | 6.5932 | 29.8935
25.079 | 16.4668 | 21.7213 | 5.9306 | 6.5874 | 29.8939
25.326 | 16.4528 | 21.7243 | 5.824 | 6.5729 | 29.8938
25.589 | 16.4312 | 21.7286 | 5.7283 | 6.5488 | 29.893
25.853 | 16.3968 | 21.7351 | 5.6469 | 6.5242 | 29.8914
26.128 | 16.3411 | 21.7457 | 5.5758 | 6.5014 | 29.889
26.385 | 16.2507 | 21.7629 | 5.5194 | 6.4835 | 29.8852
26.639 | 16.1028 | 21.791 | 5.4749 | 6.4744 | 29.8792
26.882 | 15.8602 | 21.8361 | 5.4396 | 6.4732 | 29.8685
27.144 | 15.4917 | 21.9107 | 5.4038 | 6.4681 | 29.8617
27.396 | 15.0257 | 22.0337 | 5.372 | 6.4529 | 29.8927
27.635 | 14.5525 | 22.2024 | 5.3405 | 6.4241 | 29.9837
27.87 | 14.1517 | 22.3794 | 5.3176 | 6.374 | 30.107
28.076 | 13.8519 | 22.5283 | 5.3011 | 6.2993 | 30.2219
28.233 | 13.6784 | 22.6996 | 5.0798 | 8.6774 | 30.399

## C3
DEPTH | TEMP | DENSITY | OXY | FLUORESCENCE | SALINITY
0.403 | 17.0772 | 21.5145 | 6.2745 | 3.3552 | 29.8059
0.619 | 17.0769 | 21.5146 | 6.275 | 3.3486 | 29.8059
0.846 | 17.0766 | 21.5146 | 6.2746 | 3.3568 | 29.8058
1.068 | 17.0763 | 21.5147 | 6.2756 | 3.3783 | 29.8059
1.291 | 17.076 | 21.5147 | 6.2762 | 3.4027 | 29.8058
1.524 | 17.0754 | 21.5147 | 6.2782 | 3.4257 | 29.8056
1.745 | 17.0744 | 21.5146 | 6.2772 | 3.4473 | 29.8051
1.969 | 17.0729 | 21.5145 | 6.2767 | 3.4698 | 29.8044
2.207 | 17.0707 | 21.5145 | 6.2796 | 3.494 | 29.8038
2.458 | 17.0681 | 21.5147 | 6.2804 | 3.5191 | 29.8033
2.702 | 17.0653 | 21.5152 | 6.2786 | 3.5431 | 29.8031
2.954 | 17.0625 | 21.5158 | 6.2789 | 3.5626 | 29.8031
3.211 | 17.0597 | 21.5164 | 6.2789 | 3.5796 | 29.803
3.464 | 17.0567 | 21.5168 | 6.2786 | 3.6001 | 29.8026
3.711 | 17.0532 | 21.5172 | 6.277 | 3.6266 | 29.8021
3.951 | 17.0495 | 21.5179 | 6.2749 | 3.6624 | 29.8018
4.2 | 17.0455 | 21.5186 | 6.2752 | 3.7146 | 29.8016
4.428 | 17.0404 | 21.519 | 6.2756 | 3.7862 | 29.8005
4.66 | 17.0332 | 21.5193 | 6.2753 | 3.8784 | 29.7987
4.893 | 17.0241 | 21.5203 | 6.2759 | 3.9951 | 29.7973
5.132 | 17.0146 | 21.5222 | 6.2758 | 4.1306 | 29.7969
5.36 | 17.0056 | 21.5247 | 6.2728 | 4.2773 | 29.7976
5.602 | 16.9973 | 21.5271 | 6.2701 | 4.4384 | 29.7981
5.833 | 16.9893 | 21.5292 | 6.2681 | 4.6149 | 29.7985
6.07 | 16.9815 | 21.5315 | 6.2644 | 4.8078 | 29.7991
6.304 | 16.9734 | 21.5335 | 6.2612 | 5.0242 | 29.7993
6.511 | 16.964 | 21.5352 | 6.258 | 5.268 | 29.7988
6.669 | 16.9531 | 21.5373 | 6.2548 | 5.538 | 29.7983
6.822 | 16.9419 | 21.5403 | 6.2532 | 5.8146 | 29.7988
6.985 | 16.9311 | 21.5436 | 6.2501 | 6.0703 | 29.7998
7.156 | 16.9201 | 21.5467 | 6.2471 | 6.3001 | 29.8006
7.334 | 16.9088 | 21.5498 | 6.2447 | 6.5064 | 29.8013
7.52 | 16.8974 | 21.5532 | 6.2432 | 6.685 | 29.8024
7.711 | 16.8867 | 21.5569 | 6.2409 | 6.8372 | 29.8039
7.904 | 16.8774 | 21.5606 | 6.2392 | 6.9751 | 29.8061
8.079 | 16.8702 | 21.564 | 6.2384 | 7.1065 | 29.8083
8.229 | 16.8649 | 21.5666 | 6.236 | 7.2264 | 29.8101
8.353 | 16.861 | 21.5685 | 6.2336 | 7.3314 | 29.8115
8.483 | 16.8581 | 21.57 | 6.2334 | 7.4221 | 29.8126
8.627 | 16.8559 | 21.5711 | 6.2311 | 7.4967 | 29.8133
8.782 | 16.8538 | 21.5722 | 6.2308 | 7.5488 | 29.8141
8.95 | 16.8518 | 21.5732 | 6.2295 | 7.5827 | 29.8148
9.126 | 16.8497 | 21.5742 | 6.2312 | 7.6065 | 29.8156
9.307 | 16.8478 | 21.5753 | 6.2242 | 7.6194 | 29.8164
9.484 | 16.8462 | 21.5762 | 6.2295 | 7.6226 | 29.8171
9.676 | 16.8449 | 21.577 | 6.2184 | 7.6202 | 29.8177
9.862 | 16.8437 | 21.5777 | 6.2191 | 7.6148 | 29.8182
10.03 | 16.8425 | 21.5783 | 6.2214 | 7.6108 | 29.8187
10.178 | 16.8411 | 21.5791 | 6.2212 | 7.6118 | 29.8193
10.322 | 16.8393 | 21.5801 | 6.209 | 7.6065 | 29.82
10.465 | 16.8368 | 21.5814 | 6.2189 | 7.5933 | 29.821
10.582 | 16.8338 | 21.583 | 6.2192 | 7.5934 | 29.8222
10.703 | 16.8306 | 21.5849 | 6.2196 | 7.6037 | 29.8237
10.839 | 16.8278 | 21.5866 | 6.2183 | 7.5986 | 29.8252
10.996 | 16.8257 | 21.588 | 6.2206 | 7.577 | 29.8263
11.152 | 16.824 | 21.5891 | 6.2121 | 7.5601 | 29.8272
11.27 | 16.8224 | 21.5899 | 6.2184 | 7.5555 | 29.8278
11.41 | 16.8204 | 21.5909 | 6.2186 | 7.5352 | 29.8285
11.569 | 16.8179 | 21.592 | 6.2119 | 7.4755 | 29.8292
11.757 | 16.8149 | 21.5933 | 6.2178 | 7.4028 | 29.83
11.952 | 16.8115 | 21.5948 | 6.2131 | 7.349 | 29.8309
12.137 | 16.8079 | 21.5965 | 6.2167 | 7.3159 | 29.832
12.325 | 16.8044 | 21.5981 | 6.2177 | 7.2899 | 29.8332
12.483 | 16.801 | 21.5998 | 6.2148 | 7.2667 | 29.8343
12.635 | 16.7978 | 21.6014 | 6.2175 | 7.25 | 29.8354
12.812 | 16.7949 | 21.6028 | 6.214 | 7.2413 | 29.8364
12.989 | 16.792 | 21.6041 | 6.2167 | 7.2457 | 29.8373
13.171 | 16.7896 | 21.6054 | 6.2262 | 7.2521 | 29.8382
13.355 | 16.7878 | 21.6064 | 6.2299 | 7.252 | 29.8389
13.54 | 16.7864 | 21.6072 | 6.2304 | 7.2583 | 29.8395
13.733 | 16.7852 | 21.6077 | 6.2273 | 7.2697 | 29.8399
13.915 | 16.7837 | 21.6083 | 6.2197 | 7.2784 | 29.8402
14.097 | 16.7817 | 21.6091 | 6.2075 | 7.2952 | 29.8406
14.295 | 16.7791 | 21.6099 | 6.1925 | 7.3198 | 29.841
14.489 | 16.7755 | 21.6111 | 6.1805 | 7.3357 | 29.8415
14.687 | 16.7709 | 21.6126 | 6.1681 | 7.3444 | 29.842
14.896 | 16.7649 | 21.6145 | 6.1565 | 7.3522 | 29.8427
15.095 | 16.7569 | 21.617 | 6.1486 | 7.3598 | 29.8435
15.303 | 16.746 | 21.6201 | 6.14 | 7.3714 | 29.8444
15.505 | 16.7304 | 21.6242 | 6.1345 | 7.3901 | 29.8451
15.711 | 16.7068 | 21.63 | 6.1264 | 7.4154 | 29.8457
15.915 | 16.6726 | 21.6382 | 6.1196 | 7.4432 | 29.8464
16.116 | 16.6301 | 21.6505 | 6.1172 | 7.4669 | 29.8498
16.33 | 16.5872 | 21.6668 | 6.1112 | 7.4839 | 29.8585
16.541 | 16.5507 | 21.6836 | 6.1024 | 7.5047 | 29.8696
16.746 | 16.5227 | 21.6974 | 6.0893 | 7.5379 | 29.8794
16.956 | 16.5019 | 21.7077 | 6.0728 | 7.5703 | 29.8868
17.15 | 16.4861 | 21.7151 | 6.0531 | 7.5773 | 29.8918
17.366 | 16.4728 | 21.7206 | 6.029 | 7.5663 | 29.8951
17.581 | 16.4598 | 21.7251 | 5.9993 | 7.5612 | 29.8972
17.812 | 16.445 | 21.7293 | 5.9674 | 7.5655 | 29.8983
18.033 | 16.4258 | 21.7343 | 5.9402 | 7.5673 | 29.8992
18.263 | 16.4006 | 21.7411 | 5.916 | 7.5555 | 29.9007
18.477 | 16.3685 | 21.7504 | 5.8736 | 7.5392 | 29.9035
18.697 | 16.3277 | 21.7622 | 5.8262 | 7.5235 | 29.907
18.902 | 16.2752 | 21.7771 | 5.781 | 7.498 | 29.9111
19.104 | 16.2085 | 21.7963 | 5.7435 | 7.4529 | 29.9168
19.327 | 16.1284 | 21.8209 | 5.7115 | 7.386 | 29.9258
19.542 | 16.0394 | 21.851 | 5.6747 | 7.3023 | 29.9394
19.758 | 15.9455 | 21.8845 | 5.6421 | 7.201 | 29.9562
19.991 | 15.8465 | 21.9189 | 5.6124 | 7.0836 | 29.9727
20.221 | 15.7405 | 21.9546 | 5.5831 | 6.9589 | 29.9891
20.466 | 15.6303 | 21.9931 | 5.5541 | 6.8284 | 30.0081
20.709 | 15.52 | 22.0332 | 5.5286 | 6.6766 | 30.0292
20.935 | 15.4096 | 22.0722 | 5.5126 | 6.4878 | 30.0492
21.119 | 15.2963 | 22.1101 | 5.4846 | 6.2714 | 30.0668
21.248 | 15.1835 | 22.1494 | 5.4632 | 6.035 | 30.0867
21.36 | 15.083 | 22.1904 | 5.4439 | 5.7742 | 30.1123
21.478 | 15.0036 | 22.2281 | 5.4259 | 5.4959 | 30.1395
21.629 | 14.9417 | 22.2575 | 5.4083 | 5.213 | 30.1608
21.83 | 14.8849 | 22.2786 | 5.3924 | 4.9381 | 30.1727
22.061 | 14.8274 | 22.297 | 5.3795 | 4.679 | 30.181
22.313 | 14.7743 | 22.317 | 5.3681 | 4.4315 | 30.1925
22.571 | 14.7309 | 22.3361 | 5.3567 | 4.1894 | 30.2055
22.838 | 14.6975 | 22.3512 | 5.3456 | 3.96 | 30.2162
23.093 | 14.6716 | 22.3626 | 5.337 | 3.7598 | 30.2239
23.329 | 14.6506 | 22.371 | 5.3286 | 3.596 | 30.2291
23.568 | 14.6325 | 22.3777 | 5.3213 | 3.4614 | 30.233
23.818 | 14.617 | 22.3838 | 5.3135 | 3.347 | 30.2367
24.012 | 14.5979 | 22.3937 | 5.3006 | 3.1682 | 30.2444

## C4
DEPTH | TEMP | DENSITY | OXY | FLUORESCENCE | SALINITY
0.473 | 17.0787 | 21.5181 | 6.2715 | 3.4968 | 29.811
0.684 | 17.0783 | 21.5179 | 6.2694 | 3.4371 | 29.8107
0.923 | 17.0776 | 21.5177 | 6.2684 | 3.3897 | 29.8101
1.177 | 17.0766 | 21.5176 | 6.2658 | 3.3561 | 29.8097
1.428 | 17.0752 | 21.5176 | 6.2642 | 3.3324 | 29.8092
1.662 | 17.0729 | 21.5173 | 6.2611 | 3.3173 | 29.8082
1.896 | 17.0687 | 21.5169 | 6.259 | 3.3103 | 29.8064
2.144 | 17.0615 | 21.5164 | 6.256 | 3.3111 | 29.8035
2.404 | 17.0506 | 21.5162 | 6.2516 | 3.3255 | 29.8001
2.661 | 17.037 | 21.5174 | 6.2508 | 3.3572 | 29.7975
2.911 | 17.0228 | 21.5203 | 6.2493 | 3.4047 | 29.797
3.173 | 17.0097 | 21.5237 | 6.2477 | 3.4639 | 29.7975
3.422 | 16.9978 | 21.527 | 6.2486 | 3.5288 | 29.7983
3.662 | 16.9875 | 21.5302 | 6.2477 | 3.5967 | 29.7994
3.914 | 16.9791 | 21.5332 | 6.2476 | 3.6703 | 29.8007
4.163 | 16.9724 | 21.5356 | 6.2468 | 3.7595 | 29.8019
4.404 | 16.9668 | 21.5375 | 6.2431 | 3.8829 | 29.8027
4.658 | 16.9621 | 21.5389 | 6.2426 | 4.0495 | 29.8031
4.909 | 16.9578 | 21.5401 | 6.2425 | 4.2513 | 29.8034
5.154 | 16.9542 | 21.5412 | 6.2462 | 4.4698 | 29.8037
5.387 | 16.9512 | 21.5422 | 6.2456 | 4.6823 | 29.8041
5.556 | 16.9487 | 21.543 | 6.2442 | 4.8762 | 29.8044
5.732 | 16.9466 | 21.5435 | 6.2435 | 5.0478 | 29.8044
5.937 | 16.9446 | 21.5439 | 6.2454 | 5.192 | 29.8043
6.16 | 16.9424 | 21.5441 | 6.2476 | 5.31 | 29.8039
6.387 | 16.9398 | 21.5443 | 6.248 | 5.4099 | 29.8034
6.583 | 16.9371 | 21.5448 | 6.2485 | 5.4946 | 29.8033
6.763 | 16.9348 | 21.5455 | 6.2477 | 5.5659 | 29.8035
6.911 | 16.9332 | 21.5461 | 6.2469 | 5.6265 | 29.8038
7.008 | 16.9321 | 21.5466 | 6.2476 | 5.667 | 29.8041
7.105 | 16.931 | 21.547 | 6.2474 | 5.6881 | 29.8043
7.16 | 16.9307 | 21.5471 | 6.2467 | 5.6791 | 29.8044
7.226 | 16.9305 | 21.5472 | 6.2465 | 5.6341 | 29.8043
7.663 | 16.9338 | 21.5462 | 6.2438 | 5.3256 | 29.8041

## C5
DEPTH | TEMP | DENSITY | OXY | FLUORESCENCE | SALINITY
0.446 | 16.5669 | 21.7138 | 6.3556 | 7.1158 | 29.9146
0.502 | 16.5672 | 21.7138 | 6.3535 | 7.0931 | 29.9146
0.575 | 16.5674 | 21.7137 | 6.3526 | 7.0818 | 29.9146
0.663 | 16.5676 | 21.7137 | 6.3521 | 7.0857 | 29.9146
0.77 | 16.5678 | 21.7136 | 6.3529 | 7.0975 | 29.9145
0.905 | 16.5679 | 21.7136 | 6.3535 | 7.1005 | 29.9145
1.05 | 16.568 | 21.7136 | 6.3558 | 7.0912 | 29.9146
1.201 | 16.5681 | 21.7135 | 6.3538 | 7.087 | 29.9144
1.356 | 16.5679 | 21.7134 | 6.3539 | 7.1031 | 29.9143
1.516 | 16.5677 | 21.7133 | 6.3541 | 7.1363 | 29.9141
1.671 | 16.5675 | 21.7133 | 6.3555 | 7.1788 | 29.9141
1.826 | 16.5673 | 21.7135 | 6.3561 | 7.2287 | 29.9142
1.978 | 16.5672 | 21.7135 | 6.3582 | 7.279 | 29.9142
2.125 | 16.5671 | 21.7135 | 6.3571 | 7.3286 | 29.9142
2.272 | 16.567 | 21.7137 | 6.3583 | 7.3793 | 29.9144
2.415 | 16.5671 | 21.7139 | 6.3589 | 7.4183 | 29.9146
2.577 | 16.5673 | 21.7138 | 6.3594 | 7.4327 | 29.9145
2.758 | 16.5671 | 21.7136 | 6.3599 | 7.4322 | 29.9142
2.957 | 16.5663 | 21.7132 | 6.3605 | 7.4365 | 29.9135
3.16 | 16.5646 | 21.713 | 6.3615 | 7.4488 | 29.9128
3.368 | 16.5625 | 21.7134 | 6.361 | 7.4719 | 29.9125
3.584 | 16.5608 | 21.714 | 6.365 | 7.5183 | 29.9129
3.807 | 16.5596 | 21.7147 | 6.3672 | 7.589 | 29.9134
4.014 | 16.5587 | 21.7151 | 6.3679 | 7.6863 | 29.9137
4.217 | 16.5579 | 21.7152 | 6.3703 | 7.8186 | 29.9135
4.412 | 16.557 | 21.7152 | 6.371 | 7.984 | 29.9134
4.614 | 16.556 | 21.7154 | 6.3733 | 8.1799 | 29.9132
4.804 | 16.5551 | 21.7156 | 6.3733 | 8.4114 | 29.9132
4.995 | 16.5545 | 21.7159 | 6.3745 | 8.6807 | 29.9134
5.211 | 16.5544 | 21.7161 | 6.3774 | 8.9714 | 29.9137
5.426 | 16.5549 | 21.7163 | 6.378 | 9.266 | 29.9141
5.62 | 16.5561 | 21.7164 | 6.3814 | 9.5748 | 29.9146
5.825 | 16.5578 | 21.7163 | 6.3794 | 9.9192 | 29.915
6.033 | 16.5599 | 21.7159 | 6.3782 | 10.3086 | 29.915
6.226 | 16.5618 | 21.7153 | 6.377 | 10.7329 | 29.9148
6.418 | 16.5634 | 21.7147 | 6.3759 | 11.1597 | 29.9144
6.575 | 16.5645 | 21.7143 | 6.3786 | 11.5486 | 29.9142
6.711 | 16.5653 | 21.7139 | 6.3763 | 11.8698 | 29.9139
6.865 | 16.5659 | 21.7136 | 6.3773 | 12.1165 | 29.9138
7.05 | 16.5664 | 21.7135 | 6.3747 | 12.3005 | 29.9137
7.219 | 16.5669 | 21.7134 | 6.3773 | 12.4289 | 29.9137
7.398 | 16.5673 | 21.7133 | 6.377 | 12.5111 | 29.9137
7.565 | 16.5677 | 21.7133 | 6.3772 | 12.5692 | 29.9138
7.728 | 16.5681 | 21.7132 | 6.3766 | 12.6235 | 29.9138
7.887 | 16.5686 | 21.7131 | 6.3785 | 12.679 | 29.9138
8.067 | 16.5691 | 21.713 | 6.3827 | 12.7251 | 29.9139
8.24 | 16.5697 | 21.7129 | 6.3813 | 12.7626 | 29.9139
8.393 | 16.5703 | 21.7127 | 6.3824 | 12.8171 | 29.9138
8.53 | 16.5707 | 21.7127 | 6.383 | 12.8964 | 29.9138
8.665 | 16.5711 | 21.7125 | 6.3841 | 12.9706 | 29.9137
8.807 | 16.5713 | 21.7124 | 6.3846 | 13.0183 | 29.9137
8.959 | 16.5716 | 21.7119 | 6.3838 | 12.9599 | 29.9131

## C6
DEPTH | TEMP | DENSITY | OXY | FLUORESCENCE | SALINITY
0.343 | 16.4933 | 21.7265 | 6.2809 | 8.8271 | 29.9095
0.469 | 16.4934 | 21.7264 | 6.2816 | 8.7788 | 29.9095
0.65 | 16.4935 | 21.7264 | 6.2813 | 8.7128 | 29.9095
0.847 | 16.4936 | 21.7264 | 6.282 | 8.6427 | 29.9095
1.051 | 16.4937 | 21.7264 | 6.2823 | 8.5667 | 29.9095
1.272 | 16.4937 | 21.7265 | 6.2837 | 8.4911 | 29.9096
1.51 | 16.4938 | 21.7265 | 6.284 | 8.436 | 29.9096
1.753 | 16.4937 | 21.7264 | 6.2844 | 8.4086 | 29.9095
2 | 16.4932 | 21.7263 | 6.2859 | 8.4029 | 29.9091
2.246 | 16.4922 | 21.7261 | 6.2871 | 8.4209 | 29.9086
2.504 | 16.4907 | 21.7261 | 6.285 | 8.4662 | 29.9082
2.764 | 16.4887 | 21.7262 | 6.2858 | 8.5315 | 29.9077
3.039 | 16.4861 | 21.7265 | 6.287 | 8.6015 | 29.9073
3.311 | 16.483 | 21.727 | 6.2881 | 8.665 | 29.907
3.597 | 16.48 | 21.7276 | 6.2893 | 8.7306 | 29.907
3.895 | 16.4773 | 21.7284 | 6.2899 | 8.8245 | 29.9072
4.187 | 16.4751 | 21.7291 | 6.289 | 8.9805 | 29.9075
4.487 | 16.4735 | 21.7297 | 6.2875 | 9.2358 | 29.9078
4.785 | 16.4723 | 21.7302 | 6.2855 | 9.6188 | 29.9081
5.081 | 16.4714 | 21.7306 | 6.2804 | 10.1315 | 29.9082
5.385 | 16.4706 | 21.7306 | 6.2698 | 10.752 | 29.9081
5.687 | 16.4696 | 21.7307 | 6.2681 | 11.4455 | 29.9079
5.994 | 16.4684 | 21.7307 | 6.2553 | 12.1596 | 29.9075
6.291 | 16.4668 | 21.7309 | 6.2492 | 12.8427 | 29.9073
6.594 | 16.4649 | 21.7311 | 6.2433 | 13.4549 | 29.9069
6.894 | 16.4623 | 21.7312 | 6.2382 | 13.9618 | 29.9063
7.185 | 16.4583 | 21.7312 | 6.2361 | 14.3643 | 29.9051
7.47 | 16.452 | 21.7312 | 6.2318 | 14.6944 | 29.9033
7.761 | 16.4434 | 21.7316 | 6.2313 | 14.9701 | 29.9012
8.061 | 16.4327 | 21.7327 | 6.2295 | 15.1951 | 29.8996
8.352 | 16.4207 | 21.7343 | 6.2279 | 15.3852 | 29.8981
8.653 | 16.4079 | 21.7363 | 6.2236 | 15.5614 | 29.8971
8.948 | 16.3953 | 21.7391 | 6.2227 | 15.729 | 29.8969
9.246 | 16.3838 | 21.7423 | 6.2218 | 15.8853 | 29.8978
9.537 | 16.3742 | 21.7455 | 6.2196 | 16.0197 | 29.8991
9.835 | 16.3665 | 21.7483 | 6.2182 | 16.1347 | 29.9005
10.134 | 16.3608 | 21.7506 | 6.2167 | 16.2621 | 29.9018
10.416 | 16.3565 | 21.7523 | 6.2135 | 16.4199 | 29.9028
10.717 | 16.3528 | 21.7533 | 6.212 | 16.5816 | 29.903
11.005 | 16.3487 | 21.7539 | 6.2081 | 16.7155 | 29.9026
11.306 | 16.3441 | 21.7546 | 6.2042 | 16.8131 | 29.9022
11.609 | 16.3396 | 21.7557 | 6.2008 | 16.8564 | 29.9023
11.903 | 16.3358 | 21.7569 | 6.1948 | 16.8371 | 29.9028
12.196 | 16.3327 | 21.7581 | 6.1922 | 16.7917 | 29.9034
12.49 | 16.3301 | 21.7591 | 6.1856 | 16.7516 | 29.904
12.781 | 16.3278 | 21.76 | 6.1802 | 16.7159 | 29.9043
13.073 | 16.3256 | 21.7607 | 6.1745 | 16.6486 | 29.9046
13.35 | 16.3235 | 21.7614 | 6.1699 | 16.5133 | 29.9049
13.64 | 16.3214 | 21.762 | 6.1662 | 16.3316 | 29.9052
13.925 | 16.3194 | 21.7626 | 6.1625 | 16.1399 | 29.9053
14.213 | 16.3173 | 21.7631 | 6.1591 | 15.9516 | 29.9053
14.502 | 16.3151 | 21.7636 | 6.1551 | 15.7699 | 29.9053
14.783 | 16.3127 | 21.764 | 6.1518 | 15.5781 | 29.9052
15.076 | 16.3098 | 21.7643 | 6.1469 | 15.3622 | 29.9047
15.366 | 16.3059 | 21.7647 | 6.1368 | 15.1336 | 29.9041
15.653 | 16.3011 | 21.7653 | 6.128 | 14.8997 | 29.9034
15.935 | 16.2959 | 21.7663 | 6.1196 | 14.6618 | 29.9032
16.214 | 16.2908 | 21.7676 | 6.112 | 14.4206 | 29.9035
16.501 | 16.2862 | 21.7691 | 6.1035 | 14.1844 | 29.904
16.781 | 16.2824 | 21.7703 | 6.0948 | 13.958 | 29.9045
17.064 | 16.2793 | 21.7714 | 6.0906 | 13.7409 | 29.905
17.355 | 16.2767 | 21.7723 | 6.0844 | 13.5441 | 29.9054
17.648 | 16.2746 | 21.7731 | 6.079 | 13.3686 | 29.9058
17.931 | 16.2729 | 21.7739 | 6.0719 | 13.2083 | 29.9063
18.201 | 16.2717 | 21.7745 | 6.0675 | 13.0552 | 29.9068
18.489 | 16.2707 | 21.7751 | 6.0629 | 12.9148 | 29.9072
18.779 | 16.2698 | 21.7753 | 6.0592 | 12.8101 | 29.9072
19.084 | 16.269 | 21.7752 | 6.0576 | 12.724 | 29.9068
19.323 | 16.2682 | 21.7748 | 6.0549 | 12.6054 | 29.9062
19.416 | 16.2643 | 21.7692 | 6.051 | 11.9324 | 29.8976

## D1
DEPTH | TEMP | DENSITY | OXY | FLUORESCENCE | SALINITY
0.464 | 16.3637 | 21.4758 | 6.126 | 14.3085 | 29.5447
0.658 | 16.3633 | 21.4815 | 6.1284 | 14.2659 | 29.552
0.855 | 16.3623 | 21.4903 | 6.1319 | 14.2666 | 29.5633
1.058 | 16.3608 | 21.5018 | 6.1323 | 14.3194 | 29.5778
1.256 | 16.3591 | 21.516 | 6.1325 | 14.4143 | 29.5958
1.441 | 16.3573 | 21.533 | 6.1354 | 14.5442 | 29.6175
1.614 | 16.3555 | 21.5548 | 6.1363 | 14.6844 | 29.6453
1.774 | 16.3538 | 21.5813 | 6.1389 | 14.8109 | 29.6794
1.925 | 16.3521 | 21.6092 | 6.1384 | 14.9065 | 29.7153
2.091 | 16.3506 | 21.6358 | 6.1388 | 14.9677 | 29.7495
2.268 | 16.3492 | 21.6593 | 6.1382 | 15.0271 | 29.7798
2.44 | 16.3481 | 21.6778 | 6.138 | 15.1239 | 29.8036
2.639 | 16.3472 | 21.6912 | 6.1405 | 15.2925 | 29.8207
2.854 | 16.3466 | 21.7003 | 6.1417 | 15.5457 | 29.8325
3.061 | 16.3462 | 21.7065 | 6.1408 | 15.8572 | 29.8404
3.289 | 16.3459 | 21.7109 | 6.1427 | 16.2016 | 29.8461
3.522 | 16.3458 | 21.7149 | 6.1419 | 16.5391 | 29.8512
3.708 | 16.3458 | 21.7182 | 6.1415 | 16.8214 | 29.8555
3.812 | 16.3458 | 21.7206 | 6.1435 | 17.0286 | 29.8586
3.921 | 16.3459 | 21.722 | 6.1437 | 17.1684 | 29.8605
4.093 | 16.3459 | 21.7228 | 6.1447 | 17.2601 | 29.8616
4.303 | 16.3459 | 21.7235 | 6.1453 | 17.2967 | 29.8624
4.516 | 16.3457 | 21.7242 | 6.1462 | 17.2767 | 29.8634
4.74 | 16.3455 | 21.7249 | 6.1479 | 17.2235 | 29.8641
4.952 | 16.3451 | 21.7256 | 6.1481 | 17.1604 | 29.865
5.168 | 16.3448 | 21.7263 | 6.1482 | 17.1024 | 29.8657
5.375 | 16.3445 | 21.7268 | 6.1511 | 17.0489 | 29.8663
5.592 | 16.3442 | 21.7274 | 6.1513 | 17.0063 | 29.867
5.811 | 16.3442 | 21.7278 | 6.1512 | 16.9852 | 29.8675
6.043 | 16.3444 | 21.7283 | 6.1514 | 16.9685 | 29.8682
6.285 | 16.3449 | 21.7287 | 6.1513 | 16.9326 | 29.8688
6.519 | 16.3455 | 21.729 | 6.1521 | 16.8838 | 29.8693
6.754 | 16.346 | 21.7293 | 6.1538 | 16.8343 | 29.87
6.997 | 16.3463 | 21.7299 | 6.1551 | 16.7954 | 29.8708
7.229 | 16.3466 | 21.7302 | 6.1562 | 16.77 | 29.8713
7.457 | 16.3467 | 21.7304 | 6.1577 | 16.744 | 29.8715
7.677 | 16.3467 | 21.7307 | 6.1612 | 16.7228 | 29.8719
7.888 | 16.3469 | 21.7311 | 6.1603 | 16.7082 | 29.8726
8.101 | 16.3472 | 21.732 | 6.1628 | 16.6744 | 29.8737
8.328 | 16.3478 | 21.733 | 6.1631 | 16.6118 | 29.8752
8.571 | 16.3488 | 21.7344 | 6.1637 | 16.5462 | 29.8774
8.794 | 16.3503 | 21.7366 | 6.1618 | 16.4767 | 29.8805
9.017 | 16.3524 | 21.739 | 6.1622 | 16.3857 | 29.8843
9.252 | 16.3547 | 21.7408 | 6.1628 | 16.2979 | 29.8873
9.491 | 16.3568 | 21.7419 | 6.1624 | 16.2299 | 29.8893
9.719 | 16.3585 | 21.7423 | 6.1617 | 16.163 | 29.8904
9.921 | 16.3597 | 21.7423 | 6.1609 | 16.0929 | 29.8907
10.109 | 16.3605 | 21.7421 | 6.1608 | 16.0217 | 29.8907
10.297 | 16.361 | 21.7421 | 6.1617 | 15.9403 | 29.8908
10.502 | 16.3613 | 21.7422 | 6.16 | 15.8471 | 29.891
10.704 | 16.3615 | 21.7424 | 6.1607 | 15.7425 | 29.8913
10.931 | 16.3616 | 21.7426 | 6.1631 | 15.6262 | 29.8916
11.154 | 16.3615 | 21.7427 | 6.165 | 15.5098 | 29.8918
11.398 | 16.3613 | 21.7428 | 6.1668 | 15.4195 | 29.8917
11.613 | 16.3608 | 21.7429 | 6.1706 | 15.3823 | 29.8918
11.802 | 16.3602 | 21.7431 | 6.171 | 15.3887 | 29.8918
11.957 | 16.3594 | 21.7434 | 6.1672 | 15.3993 | 29.8919
12.061 | 16.3586 | 21.7437 | 6.1578 | 15.3991 | 29.8922
12.17 | 16.3579 | 21.7441 | 6.1421 | 15.3683 | 29.8925
12.337 | 16.3573 | 21.7444 | 6.1247 | 15.281 | 29.8927
12.548 | 16.3567 | 21.7447 | 6.1129 | 15.1794 | 29.8929
12.752 | 16.3558 | 21.7451 | 6.1026 | 15.113 | 29.8931
12.971 | 16.3544 | 21.7456 | 6.0868 | 15.0708 | 29.8934
13.221 | 16.3519 | 21.7466 | 6.0628 | 15.0297 | 29.8939
13.478 | 16.3476 | 21.7483 | 6.0302 | 14.9805 | 29.8949
13.742 | 16.3404 | 21.7512 | 5.9855 | 14.9325 | 29.8965
14.007 | 16.3287 | 21.7559 | 5.9374 | 14.8935 | 29.8993
14.264 | 16.311 | 21.7631 | 5.8929 | 14.8444 | 29.9034
14.518 | 16.2868 | 21.7731 | 5.85 | 14.7856 | 29.9095
14.781 | 16.2574 | 21.7857 | 5.8095 | 14.7353 | 29.9174
15.054 | 16.2249 | 21.7994 | 5.7756 | 14.6719 | 29.9258
15.326 | 16.1889 | 21.8131 | 5.7463 | 14.5717 | 29.9332
15.61 | 16.1459 | 21.827 | 5.725 | 14.4323 | 29.9389
15.897 | 16.0906 | 21.8427 | 5.7047 | 14.2245 | 29.9435
16.185 | 16.0182 | 21.8619 | 5.6887 | 13.8954 | 29.9477
16.464 | 15.9288 | 21.8865 | 5.6712 | 13.4107 | 29.9542
16.748 | 15.8309 | 21.9187 | 5.6437 | 12.8101 | 29.9682
17.023 | 15.7374 | 21.9559 | 5.6147 | 12.1745 | 29.9901
17.308 | 15.657 | 21.9917 | 5.5823 | 11.5474 | 30.0139
17.569 | 15.591 | 22.0223 | 5.5448 | 10.9413 | 30.0351
17.831 | 15.5362 | 22.0468 | 5.508 | 10.3561 | 30.0517
18.101 | 15.4874 | 22.067 | 5.4761 | 9.7855 | 30.0642
18.36 | 15.4417 | 22.0847 | 5.4473 | 9.2223 | 30.0745
18.624 | 15.3983 | 22.1013 | 5.4284 | 8.6621 | 30.0839
18.89 | 15.3565 | 22.1166 | 5.4155 | 8.1143 | 30.0921
19.113 | 15.314 | 22.1308 | 5.4048 | 7.5998 | 30.0987
19.37 | 15.2691 | 22.1447 | 5.3956 | 7.1438 | 30.1044
19.609 | 15.2216 | 22.1596 | 5.3896 | 6.7488 | 30.1107
19.866 | 15.1735 | 22.1756 | 5.3859 | 6.3944 | 30.1181
20.085 | 15.1285 | 22.1921 | 5.3842 | 6.0706 | 30.1271
20.178 | 15.0699 | 22.2228 | 5.3769 | 5.5056 | 30.1508

## D2
DEPTH | TEMP | DENSITY | OXY | FLUORESCENCE | SALINITY
0.353 | 16.5237 | 21.7119 | 6.4281 | 9.6233 | 29.8995
0.512 | 16.5236 | 21.7119 | 6.4296 | 9.5893 | 29.8993
0.701 | 16.5235 | 21.7119 | 6.4291 | 9.5549 | 29.8993
0.908 | 16.5235 | 21.7119 | 6.4298 | 9.5355 | 29.8994
1.127 | 16.5235 | 21.7119 | 6.4278 | 9.5283 | 29.8993
1.365 | 16.5234 | 21.7118 | 6.4268 | 9.5201 | 29.8991
1.576 | 16.5232 | 21.7118 | 6.427 | 9.5001 | 29.899
1.787 | 16.5233 | 21.7119 | 6.4258 | 9.4752 | 29.8992
2.013 | 16.5236 | 21.7119 | 6.424 | 9.4588 | 29.8993
2.261 | 16.5237 | 21.7118 | 6.4245 | 9.4534 | 29.8992
2.523 | 16.5234 | 21.7117 | 6.4228 | 9.4541 | 29.899
2.773 | 16.5226 | 21.7115 | 6.4211 | 9.4557 | 29.8985
3.015 | 16.5208 | 21.7115 | 6.4188 | 9.4583 | 29.8979
3.249 | 16.5177 | 21.7116 | 6.4146 | 9.4624 | 29.8971
3.498 | 16.5135 | 21.7119 | 6.4084 | 9.4584 | 29.8963
3.743 | 16.5082 | 21.7127 | 6.4019 | 9.445 | 29.8958
3.985 | 16.5021 | 21.7139 | 6.3937 | 9.4456 | 29.8955
4.222 | 16.4957 | 21.7154 | 6.389 | 9.4886 | 29.8956
4.465 | 16.4897 | 21.7172 | 6.3834 | 9.5945 | 29.8962
4.718 | 16.4847 | 21.719 | 6.3769 | 9.789 | 29.897
4.965 | 16.4805 | 21.7205 | 6.373 | 10.0929 | 29.8978
5.227 | 16.4768 | 21.7217 | 6.3693 | 10.5176 | 29.8983
5.475 | 16.473 | 21.7227 | 6.3669 | 11.0729 | 29.8984
5.719 | 16.4685 | 21.7235 | 6.3631 | 11.7398 | 29.8981
5.97 | 16.4632 | 21.7244 | 6.3613 | 12.4806 | 29.8977
6.213 | 16.4576 | 21.7259 | 6.3597 | 13.2546 | 29.8981
6.448 | 16.4528 | 21.7277 | 6.3565 | 14.0214 | 29.8989
6.684 | 16.4489 | 21.7294 | 6.3559 | 14.7457 | 29.9
6.891 | 16.446 | 21.7307 | 6.3528 | 15.3842 | 29.9008
7.092 | 16.4439 | 21.7316 | 6.3522 | 15.9004 | 29.9014
7.301 | 16.4424 | 21.7323 | 6.3473 | 16.2664 | 29.9019
7.506 | 16.4414 | 21.7327 | 6.3425 | 16.4679 | 29.9022
7.703 | 16.4407 | 21.7331 | 6.3399 | 16.538 | 29.9024
7.913 | 16.4402 | 21.7332 | 6.3353 | 16.529 | 29.9025
8.125 | 16.4398 | 21.7333 | 6.3317 | 16.4736 | 29.9025
8.334 | 16.4394 | 21.7334 | 6.3301 | 16.3996 | 29.9024
8.527 | 16.439 | 21.7334 | 6.3277 | 16.3223 | 29.9023
8.723 | 16.4385 | 21.7335 | 6.3247 | 16.2628 | 29.9022
8.932 | 16.4378 | 21.7336 | 6.3228 | 16.2359 | 29.9022
9.145 | 16.437 | 21.7336 | 6.3205 | 16.2188 | 29.902
9.368 | 16.4359 | 21.7338 | 6.3172 | 16.2035 | 29.9019
9.6 | 16.4346 | 21.7339 | 6.3154 | 16.1944 | 29.9017
9.825 | 16.4332 | 21.7342 | 6.3129 | 16.1822 | 29.9016
10.05 | 16.432 | 21.7346 | 6.3096 | 16.1686 | 29.9018
10.277 | 16.431 | 21.735 | 6.3077 | 16.1477 | 29.902
10.482 | 16.4301 | 21.7354 | 6.3056 | 16.1103 | 29.9022
10.684 | 16.4292 | 21.7356 | 6.3025 | 16.0529 | 29.9023
10.886 | 16.4281 | 21.7359 | 6.303 | 15.9719 | 29.9023
11.066 | 16.4264 | 21.7363 | 6.3019 | 15.8744 | 29.9023
11.202 | 16.4243 | 21.7368 | 6.2994 | 15.7735 | 29.9023
11.319 | 16.4219 | 21.7376 | 6.2992 | 15.6821 | 29.9026
11.428 | 16.4196 | 21.7385 | 6.3006 | 15.6043 | 29.9032
11.551 | 16.4174 | 21.7395 | 6.2994 | 15.5252 | 29.9038
11.696 | 16.4152 | 21.7403 | 6.294 | 15.4397 | 29.9042
11.809 | 16.4127 | 21.7412 | 6.2917 | 15.3651 | 29.9046
11.914 | 16.4098 | 21.7422 | 6.2909 | 15.3074 | 29.9051
12.029 | 16.4065 | 21.7434 | 6.2787 | 15.2536 | 29.9056
12.178 | 16.4028 | 21.7447 | 6.2656 | 15.1993 | 29.9063
12.309 | 16.3987 | 21.7461 | 6.2683 | 15.1349 | 29.907
12.402 | 16.3942 | 21.7477 | 6.2603 | 15.0475 | 29.9077
12.504 | 16.3895 | 21.7493 | 6.2574 | 14.9659 | 29.9084
12.634 | 16.3841 | 21.7509 | 6.2526 | 14.9197 | 29.9089
12.801 | 16.3776 | 21.7524 | 6.2483 | 14.9026 | 29.909
13.013 | 16.3693 | 21.7541 | 6.2422 | 14.9091 | 29.9088
13.261 | 16.3591 | 21.7564 | 6.24 | 14.9547 | 29.9088
13.538 | 16.3474 | 21.7594 | 6.2366 | 15.0417 | 29.9093
13.789 | 16.3352 | 21.7631 | 6.2332 | 15.1403 | 29.9105
13.969 | 16.3238 | 21.7671 | 6.2308 | 15.2347 | 29.9125
14.13 | 16.3143 | 21.7712 | 6.2296 | 15.3444 | 29.915
14.299 | 16.3071 | 21.7747 | 6.2272 | 15.4808 | 29.9175
14.529 | 16.3016 | 21.7774 | 6.2251 | 15.6393 | 29.9194
14.751 | 16.2971 | 21.7794 | 6.2221 | 15.8205 | 29.9207
14.97 | 16.293 | 21.7814 | 6.2178 | 16.0211 | 29.9221
15.203 | 16.2895 | 21.7833 | 6.2165 | 16.2385 | 29.9235
15.449 | 16.2863 | 21.7852 | 6.215 | 16.4632 | 29.9251
15.683 | 16.2836 | 21.787 | 6.2119 | 16.6723 | 29.9266
15.93 | 16.2813 | 21.7884 | 6.2108 | 16.8625 | 29.9279
16.161 | 16.2792 | 21.7897 | 6.2038 | 17.0475 | 29.9289
16.402 | 16.2771 | 21.7909 | 6.1947 | 17.2394 | 29.9298
16.645 | 16.2746 | 21.7921 | 6.186 | 17.4482 | 29.9307
16.897 | 16.2713 | 21.7937 | 6.1712 | 17.6667 | 29.9317
17.138 | 16.2675 | 21.7953 | 6.1558 | 17.8738 | 29.9327
17.389 | 16.2632 | 21.7969 | 6.141 | 18.0649 | 29.9336
17.638 | 16.2585 | 21.7985 | 6.1238 | 18.2444 | 29.9343
17.882 | 16.253 | 21.8002 | 6.1024 | 18.3984 | 29.9349
18.135 | 16.2458 | 21.8021 | 6.0793 | 18.5014 | 29.9353
18.376 | 16.2355 | 21.8045 | 6.0504 | 18.5357 | 29.9355
18.608 | 16.2201 | 21.8079 | 6.0188 | 18.4948 | 29.9354
18.836 | 16.1979 | 21.8131 | 5.9885 | 18.4002 | 29.9357
19.065 | 16.1691 | 21.8211 | 5.9603 | 18.2904 | 29.9379
19.289 | 16.1359 | 21.8321 | 5.9322 | 18.1708 | 29.9425
19.519 | 16.1006 | 21.8446 | 5.8983 | 18.0316 | 29.9487
19.754 | 16.0631 | 21.8579 | 5.8649 | 17.8884 | 29.9553
19.976 | 16.0227 | 21.8719 | 5.8255 | 17.732 | 29.9618
20.201 | 15.9792 | 21.8871 | 5.7866 | 17.499 | 29.9692
20.437 | 15.9322 | 21.9035 | 5.7427 | 17.1408 | 29.9771
20.663 | 15.8813 | 21.921 | 5.6924 | 16.667 | 29.9854
20.889 | 15.8272 | 21.9401 | 5.641 | 16.128 | 29.9949
21.117 | 15.7717 | 21.9607 | 5.5792 | 15.5731 | 30.0058
21.326 | 15.716 | 21.9818 | 5.5089 | 15.0058 | 30.0176
21.558 | 15.6599 | 22.0029 | 5.4441 | 14.4012 | 30.0292
21.774 | 15.6008 | 22.0238 | 5.3797 | 13.7483 | 30.0398
21.996 | 15.534 | 22.0454 | 5.3195 | 13.0398 | 30.049
22.219 | 15.4557 | 22.0692 | 5.2608 | 12.2732 | 30.0581
22.438 | 15.3662 | 22.0971 | 5.2037 | 11.4678 | 30.0694
22.659 | 15.2683 | 22.1286 | 5.1555 | 10.6557 | 30.0831
22.874 | 15.1633 | 22.1622 | 5.1142 | 9.8548 | 30.0977
23.089 | 15.0482 | 22.1967 | 5.0767 | 9.0641 | 30.1109
23.305 | 14.9187 | 22.2336 | 5.0442 | 8.2924 | 30.1233
23.52 | 14.7764 | 22.276 | 5.0171 | 7.5503 | 30.1397
23.743 | 14.6271 | 22.3233 | 4.9915 | 6.8273 | 30.1609
23.968 | 14.479 | 22.3734 | 4.9688 | 6.1176 | 30.1862
24.185 | 14.3446 | 22.4251 | 4.9523 | 5.4386 | 30.2175
24.401 | 14.2345 | 22.4736 | 4.9345 | 4.8174 | 30.2511
24.615 | 14.1528 | 22.5133 | 4.9192 | 4.2684 | 30.2811
24.808 | 14.0476 | 22.5736 | 4.8801 | 3.0078 | 30.3317

## D3
DEPTH | TEMP | DENSITY | OXY | FLUORESCENCE | SALINITY
0.479 | 16.5245 | 21.719 | 6.4796 | 11.1196 | 29.9089
0.698 | 16.5245 | 21.719 | 6.4744 | 11.0079 | 29.9089
0.904 | 16.5248 | 21.719 | 6.4694 | 10.9375 | 29.909
1.125 | 16.5251 | 21.7189 | 6.4653 | 10.9254 | 29.909
1.338 | 16.525 | 21.719 | 6.4613 | 10.9678 | 29.909
1.556 | 16.5244 | 21.719 | 6.4571 | 11.0502 | 29.9089
1.784 | 16.5229 | 21.7192 | 6.4554 | 11.1542 | 29.9086
2.021 | 16.5201 | 21.7197 | 6.453 | 11.2609 | 29.9084
2.277 | 16.5159 | 21.7206 | 6.4507 | 11.357 | 29.9083
2.543 | 16.5106 | 21.722 | 6.4486 | 11.4427 | 29.9086
2.814 | 16.5049 | 21.7238 | 6.4482 | 11.504 | 29.9093
3.094 | 16.4995 | 21.7258 | 6.4464 | 11.5293 | 29.9103
3.368 | 16.495 | 21.7278 | 6.4465 | 11.5411 | 29.9116
3.657 | 16.4914 | 21.7295 | 6.4459 | 11.5557 | 29.9128
3.945 | 16.4888 | 21.7309 | 6.4442 | 11.5903 | 29.9138
4.239 | 16.4871 | 21.7319 | 6.444 | 11.6873 | 29.9146
4.503 | 16.4861 | 21.7326 | 6.4431 | 11.8802 | 29.9152
4.804 | 16.4857 | 21.7329 | 6.4419 | 12.1854 | 29.9154
5.099 | 16.4855 | 21.733 | 6.4412 | 12.6146 | 29.9155
5.391 | 16.4855 | 21.7329 | 6.4395 | 13.172 | 29.9154
5.685 | 16.4854 | 21.7329 | 6.4366 | 13.8444 | 29.9153
5.979 | 16.4851 | 21.7328 | 6.4335 | 14.5884 | 29.9151
6.266 | 16.4846 | 21.7327 | 6.4285 | 15.3357 | 29.9149
6.545 | 16.484 | 21.7329 | 6.4224 | 16.0415 | 29.9149
6.81 | 16.4835 | 21.7331 | 6.415 | 16.6807 | 29.9151
7.076 | 16.4831 | 21.7334 | 6.4082 | 17.2101 | 29.9153
7.349 | 16.4826 | 21.7338 | 6.3987 | 17.6301 | 29.9156
7.626 | 16.4818 | 21.7341 | 6.3916 | 17.9766 | 29.9158
7.911 | 16.4806 | 21.7344 | 6.3841 | 18.2719 | 29.9158
8.186 | 16.4786 | 21.7348 | 6.3784 | 18.5125 | 29.9157
8.465 | 16.4758 | 21.7354 | 6.3737 | 18.6877 | 29.9156
8.745 | 16.4724 | 21.7361 | 6.3696 | 18.8123 | 29.9156
9.011 | 16.4684 | 21.737 | 6.3651 | 18.9054 | 29.9156
9.278 | 16.4638 | 21.7379 | 6.3639 | 18.9889 | 29.9154
9.538 | 16.4586 | 21.7389 | 6.3589 | 19.065 | 29.9152
9.808 | 16.4529 | 21.7404 | 6.3543 | 19.1158 | 29.9154
10.074 | 16.4475 | 21.742 | 6.3498 | 19.1531 | 29.916
10.349 | 16.4428 | 21.7437 | 6.3429 | 19.1921 | 29.9168
10.615 | 16.4391 | 21.7452 | 6.3367 | 19.2179 | 29.9176
10.876 | 16.4362 | 21.7465 | 6.3299 | 19.2086 | 29.9184
11.13 | 16.434 | 21.7474 | 6.3232 | 19.1597 | 29.919
11.373 | 16.4319 | 21.7481 | 6.3172 | 19.1017 | 29.9192
11.625 | 16.4295 | 21.7485 | 6.3107 | 19.05 | 29.9191
11.858 | 16.4264 | 21.7491 | 6.3018 | 18.9913 | 29.9189
12.1 | 16.4224 | 21.7498 | 6.2946 | 18.9316 | 29.9187
12.333 | 16.4175 | 21.7509 | 6.2818 | 18.8849 | 29.9186
12.575 | 16.4111 | 21.752 | 6.2677 | 18.8591 | 29.9182
12.803 | 16.403 | 21.7533 | 6.269 | 18.8438 | 29.9176
13.024 | 16.394 | 21.7557 | 6.262 | 18.824 | 29.918
13.235 | 16.3854 | 21.7586 | 6.2538 | 18.8081 | 29.9193
13.426 | 16.377 | 21.7611 | 6.2452 | 18.7927 | 29.9201
13.64 | 16.368 | 21.7632 | 6.2387 | 18.7507 | 29.9203
13.857 | 16.3583 | 21.7657 | 6.228 | 18.6895 | 29.9207
14.084 | 16.3489 | 21.7687 | 6.2218 | 18.6476 | 29.9218
14.318 | 16.3401 | 21.7717 | 6.2172 | 18.6414 | 29.9232
14.556 | 16.3317 | 21.7743 | 6.2124 | 18.6419 | 29.924
14.788 | 16.3228 | 21.7767 | 6.207 | 18.63 | 29.9246
15.009 | 16.3134 | 21.7793 | 6.2027 | 18.6469 | 29.9253
15.222 | 16.3036 | 21.7824 | 6.1969 | 18.7061 | 29.9264
15.44 | 16.2935 | 21.7859 | 6.1923 | 18.7493 | 29.9281
15.668 | 16.2839 | 21.7896 | 6.1878 | 18.7606 | 29.9301
15.89 | 16.2752 | 21.7932 | 6.1835 | 18.781 | 29.9323
16.113 | 16.2679 | 21.7965 | 6.1768 | 18.8132 | 29.9344
16.337 | 16.2616 | 21.7991 | 6.1739 | 18.8448 | 29.936
16.551 | 16.2558 | 21.8012 | 6.1696 | 18.882 | 29.9371
16.764 | 16.2503 | 21.803 | 6.1624 | 18.9022 | 29.9379
16.989 | 16.2448 | 21.8047 | 6.1574 | 18.882 | 29.9384
17.211 | 16.2391 | 21.8061 | 6.1494 | 18.8176 | 29.9385
17.427 | 16.2331 | 21.8075 | 6.1415 | 18.6865 | 29.9387
17.647 | 16.2274 | 21.8093 | 6.1293 | 18.494 | 29.9393
17.879 | 16.2226 | 21.8112 | 6.1138 | 18.2914 | 29.9404
18.113 | 16.2187 | 21.8129 | 6.0996 | 18.1095 | 29.9415
18.345 | 16.2155 | 21.8144 | 6.0866 | 17.9271 | 29.9425
18.584 | 16.2126 | 21.8156 | 6.0668 | 17.725 | 29.9433
18.806 | 16.2097 | 21.8167 | 6.053 | 17.4971 | 29.9438
19.04 | 16.2063 | 21.8178 | 6.0202 | 17.2314 | 29.9443
19.264 | 16.202 | 21.8191 | 5.9568 | 16.9353 | 29.9448
19.478 | 16.1961 | 21.8208 | 5.8645 | 16.6279 | 29.9453
19.694 | 16.188 | 21.8233 | 5.7601 | 16.3229 | 29.9461
19.913 | 16.1774 | 21.8268 | 5.6545 | 16.0294 | 29.9476
20.125 | 16.1644 | 21.8316 | 5.5516 | 15.7503 | 29.9501
20.356 | 16.1487 | 21.8375 | 5.4588 | 15.4696 | 29.9533
20.577 | 16.129 | 21.8444 | 5.3653 | 15.184 | 29.9565
20.802 | 16.1022 | 21.8525 | 5.2763 | 14.907 | 29.9594
21.027 | 16.063 | 21.863 | 5.1844 | 14.6137 | 29.9617
21.257 | 16.004 | 21.8772 | 5.0953 | 14.2505 | 29.9634
21.483 | 15.9175 | 21.8975 | 5.0061 | 13.7923 | 29.9651
21.708 | 15.7984 | 21.927 | 4.924 | 13.2538 | 29.9695
21.925 | 15.6457 | 21.9667 | 4.8528 | 12.6506 | 29.978
22.147 | 15.4664 | 22.0179 | 4.7979 | 11.9859 | 29.9943
22.367 | 15.2787 | 22.0809 | 4.7533 | 11.2757 | 30.0239
22.572 | 15.098 | 22.1481 | 4.7183 | 10.5285 | 30.0614
22.775 | 14.9274 | 22.2115 | 4.6881 | 9.7215 | 30.097
22.994 | 14.7645 | 22.27 | 4.6582 | 8.8377 | 30.1287
23.202 | 14.6085 | 22.3251 | 4.6292 | 7.8984 | 30.1583
23.413 | 14.4638 | 22.3785 | 4.6109 | 6.954 | 30.1888
23.617 | 14.3407 | 22.4297 | 4.6001 | 6.051 | 30.2224
23.78 | 14.4417 | 22.4652 | 4.5602 | 1.7027 | 30.2953

## EE1
DEPTH | TEMP | DENSITY | OXY | FLUORESCENCE | SALINITY
0.35 | 16.4101 | 21.7319 | 6.1342 | 14.072 | 29.8923
0.481 | 16.41 | 21.7319 | 6.135 | 14.0216 | 29.8923
0.659 | 16.4099 | 21.732 | 6.1341 | 13.9697 | 29.8924
0.852 | 16.4101 | 21.732 | 6.1355 | 13.9504 | 29.8924
1.044 | 16.4106 | 21.7319 | 6.1345 | 13.9798 | 29.8924
1.165 | 16.4112 | 21.7318 | 6.1321 | 14.0674 | 29.8924
1.252 | 16.4119 | 21.7316 | 6.1308 | 14.2123 | 29.8923
1.368 | 16.4127 | 21.7313 | 6.1274 | 14.3573 | 29.8923
1.544 | 16.4135 | 21.7311 | 6.1248 | 14.4446 | 29.8921
1.732 | 16.4141 | 21.7308 | 6.1255 | 14.5115 | 29.892
1.937 | 16.4145 | 21.7306 | 6.1253 | 14.6024 | 29.8918
2.169 | 16.4144 | 21.7306 | 6.1246 | 14.696 | 29.8918
2.406 | 16.4138 | 21.7308 | 6.1252 | 14.7734 | 29.8918
2.621 | 16.4126 | 21.7312 | 6.1244 | 14.8559 | 29.892
2.827 | 16.4109 | 21.7318 | 6.1235 | 14.979 | 29.8923
3.026 | 16.4092 | 21.7326 | 6.1251 | 15.1761 | 29.8929
3.24 | 16.4079 | 21.7334 | 6.1249 | 15.4579 | 29.8934
3.457 | 16.407 | 21.734 | 6.1244 | 15.8083 | 29.8939
3.682 | 16.4066 | 21.7342 | 6.1219 | 16.205 | 29.8942
3.924 | 16.4065 | 21.7343 | 6.1176 | 16.6258 | 29.8942
4.175 | 16.4065 | 21.7344 | 6.1117 | 17.0492 | 29.8943
4.428 | 16.4064 | 21.7344 | 6.1046 | 17.4476 | 29.8943
4.674 | 16.4063 | 21.7344 | 6.0989 | 17.7851 | 29.8943
4.933 | 16.4061 | 21.7345 | 6.0927 | 18.0333 | 29.8942
5.182 | 16.4056 | 21.7347 | 6.0892 | 18.2069 | 29.8944
5.431 | 16.4047 | 21.7351 | 6.0846 | 18.3548 | 29.8946
5.673 | 16.4031 | 21.7356 | 6.0801 | 18.4907 | 29.8948
5.923 | 16.4002 | 21.7365 | 6.0751 | 18.6022 | 29.8952
6.163 | 16.396 | 21.738 | 6.0698 | 18.7183 | 29.8959
6.41 | 16.391 | 21.74 | 6.0665 | 18.8264 | 29.897
6.656 | 16.3861 | 21.7422 | 6.0634 | 18.8602 | 29.8984
6.889 | 16.3818 | 21.7444 | 6.0623 | 18.8484 | 29.9
7.137 | 16.3784 | 21.7462 | 6.0621 | 18.8632 | 29.9014
7.4 | 16.376 | 21.7476 | 6.0636 | 18.9026 | 29.9024
7.642 | 16.3743 | 21.7485 | 6.0613 | 18.9241 | 29.9032
7.889 | 16.3728 | 21.7492 | 6.0543 | 18.9221 | 29.9036
8.136 | 16.371 | 21.7498 | 6.0419 | 18.9132 | 29.9039
8.389 | 16.3691 | 21.7505 | 6.0221 | 18.8739 | 29.9042
8.634 | 16.3669 | 21.7514 | 6.0058 | 18.7641 | 29.9047
8.883 | 16.3645 | 21.7523 | 5.9879 | 18.6027 | 29.9052
9.136 | 16.3618 | 21.7533 | 5.9705 | 18.4503 | 29.9057
9.393 | 16.3582 | 21.7545 | 5.9552 | 18.3292 | 29.9062
9.643 | 16.3529 | 21.756 | 5.9345 | 18.2083 | 29.9067
9.898 | 16.3446 | 21.7584 | 5.9218 | 18.0781 | 29.9073
10.146 | 16.3321 | 21.7619 | 5.909 | 17.9547 | 29.9083
10.399 | 16.3139 | 21.7673 | 5.8926 | 17.8283 | 29.91
10.655 | 16.2899 | 21.7748 | 5.8745 | 17.7052 | 29.9128
10.904 | 16.2621 | 21.7849 | 5.8525 | 17.6064 | 29.9179
11.148 | 16.234 | 21.7966 | 5.8218 | 17.535 | 29.925
11.399 | 16.2078 | 21.8083 | 5.7976 | 17.4724 | 29.9327
11.637 | 16.1836 | 21.8191 | 5.7665 | 17.3845 | 29.9397
11.888 | 16.1604 | 21.829 | 5.7395 | 17.2763 | 29.9459
12.122 | 16.1367 | 21.8388 | 5.7155 | 17.1681 | 29.9518
12.38 | 16.111 | 21.8487 | 5.6932 | 17.0214 | 29.9573
12.614 | 16.0818 | 21.8594 | 5.6681 | 16.7769 | 29.9629
12.861 | 16.0487 | 21.8715 | 5.6421 | 16.425 | 29.9691
13.107 | 16.0101 | 21.8849 | 5.619 | 16.0016 | 29.9755
13.341 | 15.9634 | 21.8991 | 5.5935 | 15.5607 | 29.9805
13.574 | 15.9087 | 21.9159 | 5.5667 | 15.1317 | 29.9869
13.804 | 15.8518 | 21.9365 | 5.5425 | 14.7047 | 29.9974
14.03 | 15.798 | 21.9581 | 5.518 | 14.2873 | 30.0102
14.252 | 15.7484 | 21.978 | 5.4997 | 13.881 | 30.0221
14.474 | 15.7026 | 21.996 | 5.4809 | 13.4524 | 30.0325
14.715 | 15.6593 | 22.0127 | 5.462 | 12.9863 | 30.042
14.955 | 15.6163 | 22.0281 | 5.4372 | 12.4958 | 30.05
15.198 | 15.5703 | 22.0431 | 5.422 | 11.9874 | 30.0565
15.431 | 15.52 | 22.0589 | 5.4009 | 11.4503 | 30.0629
15.67 | 15.4684 | 22.0766 | 5.3829 | 10.8741 | 30.0715
15.908 | 15.4205 | 22.0954 | 5.3666 | 10.2716 | 30.0826
16.142 | 15.379 | 22.1127 | 5.3545 | 9.6683 | 30.0935
16.377 | 15.3434 | 22.1274 | 5.3409 | 9.0846 | 30.1026
16.602 | 15.3126 | 22.1398 | 5.3283 | 8.5313 | 30.1102
16.823 | 15.2848 | 22.1504 | 5.3185 | 8.0029 | 30.1162
17.061 | 15.2578 | 22.1596 | 5.3064 | 7.4826 | 30.1207
17.301 | 15.2294 | 22.1683 | 5.2858 | 6.9525 | 30.1241
17.541 | 15.1981 | 22.1775 | 5.2616 | 6.4213 | 30.1275
17.773 | 15.1646 | 22.1879 | 5.2323 | 5.9189 | 30.1318
18.013 | 15.1312 | 22.1996 | 5.2029 | 5.4736 | 30.1377
18.265 | 15.0999 | 22.2113 | 5.1738 | 5.1014 | 30.1442
18.511 | 15.0706 | 22.2221 | 5.1444 | 4.8038 | 30.1502
18.754 | 15.0415 | 22.2318 | 5.119 | 4.5792 | 30.1549
19.004 | 15.0089 | 22.2411 | 5.0924 | 4.4159 | 30.1579
19.259 | 14.9683 | 22.2509 | 5.0679 | 4.2971 | 30.1596
19.509 | 14.9171 | 22.2634 | 5.0471 | 4.2108 | 30.1619
19.762 | 14.856 | 22.2804 | 5.0291 | 4.1422 | 30.1672
20.035 | 14.7875 | 22.301 | 5.0108 | 4.0819 | 30.1753
20.284 | 14.7141 | 22.324 | 4.9952 | 4.0316 | 30.1854
20.538 | 14.6414 | 22.3492 | 4.9805 | 3.9884 | 30.1984
20.781 | 14.5762 | 22.375 | 4.9646 | 3.9407 | 30.2144
21.002 | 14.523 | 22.3984 | 4.9504 | 3.8794 | 30.2305
21.24 | 14.4817 | 22.4174 | 4.9306 | 3.7999 | 30.2441
21.463 | 14.4496 | 22.4318 | 4.9121 | 3.7019 | 30.2542
21.68 | 14.4234 | 22.4426 | 4.8913 | 3.5781 | 30.2613
21.888 | 14.4006 | 22.4512 | 4.8741 | 3.4173 | 30.2663
22.126 | 14.3796 | 22.4585 | 4.8511 | 3.2312 | 30.2701
22.354 | 14.3592 | 22.4651 | 4.8326 | 3.0413 | 30.2733
22.582 | 14.3382 | 22.4713 | 4.8098 | 2.8607 | 30.2758
22.812 | 14.3159 | 22.4776 | 4.7874 | 2.6956 | 30.2779
23.036 | 14.2922 | 22.4844 | 4.7651 | 2.5503 | 30.2805
23.256 | 14.2673 | 22.4917 | 4.7438 | 2.4281 | 30.2833
23.489 | 14.2411 | 22.4991 | 4.7225 | 2.3292 | 30.286
23.724 | 14.2142 | 22.5067 | 4.7075 | 2.2535 | 30.2888
23.959 | 14.1879 | 22.5143 | 4.6954 | 2.1973 | 30.2917
24.199 | 14.1634 | 22.521 | 4.6871 | 2.1539 | 30.2939
24.433 | 14.142 | 22.5258 | 4.6817 | 2.1236 | 30.2945
24.65 | 14.1248 | 22.5275 | 4.6776 | 2.1012 | 30.2921
24.777 | 14.1021 | 22.4989 | 4.673 | 2.0266 | 30.2491

## EE2
DEPTH | TEMP | DENSITY | OXY | FLUORESCENCE | SALINITY
0.444 | 16.3165 | 21.7739 | 6.1961 | 10.926 | 29.9198
0.656 | 16.3144 | 21.7745 | 6.1944 | 10.8643 | 29.9199
0.867 | 16.312 | 21.7751 | 6.1924 | 10.8215 | 29.92
1.064 | 16.309 | 21.7757 | 6.1905 | 10.8101 | 29.9199
1.25 | 16.3057 | 21.7767 | 6.1904 | 10.8349 | 29.9202
1.446 | 16.3025 | 21.778 | 6.1899 | 10.8965 | 29.9211
1.654 | 16.2997 | 21.7794 | 6.1883 | 10.9849 | 29.922
1.87 | 16.2971 | 21.7806 | 6.1858 | 11.1047 | 29.9228
2.093 | 16.2944 | 21.7818 | 6.1849 | 11.2592 | 29.9235
2.324 | 16.2915 | 21.7829 | 6.186 | 11.439 | 29.9242
2.554 | 16.2885 | 21.7841 | 6.1843 | 11.653 | 29.9248
2.783 | 16.2855 | 21.7853 | 6.1835 | 11.9275 | 29.9255
3.001 | 16.2829 | 21.7866 | 6.1838 | 12.2607 | 29.9265
3.218 | 16.281 | 21.7878 | 6.1841 | 12.6453 | 29.9274
3.439 | 16.2799 | 21.7886 | 6.1844 | 13.1019 | 29.9282
3.668 | 16.2793 | 21.789 | 6.185 | 13.6351 | 29.9286
3.907 | 16.279 | 21.7892 | 6.1842 | 14.2209 | 29.9286
4.134 | 16.2787 | 21.7892 | 6.1797 | 14.8283 | 29.9286
4.364 | 16.2784 | 21.7892 | 6.1738 | 15.4537 | 29.9285
4.594 | 16.2783 | 21.7892 | 6.1696 | 16.0978 | 29.9285
4.828 | 16.2787 | 21.7891 | 6.1612 | 16.729 | 29.9284
5.058 | 16.2796 | 21.7888 | 6.1528 | 17.2988 | 29.9283
5.291 | 16.2805 | 21.7883 | 6.1433 | 17.7784 | 29.9279
5.521 | 16.2802 | 21.7879 | 6.1315 | 18.1848 | 29.9273
5.767 | 16.2778 | 21.7882 | 6.1242 | 18.5337 | 29.927
5.998 | 16.2734 | 21.7894 | 6.1144 | 18.8192 | 29.9273
6.231 | 16.2678 | 21.7913 | 6.1072 | 19.0373 | 29.9281
6.47 | 16.2619 | 21.7934 | 6.0977 | 19.1958 | 29.9291
6.706 | 16.256 | 21.7953 | 6.0916 | 19.3316 | 29.9298
6.942 | 16.2502 | 21.7971 | 6.0839 | 19.4564 | 29.9305
7.182 | 16.2447 | 21.7989 | 6.0782 | 19.5237 | 29.9312
7.425 | 16.2401 | 21.8007 | 6.0736 | 19.5233 | 29.9322
7.668 | 16.2363 | 21.8023 | 6.0649 | 19.5123 | 29.9332
7.907 | 16.2332 | 21.8034 | 6.0588 | 19.5371 | 29.9338
8.149 | 16.2302 | 21.8043 | 6.0535 | 19.5943 | 29.9341
8.395 | 16.2274 | 21.8052 | 6.0505 | 19.6585 | 29.9345
8.635 | 16.225 | 21.8061 | 6.0461 | 19.7074 | 29.9349
8.875 | 16.223 | 21.8069 | 6.0425 | 19.7095 | 29.9354
9.107 | 16.2213 | 21.8077 | 6.0363 | 19.6326 | 29.9359
9.337 | 16.2201 | 21.8083 | 6.0296 | 19.479 | 29.9363
9.566 | 16.219 | 21.8088 | 6.0196 | 19.2974 | 29.9366
9.806 | 16.2178 | 21.8093 | 6.0063 | 19.1428 | 29.9369
10.042 | 16.2164 | 21.8098 | 5.9953 | 19.0367 | 29.9372
10.261 | 16.2149 | 21.8104 | 5.9839 | 18.9644 | 29.9374
10.488 | 16.2131 | 21.8111 | 5.9748 | 18.8832 | 29.9378
10.718 | 16.2111 | 21.8118 | 5.9711 | 18.7743 | 29.9382
10.938 | 16.2084 | 21.8128 | 5.9679 | 18.6475 | 29.9387
11.144 | 16.2047 | 21.814 | 5.963 | 18.5086 | 29.9391
11.35 | 16.1991 | 21.8156 | 5.9549 | 18.3813 | 29.9396
11.567 | 16.191 | 21.8177 | 5.9427 | 18.2781 | 29.94
11.783 | 16.1802 | 21.8208 | 5.9246 | 18.1606 | 29.9409
11.979 | 16.1683 | 21.8251 | 5.9034 | 18.0051 | 29.9431
12.175 | 16.157 | 21.83 | 5.8792 | 17.8438 | 29.9462
12.369 | 16.1466 | 21.8347 | 5.8542 | 17.6669 | 29.9493
12.569 | 16.1367 | 21.8388 | 5.8245 | 17.4286 | 29.9518
12.753 | 16.1262 | 21.8428 | 5.8069 | 17.1468 | 29.954
12.924 | 16.1141 | 21.8468 | 5.7891 | 16.852 | 29.9558
13.12 | 16.0981 | 21.8516 | 5.7694 | 16.534 | 29.9574
13.337 | 16.0752 | 21.8577 | 5.7566 | 16.1838 | 29.9587
13.547 | 16.0433 | 21.8663 | 5.7434 | 15.7932 | 29.9607
13.762 | 16.0037 | 21.8786 | 5.7286 | 15.3464 | 29.9654
13.987 | 15.9613 | 21.8945 | 5.7184 | 14.8762 | 29.9739
14.211 | 15.9209 | 21.9114 | 5.7073 | 14.4472 | 29.9844
14.436 | 15.8852 | 21.927 | 5.6899 | 14.0812 | 29.9945
14.672 | 15.8556 | 21.9407 | 5.6732 | 13.7549 | 30.0039
14.909 | 15.8327 | 21.9521 | 5.6502 | 13.421 | 30.0123
15.139 | 15.8159 | 21.9608 | 5.6255 | 13.0187 | 30.0188
15.374 | 15.8032 | 21.9672 | 5.5982 | 12.5155 | 30.0235
15.605 | 15.7929 | 21.9718 | 5.5737 | 11.9233 | 30.0265
15.849 | 15.7828 | 21.9755 | 5.5499 | 11.2826 | 30.0285
16.078 | 15.7716 | 21.9791 | 5.53 | 10.6478 | 30.03
16.322 | 15.7587 | 21.9833 | 5.5098 | 10.064 | 30.0318
16.567 | 15.7435 | 21.9881 | 5.4946 | 9.5675 | 30.0337
16.8 | 15.7254 | 21.9937 | 5.4729 | 9.175 | 30.0359
17.027 | 15.7039 | 22.0006 | 5.4524 | 8.8714 | 30.0387
17.261 | 15.6792 | 22.0084 | 5.4321 | 8.6269 | 30.0419
17.497 | 15.6533 | 22.0177 | 5.4139 | 8.4185 | 30.0467
17.734 | 15.6296 | 22.0278 | 5.3934 | 8.2304 | 30.0532
17.964 | 15.6102 | 22.037 | 5.3762 | 8.0391 | 30.0596
18.203 | 15.5952 | 22.0441 | 5.357 | 7.8324 | 30.0646
18.44 | 15.5836 | 22.0495 | 5.3417 | 7.5934 | 30.0685
18.675 | 15.5743 | 22.0535 | 5.3259 | 7.2972 | 30.071
18.918 | 15.5657 | 22.0564 | 5.3086 | 6.9491 | 30.0723
19.156 | 15.5566 | 22.0588 | 5.2928 | 6.5651 | 30.0729
19.397 | 15.5466 | 22.0612 | 5.2755 | 6.1633 | 30.0733
19.636 | 15.5364 | 22.0639 | 5.2624 | 5.7741 | 30.0739
19.863 | 15.5267 | 22.0667 | 5.2504 | 5.4208 | 30.0748
20.105 | 15.518 | 22.0689 | 5.2421 | 5.1182 | 30.0751
20.346 | 15.5105 | 22.0698 | 5.2355 | 4.8797 | 30.0743
20.539 | 15.504 | 22.0693 | 5.228 | 4.7057 | 30.0717
20.63 | 15.5107 | 22.057 | 5.2155 | 7.586 | 30.0577

## EE3
DEPTH | TEMP | DENSITY | OXY | FLUORESCENCE | SALINITY
0.459 | 16.2643 | 21.8034 | 6.1285 | 10.0924 | 29.9432
0.663 | 16.2645 | 21.8035 | 6.1281 | 10.0186 | 29.9433
0.888 | 16.2649 | 21.8035 | 6.1304 | 9.9671 | 29.9434
1.099 | 16.2654 | 21.8035 | 6.1318 | 9.9581 | 29.9435
1.314 | 16.266 | 21.8034 | 6.1321 | 9.9752 | 29.9435
1.514 | 16.2664 | 21.8033 | 6.1313 | 9.997 | 29.9435
1.73 | 16.2667 | 21.8031 | 6.13 | 10.0105 | 29.9434
1.95 | 16.2669 | 21.803 | 6.127 | 10.0231 | 29.9433
2.181 | 16.267 | 21.803 | 6.1248 | 10.036 | 29.9433
2.418 | 16.2671 | 21.803 | 6.1199 | 10.0395 | 29.9433
2.649 | 16.2671 | 21.803 | 6.1178 | 10.0395 | 29.9433
2.886 | 16.2671 | 21.803 | 6.115 | 10.0492 | 29.9433
3.121 | 16.2667 | 21.803 | 6.1088 | 10.0914 | 29.9431
3.37 | 16.2658 | 21.8028 | 6.1041 | 10.1937 | 29.9426
3.617 | 16.264 | 21.8027 | 6.0982 | 10.3951 | 29.942
3.862 | 16.2608 | 21.8027 | 6.0901 | 10.7244 | 29.9411
4.108 | 16.2562 | 21.803 | 6.0813 | 11.1667 | 29.9401
4.356 | 16.2506 | 21.8035 | 6.0739 | 11.6949 | 29.939
4.617 | 16.2441 | 21.8044 | 6.0655 | 12.2795 | 29.9383
4.883 | 16.2376 | 21.8058 | 6.056 | 12.8806 | 29.9383
5.149 | 16.2314 | 21.8078 | 6.0464 | 13.4795 | 29.939
5.419 | 16.2255 | 21.8095 | 6.0323 | 14.079 | 29.9396
5.688 | 16.2194 | 21.8113 | 6.022 | 14.6576 | 29.9401
5.95 | 16.2127 | 21.8133 | 6.0093 | 15.1947 | 29.9408
6.214 | 16.2052 | 21.8157 | 5.9965 | 15.6856 | 29.9417
6.488 | 16.1971 | 21.8184 | 5.9858 | 16.1231 | 29.9429
6.752 | 16.189 | 21.8215 | 5.9719 | 16.5106 | 29.9446
7.007 | 16.1814 | 21.8244 | 5.9603 | 16.8397 | 29.9462
7.263 | 16.1741 | 21.8272 | 5.9445 | 17.0808 | 29.9478
7.531 | 16.1667 | 21.8299 | 5.9292 | 17.2024 | 29.9491
7.791 | 16.1586 | 21.8325 | 5.9182 | 17.1966 | 29.9502
8.039 | 16.1494 | 21.8355 | 5.905 | 17.0797 | 29.9513
8.294 | 16.1395 | 21.839 | 5.8905 | 16.8637 | 29.9531
8.555 | 16.1298 | 21.8429 | 5.8771 | 16.5641 | 29.9554
8.818 | 16.1205 | 21.8468 | 5.8634 | 16.2042 | 29.9577
9.078 | 16.1117 | 21.8503 | 5.8505 | 15.8144 | 29.9598
9.341 | 16.1032 | 21.8537 | 5.8392 | 15.429 | 29.9618
9.597 | 16.0949 | 21.857 | 5.8276 | 15.0493 | 29.9636
9.862 | 16.087 | 21.8601 | 5.8163 | 14.6581 | 29.9654
10.123 | 16.08 | 21.8632 | 5.8103 | 14.2452 | 29.9673
10.388 | 16.074 | 21.8659 | 5.798 | 13.8257 | 29.9692
10.65 | 16.069 | 21.8681 | 5.7905 | 13.4298 | 29.9706
10.916 | 16.0644 | 21.87 | 5.7793 | 13.0408 | 29.9717
11.175 | 16.06 | 21.8716 | 5.7722 | 12.6416 | 29.9726
11.443 | 16.0559 | 21.8733 | 5.7667 | 12.2674 | 29.9735
11.725 | 16.0524 | 21.8749 | 5.7582 | 11.9263 | 29.9746
11.991 | 16.0499 | 21.8762 | 5.7503 | 11.5917 | 29.9756
12.284 | 16.0486 | 21.8771 | 5.7455 | 11.2649 | 29.9764
12.55 | 16.0481 | 21.8778 | 5.7391 | 10.9658 | 29.9771
12.823 | 16.0482 | 21.8781 | 5.7359 | 10.7072 | 29.9775
13.088 | 16.0487 | 21.878 | 5.7322 | 10.4726 | 29.9775
13.357 | 16.0494 | 21.8779 | 5.73 | 10.2421 | 29.9776
13.623 | 16.0506 | 21.8775 | 5.7255 | 10.0316 | 29.9775
13.881 | 16.0519 | 21.877 | 5.722 | 9.8673 | 29.9772
14.059 | 16.0541 | 21.8755 | 5.7143 | 9.5793 | 29.9758

## E1
DEPTH | TEMP | DENSITY | OXY | FLUORESCENCE | SALINITY
0.397 | 16.7881 | 21.6038 | 6.602 | 17.0728 | 29.8363
0.605 | 16.7884 | 21.6038 | 6.6026 | 16.8926 | 29.8364
0.803 | 16.7888 | 21.6037 | 6.6036 | 16.7306 | 29.8364
1.003 | 16.7892 | 21.6037 | 6.6074 | 16.6199 | 29.8364
1.225 | 16.7895 | 21.6036 | 6.6099 | 16.5673 | 29.8364
1.457 | 16.7898 | 21.6035 | 6.6113 | 16.5736 | 29.8363
1.697 | 16.7901 | 21.6034 | 6.6105 | 16.6406 | 29.8363
1.918 | 16.7904 | 21.6033 | 6.6099 | 16.7592 | 29.8363
2.109 | 16.7907 | 21.6032 | 6.6095 | 16.9231 | 29.8362
2.281 | 16.7908 | 21.6032 | 6.6094 | 17.1248 | 29.8363
2.453 | 16.7908 | 21.6032 | 6.609 | 17.3367 | 29.8362
2.639 | 16.7905 | 21.6033 | 6.607 | 17.5326 | 29.8362
2.834 | 16.79 | 21.6034 | 6.6059 | 17.6981 | 29.8362
3.048 | 16.7891 | 21.6036 | 6.6015 | 17.8489 | 29.8362
3.264 | 16.7878 | 21.6038 | 6.5994 | 17.9997 | 29.8361
3.501 | 16.7862 | 21.6041 | 6.5941 | 18.127 | 29.836
3.743 | 16.7843 | 21.6044 | 6.5895 | 18.231 | 29.8358
3.989 | 16.7821 | 21.6049 | 6.5846 | 18.3512 | 29.8358
4.231 | 16.7798 | 21.6056 | 6.5788 | 18.4909 | 29.836
4.483 | 16.7775 | 21.6063 | 6.5732 | 18.624 | 29.8362
4.735 | 16.7748 | 21.607 | 6.5705 | 18.7533 | 29.8363
4.994 | 16.7712 | 21.6078 | 6.5666 | 18.9057 | 29.8362
5.248 | 16.7663 | 21.6085 | 6.5598 | 19.1228 | 29.8358
5.502 | 16.7602 | 21.6098 | 6.5482 | 19.4421 | 29.8357
5.756 | 16.7539 | 21.6117 | 6.5383 | 19.8368 | 29.8362
6.022 | 16.7477 | 21.6137 | 6.5237 | 20.2286 | 29.8369
6.294 | 16.7411 | 21.6155 | 6.5087 | 20.5823 | 29.8374
6.562 | 16.7334 | 21.6172 | 6.4946 | 20.9184 | 29.8373
6.826 | 16.7241 | 21.6193 | 6.4801 | 21.226 | 29.8373
7.088 | 16.7136 | 21.6224 | 6.4645 | 21.4662 | 29.8382
7.356 | 16.7022 | 21.6262 | 6.4503 | 21.6375 | 29.8398
7.619 | 16.689 | 21.6303 | 6.4409 | 21.7515 | 29.8412
7.879 | 16.6719 | 21.6348 | 6.4403 | 21.8181 | 29.842
8.135 | 16.6489 | 21.6407 | 6.4401 | 21.8213 | 29.843
8.393 | 16.6194 | 21.6489 | 6.435 | 21.7389 | 29.8449
8.658 | 16.5861 | 21.6596 | 6.4145 | 21.6182 | 29.8491
8.927 | 16.5532 | 21.6727 | 6.3835 | 21.4824 | 29.8565
9.191 | 16.5236 | 21.6857 | 6.3489 | 21.3136 | 29.8648
9.461 | 16.4967 | 21.6969 | 6.3031 | 21.1353 | 29.8715
9.738 | 16.4707 | 21.7068 | 6.2582 | 20.9649 | 29.8768
10.012 | 16.4445 | 21.716 | 6.2159 | 20.7938 | 29.8811
10.29 | 16.4172 | 21.7252 | 6.18 | 20.6164 | 29.8851
10.554 | 16.3878 | 21.7346 | 6.1424 | 20.4208 | 29.8889
10.818 | 16.3534 | 21.7445 | 6.1058 | 20.193 | 29.8917
11.079 | 16.3088 | 21.7557 | 6.0705 | 19.9523 | 29.8933
11.33 | 16.2467 | 21.7697 | 6.044 | 19.7089 | 29.8936
11.578 | 16.1619 | 21.7895 | 6.0269 | 19.4495 | 29.8949
11.833 | 16.0583 | 21.8191 | 6.0063 | 19.1747 | 29.9036
12.097 | 15.9502 | 21.858 | 5.9748 | 18.8901 | 29.9233
12.344 | 15.8526 | 21.8999 | 5.9609 | 18.6137 | 29.9501
12.608 | 15.7716 | 21.9372 | 5.9662 | 18.3458 | 29.9756
12.865 | 15.7029 | 21.9661 | 5.9515 | 18.0581 | 29.9938
13.11 | 15.6415 | 21.9899 | 5.9441 | 17.7344 | 30.0074
13.36 | 15.5863 | 22.012 | 5.9439 | 17.3465 | 30.0206
13.61 | 15.5344 | 22.0307 | 5.9257 | 16.8592 | 30.0303
13.857 | 15.4812 | 22.0471 | 5.8855 | 16.2573 | 30.0367
14.104 | 15.4249 | 22.0644 | 5.8382 | 15.573 | 30.0436
14.341 | 15.3652 | 22.0827 | 5.7823 | 14.8821 | 30.0507
14.593 | 15.2995 | 22.1012 | 5.7286 | 14.2382 | 30.0565
14.84 | 15.2218 | 22.12 | 5.6752 | 13.6668 | 30.0593
15.09 | 15.1271 | 22.1415 | 5.6194 | 13.1678 | 30.0611
15.333 | 15.0192 | 22.1704 | 5.5722 | 12.7335 | 30.0691
15.55 | 14.9013 | 22.2058 | 5.5271 | 12.3577 | 30.0829
15.779 | 14.7606 | 22.2395 | 5.4892 | 12.0223 | 30.0884
16.01 | 14.5847 | 22.2766 | 5.4559 | 11.7019 | 30.0892
16.255 | 14.3797 | 22.329 | 5.4225 | 11.3927 | 30.1024
16.512 | 14.1531 | 22.3914 | 5.3938 | 11.1116 | 30.1233
16.772 | 13.9124 | 22.4597 | 5.3703 | 10.8483 | 30.149
17.014 | 13.6793 | 22.5391 | 5.3469 | 10.5843 | 30.1917
17.274 | 13.4796 | 22.6221 | 5.3273 | 10.3026 | 30.2481
17.525 | 13.3239 | 22.6944 | 5.3098 | 9.9773 | 30.3023
17.776 | 13.2084 | 22.7497 | 5.2923 | 9.5888 | 30.3448
18.031 | 13.1253 | 22.7899 | 5.2802 | 9.1291 | 30.3761
18.298 | 13.068 | 22.8192 | 5.2667 | 8.6079 | 30.3996
18.554 | 13.031 | 22.8391 | 5.2521 | 8.0376 | 30.4161
18.802 | 13.0095 | 22.8518 | 5.246 | 7.433 | 30.4272
19.054 | 13.0002 | 22.8596 | 5.2325 | 6.8314 | 30.435
19.262 | 12.9994 | 22.8631 | 5.2228 | 6.277 | 30.4394
19.371 | 13.0255 | 22.8353 | 5.0118 | 4.6258 | 30.4098

## E2
DEPTH | TEMP | DENSITY | OXY | FLUORESCENCE | SALINITY
0.578 | 16.5678 | 21.6918 | 6.3667 | 11.4394 | 29.8861
0.845 | 16.5676 | 21.6919 | 6.362 | 11.4619 | 29.8862
1.096 | 16.5673 | 21.692 | 6.3541 | 11.5086 | 29.8861
1.35 | 16.5668 | 21.692 | 6.3423 | 11.5824 | 29.8861
1.595 | 16.566 | 21.6922 | 6.3283 | 11.6866 | 29.8861
1.809 | 16.5651 | 21.6925 | 6.315 | 11.8074 | 29.8862
2.016 | 16.5641 | 21.6928 | 6.3008 | 11.9243 | 29.8863
2.221 | 16.5627 | 21.6931 | 6.29 | 12.034 | 29.8863
2.449 | 16.5603 | 21.6934 | 6.2813 | 12.1286 | 29.886
2.69 | 16.556 | 21.6939 | 6.2727 | 12.192 | 29.8853
2.928 | 16.5487 | 21.6947 | 6.2693 | 12.2291 | 29.8842
3.151 | 16.5369 | 21.6962 | 6.2694 | 12.254 | 29.8827
3.379 | 16.5207 | 21.699 | 6.2598 | 12.2616 | 29.8815
3.606 | 16.5028 | 21.7041 | 6.2628 | 12.2426 | 29.883
3.825 | 16.4868 | 21.7106 | 6.2631 | 12.1934 | 29.8867
4.054 | 16.4742 | 21.7164 | 6.2492 | 12.1233 | 29.8906
4.268 | 16.4653 | 21.721 | 6.2405 | 12.0634 | 29.894
4.499 | 16.4597 | 21.7241 | 6.2313 | 12.0727 | 29.8964
4.731 | 16.4564 | 21.7262 | 6.2229 | 12.2376 | 29.8982
4.947 | 16.4547 | 21.7274 | 6.215 | 12.6151 | 29.8992
5.173 | 16.4535 | 21.728 | 6.2061 | 13.2099 | 29.8997
5.401 | 16.4517 | 21.7284 | 6.1992 | 13.9942 | 29.8997
5.614 | 16.4481 | 21.7291 | 6.1916 | 14.8927 | 29.8995
5.828 | 16.4418 | 21.7302 | 6.1828 | 15.8053 | 29.8991
6.044 | 16.4317 | 21.7324 | 6.1678 | 16.663 | 29.8989
6.267 | 16.417 | 21.7358 | 6.1546 | 17.4449 | 29.8992
6.49 | 16.3987 | 21.7409 | 6.1378 | 18.131 | 29.9005
6.703 | 16.3796 | 21.7478 | 6.1216 | 18.6831 | 29.9038
6.916 | 16.3621 | 21.7551 | 6.1033 | 19.0936 | 29.9082
7.125 | 16.3464 | 21.7617 | 6.0857 | 19.384 | 29.9122
7.316 | 16.3311 | 21.7675 | 6.0709 | 19.6051 | 29.9153
7.511 | 16.3147 | 21.7729 | 6.056 | 19.7997 | 29.9177
7.704 | 16.2964 | 21.7788 | 6.04 | 19.9441 | 29.9201
7.894 | 16.2766 | 21.7856 | 6.0278 | 20.0227 | 29.9232
8.088 | 16.2558 | 21.793 | 6.0165 | 20.0627 | 29.9268
8.286 | 16.2337 | 21.8008 | 6.0039 | 20.0815 | 29.9304
8.482 | 16.2105 | 21.8089 | 5.9924 | 20.0662 | 29.9343
8.663 | 16.1877 | 21.8176 | 5.9812 | 20.0088 | 29.939
8.842 | 16.1673 | 21.8262 | 5.9701 | 19.9202 | 29.9444
9.022 | 16.1503 | 21.8341 | 5.9602 | 19.8031 | 29.9497
9.213 | 16.1367 | 21.8404 | 5.9516 | 19.6219 | 29.9541
9.392 | 16.1258 | 21.8455 | 5.9424 | 19.3445 | 29.9575
9.567 | 16.117 | 21.8495 | 5.9327 | 19.0088 | 29.9602
9.757 | 16.1099 | 21.8526 | 5.9242 | 18.6666 | 29.9623
9.95 | 16.1037 | 21.8553 | 5.9177 | 18.3234 | 29.964
10.128 | 16.0979 | 21.8576 | 5.9083 | 17.9741 | 29.9652
10.318 | 16.0918 | 21.8597 | 5.9042 | 17.635 | 29.9662
10.499 | 16.0853 | 21.8619 | 5.8987 | 17.3168 | 29.9673
10.681 | 16.0787 | 21.8644 | 5.891 | 17.0105 | 29.9685
10.874 | 16.0726 | 21.8668 | 5.883 | 16.7073 | 29.9699
11.048 | 16.0671 | 21.869 | 5.8747 | 16.4079 | 29.9712
11.227 | 16.062 | 21.8711 | 5.863 | 16.1243 | 29.9725
11.402 | 16.0574 | 21.8729 | 5.8489 | 15.8762 | 29.9735
11.571 | 16.0529 | 21.8746 | 5.834 | 15.6607 | 29.9744
11.736 | 16.0485 | 21.8761 | 5.8241 | 15.4638 | 29.9751
11.904 | 16.0438 | 21.8777 | 5.8109 | 15.2767 | 29.9758
12.087 | 16.0384 | 21.8794 | 5.7954 | 15.0721 | 29.9764
12.277 | 16.0316 | 21.8811 | 5.782 | 14.8359 | 29.9768
12.479 | 16.0222 | 21.8834 | 5.7634 | 14.5863 | 29.9771
12.674 | 16.0089 | 21.8865 | 5.7462 | 14.3663 | 29.9772
12.866 | 15.99 | 21.891 | 5.7276 | 14.2069 | 29.9776
13.048 | 15.9668 | 21.8975 | 5.7087 | 14.0925 | 29.9795
13.197 | 15.9426 | 21.906 | 5.6932 | 13.9912 | 29.9837
13.37 | 15.9196 | 21.915 | 5.6783 | 13.8744 | 29.9888
13.545 | 15.8976 | 21.9234 | 5.6667 | 13.7546 | 29.9934
13.72 | 15.8761 | 21.9313 | 5.654 | 13.6509 | 29.9975
13.914 | 15.8547 | 21.9391 | 5.6406 | 13.5281 | 30.0017
14.13 | 15.8322 | 21.947 | 5.6295 | 13.3658 | 30.0055
14.345 | 15.8076 | 21.9552 | 5.6194 | 13.1735 | 30.0092
14.539 | 15.782 | 21.9645 | 5.6096 | 12.9475 | 30.0141
14.73 | 15.7585 | 21.9745 | 5.5996 | 12.7044 | 30.0204
14.922 | 15.7388 | 21.9837 | 5.5915 | 12.4651 | 30.0267
15.111 | 15.7232 | 21.9911 | 5.5818 | 12.2153 | 30.0319
15.313 | 15.7106 | 21.9968 | 5.572 | 11.9645 | 30.0359
15.512 | 15.7001 | 22.0013 | 5.5614 | 11.7381 | 30.0387
15.72 | 15.6904 | 22.0048 | 5.5536 | 11.5191 | 30.0406
15.933 | 15.68 | 22.008 | 5.5429 | 11.2735 | 30.0418
16.151 | 15.6684 | 22.0114 | 5.5319 | 11.0036 | 30.0429
16.379 | 15.6564 | 22.0154 | 5.5251 | 10.7136 | 30.0447
16.614 | 15.6448 | 22.0197 | 5.5151 | 10.3905 | 30.047
16.841 | 15.6336 | 22.0239 | 5.5093 | 10.0606 | 30.0493
17.053 | 15.6223 | 22.0278 | 5.5032 | 9.7662 | 30.0512
17.261 | 15.6098 | 22.0317 | 5.4956 | 9.524 | 30.0527
17.461 | 15.5955 | 22.0359 | 5.4918 | 9.3253 | 30.0542
17.668 | 15.5796 | 22.0408 | 5.4862 | 9.1589 | 30.056
17.882 | 15.5626 | 22.0464 | 5.4803 | 9.0205 | 30.0585
18.096 | 15.5456 | 22.0524 | 5.4757 | 8.9013 | 30.0615
18.321 | 15.53 | 22.0582 | 5.4699 | 8.7934 | 30.0647
18.552 | 15.5159 | 22.0635 | 5.4691 | 8.6842 | 30.0676
18.781 | 15.503 | 22.0679 | 5.4658 | 8.5631 | 30.0697
19.012 | 15.4906 | 22.0718 | 5.462 | 8.4362 | 30.0713
19.236 | 15.4784 | 22.0754 | 5.4598 | 8.307 | 30.0726
19.465 | 15.467 | 22.0793 | 5.4589 | 8.1827 | 30.0744
19.684 | 15.4572 | 22.0832 | 5.4583 | 8.0696 | 30.0767
19.909 | 15.4493 | 22.0864 | 5.46 | 7.9591 | 30.0788
20.135 | 15.4432 | 22.0891 | 5.4552 | 7.8551 | 30.0805
20.35 | 15.4383 | 22.0911 | 5.4475 | 7.7621 | 30.0818
20.569 | 15.4337 | 22.0926 | 5.4399 | 7.6885 | 30.0824
20.796 | 15.4287 | 22.0938 | 5.4244 | 7.6497 | 30.0825
20.994 | 15.4226 | 22.0952 | 5.4058 | 7.6322 | 30.0827
21.187 | 15.4147 | 22.097 | 5.3816 | 7.6148 | 30.0827
21.396 | 15.4041 | 22.0992 | 5.3567 | 7.603 | 30.0827
21.606 | 15.3897 | 22.1023 | 5.3332 | 7.5966 | 30.0827
21.818 | 15.3707 | 22.1068 | 5.3118 | 7.5864 | 30.0832
22.036 | 15.3462 | 22.1128 | 5.2906 | 7.5791 | 30.0842
22.245 | 15.3136 | 22.1204 | 5.2731 | 7.5811 | 30.085
22.441 | 15.2703 | 22.1303 | 5.2588 | 7.5923 | 30.0859
22.644 | 15.2168 | 22.1439 | 5.2463 | 7.5989 | 30.0888
22.85 | 15.1565 | 22.1616 | 5.2366 | 7.5822 | 30.0951
23.046 | 15.0929 | 22.182 | 5.2283 | 7.5409 | 30.1041
23.247 | 15.0277 | 22.2032 | 5.222 | 7.4752 | 30.1137
23.42 | 14.9648 | 22.2251 | 5.2145 | 7.3895 | 30.1249
23.599 | 14.9103 | 22.2473 | 5.2068 | 7.2936 | 30.1389
23.783 | 14.8683 | 22.267 | 5.1979 | 7.1853 | 30.153
23.987 | 14.8399 | 22.2825 | 5.1883 | 7.0512 | 30.1654
24.197 | 14.8235 | 22.293 | 5.1769 | 6.8747 | 30.1747
24.414 | 14.815 | 22.2989 | 5.1659 | 6.6533 | 30.1799
24.622 | 14.8104 | 22.3015 | 5.1544 | 6.3971 | 30.1821
24.84 | 14.8072 | 22.3026 | 5.1449 | 6.1287 | 30.1826
25.067 | 14.8042 | 22.3034 | 5.1356 | 5.8602 | 30.1828
25.29 | 14.8001 | 22.3041 | 5.1281 | 5.5797 | 30.1826
25.511 | 14.7931 | 22.3046 | 5.1211 | 5.305 | 30.1814
25.74 | 14.7811 | 22.3057 | 5.1092 | 5.0759 | 30.1796
25.969 | 14.7633 | 22.3088 | 5.1017 | 4.9054 | 30.1788
26.201 | 14.7416 | 22.3144 | 5.0899 | 4.7839 | 30.1801
26.421 | 14.7188 | 22.3216 | 5.0925 | 4.6951 | 30.1832
26.643 | 14.6975 | 22.3292 | 5.085 | 4.6256 | 30.1873
26.849 | 14.6792 | 22.3365 | 5.0788 | 4.5709 | 30.1919
27.066 | 14.6645 | 22.3426 | 5.0731 | 4.5315 | 30.1959
27.272 | 14.6526 | 22.3474 | 5.0702 | 4.4943 | 30.1989
27.473 | 14.6432 | 22.3513 | 5.0639 | 4.4444 | 30.2014
27.67 | 14.6361 | 22.3545 | 5.058 | 4.384 | 30.2036
27.881 | 14.6312 | 22.3566 | 5.0533 | 4.3211 | 30.2051
28.089 | 14.6279 | 22.358 | 5.0435 | 4.2644 | 30.206
28.302 | 14.6259 | 22.3586 | 5.034 | 4.2176 | 30.2062
28.513 | 14.6248 | 22.3586 | 5.0244 | 4.1753 | 30.2059
28.683 | 14.6243 | 22.358 | 5.0168 | 4.1357 | 30.205
28.75 | 14.6244 | 22.3542 | 5.0029 | 4.0424 | 30.2001

## E3
DEPTH | TEMP | DENSITY | OXY | FLUORESCENCE | SALINITY
0.431 | 16.2555 | 21.7904 | deleted | 0.5409 | 29.9236
0.595 | 16.2562 | 21.7903 |  | 0.5415 | 29.9236
0.746 | 16.2581 | 21.7898 |  | 0.5417 | 29.9236
0.892 | 16.2612 | 21.7888 |  | 0.5422 | 29.9232
1.059 | 16.2649 | 21.788 |  | 0.5424 | 29.9232
1.224 | 16.2681 | 21.7882 |  | 0.5421 | 29.9243
1.394 | 16.27 | 21.7893 |  | 0.542 | 29.9263
1.583 | 16.2699 | 21.7913 |  | 0.5425 | 29.9289
1.786 | 16.2678 | 21.7937 |  | 0.5442 | 29.9314
1.998 | 16.2644 | 21.7961 |  | 0.5475 | 29.9335
2.21 | 16.2601 | 21.7985 |  | 0.5518 | 29.9355
2.419 | 16.2552 | 21.8011 |  | 0.5575 | 29.9373
2.64 | 16.2499 | 21.8035 |  | 0.5672 | 29.939
2.862 | 16.244 | 21.8061 |  | 0.5842 | 29.9406
3.092 | 16.2375 | 21.8089 |  | 0.6127 | 29.9424
3.323 | 16.2302 | 21.812 |  | 0.6598 | 29.9443
3.569 | 16.2221 | 21.8152 |  | 0.7375 | 29.9461
3.825 | 16.2136 | 21.8183 |  | 0.851 | 29.9477
4.077 | 16.2055 | 21.8215 |  | 0.9838 | 29.9495
4.343 | 16.1983 | 21.8244 |  | 1.1238 | 29.9512
4.594 | 16.1923 | 21.8266 |  | 1.2936 | 29.9523
4.846 | 16.1874 | 21.8281 |  | 1.5382 | 29.9528
5.088 | 16.1838 | 21.8289 |  | 1.9167 | 29.9529
5.337 | 16.1811 | 21.8296 |  | 2.5202 | 29.9529
5.569 | 16.1792 | 21.8301 |  | 3.5027 | 29.953
5.807 | 16.1778 | 21.8305 |  | 5.126 | 29.9531
6.062 | 16.1768 | 21.8308 |  | 7.5725 | 29.9533
6.318 | 16.1759 | 21.8312 |  | 10.2764 | 29.9535
6.562 | 16.1751 | 21.8317 |  | 12.2682 | 29.9539
6.803 | 16.1743 | 21.8321 |  | 13.4259 | 29.9542
7.049 | 16.1733 | 21.8326 |  | 14.1666 | 29.9546
7.283 | 16.1721 | 21.8333 |  | 14.683 | 29.9551
7.518 | 16.1706 | 21.8341 |  | 15.0109 | 29.9557
7.753 | 16.1687 | 21.835 |  | 15.2105 | 29.9563
7.985 | 16.1662 | 21.8362 |  | 15.4196 | 29.9572
8.217 | 16.1629 | 21.8379 |  | 15.6382 | 29.9583
8.453 | 16.1588 | 21.8397 |  | 15.7629 | 29.9595
8.688 | 16.1543 | 21.8414 |  | 15.8449 | 29.9605
8.933 | 16.1498 | 21.8432 |  | 15.9291 | 29.9615
9.171 | 16.1455 | 21.8449 |  | 15.9116 | 29.9625
9.416 | 16.1413 | 21.8466 |  | 15.8428 | 29.9634
9.668 | 16.137 | 21.8484 |  | 15.8714 | 29.9645
9.911 | 16.1324 | 21.8505 |  | 15.9604 | 29.9659
10.161 | 16.1274 | 21.8527 |  | 16.031 | 29.9674
10.41 | 16.1217 | 21.8551 |  | 16.026 | 29.9688
10.656 | 16.1148 | 21.8577 |  | 15.8818 | 29.9702
10.901 | 16.1062 | 21.8608 |  | 15.6424 | 29.9717
11.154 | 16.095 | 21.8647 |  | 15.4179 | 29.9736
11.401 | 16.0806 | 21.8696 |  | 15.2334 | 29.9758
11.631 | 16.0627 | 21.8753 |  | 15.0629 | 29.9782
11.864 | 16.0412 | 21.8822 |  | 14.9025 | 29.9809
12.09 | 16.0156 | 21.8906 |  | 14.7726 | 29.9846
12.316 | 15.9852 | 21.9008 |  | 14.703 | 29.989
12.535 | 15.9505 | 21.9119 |  | 14.6657 | 29.9936
12.768 | 15.9174 | 21.9223 |  | 14.6168 | 29.9977
13.008 | 15.8946 | 21.9315 |  | 14.5566 | 30.0031
13.24 | 15.8855 | 21.9387 |  | 14.4858 | 30.0099
13.468 | 15.8839 | 21.9419 |  | 14.3714 | 30.0137
13.694 | 15.8822 | 21.9417 |  | 14.202 | 30.0129
13.912 | 15.8767 | 21.9414 |  | 14.0775 | 30.0109
14.141 | 15.8654 | 21.9425 |  | 14.094 | 30.0091
14.366 | 15.8478 | 21.9456 |  | 14.2203 | 30.0081
14.594 | 15.8261 | 21.9511 |  | 14.3523 | 30.0092
14.823 | 15.8041 | 21.9585 |  | 14.4087 | 30.0125
15.072 | 15.7847 | 21.9664 |  | 14.3632 | 30.0172
15.302 | 15.7689 | 21.9732 |  | 14.207 | 30.0216
15.541 | 15.7566 | 21.9787 |  | 13.8981 | 30.0253
15.791 | 15.7475 | 21.9831 |  | 13.4531 | 30.0284
16.03 | 15.741 | 21.9862 |  | 13.0291 | 30.0306
16.266 | 15.7365 | 21.9883 |  | 12.7491 | 30.0321
16.504 | 15.7339 | 21.9898 |  | 12.6572 | 30.0333
16.735 | 15.7329 | 21.9907 |  | 12.7373 | 30.0342
16.967 | 15.7329 | 21.991 |  | 12.8676 | 30.0345
17.189 | 15.733 | 21.991 |  | 12.9405 | 30.0345
17.425 | 15.733 | 21.9908 |  | 12.9277 | 30.0342
17.66 | 15.7328 | 21.9907 |  | 12.8196 | 30.0341
17.905 | 15.732 | 21.9906 |  | 12.6379 | 30.0337
18.141 | 15.7291 | 21.9908 |  | 12.4254 | 30.0331
18.369 | 15.7224 | 21.9915 |  | 12.2081 | 30.0321
18.602 | 15.7101 | 21.9933 |  | 11.9978 | 30.031
18.838 | 15.6904 | 21.9971 |  | 11.7733 | 30.0303
19.062 | 15.6608 | 22.0033 |  | 11.5346 | 30.03
19.301 | 15.6179 | 22.0123 |  | 11.3312 | 30.0297
19.539 | 15.5622 | 22.0258 |  | 11.195 | 30.0315
19.73 | 15.5023 | 22.0451 |  | 11.0891 | 30.0398
19.796 | 15.4494 | 22.0665 |  | 10.9621 | 30.0528

## F1
DEPTH | TEMP | DENSITY | OXY | FLUORESCENCE | SALINITY
0.352 | 16.9146 | 21.5656 | 6.7365 | 16.1124 | 29.8241
0.559 | 16.9153 | 21.5656 | 6.7381 | 16.126 | 29.8242
0.762 | 16.916 | 21.5654 | 6.7389 | 16.1746 | 29.8241
0.964 | 16.9166 | 21.5652 | 6.7409 | 16.2681 | 29.8241
1.177 | 16.9171 | 21.5651 | 6.7432 | 16.3931 | 29.824
1.398 | 16.9176 | 21.565 | 6.7456 | 16.5335 | 29.8241
1.636 | 16.9182 | 21.565 | 6.7475 | 16.6703 | 29.8242
1.863 | 16.9188 | 21.5649 | 6.7493 | 16.797 | 29.8243
2.095 | 16.9194 | 21.5648 | 6.7497 | 16.9206 | 29.8243
2.332 | 16.9198 | 21.5647 | 6.7482 | 17.0153 | 29.8242
2.566 | 16.9201 | 21.5645 | 6.7451 | 17.0809 | 29.8241
2.814 | 16.92 | 21.5643 | 6.742 | 17.1523 | 29.8238
3.057 | 16.9196 | 21.5642 | 6.7384 | 17.2277 | 29.8235
3.3 | 16.9188 | 21.5639 | 6.7348 | 17.2777 | 29.823
3.57 | 16.9172 | 21.5637 | 6.7298 | 17.2938 | 29.8222
3.844 | 16.9145 | 21.5636 | 6.7261 | 17.298 | 29.8212
4.113 | 16.9106 | 21.5637 | 6.7171 | 17.2842 | 29.8201
4.39 | 16.9051 | 21.5638 | 6.7079 | 17.2498 | 29.8187
4.656 | 16.8973 | 21.5642 | 6.6964 | 17.2638 | 29.8168
4.916 | 16.8869 | 21.5651 | 6.683 | 17.4115 | 29.8148
5.178 | 16.874 | 21.5669 | 6.6696 | 17.7314 | 29.8134
5.449 | 16.8591 | 21.5702 | 6.6554 | 18.2318 | 29.8132
5.719 | 16.8433 | 21.5751 | 6.6388 | 18.8694 | 29.8149
5.99 | 16.8278 | 21.5812 | 6.6238 | 19.5544 | 29.8182
6.261 | 16.8133 | 21.5881 | 6.6099 | 20.2242 | 29.823
6.542 | 16.8001 | 21.5953 | 6.5983 | 20.8482 | 29.8284
6.805 | 16.7877 | 21.6022 | 6.5877 | 21.4189 | 29.8338
7.093 | 16.7757 | 21.609 | 6.5782 | 21.9275 | 29.839
7.375 | 16.764 | 21.6154 | 6.5701 | 22.3628 | 29.844
7.66 | 16.7526 | 21.6216 | 6.5626 | 22.7042 | 29.8486
7.939 | 16.7416 | 21.6272 | 6.5571 | 22.9381 | 29.8527
8.22 | 16.7311 | 21.6323 | 6.5517 | 23.0769 | 29.8562
8.507 | 16.7211 | 21.6367 | 6.5492 | 23.1137 | 29.859
8.784 | 16.7117 | 21.6405 | 6.5464 | 23.0559 | 29.8612
9.065 | 16.7032 | 21.6439 | 6.5441 | 22.9372 | 29.8632
9.341 | 16.6962 | 21.6469 | 6.5418 | 22.7638 | 29.8649
9.627 | 16.6905 | 21.6493 | 6.539 | 22.5263 | 29.8664
9.898 | 16.686 | 21.651 | 6.5354 | 22.2437 | 29.8673
10.177 | 16.6822 | 21.6522 | 6.5313 | 21.9541 | 29.8677
10.46 | 16.679 | 21.6531 | 6.5389 | 21.7026 | 29.8679
10.737 | 16.6761 | 21.6538 | 6.574 | 21.4841 | 29.8679
11.004 | 16.6734 | 21.6544 | 6.6168 | 21.2536 | 29.8679
11.282 | 16.6706 | 21.6551 | 6.6193 | 21.0088 | 29.868
11.548 | 16.6673 | 21.6559 | 6.5906 | 20.7738 | 29.868
11.815 | 16.6629 | 21.6569 | 6.5359 | 20.5632 | 29.868
12.086 | 16.6566 | 21.6583 | 6.4694 | 20.3691 | 29.868
12.355 | 16.6472 | 21.6606 | 6.3874 | 20.1965 | 29.8682
12.626 | 16.6337 | 21.6641 | 6.2908 | 20.0699 | 29.8688
12.896 | 16.6144 | 21.6693 | 6.1929 | 19.9926 | 29.8699
13.173 | 16.5863 | 21.6763 | 6.098 | 19.9487 | 29.8708
13.444 | 16.5436 | 21.6859 | 6.0101 | 19.9109 | 29.8708
13.715 | 16.477 | 21.6997 | 5.9322 | 19.861 | 29.8693
13.99 | 16.372 | 21.7202 | 5.8597 | 19.8144 | 29.8654
14.262 | 16.2067 | 21.7512 | 5.7934 | 19.775 | 29.8578
14.532 | 15.9629 | 21.7999 | 5.7376 | 19.712 | 29.8512
14.812 | 15.6515 | 21.8776 | 5.6901 | 19.5949 | 29.8639
15.088 | 15.3144 | 21.9853 | 5.6475 | 19.3947 | 29.9098
15.356 | 14.9894 | 22.1051 | 5.6146 | 19.0878 | 29.9761
15.637 | 14.688 | 22.2172 | 5.5912 | 18.656 | 30.0398
15.909 | 14.4058 | 22.3169 | 5.5763 | 18.0736 | 30.0936
16.194 | 14.1453 | 22.4108 | 5.5711 | 17.2988 | 30.1466
16.472 | 13.9191 | 22.5016 | 5.5973 | 16.2826 | 30.2051
16.73 | 13.7352 | 22.582 | 5.6244 | 15.0011 | 30.2617
17.013 | 13.5901 | 22.6463 | 5.6159 | 13.5029 | 30.3077
17.284 | 13.4732 | 22.6949 | 5.5951 | 11.9164 | 30.3408
17.54 | 13.3735 | 22.7312 | 5.5705 | 10.3662 | 30.3624
17.807 | 13.2839 | 22.7607 | 5.5308 | 8.9293 | 30.378
18.06 | 13.2003 | 22.7862 | 5.4769 | 7.6465 | 30.39
18.331 | 13.1155 | 22.8079 | 5.4252 | 6.5223 | 30.3968
18.58 | 13.0196 | 22.8275 | 5.3784 | 5.5475 | 30.3983
18.851 | 12.9027 | 22.8489 | 5.3255 | 4.7161 | 30.397
19.12 | 12.7533 | 22.8741 | 5.2714 | 4.0182 | 30.3929
19.392 | 12.5548 | 22.9036 | 5.222 | 3.4477 | 30.3826
19.67 | 12.2903 | 22.9417 | 5.1774 | 3.0072 | 30.3682
19.947 | 11.9454 | 22.9941 | 5.1281 | 2.6881 | 30.3544
20.219 | 11.5142 | 23.0647 | 5.0823 | 2.4656 | 30.3459
20.491 | 11.0229 | 23.1657 | 5.0363 | 2.3094 | 30.3655
20.765 | 10.5292 | 23.3031 | 4.9958 | 2.1928 | 30.4347
21.024 | 10.0823 | 23.4539 | 4.9603 | 2.094 | 30.5338
21.303 | 9.7065 | 23.5945 | 4.9279 | 1.9969 | 30.6368
21.547 | 9.4106 | 23.717 | 4.8927 | 1.8918 | 30.7341
21.686 | 9.1925 | 23.8144 | 4.8681 | 1.7842 | 30.8156
21.758 | 9.3637 | 23.9065 | 4.8802 | 2.3838 | 30.9674

## F2
DEPTH | TEMP | DENSITY | OXY | FLUORESCENCE | SALINITY
0.308 | 16.5455 | 21.6848 | deleted | 0.6443 | 29.8705
0.533 | 16.5522 | 21.6822 |  | 0.6456 | 29.869
0.755 | 16.5581 | 21.6806 |  | 0.6475 | 29.8687
0.983 | 16.5638 | 21.6808 |  | 0.6498 | 29.8705
1.197 | 16.5698 | 21.6813 |  | 0.6534 | 29.8729
1.411 | 16.5758 | 21.6813 |  | 0.6598 | 29.8747
1.636 | 16.5811 | 21.6815 |  | 0.6704 | 29.8765
1.877 | 16.5853 | 21.682 |  | 0.6882 | 29.8784
2.124 | 16.5884 | 21.6823 |  | 0.7179 | 29.8797
2.373 | 16.5902 | 21.6827 |  | 0.7668 | 29.8807
2.645 | 16.5904 | 21.6835 |  | 0.8472 | 29.8819
2.902 | 16.5892 | 21.6849 |  | 0.9811 | 29.8833
3.158 | 16.5871 | 21.6862 |  | 1.1742 | 29.8844
3.422 | 16.5847 | 21.6872 |  | 1.4096 | 29.8849
3.692 | 16.5825 | 21.6878 |  | 1.662 | 29.8851
3.951 | 16.5806 | 21.6884 |  | 1.9118 | 29.8853
4.21 | 16.5789 | 21.689 |  | 2.2302 | 29.8855
4.486 | 16.5773 | 21.6896 |  | 2.7486 | 29.8859
4.758 | 16.5759 | 21.6902 |  | 3.5709 | 29.8862
5.03 | 16.5747 | 21.6907 |  | 4.8698 | 29.8865
5.287 | 16.5736 | 21.6913 |  | 6.997 | 29.8869
5.551 | 16.5725 | 21.6917 |  | 10.0269 | 29.8872
5.805 | 16.5713 | 21.6922 |  | 13.1215 | 29.8874
6.065 | 16.57 | 21.6927 |  | 15.3343 | 29.8876
6.322 | 16.5686 | 21.6932 |  | 16.6789 | 29.888
6.575 | 16.5672 | 21.6938 |  | 17.5631 | 29.8883
6.834 | 16.5655 | 21.6946 |  | 18.1791 | 29.8889
7.097 | 16.5634 | 21.6957 |  | 18.6555 | 29.8897
7.348 | 16.5607 | 21.6971 |  | 19.0086 | 29.8907
7.615 | 16.5573 | 21.6987 |  | 19.1775 | 29.8918
7.868 | 16.5533 | 21.7004 |  | 19.2021 | 29.8928
8.114 | 16.5486 | 21.7023 |  | 19.1778 | 29.8938
8.356 | 16.5433 | 21.7043 |  | 19.2433 | 29.8949
8.6 | 16.538 | 21.7062 |  | 19.4062 | 29.8958
8.845 | 16.533 | 21.708 |  | 19.5049 | 29.8966
9.084 | 16.5286 | 21.7095 |  | 19.4864 | 29.8973
9.341 | 16.525 | 21.7106 |  | 19.3968 | 29.8977
9.601 | 16.5222 | 21.7114 |  | 19.2648 | 29.8979
9.869 | 16.5202 | 21.7119 |  | 19.135 | 29.898
10.121 | 16.519 | 21.7121 |  | 19.0412 | 29.8978
10.369 | 16.5182 | 21.7121 |  | 18.9129 | 29.8977
10.621 | 16.5175 | 21.7121 |  | 18.7235 | 29.8974
10.867 | 16.5167 | 21.7121 |  | 18.5463 | 29.8972
11.1 | 16.5156 | 21.7122 |  | 18.3954 | 29.897
11.347 | 16.5142 | 21.7124 |  | 18.2619 | 29.8968
11.603 | 16.5125 | 21.7126 |  | 18.1465 | 29.8966
11.861 | 16.5105 | 21.713 |  | 17.991 | 29.8965
12.122 | 16.5083 | 21.7135 |  | 17.7676 | 29.8965
12.381 | 16.5058 | 21.7142 |  | 17.5663 | 29.8966
12.627 | 16.5031 | 21.7148 |  | 17.4662 | 29.8966
12.867 | 16.5001 | 21.7156 |  | 17.4694 | 29.8967
13.107 | 16.4969 | 21.7164 |  | 17.5611 | 29.8969
13.348 | 16.4937 | 21.7173 |  | 17.7319 | 29.8971
13.58 | 16.4903 | 21.7184 |  | 17.944 | 29.8975
13.82 | 16.4866 | 21.7194 |  | 18.1236 | 29.8977
14.06 | 16.4821 | 21.7206 |  | 18.2003 | 29.898
14.304 | 16.4768 | 21.7221 |  | 18.1608 | 29.8983
14.545 | 16.4703 | 21.7239 |  | 18.1359 | 29.8988
14.779 | 16.4621 | 21.726 |  | 18.2396 | 29.8992
15.006 | 16.4516 | 21.7288 |  | 18.4979 | 29.8997
15.221 | 16.4387 | 21.7324 |  | 18.9153 | 29.9006
15.44 | 16.4228 | 21.7371 |  | 19.3334 | 29.9021
15.668 | 16.402 | 21.7427 |  | 19.61 | 29.9033
15.91 | 16.3735 | 21.7496 |  | 19.7763 | 29.904
16.14 | 16.3333 | 21.7589 |  | 19.8792 | 29.9044
16.379 | 16.2756 | 21.7718 |  | 19.9037 | 29.9045
16.616 | 16.1919 | 21.7902 |  | 19.8266 | 29.9042
16.86 | 16.0702 | 21.8165 |  | 19.673 | 29.9034
17.098 | 15.8964 | 21.854 |  | 19.4773 | 29.9026
17.339 | 15.6655 | 21.9072 |  | 19.3081 | 29.9063
17.579 | 15.3942 | 21.9814 |  | 19.2322 | 29.9268
17.812 | 15.1142 | 22.0751 |  | 19.1958 | 29.9711
18.056 | 14.8499 | 22.1739 |  | 19.1053 | 30.0273
18.302 | 14.6072 | 22.2646 |  | 18.9533 | 30.0795
18.544 | 14.3803 | 22.3444 |  | 18.7632 | 30.1224
18.802 | 14.1579 | 22.4153 |  | 18.5037 | 30.1556
19.055 | 13.9292 | 22.4814 |  | 18.1316 | 30.1814
19.307 | 13.6879 | 22.548 |  | 17.637 | 30.2054
19.559 | 13.4327 | 22.6183 |  | 16.9742 | 30.2313
19.811 | 13.164 | 22.6929 |  | 16.0717 | 30.2602
20.06 | 12.8798 | 22.7703 |  | 14.9392 | 30.2897
20.32 | 12.575 | 22.8493 |  | 13.6687 | 30.3174
20.578 | 12.2398 | 22.9302 |  | 12.3651 | 30.3413
20.833 | 11.8602 | 23.0141 |  | 11.1149 | 30.3603
21.084 | 11.415 | 23.1021 |  | 9.9721 | 30.3715
21.355 | 10.8812 | 23.1951 |  | 8.9629 | 30.3722
21.618 | 10.2688 | 23.312 |  | 8.1008 | 30.3908
21.876 | 9.639 | 23.4731 |  | 7.3458 | 30.4675
22.128 | 9.0613 | 23.6619 |  | 6.6415 | 30.5949
22.384 | 8.5731 | 23.8426 |  | 5.9852 | 30.7329
22.629 | 8.1796 | 23.9953 |  | 5.3884 | 30.8551
22.881 | 7.8696 | 24.1167 |  | 4.8374 | 30.9542
23.125 | 7.6258 | 24.2101 |  | 4.3125 | 31.0303
23.38 | 7.4289 | 24.28 |  | 3.8119 | 31.0853
23.626 | 7.2629 | 24.3322 |  | 3.3399 | 31.1235
23.852 | 7.1187 | 24.3747 |  | 2.8947 | 31.1532
24.085 | 6.9929 | 24.4114 |  | 2.4761 | 31.179
24.312 | 6.8838 | 24.4432 |  | 2.0934 | 31.2015
24.523 | 6.7917 | 24.4714 |  | 1.759 | 31.2223
24.715 | 6.7156 | 24.4952 |  | 1.4769 | 31.2402
24.912 | 6.65 | 24.5118 |  | 1.2432 | 31.2507
25.127 | 6.5872 | 24.5221 |  | 1.0558 | 31.2537
25.36 | 6.521 | 24.5303 |  | 0.9092 | 31.2536
25.578 | 6.4474 | 24.5384 |  | 0.7931 | 31.2523
25.8 | 6.3678 | 24.5488 |  | 0.6996 | 31.2531
26.028 | 6.2896 | 24.5648 |  | 0.6261 | 31.2611
26.249 | 6.2196 | 24.5842 |  | 0.571 | 31.2749
26.447 | 6.1608 | 24.6023 |  | 0.5289 | 31.2889
26.666 | 6.1121 | 24.6169 |  | 0.4955 | 31.2999
26.888 | 6.0715 | 24.6281 |  | 0.4697 | 31.308
27.109 | 6.0371 | 24.6372 |  | 0.4495 | 31.3143
27.331 | 6.0073 | 24.6441 |  | 0.432 | 31.3186
27.571 | 5.9802 | 24.6492 |  | 0.4175 | 31.3209
27.774 | 5.9541 | 24.6533 |  | 0.4081 | 31.3222
27.97 | 5.9281 | 24.6568 |  | 0.4004 | 31.3227
28.187 | 5.9013 | 24.6595 |  | 0.3908 | 31.3221
28.415 | 5.8729 | 24.6619 |  | 0.3811 | 31.321
28.651 | 5.8423 | 24.6651 |  | 0.3725 | 31.3204
28.898 | 5.81 | 24.6694 |  | 0.3655 | 31.3211
29.146 | 5.7773 | 24.6747 |  | 0.3606 | 31.323
29.387 | 5.7447 | 24.6805 |  | 0.3572 | 31.3256
29.62 | 5.7119 | 24.686 |  | 0.354 | 31.3277
29.859 | 5.6775 | 24.6914 |  | 0.3509 | 31.3296
30.077 | 5.6393 | 24.6964 |  | 0.3489 | 31.3302
30.298 | 5.5938 | 24.7 |  | 0.3468 | 31.3283
30.539 | 5.5391 | 24.7043 |  | 0.3439 | 31.3258
30.769 | 5.4773 | 24.712 |  | 0.3418 | 31.3268
31.005 | 5.413 | 24.7239 |  | 0.34 | 31.3326
31.245 | 5.3504 | 24.7383 |  | 0.3387 | 31.342
31.469 | 5.2917 | 24.7528 |  | 0.3377 | 31.3521
31.681 | 5.2379 | 24.7662 |  | 0.3349 | 31.3616
31.875 | 5.1899 | 24.7791 |  | 0.331 | 31.3711
32.067 | 5.1485 | 24.7906 |  | 0.3274 | 31.38
32.25 | 5.1139 | 24.8004 |  | 0.3246 | 31.3877
32.424 | 5.0858 | 24.8088 |  | 0.3221 | 31.3944
32.581 | 5.0637 | 24.8156 |  | 0.3197 | 31.4
32.716 | 5.0468 | 24.8208 |  | 0.3183 | 31.4042
32.837 | 5.034 | 24.8242 |  | 0.3181 | 31.4067
32.941 | 5.0237 | 24.8262 |  | 0.3182 | 31.4078
33.065 | 5.0066 | 24.8275 |  | 0.3165 | 31.4072
33.149 | 4.9974 | 24.8261 |  | 0.3155 | 31.4042
33.315 | 4.9853 | 24.8241 |  | 0.3155 | 31.4
33.518 | 4.9703 | 24.8232 |  | 0.3171 | 31.3968
33.728 | 4.9538 | 24.8242 |  | 0.3197 | 31.3959
33.919 | 4.9376 | 24.8265 |  | 0.3226 | 31.3966
34.118 | 4.9223 | 24.8291 |  | 0.3247 | 31.3979
34.322 | 4.9071 | 24.8311 |  | 0.3261 | 31.3984
34.502 | 4.8909 | 24.8322 |  | 0.328 | 31.3975
34.702 | 4.8733 | 24.8331 |  | 0.3304 | 31.3963
34.923 | 4.8553 | 24.835 |  | 0.3321 | 31.3964
35.147 | 4.8382 | 24.8381 |  | 0.3325 | 31.398
35.362 | 4.823 | 24.8412 |  | 0.3333 | 31.3998
35.585 | 4.8094 | 24.8439 |  | 0.3354 | 31.4015
35.815 | 4.7972 | 24.846 |  | 0.338 | 31.4025
36.051 | 4.7857 | 24.8477 |  | 0.3412 | 31.4031
36.287 | 4.7747 | 24.849 |  | 0.3443 | 31.4034
36.514 | 4.7641 | 24.8502 |  | 0.3472 | 31.4034
36.724 | 4.7537 | 24.8514 |  | 0.3513 | 31.4035
36.939 | 4.744 | 24.8527 |  | 0.3555 | 31.4039
37.147 | 4.7356 | 24.8542 |  | 0.3577 | 31.4047
37.343 | 4.7287 | 24.8557 |  | 0.3582 | 31.4057
37.567 | 4.7231 | 24.8568 |  | 0.3584 | 31.4064
37.79 | 4.7186 | 24.8575 |  | 0.3583 | 31.4066
38.005 | 4.7147 | 24.8579 |  | 0.3585 | 31.4066
38.199 | 4.7113 | 24.8581 |  | 0.36 | 31.4064
38.416 | 4.7081 | 24.8582 |  | 0.3629 | 31.4062
38.624 | 4.7053 | 24.8581 |  | 0.3656 | 31.4057
38.855 | 4.7025 | 24.8581 |  | 0.3665 | 31.4053
39.085 | 4.6997 | 24.8579 |  | 0.3667 | 31.4047
39.318 | 4.6969 | 24.8576 |  | 0.3672 | 31.404
39.556 | 4.6941 | 24.8573 |  | 0.3673 | 31.4032
39.81 | 4.6913 | 24.8571 |  | 0.3677 | 31.4026
40.065 | 4.6886 | 24.8572 |  | 0.3689 | 31.4023
40.325 | 4.6861 | 24.8572 |  | 0.3709 | 31.4021
40.576 | 4.6836 | 24.8573 |  | 0.3725 | 31.4018
40.827 | 4.6811 | 24.8572 |  | 0.3732 | 31.4013
41.095 | 4.6784 | 24.8569 |  | 0.3747 | 31.4006
41.355 | 4.6752 | 24.8567 |  | 0.3779 | 31.4
41.613 | 4.6717 | 24.8566 |  | 0.3826 | 31.3994
41.862 | 4.6682 | 24.8569 |  | 0.3869 | 31.3992
42.113 | 4.6651 | 24.8573 |  | 0.3882 | 31.3994
42.342 | 4.6626 | 24.8577 |  | 0.3871 | 31.3995
42.598 | 4.6604 | 24.8579 |  | 0.3864 | 31.3995
42.857 | 4.6583 | 24.8579 |  | 0.3864 | 31.3992
43.1 | 4.6561 | 24.8578 |  | 0.386 | 31.3988
43.368 | 4.6538 | 24.8576 |  | 0.385 | 31.3983
43.621 | 4.6514 | 24.8575 |  | 0.385 | 31.3978
43.87 | 4.6491 | 24.8574 |  | 0.3868 | 31.3974
44.128 | 4.647 | 24.8575 |  | 0.3898 | 31.3972
44.383 | 4.6452 | 24.8577 |  | 0.395 | 31.3972
44.644 | 4.6436 | 24.8576 |  | 0.3988 | 31.3969
44.904 | 4.6417 | 24.8572 |  | 0.396 | 31.3962
45.166 | 4.6391 | 24.8567 |  | 0.3907 | 31.3952
45.426 | 4.6356 | 24.8561 |  | 0.3874 | 31.394
45.681 | 4.6314 | 24.8562 |  | 0.3855 | 31.3935
45.926 | 4.6274 | 24.8566 |  | 0.3846 | 31.3936
46.15 | 4.6239 | 24.8573 |  | 0.3849 | 31.394
46.385 | 4.6211 | 24.8581 |  | 0.3866 | 31.3946
46.599 | 4.6191 | 24.8586 |  | 0.3898 | 31.395
46.834 | 4.6177 | 24.8589 |  | 0.3958 | 31.3953
47.068 | 4.6166 | 24.8591 |  | 0.4008 | 31.3954
47.294 | 4.6158 | 24.8591 |  | 0.3989 | 31.3953
47.481 | 4.6151 | 24.8591 |  | 0.3942 | 31.3951
47.696 | 4.6144 | 24.859 |  | 0.3914 | 31.3948
47.91 | 4.6136 | 24.8589 |  | 0.3901 | 31.3946
48.126 | 4.6129 | 24.8588 |  | 0.3906 | 31.3944
48.35 | 4.6122 | 24.8587 |  | 0.3918 | 31.3943
48.569 | 4.6114 | 24.8584 |  | 0.393 | 31.3938
48.767 | 4.6102 | 24.858 |  | 0.394 | 31.393
48.972 | 4.6081 | 24.8575 |  | 0.3944 | 31.3922
49.16 | 4.6052 | 24.857 |  | 0.394 | 31.3912
49.368 | 4.6013 | 24.8568 |  | 0.3924 | 31.3904
49.575 | 4.5969 | 24.8569 |  | 0.3899 | 31.39
49.787 | 4.5922 | 24.8574 |  | 0.3881 | 31.39
49.976 | 4.5876 | 24.858 |  | 0.3875 | 31.3901
50.163 | 4.583 | 24.8585 |  | 0.3877 | 31.3902
50.378 | 4.5785 | 24.859 |  | 0.3884 | 31.3903
50.571 | 4.5741 | 24.8596 |  | 0.3888 | 31.3904
50.757 | 4.5698 | 24.86 |  | 0.3887 | 31.3904
50.957 | 4.5655 | 24.8605 |  | 0.3894 | 31.3904
51.119 | 4.5613 | 24.8611 |  | 0.3909 | 31.3907
51.305 | 4.5577 | 24.8621 |  | 0.3931 | 31.3914
51.464 | 4.5791 | 24.8605 | 2.4823 | 0.4846 | 31.3922

## F3
DEPTH | TEMP | DENSITY | OXY | FLUORESCENCE | SALINITY
0.477 | 16.7654 | 21.6262 | 6.7114 | 13.8953 | 29.8588
0.703 | 16.7656 | 21.6261 | 6.7117 | 13.8469 | 29.8587
0.912 | 16.7659 | 21.6259 | 6.7124 | 13.8459 | 29.8585
1.133 | 16.7661 | 21.6259 | 6.7112 | 13.8947 | 29.8586
1.365 | 16.7663 | 21.6259 | 6.7121 | 13.9622 | 29.8586
1.579 | 16.7665 | 21.6259 | 6.7126 | 14.0356 | 29.8586
1.808 | 16.7667 | 21.6258 | 6.7115 | 14.1103 | 29.8585
2.04 | 16.7668 | 21.6257 | 6.7103 | 14.1762 | 29.8584
2.28 | 16.7668 | 21.6254 | 6.7117 | 14.2343 | 29.8581
2.524 | 16.7666 | 21.6252 | 6.71 | 14.2829 | 29.8577
2.783 | 16.766 | 21.625 | 6.7034 | 14.3248 | 29.8573
3.042 | 16.7649 | 21.625 | 6.6943 | 14.3602 | 29.8569
3.286 | 16.7632 | 21.6251 | 6.6826 | 14.3749 | 29.8565
3.526 | 16.7606 | 21.6253 | 6.6701 | 14.3607 | 29.856
3.754 | 16.7569 | 21.6257 | 6.6556 | 14.3096 | 29.8555
3.979 | 16.7525 | 21.6266 | 6.6414 | 14.239 | 29.8553
4.221 | 16.7477 | 21.6279 | 6.6261 | 14.2173 | 29.8556
4.48 | 16.7423 | 21.6295 | 6.6119 | 14.3287 | 29.8561
4.735 | 16.7362 | 21.6312 | 6.597 | 14.644 | 29.8565
5.004 | 16.7286 | 21.633 | 6.5845 | 15.2008 | 29.8566
5.261 | 16.7184 | 21.6354 | 6.5746 | 15.9933 | 29.8566
5.528 | 16.7049 | 21.6385 | 6.5661 | 16.9875 | 29.8567
5.791 | 16.6884 | 21.6428 | 6.5579 | 18.1141 | 29.8575
6.046 | 16.6707 | 21.6486 | 6.5508 | 19.2692 | 29.8598
6.301 | 16.654 | 21.6551 | 6.5454 | 20.3304 | 29.8633
6.555 | 16.639 | 21.661 | 6.539 | 21.1922 | 29.8666
6.814 | 16.6254 | 21.6663 | 6.5344 | 21.8377 | 29.8695
7.075 | 16.6132 | 21.6712 | 6.5241 | 22.3094 | 29.8722
7.343 | 16.6028 | 21.6754 | 6.5179 | 22.6317 | 29.8746
7.602 | 16.5943 | 21.6788 | 6.5085 | 22.8245 | 29.8766
7.867 | 16.5873 | 21.6815 | 6.4971 | 22.9125 | 29.8781
8.124 | 16.5816 | 21.6837 | 6.4872 | 22.9152 | 29.8792
8.348 | 16.5766 | 21.6856 | 6.4737 | 22.8636 | 29.8803
8.563 | 16.5722 | 21.6873 | 6.4617 | 22.7758 | 29.8812
8.787 | 16.5676 | 21.6889 | 6.4508 | 22.6272 | 29.882
9.023 | 16.5625 | 21.6904 | 6.4385 | 22.3878 | 29.8824
9.259 | 16.5565 | 21.6923 | 6.429 | 22.0939 | 29.883
9.495 | 16.5498 | 21.6946 | 6.4196 | 21.8306 | 29.884
9.711 | 16.5426 | 21.6973 | 6.4116 | 21.6246 | 29.8855
9.933 | 16.5349 | 21.7003 | 6.4055 | 21.4355 | 29.8872
10.153 | 16.5262 | 21.7036 | 6.4025 | 21.2443 | 29.8889
10.374 | 16.5166 | 21.707 | 6.4034 | 21.0695 | 29.8905
10.619 | 16.5068 | 21.7109 | 6.4127 | 20.9022 | 29.8926
10.884 | 16.4975 | 21.7148 | 6.4333 | 20.7217 | 29.895
11.159 | 16.4891 | 21.7182 | 6.4548 | 20.5217 | 29.897
11.431 | 16.4814 | 21.7212 | 6.4538 | 20.2814 | 29.8987
11.713 | 16.4744 | 21.7239 | 6.4409 | 20.01 | 29.9001
11.977 | 16.4679 | 21.7263 | 6.412 | 19.7367 | 29.9013
12.218 | 16.4614 | 21.7283 | 6.3587 | 19.4585 | 29.902
12.432 | 16.4539 | 21.7302 | 6.2878 | 19.1653 | 29.9023
12.637 | 16.4443 | 21.7323 | 6.2128 | 18.8628 | 29.9022
12.867 | 16.4309 | 21.7348 | 6.1339 | 18.5707 | 29.9016
13.102 | 16.4104 | 21.7384 | 6.0622 | 18.2915 | 29.9003
13.341 | 16.3778 | 21.7438 | 5.9971 | 18.0215 | 29.8978
13.593 | 16.3249 | 21.7523 | 5.9385 | 17.8009 | 29.8934
13.844 | 16.2399 | 21.7663 | 5.8827 | 17.6665 | 29.8871
14.106 | 16.1108 | 21.7899 | 5.8304 | 17.5816 | 29.8805
14.379 | 15.9313 | 21.829 | 5.7852 | 17.4961 | 29.8801
14.632 | 15.712 | 21.8893 | 5.7501 | 17.4126 | 29.8963
14.882 | 15.4776 | 21.9682 | 5.7244 | 17.3201 | 29.9331
15.137 | 15.2494 | 22.0542 | 5.7052 | 17.203 | 29.9814
15.385 | 15.0417 | 22.1379 | 5.6724 | 17.06 | 30.0329
15.641 | 14.8669 | 22.2154 | 5.6421 | 16.8458 | 30.0859
15.894 | 14.7301 | 22.281 | 5.6194 | 16.5016 | 30.134
16.145 | 14.6256 | 22.3314 | 5.5876 | 15.9552 | 30.1712
16.397 | 14.5428 | 22.3688 | 5.5475 | 15.1415 | 30.1975
16.653 | 14.471 | 22.3975 | 5.5159 | 14.088 | 30.2156
16.914 | 14.4031 | 22.4217 | 5.4927 | 12.851 | 30.2289
17.172 | 14.3364 | 22.4441 | 5.4725 | 11.4845 | 30.2401
17.432 | 14.269 | 22.4653 | 5.447 | 10.0895 | 30.2497
17.691 | 14.1962 | 22.4851 | 5.4302 | 8.7708 | 30.2562
17.941 | 14.1102 | 22.5045 | 5.4238 | 7.6014 | 30.2587
18.166 | 14.0007 | 22.5253 | 5.417 | 6.6017 | 30.2571
18.392 | 13.8616 | 22.5518 | 5.4087 | 5.7521 | 30.2552
18.607 | 13.7006 | 22.5903 | 5.4044 | 5.0308 | 30.2635
18.825 | 13.5347 | 22.6407 | 5.398 | 4.4133 | 30.2862
19.05 | 13.3718 | 22.6921 | 5.3904 | 3.8873 | 30.3115
19.282 | 13.2096 | 22.739 | 5.3725 | 3.4544 | 30.3312
19.524 | 13.0509 | 22.7872 | 5.3588 | 3.1134 | 30.354
19.759 | 12.9001 | 22.8359 | 5.351 | 2.8475 | 30.3795
19.973 | 12.7503 | 22.8784 | 5.3385 | 2.6205 | 30.3976
20.174 | 12.5881 | 22.9153 | 5.3232 | 2.3999 | 30.4058
20.341 | 12.4069 | 22.9546 | 5.3146 | 2.1825 | 30.4127
20.479 | 12.2057 | 23.0004 | 5.3012 | 1.983 | 30.4238
20.613 | 11.9769 | 23.0487 | 5.2683 | 1.8081 | 30.4321
20.772 | 11.7105 | 23.1016 | 5.2354 | 1.6548 | 30.4383
20.948 | 11.406 | 23.1655 | 5.194 | 1.5258 | 30.451
21.15 | 11.0713 | 23.2413 | 5.1468 | 1.4264 | 30.4735
21.38 | 10.7121 | 23.3242 | 5.0955 | 1.3538 | 30.5013
21.611 | 10.3308 | 23.412 | 5.0459 | 1.2996 | 30.5322
21.838 | 9.9332 | 23.5069 | 4.9975 | 1.2565 | 30.5709
22.058 | 9.5276 | 23.6068 | 4.9548 | 1.2192 | 30.6164
22.274 | 9.1206 | 23.7075 | 4.9106 | 1.1816 | 30.6647
22.499 | 8.716 | 23.8065 | 4.8813 | 1.1364 | 30.7136
22.741 | 8.3166 | 23.904 | 4.8503 | 1.0812 | 30.7637
22.99 | 7.9259 | 24.0009 | 4.8231 | 1.0164 | 30.8166
23.258 | 7.5511 | 24.0979 | 4.7951 | 0.9408 | 30.8745
23.53 | 7.2071 | 24.1963 | 4.7692 | 0.857 | 30.9412
23.803 | 6.9109 | 24.2932 | 4.7436 | 0.771 | 31.0153
24.059 | 6.6725 | 24.3815 | 4.7177 | 0.6897 | 31.0889
24.301 | 6.4903 | 24.4544 | 4.6943 | 0.6166 | 31.1525
24.538 | 6.3551 | 24.5091 | 4.6745 | 0.5506 | 31.2007
24.775 | 6.2548 | 24.5483 | 4.6566 | 0.493 | 31.2349
25.013 | 6.1788 | 24.5758 | 4.6369 | 0.4449 | 31.258
25.28 | 6.1186 | 24.5948 | 4.6195 | 0.4039 | 31.273
25.552 | 6.0675 | 24.6081 | 4.6049 | 0.3677 | 31.2821
25.832 | 6.0211 | 24.6178 | 4.5908 | 0.3365 | 31.2873
26.091 | 5.9778 | 24.6265 | 4.5743 | 0.3102 | 31.2918
26.344 | 5.9386 | 24.6359 | 4.5613 | 0.2892 | 31.2979
26.582 | 5.9052 | 24.645 | 4.5445 | 0.2734 | 31.3043
26.816 | 5.8778 | 24.6528 | 4.5266 | 0.2621 | 31.3102
27.046 | 5.8557 | 24.6589 | 4.5098 | 0.2558 | 31.3147
27.284 | 5.8375 | 24.663 | 4.4887 | 0.2546 | 31.3171
27.521 | 5.8213 | 24.6655 | 4.4706 | 0.2586 | 31.3179
27.781 | 5.806 | 24.6673 | 4.4535 | 0.2687 | 31.3179
28.049 | 5.7909 | 24.669 | 4.4336 | 0.281 | 31.3179
28.317 | 5.7752 | 24.6708 | 4.417 | 0.2874 | 31.3178
28.563 | 5.7581 | 24.6722 | 4.4008 | 0.2841 | 31.317
28.792 | 5.7397 | 24.6739 | 4.3911 | 0.2736 | 31.3164
29.021 | 5.7208 | 24.6766 | 4.3707 | 0.2605 | 31.3171
29.256 | 5.702 | 24.6796 | 4.3485 | 0.2475 | 31.3182
29.486 | 5.6829 | 24.6821 | 4.3261 | 0.2372 | 31.3185
29.719 | 5.663 | 24.6845 | 4.2967 | 0.2312 | 31.3186
29.964 | 5.6426 | 24.6874 | 4.2665 | 0.2293 | 31.3195
30.223 | 5.6221 | 24.6909 | 4.2351 | 0.2309 | 31.3208
30.476 | 5.6009 | 24.6942 | 4.1993 | 0.2333 | 31.3219
30.696 | 5.5777 | 24.6969 | 4.169 | 0.2337 | 31.322
30.899 | 5.551 | 24.6992 | 4.1334 | 0.232 | 31.3211
31.135 | 5.5203 | 24.7023 | 4.0977 | 0.2304 | 31.3206
31.364 | 5.4852 | 24.7062 | 4.0637 | 0.2295 | 31.3205
31.607 | 5.4438 | 24.7102 | 4.0324 | 0.2281 | 31.3197
31.842 | 5.3933 | 24.7134 | 4.0015 | 0.2262 | 31.3165
32.084 | 5.3339 | 24.7186 | 3.9712 | 0.2248 | 31.3147
32.326 | 5.2721 | 24.7296 | 3.9412 | 0.2243 | 31.32
32.575 | 5.2147 | 24.7447 | 3.911 | 0.2255 | 31.3312
32.824 | 5.1654 | 24.7599 | 3.8813 | 0.2286 | 31.3436
33.078 | 5.1251 | 24.7736 | 3.8468 | 0.231 | 31.3552
33.333 | 5.0933 | 24.7846 | 3.8121 | 0.2312 | 31.3648
33.57 | 5.0684 | 24.7929 | 3.7778 | 0.2307 | 31.3719
33.827 | 5.0487 | 24.799 | 3.7429 | 0.2313 | 31.3769
34.055 | 5.0328 | 24.8034 | 3.7101 | 0.2332 | 31.3803
34.293 | 5.019 | 24.8062 | 3.6782 | 0.2367 | 31.382
34.539 | 5.0054 | 24.8076 | 3.6475 | 0.24 | 31.3819
34.79 | 4.9895 | 24.8078 | 3.6216 | 0.2403 | 31.38
35.046 | 4.9694 | 24.8076 | 3.5938 | 0.2401 | 31.3771
35.304 | 4.9456 | 24.8087 | 3.5698 | 0.2413 | 31.3752
35.563 | 4.9211 | 24.8128 | 3.5478 | 0.2425 | 31.3771
35.827 | 4.8996 | 24.8188 | 3.5266 | 0.2437 | 31.3818
36.073 | 4.883 | 24.8248 | 3.5092 | 0.246 | 31.3871
36.303 | 4.8717 | 24.83 | 3.4921 | 0.2504 | 31.3922
36.462 | 4.8653 | 24.8341 | 3.4796 | 0.257 | 31.3965
36.522 | 4.8939 | 24.8269 | 3.4123 | 0.3383 | 31.3912

## G2
DEPTH | TEMP | DENSITY | OXY | FLUORESCENCE | SALINITY
0.426 | 16.6333 | 21.6234 | 6.489 | 11.4741 | 29.8161
0.657 | 16.6338 | 21.6231 | 6.4914 | 11.4183 | 29.8159
0.883 | 16.6341 | 21.623 | 6.4904 | 11.4013 | 29.8158
1.121 | 16.6343 | 21.6228 | 6.4895 | 11.438 | 29.8156
1.358 | 16.6343 | 21.6228 | 6.4912 | 11.5069 | 29.8156
1.581 | 16.6341 | 21.6228 | 6.4917 | 11.6036 | 29.8155
1.794 | 16.6336 | 21.6229 | 6.4909 | 11.7396 | 29.8155
1.997 | 16.6328 | 21.6233 | 6.4906 | 11.905 | 29.8157
2.182 | 16.632 | 21.6236 | 6.4854 | 12.0503 | 29.8159
2.327 | 16.6312 | 21.624 | 6.4799 | 12.1431 | 29.8162
2.438 | 16.6304 | 21.6244 | 6.4735 | 12.2135 | 29.8165
2.519 | 16.6297 | 21.6247 | 6.4646 | 12.2994 | 29.8167
2.618 | 16.6288 | 21.6251 | 6.4562 | 12.3966 | 29.817
2.782 | 16.6277 | 21.6257 | 6.4478 | 12.4717 | 29.8174
2.984 | 16.6261 | 21.6266 | 6.4413 | 12.5087 | 29.8181
3.216 | 16.6238 | 21.6279 | 6.4342 | 12.5103 | 29.8191
3.474 | 16.6208 | 21.6296 | 6.4287 | 12.4738 | 29.8204
3.734 | 16.6165 | 21.6321 | 6.4247 | 12.4047 | 29.8223
4.006 | 16.6108 | 21.6355 | 6.4215 | 12.3264 | 29.8251
4.288 | 16.6043 | 21.6396 | 6.4218 | 12.2627 | 29.8285
4.567 | 16.5979 | 21.6439 | 6.4199 | 12.2243 | 29.8323
4.852 | 16.5925 | 21.6479 | 6.4176 | 12.2381 | 29.8359
5.136 | 16.5883 | 21.6512 | 6.4157 | 12.37 | 29.8389
5.415 | 16.5852 | 21.6537 | 6.4122 | 12.636 | 29.8413
5.711 | 16.5833 | 21.6556 | 6.4095 | 12.983 | 29.8432
5.973 | 16.5824 | 21.6573 | 6.4068 | 13.3753 | 29.8452
6.227 | 16.5824 | 21.6586 | 6.4032 | 13.7908 | 29.8468
6.498 | 16.5826 | 21.6593 | 6.4007 | 14.2048 | 29.8478
6.696 | 16.5826 | 21.6593 | 6.4007 | 14.5892 | 29.8478
6.818 | 16.5822 | 21.6591 | 6.408 | 14.9025 | 29.8474
6.956 | 16.5815 | 21.659 | 6.4158 | 15.1234 | 29.8471
7.159 | 16.5808 | 21.659 | 6.4254 | 15.2717 | 29.8469
7.406 | 16.5798 | 21.659 | 6.4314 | 15.3589 | 29.8465
7.641 | 16.5785 | 21.6589 | 6.4255 | 15.3918 | 29.846
7.883 | 16.577 | 21.6591 | 6.407 | 15.4115 | 29.8458
8.14 | 16.5754 | 21.6598 | 6.3795 | 15.4388 | 29.8463
8.385 | 16.5738 | 21.6608 | 6.3411 | 15.4603 | 29.8471
8.646 | 16.5717 | 21.6622 | 6.3024 | 15.4601 | 29.8483
8.912 | 16.5684 | 21.6639 | 6.2608 | 15.4243 | 29.8495
9.178 | 16.5627 | 21.666 | 6.2158 | 15.3654 | 29.8505
9.445 | 16.5525 | 21.669 | 6.1724 | 15.3216 | 29.8515
9.71 | 16.5349 | 21.6744 | 6.1291 | 15.322 | 29.8533
9.986 | 16.5053 | 21.6835 | 6.0774 | 15.3378 | 29.8565
10.266 | 16.4582 | 21.6982 | 6.0311 | 15.3074 | 29.8619
10.54 | 16.3908 | 21.7208 | 5.983 | 15.2273 | 29.8717
10.812 | 16.3053 | 21.7518 | 5.9315 | 15.1434 | 29.8873
11.075 | 16.2093 | 21.7897 | 5.8842 | 15.082 | 29.9089
11.335 | 16.1122 | 21.8309 | 5.8414 | 15.042 | 29.9345
11.58 | 16.0185 | 21.8709 | 5.8047 | 15.0118 | 29.9597
11.848 | 15.927 | 21.9073 | 5.774 | 14.9674 | 29.9809
12.111 | 15.8336 | 21.9407 | 5.7463 | 14.8937 | 29.9978
12.377 | 15.7341 | 21.9727 | 5.7187 | 14.7741 | 30.0112
12.643 | 15.6266 | 22.0056 | 5.6907 | 14.5791 | 30.0236
12.908 | 15.5128 | 22.0416 | 5.666 | 14.2739 | 30.0385
13.178 | 15.3981 | 22.0814 | 5.636 | 13.8473 | 30.0582
13.436 | 15.2913 | 22.1231 | 5.6153 | 13.334 | 30.0827
13.679 | 15.1996 | 22.1624 | 5.6 | 12.7314 | 30.1083
13.932 | 15.1242 | 22.1951 | 5.5793 | 12.013 | 30.1301
14.183 | 15.0608 | 22.2208 | 5.5459 | 11.2154 | 30.1461
14.443 | 15.003 | 22.2411 | 5.5191 | 10.3993 | 30.1566
14.712 | 14.9445 | 22.2586 | 5.4914 | 9.5968 | 30.1632
14.98 | 14.8804 | 22.2757 | 5.4654 | 8.8206 | 30.1679
15.261 | 14.8073 | 22.2944 | 5.4454 | 8.0645 | 30.1724
15.538 | 14.7237 | 22.3164 | 5.4308 | 7.295 | 30.1783
15.816 | 14.6324 | 22.3422 | 5.4157 | 6.5136 | 30.1871
16.089 | 14.5378 | 22.3711 | 5.4054 | 5.7791 | 30.1992
16.357 | 14.4416 | 22.4007 | 5.3943 | 5.1415 | 30.2119
16.622 | 14.3424 | 22.4298 | 5.3778 | 4.6155 | 30.2232
16.888 | 14.237 | 22.4591 | 5.3633 | 4.19 | 30.2333
17.131 | 14.1221 | 22.4893 | 5.3607 | 3.84 | 30.2422
17.384 | 14.0001 | 22.523 | 5.3552 | 3.5443 | 30.2539
17.628 | 13.8812 | 22.5618 | 5.3545 | 3.2821 | 30.2733
17.86 | 13.7736 | 22.601 | 5.3437 | 3.0354 | 30.2962
18.108 | 13.6756 | 22.6351 | 5.3456 | 2.804 | 30.3151
18.348 | 13.5789 | 22.6643 | 5.3496 | 2.588 | 30.3281
18.589 | 13.4739 | 22.6915 | 5.3462 | 2.3837 | 30.3365
18.829 | 13.3524 | 22.7196 | 5.329 | 2.2016 | 30.3421
19.07 | 13.2094 | 22.751 | 5.3114 | 2.0497 | 30.3468
19.306 | 13.0434 | 22.7883 | 5.296 | 1.9229 | 30.3535
19.54 | 12.8553 | 22.833 | 5.2869 | 1.8145 | 30.3648
19.787 | 12.6485 | 22.8854 | 5.2774 | 1.7205 | 30.3818
20.021 | 12.4263 | 22.9435 | 5.2644 | 1.6371 | 30.4031
20.257 | 12.1865 | 23.0034 | 5.2526 | 1.5608 | 30.4231
20.497 | 11.9219 | 23.0639 | 5.2335 | 1.4901 | 30.4388
20.726 | 11.6276 | 23.1288 | 5.2194 | 1.42 | 30.4543
20.968 | 11.3067 | 23.202 | 5.2049 | 1.346 | 30.4756
21.207 | 10.9654 | 23.2829 | 5.1831 | 1.2673 | 30.5035
21.43 | 10.6042 | 23.3655 | 5.1552 | 1.1846 | 30.5309
21.642 | 10.2265 | 23.4513 | 5.1263 | 1.0979 | 30.5606
21.845 | 9.8515 | 23.5488 | 5.1013 | 1.0111 | 30.6078
22.072 | 9.5021 | 23.6528 | 5.0806 | 0.9279 | 30.6702
22.284 | 9.1872 | 23.7498 | 5.061 | 0.849 | 30.7319
22.52 | 8.9034 | 23.8346 | 5.0423 | 0.7752 | 30.7852
22.757 | 8.6447 | 23.9092 | 5.0205 | 0.7077 | 30.8313
23.003 | 8.408 | 23.977 | 5.0022 | 0.6484 | 30.8738
23.24 | 8.1919 | 24.0387 | 4.9838 | 0.5951 | 30.9127
23.476 | 7.9948 | 24.0947 | 4.9649 | 0.5449 | 30.9485
23.723 | 7.8141 | 24.1449 | 4.9462 | 0.4984 | 30.9803
23.965 | 7.6449 | 24.1888 | 4.9297 | 0.4563 | 31.0065
24.226 | 7.4847 | 24.2286 | 4.916 | 0.42 | 31.0294
24.478 | 7.3362 | 24.2681 | 4.9023 | 0.3916 | 31.0544
24.731 | 7.2041 | 24.307 | 4.8822 | 0.3712 | 31.0815
24.989 | 7.0887 | 24.3418 | 4.8698 | 0.3581 | 31.1063
25.25 | 6.9864 | 24.3706 | 4.8555 | 0.3516 | 31.1261
25.523 | 6.8929 | 24.3951 | 4.8415 | 0.3472 | 31.1418
25.788 | 6.8058 | 24.4171 | 4.8272 | 0.34 | 31.1556
26.051 | 6.7248 | 24.4378 | 4.8116 | 0.33 | 31.1688
26.308 | 6.6504 | 24.4573 | 4.7939 | 0.3175 | 31.1816
26.567 | 6.5826 | 24.4754 | 4.7755 | 0.3012 | 31.1937
26.824 | 6.5206 | 24.4916 | 4.7595 | 0.2844 | 31.2045
27.07 | 6.4631 | 24.506 | 4.7417 | 0.2696 | 31.2137
27.318 | 6.4089 | 24.5186 | 4.7274 | 0.2565 | 31.2212
27.566 | 6.3563 | 24.5299 | 4.7109 | 0.2472 | 31.2272
27.798 | 6.3042 | 24.5404 | 4.6948 | 0.242 | 31.2324
28.017 | 6.2519 | 24.5507 | 4.6816 | 0.2387 | 31.2374
28.252 | 6.1992 | 24.5612 | 4.6684 | 0.2363 | 31.2426
28.498 | 6.1466 | 24.5718 | 4.6553 | 0.2347 | 31.2481
28.736 | 6.0946 | 24.5827 | 4.6357 | 0.2348 | 31.2539
28.982 | 6.0441 | 24.5938 | 4.6176 | 0.238 | 31.2603
29.227 | 5.9961 | 24.605 | 4.5977 | 0.246 | 31.2673
29.473 | 5.9509 | 24.6157 | 4.5766 | 0.2557 | 31.2741
29.724 | 5.9083 | 24.6255 | 4.5519 | 0.2646 | 31.2801
29.97 | 5.8679 | 24.6346 | 4.5342 | 0.2801 | 31.2857
30.215 | 5.829 | 24.6432 | 4.513 | 0.294 | 31.2907
30.458 | 5.7909 | 24.6509 | 4.4909 | 0.2862 | 31.2949
30.704 | 5.7528 | 24.6583 | 4.4709 | 0.264 | 31.2986
30.95 | 5.7144 | 24.6653 | 4.4524 | 0.2444 | 31.3018
31.194 | 5.6746 | 24.672 | 4.4316 | 0.2304 | 31.3046
31.428 | 5.6323 | 24.6788 | 4.4104 | 0.221 | 31.307
31.65 | 5.5881 | 24.6863 | 4.3985 | 0.2144 | 31.3101
31.875 | 5.5446 | 24.6955 | 4.3756 | 0.211 | 31.3154
32.094 | 5.5053 | 24.7061 | 4.3546 | 0.2099 | 31.3233
32.308 | 5.4719 | 24.7164 | 4.3391 | 0.2079 | 31.3315
32.534 | 5.4438 | 24.7247 | 4.3181 | 0.2053 | 31.3381
32.741 | 5.4195 | 24.7311 | 4.2989 | 0.2024 | 31.3427
32.941 | 5.3975 | 24.7361 | 4.2832 | 0.199 | 31.3459
33.148 | 5.3769 | 24.7401 | 4.2619 | 0.1949 | 31.348
33.354 | 5.3569 | 24.7439 | 4.2446 | 0.1907 | 31.3499
33.566 | 5.3373 | 24.7473 | 4.2285 | 0.188 | 31.3516
33.769 | 5.3179 | 24.7506 | 4.2111 | 0.1873 | 31.353
34 | 5.2989 | 24.7539 | 4.1948 | 0.1873 | 31.3545
34.226 | 5.2809 | 24.7575 | 4.1785 | 0.1874 | 31.3565
34.452 | 5.264 | 24.7612 | 4.1619 | 0.1871 | 31.3588
34.682 | 5.2479 | 24.7642 | 4.146 | 0.1852 | 31.3604
34.91 | 5.232 | 24.7669 | 4.1302 | 0.1821 | 31.3616
35.144 | 5.2165 | 24.7695 | 4.1135 | 0.1794 | 31.3627
35.374 | 5.2018 | 24.7724 | 4.1007 | 0.1775 | 31.3643
35.6 | 5.188 | 24.7751 | 4.0865 | 0.176 | 31.3659
35.837 | 5.1748 | 24.7773 | 4.0711 | 0.1758 | 31.3668
36.074 | 5.1614 | 24.7791 | 4.057 | 0.1769 | 31.3672
36.332 | 5.1469 | 24.7807 | 4.0403 | 0.1786 | 31.3672
36.585 | 5.1305 | 24.7821 | 4.0226 | 0.1814 | 31.3668
36.849 | 5.1116 | 24.7837 | 4.0073 | 0.1841 | 31.3662
37.105 | 5.0906 | 24.7863 | 3.9903 | 0.1846 | 31.3666
37.359 | 5.0692 | 24.7899 | 3.9743 | 0.1832 | 31.3682
37.61 | 5.0486 | 24.7944 | 3.9574 | 0.1817 | 31.3711
37.832 | 5.0296 | 24.7988 | 3.9407 | 0.1807 | 31.3741
38.051 | 5.0118 | 24.8023 | 3.9234 | 0.1806 | 31.3761
38.253 | 4.9945 | 24.8052 | 3.909 | 0.1814 | 31.3774
38.485 | 4.9776 | 24.8079 | 3.8895 | 0.1833 | 31.3785
38.719 | 4.9613 | 24.8109 | 3.8658 | 0.1864 | 31.38
38.965 | 4.946 | 24.8137 | 3.8386 | 0.1889 | 31.3816
39.215 | 4.9315 | 24.8166 | 3.81 | 0.1884 | 31.3833
39.467 | 4.9178 | 24.8191 | 3.7796 | 0.1861 | 31.3846
39.709 | 4.9044 | 24.8213 | 3.7492 | 0.185 | 31.3855
39.959 | 4.891 | 24.823 | 3.7257 | 0.1853 | 31.3859
40.204 | 4.8772 | 24.8248 | 3.6977 | 0.186 | 31.3863
40.445 | 4.863 | 24.8264 | 3.6769 | 0.1871 | 31.3865
40.688 | 4.8486 | 24.8279 | 3.6599 | 0.1884 | 31.3864
40.911 | 4.8341 | 24.8296 | 3.6455 | 0.1891 | 31.3866
41.148 | 4.8203 | 24.8314 | 3.629 | 0.1891 | 31.3871
41.39 | 4.8074 | 24.8337 | 3.6137 | 0.1893 | 31.3883
41.642 | 4.7959 | 24.8359 | 3.5998 | 0.1896 | 31.3896
41.888 | 4.7855 | 24.8382 | 3.5868 | 0.1898 | 31.3911
42.12 | 4.7763 | 24.8404 | 3.5741 | 0.1906 | 31.3926
42.346 | 4.7679 | 24.8423 | 3.5575 | 0.1925 | 31.3939
42.565 | 4.76 | 24.8438 | 3.5396 | 0.1955 | 31.3948
42.767 | 4.7525 | 24.8449 | 3.5242 | 0.1997 | 31.3951
42.998 | 4.7454 | 24.8459 | 3.5049 | 0.205 | 31.3955
43.203 | 4.7389 | 24.8471 | 3.4828 | 0.2112 | 31.3961
43.426 | 4.7333 | 24.848 | 3.4621 | 0.2179 | 31.3966
43.66 | 4.7281 | 24.8486 | 3.446 | 0.2253 | 31.3966
43.906 | 4.7228 | 24.8489 | 3.4297 | 0.2299 | 31.3963
44.158 | 4.7172 | 24.849 | 3.4122 | 0.2289 | 31.3956
44.401 | 4.711 | 24.8489 | 3.3957 | 0.2247 | 31.3948
44.654 | 4.7038 | 24.8488 | 3.3735 | 0.2199 | 31.3937
44.894 | 4.6956 | 24.8489 | 3.3537 | 0.2155 | 31.3928
45.11 | 4.6869 | 24.8495 | 3.3257 | 0.2125 | 31.3924
45.343 | 4.6784 | 24.8506 | 3.2984 | 0.2107 | 31.3926
45.565 | 4.6706 | 24.8521 | 3.269 | 0.2092 | 31.3935
45.772 | 4.6637 | 24.8537 | 3.2419 | 0.2081 | 31.3946
45.988 | 4.6574 | 24.8548 | 3.2104 | 0.2088 | 31.3952
46.212 | 4.6513 | 24.8555 | 3.1829 | 0.2111 | 31.3953
46.453 | 4.6453 | 24.8559 | 3.154 | 0.2142 | 31.395
46.701 | 4.6392 | 24.8564 | 3.1276 | 0.2167 | 31.3949
46.948 | 4.6331 | 24.8568 | 3.1012 | 0.2181 | 31.3945
47.193 | 4.6271 | 24.8571 | 3.076 | 0.2187 | 31.3941
47.431 | 4.6213 | 24.8577 | 3.0507 | 0.2192 | 31.3941
47.658 | 4.6159 | 24.8585 | 3.0239 | 0.2196 | 31.3944
47.881 | 4.6112 | 24.8592 | 2.9972 | 0.2193 | 31.3947
48.106 | 4.6069 | 24.8598 | 2.9751 | 0.2192 | 31.3949
48.334 | 4.6028 | 24.86 | 2.9519 | 0.2204 | 31.3947
48.572 | 4.5984 | 24.8602 | 2.9329 | 0.2224 | 31.3943
48.802 | 4.5938 | 24.8602 | 2.9127 | 0.2248 | 31.3938
49.027 | 4.5889 | 24.8606 | 2.8933 | 0.228 | 31.3936
49.257 | 4.584 | 24.861 | 2.8768 | 0.2313 | 31.3934
49.465 | 4.5789 | 24.8613 | 2.862 | 0.2344 | 31.3932
49.687 | 4.5735 | 24.8615 | 2.8433 | 0.2376 | 31.3928
49.898 | 4.5677 | 24.8619 | 2.826 | 0.2407 | 31.3925
50.104 | 4.5619 | 24.8625 | 2.812 | 0.2444 | 31.3925
50.314 | 4.5565 | 24.8633 | 2.7956 | 0.2489 | 31.3928
50.551 | 4.5517 | 24.8642 | 2.7831 | 0.2523 | 31.3934
50.768 | 4.5476 | 24.8651 | 2.765 | 0.2539 | 31.3939
50.979 | 4.5443 | 24.8658 | 2.7492 | 0.2551 | 31.3945
51.181 | 4.5416 | 24.8665 | 2.7338 | 0.2565 | 31.3949
51.396 | 4.5394 | 24.8668 | 2.7181 | 0.258 | 31.395
51.617 | 4.5373 | 24.8669 | 2.7017 | 0.2597 | 31.3949
51.844 | 4.5353 | 24.8668 | 2.6911 | 0.262 | 31.3945
52.072 | 4.5331 | 24.8668 | 2.6785 | 0.2643 | 31.3943
52.278 | 4.5309 | 24.8669 | 2.6693 | 0.2657 | 31.3941
52.494 | 4.5288 | 24.8669 | 2.6541 | 0.2666 | 31.3938
52.715 | 4.5267 | 24.867 | 2.646 | 0.2676 | 31.3936
52.926 | 4.5247 | 24.867 | 2.6328 | 0.2681 | 31.3934
53.16 | 4.5225 | 24.867 | 2.6196 | 0.2687 | 31.3931
53.39 | 4.5202 | 24.8671 | 2.6099 | 0.2701 | 31.3929
53.621 | 4.5179 | 24.8672 | 2.5983 | 0.2725 | 31.3927
53.855 | 4.5156 | 24.8673 | 2.5879 | 0.2755 | 31.3926
54.08 | 4.5131 | 24.8675 | 2.5753 | 0.279 | 31.3925
54.307 | 4.5106 | 24.8676 | 2.5671 | 0.2834 | 31.3923
54.511 | 4.508 | 24.8678 | 2.5612 | 0.2885 | 31.3922
54.702 | 4.5053 | 24.8681 | 2.5577 | 0.2918 | 31.3922
54.919 | 4.5027 | 24.8684 | 2.5495 | 0.2921 | 31.3923
55.145 | 4.5003 | 24.8687 | 2.5458 | 0.2907 | 31.3925
55.346 | 4.4981 | 24.869 | 2.5412 | 0.2881 | 31.3925
55.564 | 4.496 | 24.8691 | 2.5343 | 0.2851 | 31.3923
55.792 | 4.494 | 24.869 | 2.5251 | 0.2838 | 31.392
56.024 | 4.4919 | 24.8691 | 2.5179 | 0.2847 | 31.3919
56.249 | 4.4899 | 24.8692 | 2.5089 | 0.2857 | 31.3917
56.484 | 4.4879 | 24.8693 | 2.5001 | 0.2853 | 31.3916
56.717 | 4.4859 | 24.8692 | 2.4955 | 0.2845 | 31.3912
56.96 | 4.4837 | 24.8691 | 2.4851 | 0.2841 | 31.3908
57.206 | 4.4812 | 24.8689 | 2.4794 | 0.2844 | 31.3903
57.441 | 4.4782 | 24.8688 | 2.4731 | 0.2848 | 31.3897
57.675 | 4.4747 | 24.8687 | 2.466 | 0.2846 | 31.3892
57.906 | 4.4706 | 24.8689 | 2.4609 | 0.2841 | 31.3889
58.125 | 4.4664 | 24.8694 | 2.4564 | 0.2838 | 31.389
58.344 | 4.4623 | 24.8702 | 2.4492 | 0.283 | 31.3894
58.555 | 4.4587 | 24.8708 | 2.4437 | 0.2823 | 31.3898
58.781 | 4.4555 | 24.8714 | 2.4366 | 0.2821 | 31.3901
58.99 | 4.4527 | 24.8719 | 2.4299 | 0.282 | 31.3903
59.211 | 4.4501 | 24.8722 | 2.4224 | 0.2828 | 31.3904
59.408 | 4.4477 | 24.8725 | 2.414 | 0.2845 | 31.3904
59.608 | 4.4454 | 24.8727 | 2.4034 | 0.286 | 31.3905
59.817 | 4.4433 | 24.8729 | 2.3956 | 0.2869 | 31.3904
60.019 | 4.4413 | 24.8732 | 2.3832 | 0.2869 | 31.3906
60.191 | 4.4395 | 24.8736 | 2.3692 | 0.2863 | 31.3908
60.368 | 4.438 | 24.8737 | 2.3524 | 0.2857 | 31.3908
60.581 | 4.4366 | 24.8737 | 2.3397 | 0.2854 | 31.3906
60.819 | 4.4352 | 24.8737 | 2.3244 | 0.2861 | 31.3904
61.056 | 4.4337 | 24.8736 | 2.3087 | 0.2882 | 31.3901
61.291 | 4.4319 | 24.8734 | 2.2904 | 0.2913 | 31.3896
61.516 | 4.4296 | 24.8732 | 2.2737 | 0.2948 | 31.389
61.755 | 4.4268 | 24.873 | 2.2558 | 0.2975 | 31.3884
61.994 | 4.4235 | 24.873 | 2.2361 | 0.2983 | 31.388
62.241 | 4.4201 | 24.8732 | 2.2223 | 0.2977 | 31.3878
62.482 | 4.4167 | 24.8734 | 2.1998 | 0.2967 | 31.3877
62.729 | 4.4132 | 24.8737 | 2.1836 | 0.2967 | 31.3876
62.957 | 4.4094 | 24.8739 | 2.1664 | 0.2987 | 31.3873
63.2 | 4.4053 | 24.8738 | 2.1497 | 0.3022 | 31.3868
63.42 | 4.4007 | 24.8739 | 2.135 | 0.3062 | 31.3862
63.647 | 4.3958 | 24.8742 | 2.1233 | 0.3103 | 31.386
63.878 | 4.391 | 24.8748 | 2.1063 | 0.3132 | 31.3862
64.102 | 4.3866 | 24.8755 | 2.0923 | 0.3153 | 31.3866
64.328 | 4.3827 | 24.8763 | 2.0792 | 0.3186 | 31.387
64.541 | 4.3794 | 24.8769 | 2.0657 | 0.323 | 31.3874
64.755 | 4.3766 | 24.8776 | 2.0529 | 0.3268 | 31.3879
64.96 | 4.3744 | 24.878 | 2.0423 | 0.3297 | 31.3882
65.159 | 4.3726 | 24.8784 | 2.0283 | 0.3332 | 31.3884
65.378 | 4.371 | 24.8787 | 2.0219 | 0.3378 | 31.3886
65.615 | 4.3697 | 24.8788 | 2.0068 | 0.3434 | 31.3886
65.852 | 4.3685 | 24.879 | 1.9939 | 0.3502 | 31.3886
66.091 | 4.3675 | 24.8791 | 1.983 | 0.357 | 31.3887
66.33 | 4.3667 | 24.8792 | 1.9723 | 0.3622 | 31.3886
66.557 | 4.366 | 24.8792 | 1.9607 | 0.3654 | 31.3886
66.793 | 4.3653 | 24.8792 | 1.9532 | 0.3667 | 31.3884
67.027 | 4.3645 | 24.8791 | 1.943 | 0.3667 | 31.3883
67.258 | 4.3635 | 24.8791 | 1.9347 | 0.3666 | 31.3881
67.497 | 4.3625 | 24.8789 | 1.9235 | 0.368 | 31.3878
67.734 | 4.3612 | 24.8789 | 1.9156 | 0.3709 | 31.3876
67.962 | 4.36 | 24.8789 | 1.9101 | 0.3733 | 31.3874
68.197 | 4.3589 | 24.879 | 1.8984 | 0.3745 | 31.3874
68.43 | 4.358 | 24.8791 | 1.8873 | 0.375 | 31.3874
68.683 | 4.3572 | 24.8792 | 1.8815 | 0.3761 | 31.3874
68.926 | 4.3566 | 24.8789 | 1.8717 | 0.3778 | 31.387
69.167 | 4.3559 | 24.8786 | 1.8627 | 0.3788 | 31.3865
69.397 | 4.3552 | 24.878 | 1.8531 | 0.379 | 31.3856
69.628 | 4.3544 | 24.8771 | 1.8423 | 0.38 | 31.3845
69.86 | 4.3537 | 24.8757 | 1.8343 | 0.3822 | 31.3825
70.095 | 4.353 | 24.8733 | 1.8231 | 0.3859 | 31.3795
70.325 | 4.3525 | 24.8694 | 1.8189 | 0.3926 | 31.3745
70.57 | 4.3522 | 24.8626 | 1.8107 | 0.4042 | 31.366
70.817 | 4.3519 | 24.8516 | 1.8049 | 0.4222 | 31.352
71.031 | 4.3616 | 24.8433 | 1.723 | 13.1209 | 31.3428

## H1
DEPTH | TEMP | DENSITY | OXY | FLUORESCENCE | SALINITY
0.325 | 16.8376 | 21.5571 | 6.8442 | 16.2634 | 29.79
0.481 | 16.8386 | 21.5569 | 6.8443 | 16.2318 | 29.79
0.673 | 16.8394 | 21.5566 | 6.8422 | 16.2259 | 29.7899
0.896 | 16.84 | 21.5563 | 6.8403 | 16.2789 | 29.7897
1.121 | 16.8403 | 21.5561 | 6.8366 | 16.4018 | 29.7895
1.354 | 16.8403 | 21.5561 | 6.8324 | 16.5681 | 29.7894
1.588 | 16.8402 | 21.5561 | 6.8278 | 16.746 | 29.7894
1.831 | 16.84 | 21.5562 | 6.8181 | 16.9406 | 29.7894
2.065 | 16.8397 | 21.5563 | 6.8063 | 17.1581 | 29.7895
2.305 | 16.8394 | 21.5564 | 6.7974 | 17.3573 | 29.7895
2.538 | 16.8389 | 21.5565 | 6.7867 | 17.4982 | 29.7895
2.773 | 16.8381 | 21.5568 | 6.7702 | 17.5968 | 29.7896
2.999 | 16.8371 | 21.557 | 6.7492 | 17.6885 | 29.7895
3.247 | 16.8356 | 21.5573 | 6.7235 | 17.8011 | 29.7896
3.503 | 16.8336 | 21.5579 | 6.6919 | 17.9708 | 29.7897
3.756 | 16.8308 | 21.5586 | 6.6589 | 18.2513 | 29.7897
4.011 | 16.8267 | 21.5596 | 6.62 | 18.7085 | 29.7899
4.27 | 16.8209 | 21.5614 | 6.5804 | 19.3608 | 29.7905
4.534 | 16.8134 | 21.5642 | 6.542 | 20.1542 | 29.7918
4.784 | 16.8047 | 21.5678 | 6.5011 | 21.0131 | 29.7939
5.03 | 16.7946 | 21.5723 | 6.465 | 21.8546 | 29.7969
5.274 | 16.7826 | 21.5777 | 6.4312 | 22.6025 | 29.8004
5.526 | 16.7673 | 21.5844 | 6.405 | 23.2193 | 29.8045
5.771 | 16.7477 | 21.5927 | 6.3788 | 23.71 | 29.8096
5.964 | 16.7247 | 21.6031 | 6.3582 | 24.0813 | 29.8164
6.094 | 16.7002 | 21.6155 | 6.3405 | 24.3086 | 29.8253
6.273 | 16.6757 | 21.6288 | 6.3234 | 24.3616 | 29.8354
6.55 | 16.6511 | 21.6423 | 6.308 | 24.219 | 29.8457
6.837 | 16.6268 | 21.6559 | 6.2965 | 23.8954 | 29.8563
7.114 | 16.6042 | 21.6693 | 6.2848 | 23.4113 | 29.8671
7.385 | 16.5851 | 21.6812 | 6.2785 | 22.7503 | 29.877
7.656 | 16.57 | 21.691 | 6.2751 | 21.923 | 29.8854
7.904 | 16.5589 | 21.6988 | 6.2629 | 20.9957 | 29.8923
8.12 | 16.5512 | 21.7047 | 6.2605 | 20.0295 | 29.8977
8.334 | 16.5458 | 21.7089 | 6.2269 | 19.0642 | 29.9016
8.539 | 16.5417 | 21.7119 | 6.1724 | 18.161 | 29.9043
8.724 | 16.5381 | 21.7142 | 6.1038 | 17.3538 | 29.9062
8.873 | 16.5343 | 21.7162 | 6.0368 | 16.6434 | 29.9078
9.027 | 16.5297 | 21.7185 | 5.9693 | 16.0542 | 29.9093
9.215 | 16.5238 | 21.7211 | 5.9116 | 15.5856 | 29.911
9.411 | 16.5153 | 21.7248 | 5.862 | 15.2027 | 29.9133
9.606 | 16.5024 | 21.7302 | 5.825 | 14.8983 | 29.9167
9.814 | 16.4818 | 21.7389 | 5.7913 | 14.6837 | 29.9219
10.031 | 16.4492 | 21.7524 | 5.7627 | 14.5434 | 29.93
10.239 | 16.3999 | 21.7731 | 5.7373 | 14.4326 | 29.9426
10.455 | 16.3325 | 21.8014 | 5.7126 | 14.3109 | 29.9599
10.68 | 16.251 | 21.8355 | 5.6885 | 14.1411 | 29.9807
10.901 | 16.1641 | 21.8722 | 5.6596 | 13.9095 | 30.0033
11.125 | 16.081 | 21.9082 | 5.6333 | 13.6053 | 30.0263
11.341 | 16.0074 | 21.9406 | 5.6117 | 13.1738 | 30.0473
11.566 | 15.9449 | 21.9673 | 5.5947 | 12.5652 | 30.0642
11.793 | 15.8921 | 21.9886 | 5.5794 | 11.7433 | 30.0769
11.993 | 15.8473 | 22.0064 | 5.5678 | 10.6758 | 30.0872
12.188 | 15.8083 | 22.0223 | 5.5561 | 9.3788 | 30.0969
12.402 | 15.7721 | 22.0365 | 5.5488 | 7.9802 | 30.1051
12.616 | 15.735 | 22.049 | 5.5406 | 6.6617 | 30.1108
12.822 | 15.6936 | 22.0606 | 5.528 | 5.5237 | 30.1142
13.025 | 15.6453 | 22.0729 | 5.5158 | 4.5897 | 30.1166
13.238 | 15.5897 | 22.0869 | 5.5011 | 3.8735 | 30.1191
13.431 | 15.5297 | 22.1028 | 5.4831 | 3.375 | 30.1229
13.625 | 15.4701 | 22.1204 | 5.4592 | 3.0529 | 30.129
13.818 | 15.4142 | 22.1385 | 5.4311 | 2.8353 | 30.137
14.005 | 15.3624 | 22.1556 | 5.396 | 2.6507 | 30.1447
14.223 | 15.313 | 22.1709 | 5.3637 | 2.462 | 30.1508
14.428 | 15.2634 | 22.1849 | 5.3379 | 2.2792 | 30.1552
14.653 | 15.211 | 22.1984 | 5.3153 | 2.1243 | 30.1583
14.868 | 15.1537 | 22.213 | 5.3002 | 2.0064 | 30.1614
15.084 | 15.0906 | 22.2299 | 5.2859 | 1.9229 | 30.166
15.305 | 15.0219 | 22.2497 | 5.2673 | 1.8655 | 30.1729
15.529 | 14.9503 | 22.2732 | 5.2425 | 1.8285 | 30.1838
15.747 | 14.8806 | 22.3007 | 5.2174 | 1.8033 | 30.2004
15.974 | 14.8174 | 22.3286 | 5.2009 | 1.7793 | 30.2195
16.199 | 14.7621 | 22.353 | 5.1986 | 1.754 | 30.2362
16.426 | 14.7134 | 22.3731 | 5.1992 | 1.7286 | 30.2491
16.658 | 14.6692 | 22.3897 | 5.2105 | 1.6997 | 30.2587
16.887 | 14.6267 | 22.4036 | 5.2327 | 1.6603 | 30.2653
17.113 | 14.581 | 22.4154 | 5.2525 | 1.6074 | 30.2683
17.332 | 14.5242 | 22.426 | 5.2608 | 1.5387 | 30.2668
17.564 | 14.4474 | 22.4374 | 5.2596 | 1.4513 | 30.2611
17.773 | 14.3457 | 22.4539 | 5.2537 | 1.3497 | 30.2553
17.995 | 14.2219 | 22.4788 | 5.2369 | 1.2462 | 30.2549
18.217 | 14.0849 | 22.5118 | 5.2191 | 1.1536 | 30.2616
18.44 | 13.9458 | 22.5512 | 5.2048 | 1.0758 | 30.2762
18.673 | 13.8135 | 22.5938 | 5.1928 | 1.0116 | 30.2971
18.901 | 13.6868 | 22.634 | 5.1791 | 0.9616 | 30.3166
19.135 | 13.5529 | 22.6693 | 5.1638 | 0.9231 | 30.328
19.354 | 13.393 | 22.7021 | 5.1558 | 0.8916 | 30.3297
19.568 | 13.1884 | 22.7375 | 5.1542 | 0.8645 | 30.324
19.787 | 12.9222 | 22.7805 | 5.1443 | 0.8419 | 30.3133
20.004 | 12.5864 | 22.8371 | 5.1346 | 0.8248 | 30.3043
20.226 | 12.1947 | 22.9179 | 5.1237 | 0.8124 | 30.3147
20.445 | 11.7783 | 23.0235 | 5.1074 | 0.8024 | 30.3533
20.671 | 11.3658 | 23.1409 | 5.0851 | 0.7915 | 30.4103
20.908 | 10.9765 | 23.2591 | 5.0651 | 0.7775 | 30.4754
21.133 | 10.6221 | 23.3719 | 5.0459 | 0.761 | 30.543
21.352 | 10.3032 | 23.4722 | 5.0327 | 0.7427 | 30.6037
21.578 | 10.0089 | 23.5572 | 5.0191 | 0.7214 | 30.6511
21.793 | 9.7276 | 23.6314 | 5.0087 | 0.6964 | 30.6883
22.018 | 9.4562 | 23.703 | 4.992 | 0.6693 | 30.7253
22.223 | 9.1979 | 23.7744 | 4.9759 | 0.6406 | 30.7654
22.43 | 8.9526 | 23.8413 | 4.9587 | 0.61 | 30.8033
22.65 | 8.7188 | 23.9031 | 4.9428 | 0.5771 | 30.8376
22.855 | 8.4988 | 23.9632 | 4.9257 | 0.5414 | 30.8729
23.069 | 8.2943 | 24.0195 | 4.909 | 0.5074 | 30.9069
23.266 | 8.1044 | 24.0705 | 4.8946 | 0.4781 | 30.9374
23.43 | 7.9311 | 24.1189 | 4.8779 | 0.4517 | 30.968
23.623 | 7.7763 | 24.1641 | 4.8603 | 0.4286 | 30.9981
23.813 | 7.6385 | 24.2035 | 4.844 | 0.4101 | 31.0242
24.015 | 7.5158 | 24.2382 | 4.8189 | 0.3942 | 31.047
24.21 | 7.4065 | 24.2695 | 4.7977 | 0.3762 | 31.068
24.413 | 7.3091 | 24.297 | 4.7769 | 0.3551 | 31.0865
24.633 | 7.2215 | 24.3211 | 4.7609 | 0.3342 | 31.1023
24.859 | 7.1429 | 24.3427 | 4.7419 | 0.3152 | 31.1165
25.083 | 7.0727 | 24.3621 | 4.728 | 0.298 | 31.1296
25.296 | 7.0096 | 24.3795 | 4.7094 | 0.2852 | 31.1412
25.513 | 6.9516 | 24.3946 | 4.6889 | 0.2775 | 31.1508
25.732 | 6.8956 | 24.4073 | 4.671 | 0.2729 | 31.1577
25.945 | 6.8392 | 24.4185 | 4.6572 | 0.2701 | 31.1627
26.17 | 6.7817 | 24.4296 | 4.6491 | 0.2668 | 31.1675
26.388 | 6.7241 | 24.4412 | 4.6441 | 0.2637 | 31.1729
26.615 | 6.6685 | 24.4537 | 4.6408 | 0.2634 | 31.18
26.843 | 6.6174 | 24.4669 | 4.6373 | 0.265 | 31.1884
27.075 | 6.5713 | 24.479 | 4.6338 | 0.2658 | 31.1965
27.3 | 6.5287 | 24.4892 | 4.6307 | 0.2654 | 31.2027
27.533 | 6.4876 | 24.4981 | 4.628 | 0.2642 | 31.2075
27.752 | 6.4472 | 24.5065 | 4.622 | 0.2594 | 31.2117
27.967 | 6.4082 | 24.5153 | 4.6138 | 0.2505 | 31.2168
28.19 | 6.372 | 24.5241 | 4.6121 | 0.241 | 31.2223
28.403 | 6.3387 | 24.5324 | 4.6011 | 0.234 | 31.2277
28.624 | 6.308 | 24.5398 | 4.5918 | 0.2297 | 31.2323
28.845 | 6.2786 | 24.5463 | 4.5815 | 0.2272 | 31.236
29.054 | 6.2487 | 24.5517 | 4.5655 | 0.2262 | 31.2382
29.27 | 6.2166 | 24.5564 | 4.5499 | 0.2271 | 31.2392
29.481 | 6.1822 | 24.5619 | 4.5363 | 0.228 | 31.241
29.703 | 6.1475 | 24.569 | 4.5255 | 0.2258 | 31.2446
29.933 | 6.1141 | 24.5767 | 4.5137 | 0.2218 | 31.2493
30.14 | 6.0822 | 24.5842 | 4.5016 | 0.2191 | 31.2539
30.354 | 6.0509 | 24.5908 | 4.4934 | 0.218 | 31.2576
30.576 | 6.0199 | 24.5969 | 4.4796 | 0.2176 | 31.2607
30.79 | 5.9897 | 24.6035 | 4.4667 | 0.2171 | 31.2644
30.998 | 5.9614 | 24.6105 | 4.4523 | 0.2161 | 31.2691
31.204 | 5.9352 | 24.6172 | 4.4358 | 0.2151 | 31.2736
31.412 | 5.9104 | 24.6227 | 4.4215 | 0.216 | 31.2769
31.627 | 5.8862 | 24.6277 | 4.4023 | 0.2196 | 31.2796
31.841 | 5.8628 | 24.6325 | 4.3853 | 0.2252 | 31.2822
32.06 | 5.8402 | 24.6374 | 4.3616 | 0.2335 | 31.285
32.274 | 5.8178 | 24.6418 | 4.3407 | 0.2484 | 31.2873
32.493 | 5.7947 | 24.6456 | 4.3186 | 0.2583 | 31.2888
32.717 | 5.77 | 24.6492 | 4.2981 | 0.2475 | 31.2896
32.932 | 5.7429 | 24.653 | 4.2746 | 0.2288 | 31.2905
33.141 | 5.7126 | 24.6571 | 4.2531 | 0.2175 | 31.2912
33.353 | 5.6779 | 24.6614 | 4.2301 | 0.2141 | 31.2916
33.564 | 5.6381 | 24.6662 | 4.2098 | 0.2169 | 31.2919
33.773 | 5.5941 | 24.6728 | 4.1852 | 0.2261 | 31.2938
33.997 | 5.5489 | 24.6815 | 4.1568 | 0.2418 | 31.2983
34.225 | 5.5056 | 24.6916 | 4.1351 | 0.2655 | 31.3049
34.438 | 5.4663 | 24.7022 | 4.1109 | 0.2815 | 31.3127
34.666 | 5.4323 | 24.7124 | 4.0867 | 0.2696 | 31.3208
34.898 | 5.4037 | 24.7211 | 4.0654 | 0.2461 | 31.3278
35.116 | 5.3788 | 24.7278 | 4.0444 | 0.2297 | 31.3328
35.337 | 5.3558 | 24.7328 | 4.0249 | 0.2193 | 31.3357
35.562 | 5.3335 | 24.7372 | 4.0031 | 0.2138 | 31.3382
35.781 | 5.3124 | 24.7418 | 3.9825 | 0.2132 | 31.3411
35.973 | 5.2932 | 24.7467 | 3.9644 | 0.2173 | 31.3445
36.189 | 5.2766 | 24.751 | 3.9468 | 0.2249 | 31.3476
36.41 | 5.2626 | 24.7549 | 3.9309 | 0.235 | 31.3506
36.617 | 5.251 | 24.7582 | 3.917 | 0.2398 | 31.3532
36.821 | 5.2411 | 24.7606 | 3.8993 | 0.2317 | 31.3549
37.042 | 5.232 | 24.7621 | 3.8849 | 0.2202 | 31.3555
37.254 | 5.2227 | 24.7632 | 3.8667 | 0.2138 | 31.3556
37.464 | 5.2131 | 24.7644 | 3.8442 | 0.2107 | 31.3558
37.674 | 5.2034 | 24.7657 | 3.8226 | 0.2094 | 31.3561
37.878 | 5.1934 | 24.7671 | 3.795 | 0.2092 | 31.3565
38.087 | 5.1834 | 24.7687 | 3.7693 | 0.2098 | 31.3571
38.292 | 5.1734 | 24.7703 | 3.7425 | 0.2114 | 31.3577
38.485 | 5.163 | 24.7717 | 3.7193 | 0.2144 | 31.358
38.689 | 5.1515 | 24.7727 | 3.6926 | 0.2185 | 31.3577
38.883 | 5.1377 | 24.7732 | 3.6692 | 0.2221 | 31.3565
39.066 | 5.1202 | 24.7736 | 3.6466 | 0.2263 | 31.3545
39.26 | 5.0982 | 24.7743 | 3.6231 | 0.2323 | 31.3525
39.454 | 5.0722 | 24.7763 | 3.602 | 0.2371 | 31.3514
39.651 | 5.0435 | 24.7797 | 3.5795 | 0.2377 | 31.3518
39.835 | 5.0142 | 24.7849 | 3.5642 | 0.2366 | 31.3544
40.018 | 4.9866 | 24.7913 | 3.5442 | 0.235 | 31.3588
40.207 | 4.9621 | 24.7979 | 3.5254 | 0.2321 | 31.3637
40.396 | 4.9407 | 24.8033 | 3.5092 | 0.2291 | 31.3677
40.562 | 4.9216 | 24.8078 | 3.4916 | 0.2279 | 31.3708
40.722 | 4.9044 | 24.8118 | 3.4752 | 0.2289 | 31.3735
40.897 | 4.8891 | 24.8153 | 3.4613 | 0.2308 | 31.376
41.075 | 4.8753 | 24.8185 | 3.4455 | 0.231 | 31.3782
41.269 | 4.8628 | 24.8212 | 3.429 | 0.2287 | 31.3799
41.453 | 4.8513 | 24.8238 | 3.4145 | 0.2256 | 31.3816
41.643 | 4.8411 | 24.826 | 3.3982 | 0.2236 | 31.3831
41.831 | 4.8321 | 24.8279 | 3.381 | 0.223 | 31.3843
42.005 | 4.8241 | 24.8295 | 3.3636 | 0.2228 | 31.3852
42.178 | 4.8169 | 24.831 | 3.3455 | 0.2222 | 31.3861
42.365 | 4.8106 | 24.8322 | 3.3224 | 0.2209 | 31.3867
42.545 | 4.805 | 24.8331 | 3.3066 | 0.2198 | 31.3872
42.73 | 4.7998 | 24.8338 | 3.2856 | 0.2201 | 31.3874
42.918 | 4.7949 | 24.8343 | 3.2638 | 0.222 | 31.3874
43.116 | 4.79 | 24.8347 | 3.2452 | 0.2242 | 31.3873
43.307 | 4.7851 | 24.8351 | 3.2252 | 0.2249 | 31.3871
43.506 | 4.7802 | 24.8356 | 3.2077 | 0.2239 | 31.387
43.694 | 4.7753 | 24.836 | 3.1884 | 0.2227 | 31.387
43.897 | 4.7706 | 24.8365 | 3.1699 | 0.2226 | 31.3869
44.094 | 4.7661 | 24.837 | 3.1493 | 0.2234 | 31.3869
44.283 | 4.7619 | 24.8375 | 3.1341 | 0.2246 | 31.3871
44.484 | 4.7582 | 24.8381 | 3.1178 | 0.2263 | 31.3874
44.68 | 4.7551 | 24.8388 | 3.095 | 0.2284 | 31.3878
44.877 | 4.7526 | 24.8393 | 3.0771 | 0.2307 | 31.3881
45.072 | 4.7505 | 24.8396 | 3.0559 | 0.2328 | 31.3882
45.273 | 4.7486 | 24.8395 | 3.0342 | 0.2344 | 31.3879
45.468 | 4.7465 | 24.8394 | 3.019 | 0.2357 | 31.3875
45.667 | 4.7441 | 24.8392 | 3.0021 | 0.2379 | 31.3869
45.881 | 4.741 | 24.8389 | 2.9827 | 0.2407 | 31.386
46.085 | 4.7368 | 24.8384 | 2.9666 | 0.2436 | 31.3849
46.279 | 4.7314 | 24.8381 | 2.9523 | 0.2472 | 31.3838
46.474 | 4.7255 | 24.8385 | 2.9401 | 0.2518 | 31.3835
46.674 | 4.7202 | 24.8394 | 2.9293 | 0.2581 | 31.3839
46.844 | 4.7162 | 24.8368 | 2.8987 | 0.33 | 31.3802

## H2
DEPTH | TEMP | DENSITY | OXY | FLUORESCENCE | SALINITY
0.359 | 16.576 | 21.6484 | 6.2029 | 8.0313 | 29.8319
0.458 | 16.576 | 21.6485 | 6.2039 | 8.0177 | 29.832
0.596 | 16.5761 | 21.6485 | 6.2051 | 8.0297 | 29.832
0.779 | 16.5762 | 21.6485 | 6.2058 | 8.0774 | 29.8321
0.975 | 16.5764 | 21.6485 | 6.205 | 8.1338 | 29.8321
1.191 | 16.5766 | 21.6485 | 6.2041 | 8.1722 | 29.8321
1.423 | 16.5768 | 21.6485 | 6.2026 | 8.2108 | 29.8322
1.627 | 16.5771 | 21.6484 | 6.2016 | 8.2512 | 29.8321
1.828 | 16.5774 | 21.6482 | 6.2012 | 8.2732 | 29.8321
2.035 | 16.5776 | 21.6482 | 6.2003 | 8.2919 | 29.832
2.248 | 16.5777 | 21.648 | 6.1959 | 8.3071 | 29.8318
2.469 | 16.5774 | 21.648 | 6.1944 | 8.3013 | 29.8317
2.713 | 16.5768 | 21.6483 | 6.1955 | 8.2919 | 29.8319
2.918 | 16.5761 | 21.6486 | 6.1896 | 8.2864 | 29.8321
3.112 | 16.5752 | 21.6491 | 6.1857 | 8.2728 | 29.8324
3.306 | 16.5741 | 21.6496 | 6.1843 | 8.2719 | 29.8327
3.513 | 16.5725 | 21.6503 | 6.1802 | 8.3154 | 29.8333
3.713 | 16.5707 | 21.6513 | 6.1804 | 8.4232 | 29.8339
3.928 | 16.5687 | 21.6523 | 6.179 | 8.619 | 29.8347
4.165 | 16.5666 | 21.6534 | 6.1772 | 8.9149 | 29.8355
4.379 | 16.5641 | 21.6546 | 6.1774 | 9.3066 | 29.8363
4.616 | 16.5607 | 21.6561 | 6.1822 | 9.7767 | 29.8373
4.852 | 16.5563 | 21.6579 | 6.1939 | 10.2912 | 29.8384
5.096 | 16.5507 | 21.66 | 6.1976 | 10.8267 | 29.8394
5.323 | 16.5436 | 21.6623 | 6.1919 | 11.3691 | 29.8402
5.55 | 16.5344 | 21.6644 | 6.1713 | 11.8817 | 29.8403
5.775 | 16.5232 | 21.6654 | 6.1379 | 12.3292 | 29.8384
6.005 | 16.5111 | 21.6696 | 6.0935 | 12.7081 | 29.8402
6.241 | 16.4997 | 21.6809 | 6.048 | 13.0378 | 29.8517
6.484 | 16.4892 | 21.6938 | 6.0052 | 13.3198 | 29.8654
6.723 | 16.4787 | 21.7042 | 5.965 | 13.5411 | 29.8759
6.96 | 16.4665 | 21.7138 | 5.9255 | 13.7404 | 29.8849
7.201 | 16.451 | 21.7237 | 5.8916 | 13.9848 | 29.8932
7.443 | 16.4301 | 21.7344 | 5.8585 | 14.2986 | 29.901
7.676 | 16.4008 | 21.7471 | 5.8301 | 14.6612 | 29.909
7.915 | 16.36 | 21.7628 | 5.808 | 15.0146 | 29.9177
8.152 | 16.3075 | 21.7831 | 5.7872 | 15.3082 | 29.9288
8.388 | 16.2498 | 21.8075 | 5.77 | 15.5492 | 29.9438
8.634 | 16.1945 | 21.8331 | 5.7537 | 15.7537 | 29.9612
8.878 | 16.1453 | 21.8562 | 5.7397 | 15.9017 | 29.9771
9.126 | 16.1016 | 21.8757 | 5.7265 | 15.9652 | 29.99
9.37 | 16.0616 | 21.8924 | 5.7154 | 15.8516 | 30.0002
9.617 | 16.0239 | 21.9069 | 5.7012 | 15.4247 | 30.0083
9.859 | 15.9876 | 21.9204 | 5.689 | 14.6732 | 30.0154
10.107 | 15.9536 | 21.9333 | 5.679 | 13.67 | 30.0225
10.356 | 15.9234 | 21.9456 | 5.6734 | 12.5066 | 30.0299
10.61 | 15.8971 | 21.9566 | 5.6666 | 11.2945 | 30.0366
10.854 | 15.8733 | 21.9659 | 5.6569 | 10.1171 | 30.0419
11.113 | 15.8494 | 21.974 | 5.6368 | 9.0541 | 30.0457
11.361 | 15.8226 | 21.9816 | 5.6138 | 8.1545 | 30.048
11.612 | 15.79 | 21.9894 | 5.5914 | 7.4144 | 30.0489
11.866 | 15.7497 | 21.9987 | 5.5675 | 6.8237 | 30.0495
12.104 | 15.7018 | 22.0105 | 5.5441 | 6.3461 | 30.0513
12.353 | 15.6458 | 22.0249 | 5.5229 | 5.9546 | 30.0542
12.587 | 15.5816 | 22.0418 | 5.5077 | 5.6582 | 30.0581
12.824 | 15.5108 | 22.0624 | 5.4797 | 5.4484 | 30.065
13.047 | 15.4371 | 22.0867 | 5.4527 | 5.2902 | 30.076
13.268 | 15.3627 | 22.1133 | 5.4285 | 5.1516 | 30.0898
13.494 | 15.2868 | 22.1398 | 5.4116 | 5.0245 | 30.1032
13.726 | 15.2047 | 22.165 | 5.4009 | 4.9169 | 30.1132
13.968 | 15.1148 | 22.1909 | 5.3995 | 4.8419 | 30.122
14.207 | 15.023 | 22.2205 | 5.4019 | 4.7957 | 30.1353
14.444 | 14.9372 | 22.2523 | 5.4014 | 4.7595 | 30.153
14.701 | 14.8593 | 22.2821 | 5.389 | 4.706 | 30.1705
14.941 | 14.7864 | 22.3085 | 5.3625 | 4.5952 | 30.1851
15.196 | 14.7144 | 22.3335 | 5.3313 | 4.4035 | 30.198
15.439 | 14.6414 | 22.3587 | 5.2909 | 4.145 | 30.211
15.686 | 14.5661 | 22.3835 | 5.2488 | 3.8544 | 30.2229
15.935 | 14.4876 | 22.4069 | 5.2101 | 3.5605 | 30.2323
16.181 | 14.4053 | 22.4303 | 5.1828 | 3.2819 | 30.2407
16.425 | 14.315 | 22.4546 | 5.1648 | 3.0331 | 30.2482
16.681 | 14.2084 | 22.4804 | 5.1461 | 2.8135 | 30.2534
16.931 | 14.0754 | 22.5094 | 5.1184 | 2.6094 | 30.256
17.189 | 13.9081 | 22.5439 | 5.0883 | 2.4067 | 30.257
17.452 | 13.7031 | 22.5868 | 5.067 | 2.2004 | 30.2597
17.702 | 13.4665 | 22.6414 | 5.0559 | 2.0019 | 30.2699
17.958 | 13.2161 | 22.7092 | 5.0336 | 1.8272 | 30.2944
18.213 | 12.9744 | 22.7859 | 5.0038 | 1.6818 | 30.3333
18.456 | 12.7547 | 22.8617 | 4.9817 | 1.5583 | 30.3771
18.705 | 12.5542 | 22.9282 | 4.9505 | 1.4442 | 30.4143
18.943 | 12.3602 | 22.9847 | 4.9221 | 1.3331 | 30.4404
19.177 | 12.1587 | 23.0356 | 4.9055 | 1.2244 | 30.4581
19.432 | 11.9377 | 23.0845 | 4.8971 | 1.1195 | 30.4691
19.663 | 11.6911 | 23.1359 | 4.8871 | 1.0204 | 30.4782
19.9 | 11.4261 | 23.1964 | 4.8949 | 0.9302 | 30.4955
20.106 | 11.1639 | 23.2684 | 4.9031 | 0.8528 | 30.529
20.288 | 10.9258 | 23.3457 | 4.9196 | 0.7884 | 30.5757
20.464 | 10.7172 | 23.4164 | 4.9385 | 0.7342 | 30.6209
20.633 | 10.5266 | 23.4726 | 4.9585 | 0.6888 | 30.6519
20.796 | 10.3425 | 23.5191 | 4.9712 | 0.6524 | 30.6722
20.958 | 10.1685 | 23.5676 | 4.9777 | 0.6227 | 30.6977
21.123 | 10.0131 | 23.6187 | 4.9761 | 0.5956 | 30.7308
21.284 | 9.8772 | 23.6639 | 4.9705 | 0.5702 | 30.7607
21.443 | 9.7579 | 23.7027 | 4.9564 | 0.545 | 30.7859
21.61 | 9.6484 | 23.735 | 4.9417 | 0.5181 | 30.8049
21.787 | 9.5373 | 23.7597 | 4.9299 | 0.4935 | 30.8141
21.962 | 9.4144 | 23.7813 | 4.9164 | 0.4752 | 30.8172
22.138 | 9.274 | 23.8046 | 4.9027 | 0.4627 | 30.8191
22.319 | 9.114 | 23.8312 | 4.8842 | 0.4525 | 30.8217
22.495 | 8.9344 | 23.8624 | 4.8704 | 0.4404 | 30.8268
22.679 | 8.7361 | 23.8988 | 4.8545 | 0.4281 | 30.8353
22.868 | 8.5229 | 23.9411 | 4.8362 | 0.4159 | 30.8493
23.056 | 8.3063 | 23.9912 | 4.8183 | 0.4012 | 30.873
23.253 | 8.102 | 24.0478 | 4.7978 | 0.3868 | 30.908
23.452 | 7.9215 | 24.1052 | 4.7767 | 0.375 | 30.9488
23.658 | 7.7689 | 24.1573 | 4.7588 | 0.3669 | 30.9881
23.871 | 7.6437 | 24.2021 | 4.7421 | 0.362 | 31.0232
24.078 | 7.5422 | 24.2386 | 4.7219 | 0.3536 | 31.0521
24.278 | 7.4568 | 24.2661 | 4.7035 | 0.338 | 31.0723
24.476 | 7.3777 | 24.2861 | 4.6879 | 0.3205 | 31.0842
24.663 | 7.2977 | 24.3023 | 4.6736 | 0.3051 | 31.0913
24.848 | 7.214 | 24.3184 | 4.659 | 0.2922 | 31.0976
25.03 | 7.1268 | 24.3357 | 4.6491 | 0.2828 | 31.105
25.213 | 7.0372 | 24.3541 | 4.6402 | 0.2781 | 31.1135
25.396 | 6.9465 | 24.3735 | 4.629 | 0.278 | 31.1232
25.574 | 6.8575 | 24.3942 | 4.6178 | 0.2792 | 31.1349
25.744 | 6.7731 | 24.4156 | 4.6069 | 0.277 | 31.1484
25.916 | 6.6951 | 24.4359 | 4.5965 | 0.2735 | 31.1616
26.081 | 6.6234 | 24.4544 | 4.5837 | 0.2737 | 31.1736
26.25 | 6.5578 | 24.4713 | 4.5706 | 0.2801 | 31.1846
26.431 | 6.4982 | 24.4872 | 4.5614 | 0.2955 | 31.1953
26.615 | 6.4452 | 24.5023 | 4.5484 | 0.3172 | 31.2062
26.788 | 6.3998 | 24.5164 | 4.5374 | 0.3301 | 31.2169
26.959 | 6.3627 | 24.5287 | 4.5275 | 0.3228 | 31.2268
27.125 | 6.3338 | 24.5388 | 4.5185 | 0.3042 | 31.2351
27.29 | 6.312 | 24.5465 | 4.5086 | 0.2868 | 31.2414
27.45 | 6.2954 | 24.5519 | 4.5019 | 0.2746 | 31.2458
27.614 | 6.2821 | 24.5553 | 4.4921 | 0.2677 | 31.2479
27.777 | 6.2699 | 24.5574 | 4.4847 | 0.2615 | 31.2487
27.943 | 6.2574 | 24.5587 | 4.4763 | 0.2509 | 31.2485
28.107 | 6.2435 | 24.56 | 4.4662 | 0.2378 | 31.2479
28.276 | 6.2279 | 24.5615 | 4.459 | 0.2263 | 31.2474
28.444 | 6.211 | 24.5635 | 4.4536 | 0.2178 | 31.2474
28.6 | 6.1934 | 24.5663 | 4.4487 | 0.212 | 31.2483
28.762 | 6.1762 | 24.5697 | 4.4389 | 0.2072 | 31.2498
28.929 | 6.1602 | 24.5733 | 4.4328 | 0.2031 | 31.2521
29.094 | 6.1459 | 24.5769 | 4.4239 | 0.1999 | 31.2544
29.261 | 6.1333 | 24.58 | 4.4167 | 0.198 | 31.2564
29.426 | 6.122 | 24.5826 | 4.4089 | 0.1964 | 31.2579
29.587 | 6.1113 | 24.5847 | 4.4002 | 0.1948 | 31.259
29.744 | 6.1003 | 24.5863 | 4.3936 | 0.1937 | 31.2593
29.893 | 6.0883 | 24.5875 | 4.3881 | 0.1924 | 31.2591
30.04 | 6.0747 | 24.5891 | 4.3811 | 0.1905 | 31.259
30.208 | 6.059 | 24.5907 | 4.3722 | 0.1888 | 31.2586
30.37 | 6.0398 | 24.5922 | 4.3534 | 0.1884 | 31.2577
30.537 | 6.0156 | 24.5942 | 4.3431 | 0.1887 | 31.2565
30.718 | 5.9865 | 24.5974 | 4.3263 | 0.1896 | 31.2562
30.891 | 5.9542 | 24.6025 | 4.306 | 0.1914 | 31.2578
31.036 | 5.9208 | 24.6093 | 4.2868 | 0.1931 | 31.2614
31.186 | 5.8883 | 24.6167 | 4.2607 | 0.1952 | 31.2659
31.34 | 5.8576 | 24.6244 | 4.2378 | 0.1988 | 31.2712
31.494 | 5.8285 | 24.6314 | 4.2139 | 0.2023 | 31.2758
31.66 | 5.7987 | 24.6369 | 4.1879 | 0.2043 | 31.2783
31.839 | 5.7664 | 24.6417 | 4.1611 | 0.2056 | 31.2797
32.013 | 5.7313 | 24.6472 | 4.1365 | 0.2058 | 31.2814
32.177 | 5.6948 | 24.6538 | 4.1101 | 0.2054 | 31.2844
32.343 | 5.6593 | 24.6616 | 4.0865 | 0.2064 | 31.2892
32.508 | 5.6267 | 24.67 | 4.0632 | 0.2099 | 31.295
32.686 | 5.5965 | 24.6775 | 4.0434 | 0.2155 | 31.3002
32.864 | 5.5671 | 24.6835 | 4.0257 | 0.2187 | 31.3035
33.041 | 5.5372 | 24.6887 | 4.0104 | 0.2159 | 31.3058
33.227 | 5.5067 | 24.6942 | 3.9931 | 0.2106 | 31.3084
33.416 | 5.4764 | 24.7005 | 3.979 | 0.2058 | 31.3121
33.594 | 5.4474 | 24.7072 | 3.968 | 0.2016 | 31.3164
33.769 | 5.4204 | 24.7138 | 3.9566 | 0.1988 | 31.3209
33.948 | 5.3958 | 24.7202 | 3.947 | 0.1983 | 31.3255
34.118 | 5.3738 | 24.7262 | 3.9355 | 0.2 | 31.33
34.278 | 5.3544 | 24.7316 | 3.9239 | 0.2027 | 31.3341
34.431 | 5.3375 | 24.7363 | 3.9174 | 0.2058 | 31.3376
34.579 | 5.3228 | 24.7402 | 3.8999 | 0.2092 | 31.3405
34.733 | 5.3092 | 24.7432 | 3.8923 | 0.213 | 31.3423
34.876 | 5.2958 | 24.7453 | 3.8841 | 0.217 | 31.3432
35.022 | 5.2824 | 24.7475 | 3.8699 | 0.2192 | 31.3441
35.174 | 5.2692 | 24.7499 | 3.8577 | 0.2201 | 31.3453
35.33 | 5.2564 | 24.7521 | 3.8426 | 0.22 | 31.3463
35.491 | 5.244 | 24.7542 | 3.8259 | 0.2174 | 31.3472
35.652 | 5.2317 | 24.7562 | 3.8114 | 0.2144 | 31.3479
35.813 | 5.2191 | 24.7579 | 3.7949 | 0.2145 | 31.3484
35.978 | 5.2063 | 24.7596 | 3.7761 | 0.2157 | 31.3488
36.152 | 5.1931 | 24.7617 | 3.7591 | 0.2148 | 31.3496
36.319 | 5.1794 | 24.7637 | 3.7391 | 0.2132 | 31.3502
36.491 | 5.1644 | 24.7652 | 3.7209 | 0.2111 | 31.3501
36.656 | 5.1477 | 24.767 | 3.704 | 0.2087 | 31.35
36.82 | 5.1302 | 24.7695 | 3.68 | 0.207 | 31.3508
36.975 | 5.1132 | 24.773 | 3.6607 | 0.2056 | 31.3529
37.127 | 5.0976 | 24.7768 | 3.6409 | 0.2056 | 31.3555
37.279 | 5.084 | 24.7803 | 3.6193 | 0.2073 | 31.3581
37.419 | 5.0721 | 24.7835 | 3.5998 | 0.2093 | 31.3605
37.575 | 5.0613 | 24.7858 | 3.581 | 0.2103 | 31.3619
37.736 | 5.0507 | 24.7873 | 3.5621 | 0.2107 | 31.3624
37.899 | 5.04 | 24.7887 | 3.5434 | 0.2119 | 31.3627
38.061 | 5.0292 | 24.7904 | 3.5241 | 0.2129 | 31.3633
38.213 | 5.0183 | 24.7921 | 3.5006 | 0.2131 | 31.364
38.362 | 5.007 | 24.7936 | 3.4886 | 0.2143 | 31.3644
38.515 | 4.9951 | 24.7952 | 3.4698 | 0.2159 | 31.3648
38.661 | 4.9827 | 24.797 | 3.4527 | 0.2166 | 31.3654
38.809 | 4.9701 | 24.7991 | 3.437 | 0.2163 | 31.3663
38.966 | 4.9577 | 24.8012 | 3.4186 | 0.2159 | 31.3673
39.12 | 4.9456 | 24.8033 | 3.403 | 0.2161 | 31.3684
39.266 | 4.9338 | 24.8052 | 3.3877 | 0.2167 | 31.3692
39.426 | 4.922 | 24.807 | 3.3746 | 0.2181 | 31.3699
39.589 | 4.9104 | 24.8088 | 3.3593 | 0.2202 | 31.3706
39.742 | 4.8995 | 24.811 | 3.3467 | 0.2219 | 31.3719
39.898 | 4.89 | 24.8134 | 3.3338 | 0.2235 | 31.3737
40.048 | 4.8822 | 24.8156 | 3.3217 | 0.2251 | 31.3754
40.198 | 4.8759 | 24.8175 | 3.3098 | 0.2258 | 31.3769
40.339 | 4.8708 | 24.8188 | 3.3003 | 0.2255 | 31.3779
40.497 | 4.8661 | 24.8195 | 3.2894 | 0.2256 | 31.3782
40.656 | 4.8611 | 24.8197 | 3.2807 | 0.2263 | 31.3777
40.811 | 4.8553 | 24.8199 | 3.2707 | 0.2278 | 31.3772
40.968 | 4.8493 | 24.8204 | 3.2611 | 0.2298 | 31.3771
41.126 | 4.8437 | 24.8214 | 3.2514 | 0.2302 | 31.3776
41.291 | 4.839 | 24.8225 | 3.2456 | 0.2292 | 31.3784
41.474 | 4.8352 | 24.8235 | 3.2367 | 0.2292 | 31.3791
41.653 | 4.8319 | 24.8243 | 3.2258 | 0.2314 | 31.3796
41.83 | 4.8288 | 24.8248 | 3.2149 | 0.2362 | 31.3798
41.997 | 4.8256 | 24.825 | 3.2048 | 0.2443 | 31.3796
42.156 | 4.8219 | 24.8251 | 3.1928 | 0.2496 | 31.3793
42.322 | 4.8176 | 24.8251 | 3.1804 | 0.2462 | 31.3788
42.481 | 4.8126 | 24.8254 | 3.1693 | 0.2399 | 31.3784
42.644 | 4.8071 | 24.8259 | 3.1617 | 0.2361 | 31.3784
42.798 | 4.8016 | 24.8266 | 3.1437 | 0.2338 | 31.3786
42.968 | 4.7963 | 24.8275 | 3.1289 | 0.2327 | 31.3789
43.137 | 4.7914 | 24.8283 | 3.1144 | 0.2323 | 31.3793
43.297 | 4.787 | 24.8291 | 3.1005 | 0.2323 | 31.3798
43.439 | 4.7832 | 24.8299 | 3.0865 | 0.234 | 31.3802
43.573 | 4.7798 | 24.8305 | 3.0755 | 0.2367 | 31.3806
43.71 | 4.7765 | 24.8309 | 3.0635 | 0.2388 | 31.3807
43.845 | 4.7729 | 24.8311 | 3.051 | 0.2418 | 31.3805
44.008 | 4.7686 | 24.8311 | 3.0376 | 0.2446 | 31.3798
44.165 | 4.7637 | 24.8312 | 3.0274 | 0.2447 | 31.3793
44.326 | 4.759 | 24.8319 | 3.0134 | 0.2441 | 31.3796
44.486 | 4.7549 | 24.8329 | 2.9986 | 0.2465 | 31.3804
44.663 | 4.7517 | 24.8337 | 2.9824 | 0.2501 | 31.3809
44.815 | 4.749 | 24.8344 | 2.9721 | 0.2504 | 31.3814
44.985 | 4.7468 | 24.8348 | 2.9566 | 0.2494 | 31.3817
45.157 | 4.7448 | 24.8349 | 2.9426 | 0.2506 | 31.3815
45.327 | 4.7428 | 24.835 | 2.9284 | 0.2534 | 31.3814
45.512 | 4.7407 | 24.8348 | 2.9169 | 0.2586 | 31.3809
45.689 | 4.738 | 24.8344 | 2.9069 | 0.2679 | 31.38
45.863 | 4.7347 | 24.8338 | 2.8966 | 0.2759 | 31.3788
46.056 | 4.7308 | 24.8333 | 2.8881 | 0.2766 | 31.3777
46.234 | 4.7267 | 24.8328 | 2.8818 | 0.2742 | 31.3764
46.364 | 4.723 | 24.8318 | 2.8761 | 0.2752 | 31.3748
46.439 | 4.7621 | 24.831 | 2.8191 | 3.327 | 31.3789

## H3
DEPTH | TEMP | DENSITY | OXY | FLUORESCENCE | SALINITY
0.42 | 16.4585 | 21.7382 | 6.3155 | 10.692 | 29.9146
0.649 | 16.4588 | 21.7382 | 6.3132 | 10.7122 | 29.9147
0.887 | 16.459 | 21.7382 | 6.312 | 10.755 | 29.9147
1.137 | 16.4591 | 21.7381 | 6.3103 | 10.8291 | 29.9147
1.368 | 16.459 | 21.7382 | 6.3114 | 10.9265 | 29.9147
1.595 | 16.4587 | 21.7382 | 6.3118 | 11.0521 | 29.9147
1.823 | 16.458 | 21.7384 | 6.3114 | 11.2009 | 29.9146
2.077 | 16.4569 | 21.7386 | 6.3067 | 11.3542 | 29.9146
2.328 | 16.4556 | 21.739 | 6.3025 | 11.4768 | 29.9148
2.583 | 16.4544 | 21.7395 | 6.2968 | 11.5513 | 29.915
2.851 | 16.4533 | 21.7401 | 6.2856 | 11.6038 | 29.9154
3.123 | 16.4524 | 21.7405 | 6.2545 | 11.6635 | 29.9158
3.401 | 16.4516 | 21.741 | 6.2283 | 11.7242 | 29.9161
3.672 | 16.4508 | 21.7414 | 6.1875 | 11.7802 | 29.9165
3.935 | 16.4498 | 21.742 | 6.1444 | 11.8588 | 29.9168
4.207 | 16.4482 | 21.7427 | 6.1034 | 11.9987 | 29.9173
4.472 | 16.4456 | 21.7438 | 6.0642 | 12.2224 | 29.9179
4.744 | 16.4413 | 21.7456 | 6.0308 | 12.5295 | 29.9191
5.017 | 16.4352 | 21.7484 | 5.9981 | 12.9232 | 29.9209
5.29 | 16.4269 | 21.7525 | 5.9671 | 13.4185 | 29.9238
5.554 | 16.4158 | 21.758 | 5.9399 | 13.9921 | 29.9277
5.821 | 16.4006 | 21.7653 | 5.9163 | 14.5727 | 29.9329
6.089 | 16.3809 | 21.775 | 5.8984 | 15.0897 | 29.9397
6.355 | 16.3592 | 21.7863 | 5.8816 | 15.5264 | 29.9481
6.615 | 16.3384 | 21.7975 | 5.8632 | 15.8943 | 29.9567
6.886 | 16.3201 | 21.8073 | 5.8444 | 16.1588 | 29.964
7.158 | 16.304 | 21.8152 | 5.8264 | 16.2705 | 29.9697
7.427 | 16.2891 | 21.8217 | 5.821 | 16.205 | 29.9738
7.682 | 16.2744 | 21.8274 | 5.8035 | 15.9511 | 29.9769
7.939 | 16.2599 | 21.8328 | 5.7933 | 15.4751 | 29.9799
8.19 | 16.2464 | 21.8383 | 5.7804 | 14.7379 | 29.9831
8.447 | 16.2339 | 21.8435 | 5.7626 | 13.7822 | 29.9862
8.708 | 16.2217 | 21.8481 | 5.7413 | 12.7259 | 29.9886
8.963 | 16.2077 | 21.8525 | 5.7192 | 11.6949 | 29.9904
9.214 | 16.1901 | 21.8575 | 5.6992 | 10.7732 | 29.9917
9.471 | 16.1671 | 21.8635 | 5.6788 | 9.9772 | 29.993
9.732 | 16.137 | 21.8708 | 5.6604 | 9.2889 | 29.9938
9.982 | 16.0996 | 21.88 | 5.6453 | 8.6992 | 29.995
10.229 | 16.0557 | 21.8925 | 5.6332 | 8.1998 | 29.9986
10.477 | 16.0059 | 21.9074 | 5.6241 | 7.7703 | 30.0037
10.72 | 15.9501 | 21.9243 | 5.6145 | 7.3976 | 30.0098
10.971 | 15.8891 | 21.9433 | 5.5981 | 7.0835 | 30.0171
11.22 | 15.8232 | 21.9636 | 5.575 | 6.8093 | 30.0247
11.482 | 15.7536 | 21.9853 | 5.5479 | 6.5504 | 30.0332
11.749 | 15.685 | 22.0097 | 5.5218 | 6.3206 | 30.0455
12.01 | 15.6225 | 22.0344 | 5.4943 | 6.1342 | 30.0601
12.264 | 15.5682 | 22.057 | 5.4694 | 5.9767 | 30.0742
12.522 | 15.5201 | 22.0763 | 5.4478 | 5.8161 | 30.0857
12.753 | 15.4734 | 22.0928 | 5.429 | 5.6252 | 30.0941
13.01 | 15.4239 | 22.1084 | 5.4081 | 5.4116 | 30.1005
13.265 | 15.3682 | 22.1247 | 5.39 | 5.1946 | 30.1062
13.527 | 15.3017 | 22.1423 | 5.3714 | 4.9715 | 30.1106
13.781 | 15.2198 | 22.1625 | 5.355 | 4.7378 | 30.1142
14.035 | 15.1225 | 22.1881 | 5.3373 | 4.5133 | 30.1205
14.293 | 15.0178 | 22.2203 | 5.3232 | 4.3158 | 30.1336
14.551 | 14.9167 | 22.2571 | 5.3135 | 4.1399 | 30.1537
14.797 | 14.827 | 22.2931 | 5.299 | 3.9647 | 30.1761
15.047 | 14.7501 | 22.3246 | 5.2896 | 3.7759 | 30.1961
15.31 | 14.6833 | 22.351 | 5.2812 | 3.5726 | 30.2123
15.558 | 14.6217 | 22.3734 | 5.267 | 3.3601 | 30.2248
15.812 | 14.5607 | 22.3931 | 5.2628 | 3.1434 | 30.2339
16.069 | 14.4965 | 22.4116 | 5.2586 | 2.9235 | 30.2407
16.307 | 14.4267 | 22.4303 | 5.2516 | 2.7026 | 30.2463
16.551 | 14.3506 | 22.4511 | 5.2241 | 2.4857 | 30.2531
16.791 | 14.2689 | 22.474 | 5.1944 | 2.2828 | 30.2611
17.029 | 14.181 | 22.498 | 5.1774 | 2.1038 | 30.2689
17.273 | 14.0858 | 22.5231 | 5.1655 | 1.9474 | 30.2765
17.508 | 13.9818 | 22.5498 | 5.1438 | 1.8072 | 30.2839
17.754 | 13.8685 | 22.5788 | 5.1306 | 1.681 | 30.292
18.002 | 13.7492 | 22.6116 | 5.1457 | 1.5698 | 30.3036
18.245 | 13.6257 | 22.6468 | 5.1673 | 1.4722 | 30.3174
18.487 | 13.4944 | 22.6811 | 5.1623 | 1.3867 | 30.3283
18.738 | 13.3508 | 22.7163 | 5.1405 | 1.3133 | 30.3374
18.976 | 13.1919 | 22.7549 | 5.1089 | 1.2518 | 30.3474
19.224 | 13.0141 | 22.7967 | 5.0638 | 1.2006 | 30.357
19.473 | 12.8174 | 22.843 | 5.0235 | 1.1566 | 30.3684
19.703 | 12.6139 | 22.8986 | 4.9864 | 1.1171 | 30.3905
19.924 | 12.4218 | 22.9626 | 4.9546 | 1.0818 | 30.4266
20.14 | 12.2427 | 23.0218 | 4.9244 | 1.0498 | 30.4602
20.385 | 12.0576 | 23.0671 | 4.894 | 1.0166 | 30.4749
20.626 | 11.8489 | 23.108 | 4.8583 | 0.9808 | 30.4787
20.861 | 11.6098 | 23.1559 | 4.8296 | 0.9439 | 30.4852
21.094 | 11.3304 | 23.2085 | 4.802 | 0.9057 | 30.4892
21.339 | 10.9963 | 23.264 | 4.7729 | 0.8675 | 30.486
21.58 | 10.6209 | 23.339 | 4.7482 | 0.8335 | 30.5005
21.819 | 10.2544 | 23.4454 | 4.7306 | 0.8035 | 30.559
22.032 | 9.7131 | 23.6689 | 4.7039 | 0.7453 | 30.7334

## BYC
DEPTH | TEMP | DENSITY | OXY | FLUORESCENCE | SALINITY
0.356 | 16.5858 | 21.7474 | 5.6635 | 2.7143 | 29.964
0.578 | 16.5858 | 21.7475 | 5.6626 | 2.6952 | 29.9641
0.811 | 16.5861 | 21.7475 | 5.6599 | 2.6685 | 29.9641
1.055 | 16.5864 | 21.7475 | 5.6596 | 2.6436 | 29.9642
1.297 | 16.5867 | 21.7475 | 5.6594 | 2.6315 | 29.9643
1.527 | 16.5869 | 21.7474 | 5.6556 | 2.6256 | 29.9643
1.75 | 16.5868 | 21.7475 | 5.6502 | 2.6263 | 29.9644
1.939 | 16.5866 | 21.7476 | 5.6394 | 2.6341 | 29.9644
2.146 | 16.586 | 21.748 | 5.6238 | 2.6396 | 29.9647
2.378 | 16.5851 | 21.7485 | 5.6052 | 2.6439 | 29.965
2.631 | 16.5839 | 21.7491 | 5.5823 | 2.6533 | 29.9655
2.887 | 16.5824 | 21.7501 | 5.5617 | 2.6679 | 29.9663
3.148 | 16.5808 | 21.7512 | 5.5403 | 2.6935 | 29.9673
3.426 | 16.579 | 21.7525 | 5.5202 | 2.734 | 29.9685
3.689 | 16.5768 | 21.7542 | 5.4988 | 2.7901 | 29.97
3.95 | 16.5734 | 21.7568 | 5.483 | 2.8744 | 29.9724
4.207 | 16.5683 | 21.7608 | 5.4686 | 2.9891 | 29.9761
4.457 | 16.5616 | 21.766 | 5.4554 | 3.1224 | 29.9809
4.693 | 16.5537 | 21.7718 | 5.4467 | 3.2674 | 29.9861
4.934 | 16.5447 | 21.7776 | 5.4419 | 3.4268 | 29.991
5.162 | 16.5346 | 21.7829 | 5.4406 | 3.6073 | 29.995
5.401 | 16.5228 | 21.7877 | 5.438 | 3.8013 | 29.9978
5.642 | 16.5091 | 21.7923 | 5.4357 | 3.9999 | 29.9998
5.878 | 16.4937 | 21.797 | 5.435 | 4.2057 | 30.0014
6.116 | 16.477 | 21.8019 | 5.4366 | 4.4007 | 30.0028
6.352 | 16.459 | 21.8066 | 5.4362 | 4.5387 | 30.0037
6.597 | 16.4399 | 21.8114 | 5.4342 | 4.5975 | 30.0043
6.829 | 16.4203 | 21.8165 | 5.4308 | 4.5875 | 30.0053
7.062 | 16.4011 | 21.8218 | 5.4244 | 4.5127 | 30.0066
7.296 | 16.3824 | 21.8272 | 5.4204 | 4.3925 | 30.0082
7.515 | 16.3645 | 21.8325 | 5.414 | 4.2505 | 30.0099
7.734 | 16.3467 | 21.838 | 5.4072 | 4.0823 | 30.0119
7.957 | 16.3277 | 21.8435 | 5.4013 | 3.8972 | 30.0134
8.174 | 16.3063 | 21.8489 | 5.3939 | 3.7217 | 30.0143
8.4 | 16.283 | 21.8556 | 5.3848 | 3.5655 | 30.0162
8.627 | 16.2594 | 21.8636 | 5.3586 | 3.4338 | 30.0197
8.855 | 16.2362 | 21.8719 | 5.3073 | 3.3296 | 30.0239
9.1 | 16.2129 | 21.8803 | 5.2428 | 3.2429 | 30.0281
9.338 | 16.1897 | 21.889 | 5.1717 | 3.1616 | 30.0327
9.577 | 16.1675 | 21.898 | 5.0997 | 3.0793 | 30.038
9.813 | 16.1483 | 21.9069 | 5.0308 | 2.9992 | 30.0441
10.044 | 16.1329 | 21.9152 | 4.978 | 2.9269 | 30.0504
10.258 | 16.121 | 21.9223 | 4.9225 | 2.8645 | 30.0562
10.487 | 16.1112 | 21.9283 | 4.8848 | 2.807 | 30.0612
10.717 | 16.1016 | 21.9339 | 4.8524 | 2.744 | 30.0658
10.946 | 16.09 | 21.9399 | 4.8293 | 2.6704 | 30.0702
11.182 | 16.0732 | 21.9464 | 4.8096 | 2.587 | 30.0739
11.425 | 16.0494 | 21.954 | 4.7952 | 2.4967 | 30.0768
11.669 | 16.0208 | 21.9635 | 4.7858 | 2.4024 | 30.0811
11.864 | 15.9928 | 21.9749 | 4.7811 | 2.3097 | 30.0878
11.93 | 16.0378 | 21.9648 | 4.8961 | 4.5932 | 30.0875

## DYC
DEPTH | TEMP | DENSITY | OXY | FLUORESCENCE | SALINITY
0.423 | 16.5717 | 21.6841 | 5.8327 | 5.7913 | 29.8773
0.476 | 16.5718 | 21.6841 | 5.8284 | 5.8043 | 29.8772
0.568 | 16.5719 | 21.6841 | 5.8282 | 5.8032 | 29.8773
0.692 | 16.572 | 21.684 | 5.8275 | 5.8042 | 29.8772
0.849 | 16.572 | 21.684 | 5.8256 | 5.8154 | 29.8772
1.041 | 16.5719 | 21.684 | 5.8253 | 5.8349 | 29.8772
1.256 | 16.5718 | 21.684 | 5.8236 | 5.8608 | 29.8771
1.477 | 16.5717 | 21.6839 | 5.8227 | 5.8913 | 29.8769
1.694 | 16.5717 | 21.6838 | 5.823 | 5.9212 | 29.8768
1.911 | 16.572 | 21.6835 | 5.8205 | 5.9446 | 29.8765
2.131 | 16.5733 | 21.6828 | 5.8107 | 6.0151 | 29.8759
2.291 | 16.5735 | 21.6828 | 5.8072 | 6.0589 | 29.876
2.505 | 16.5738 | 21.6829 | 5.8054 | 6.1334 | 29.8762
2.722 | 16.5741 | 21.683 | 5.8047 | 6.2309 | 29.8764
2.941 | 16.5745 | 21.6832 | 5.8039 | 6.3432 | 29.8768
3.158 | 16.5749 | 21.6835 | 5.8017 | 6.4757 | 29.8773
3.38 | 16.5753 | 21.684 | 5.799 | 6.6254 | 29.878
3.6 | 16.5756 | 21.6843 | 5.8029 | 6.7847 | 29.8785
3.821 | 16.5757 | 21.6848 | 5.8098 | 6.9504 | 29.8791
3.968 | 16.5759 | 21.6854 | 5.8213 | 7.128 | 29.8799
4.036 | 16.5764 | 21.6862 | 5.8381 | 7.3387 | 29.8811
4.102 | 16.5774 | 21.6872 | 5.8627 | 7.5825 | 29.8827
4.236 | 16.5789 | 21.6887 | 5.8851 | 7.8279 | 29.8851
4.408 | 16.5814 | 21.6906 | 5.905 | 8.0579 | 29.8884
4.611 | 16.585 | 21.6939 | 5.9258 | 8.2756 | 29.8937
4.807 | 16.5893 | 21.6977 | 5.9423 | 8.4919 | 29.8999
4.967 | 16.5925 | 21.6996 | 5.9547 | 8.7136 | 29.9033
5.156 | 16.5923 | 21.6992 | 5.9661 | 8.9174 | 29.9028
5.36 | 16.5878 | 21.6982 | 5.9754 | 9.0828 | 29.9001
5.574 | 16.5798 | 21.6979 | 5.9849 | 9.2215 | 29.8973
5.77 | 16.5695 | 21.6986 | 5.9907 | 9.3589 | 29.8953
5.933 | 16.5585 | 21.7002 | 5.9941 | 9.5181 | 29.8941
6.085 | 16.548 | 21.7027 | 5.9993 | 9.714 | 29.8943
6.236 | 16.5391 | 21.7055 | 6.0061 | 9.9683 | 29.8954
6.403 | 16.5317 | 21.708 | 6.014 | 10.2912 | 29.8964
6.599 | 16.5253 | 21.7097 | 6.0197 | 10.6654 | 29.8968
6.813 | 16.5194 | 21.7111 | 6.0277 | 11.0953 | 29.8968
7.032 | 16.5142 | 21.7126 | 6.0346 | 11.582 | 29.8972
7.249 | 16.51 | 21.7141 | 6.0369 | 12.0754 | 29.8979
7.468 | 16.5064 | 21.7151 | 6.0409 | 12.5351 | 29.8982
7.698 | 16.5025 | 21.7157 | 6.0423 | 12.9507 | 29.8979
7.92 | 16.4974 | 21.7163 | 6.0395 | 13.3173 | 29.8971
8.145 | 16.491 | 21.7171 | 6.0271 | 13.6395 | 29.8962
8.362 | 16.4839 | 21.7183 | 6.0076 | 13.8952 | 29.8958
8.56 | 16.4768 | 21.7202 | 5.9774 | 14.047 | 29.8962
8.773 | 16.4703 | 21.7222 | 5.9489 | 14.1341 | 29.8968
8.986 | 16.4642 | 21.724 | 5.9099 | 14.2098 | 29.8974
9.188 | 16.4581 | 21.7258 | 5.8525 | 14.2368 | 29.898
9.397 | 16.4515 | 21.7276 | 5.7757 | 14.201 | 29.8983
9.608 | 16.4441 | 21.7296 | 5.6792 | 14.1456 | 29.8988
9.819 | 16.4361 | 21.7322 | 5.5734 | 14.0649 | 29.8999
10.038 | 16.4276 | 21.7362 | 5.4689 | 13.9586 | 29.9025
10.258 | 16.4195 | 21.7414 | 5.3754 | 13.8467 | 29.907
10.48 | 16.4122 | 21.7481 | 5.3012 | 13.7231 | 29.9136
10.7 | 16.4054 | 21.7555 | 5.2504 | 13.5934 | 29.9212
10.904 | 16.3975 | 21.7629 | 5.2286 | 13.4534 | 29.9286
11.113 | 16.3859 | 21.7708 | 5.2271 | 13.2798 | 29.9354
11.324 | 16.3666 | 21.7798 | 5.2384 | 13.0642 | 29.9415
11.542 | 16.3353 | 21.7902 | 5.2535 | 12.7987 | 29.946
11.76 | 16.2908 | 21.8022 | 5.2687 | 12.4678 | 29.9488
11.945 | 16.2373 | 21.8166 | 5.2854 | 12.0674 | 29.952
12.029 | 16.3713 | 21.7821 | 5.5038 | 13.4331 | 29.9459

## BRB
DEPTH | TEMP | DENSITY | OXY | FLUORESCENCE | SALINITY
0.301 | 16.3855 | 21.7371 | 6.18 | 12.3363 | 29.8919
0.513 | 16.3865 | 21.7377 | 6.183 | 12.3138 | 29.8929
0.728 | 16.3875 | 21.7379 | 6.1845 | 12.2911 | 29.8935
0.912 | 16.3885 | 21.7379 | 6.1892 | 12.2814 | 29.8938
1.119 | 16.3894 | 21.7378 | 6.191 | 12.3045 | 29.8939
1.322 | 16.3902 | 21.7377 | 6.1924 | 12.3699 | 29.894
1.543 | 16.3911 | 21.7376 | 6.1928 | 12.4594 | 29.8941
1.767 | 16.3922 | 21.7376 | 6.1941 | 12.5542 | 29.8945
1.992 | 16.3938 | 21.7376 | 6.194 | 12.6444 | 29.8949
2.219 | 16.396 | 21.7376 | 6.1929 | 12.7102 | 29.8955
2.446 | 16.3988 | 21.7375 | 6.1933 | 12.7291 | 29.8962
2.678 | 16.4018 | 21.7371 | 6.1924 | 12.7043 | 29.8966
2.921 | 16.4047 | 21.7364 | 6.1904 | 12.6652 | 29.8965
3.162 | 16.4068 | 21.7357 | 6.1892 | 12.6385 | 29.8961
3.407 | 16.4082 | 21.7349 | 6.1886 | 12.6388 | 29.8955
3.655 | 16.4089 | 21.7346 | 6.1874 | 12.6669 | 29.8953
3.911 | 16.4093 | 21.7344 | 6.1857 | 12.718 | 29.8951
4.163 | 16.4093 | 21.7344 | 6.1848 | 12.803 | 29.8951
4.401 | 16.4092 | 21.7344 | 6.1825 | 12.945 | 29.895
4.656 | 16.4088 | 21.7344 | 6.1816 | 13.1437 | 29.895
4.895 | 16.4084 | 21.7346 | 6.1812 | 13.3769 | 29.8951
5.153 | 16.408 | 21.7348 | 6.1796 | 13.61 | 29.8952
5.407 | 16.4075 | 21.735 | 6.1801 | 13.803 | 29.8954
5.665 | 16.4071 | 21.7352 | 6.1808 | 13.9385 | 29.8955
5.932 | 16.4069 | 21.7353 | 6.1816 | 14.0289 | 29.8956
6.184 | 16.4067 | 21.7355 | 6.1806 | 14.0989 | 29.8957
6.453 | 16.4065 | 21.7356 | 6.179 | 14.1541 | 29.8958
6.714 | 16.4064 | 21.7357 | 6.1767 | 14.1849 | 29.8958
6.981 | 16.4064 | 21.7357 | 6.1711 | 14.1883 | 29.8958
7.243 | 16.4063 | 21.7358 | 6.1675 | 14.1819 | 29.8959
7.522 | 16.4062 | 21.7358 | 6.1627 | 14.1742 | 29.896
7.795 | 16.4062 | 21.7358 | 6.1562 | 14.1499 | 29.8959
8.078 | 16.4061 | 21.7358 | 6.1513 | 14.0974 | 29.8958
8.356 | 16.4058 | 21.7357 | 6.1455 | 14.0298 | 29.8957
8.648 | 16.4051 | 21.7357 | 6.1409 | 13.9823 | 29.8953
8.94 | 16.404 | 21.7355 | 6.1342 | 13.9526 | 29.8948
9.223 | 16.4022 | 21.7353 | 6.1281 | 13.9171 | 29.894
9.506 | 16.3998 | 21.7353 | 6.1228 | 13.8804 | 29.8933
9.784 | 16.397 | 21.7358 | 6.1171 | 13.852 | 29.8932
10.06 | 16.394 | 21.7367 | 6.1116 | 13.829 | 29.8934
10.342 | 16.3905 | 21.7382 | 6.1067 | 13.8099 | 29.8943
10.622 | 16.3868 | 21.7403 | 6.1015 | 13.784 | 29.896
10.908 | 16.3826 | 21.743 | 6.0937 | 13.7401 | 29.8982
11.171 | 16.3778 | 21.7457 | 6.0824 | 13.6837 | 29.9004
11.423 | 16.3726 | 21.7486 | 6.0669 | 13.6123 | 29.9026
11.687 | 16.367 | 21.7517 | 6.051 | 13.5176 | 29.905
11.948 | 16.361 | 21.7551 | 6.0308 | 13.3974 | 29.9077
12.214 | 16.3545 | 21.7589 | 6.0099 | 13.2651 | 29.9107
12.487 | 16.3476 | 21.763 | 5.9868 | 13.133 | 29.9141
12.747 | 16.3402 | 21.7671 | 5.9653 | 13.003 | 29.9173
13.019 | 16.3316 | 21.7712 | 5.9404 | 12.8801 | 29.92
13.291 | 16.3212 | 21.7752 | 5.9181 | 12.7673 | 29.9222
13.559 | 16.3083 | 21.7796 | 5.8972 | 12.662 | 29.9243
13.823 | 16.293 | 21.7848 | 5.8781 | 12.5667 | 29.9266
14.087 | 16.2758 | 21.7906 | 5.863 | 12.4915 | 29.9291
14.341 | 16.2568 | 21.7969 | 5.8458 | 12.4285 | 29.9318
14.597 | 16.2368 | 21.8036 | 5.8276 | 12.3586 | 29.9348
14.861 | 16.2175 | 21.8106 | 5.8106 | 12.2765 | 29.9384
15.128 | 16.2002 | 21.8169 | 5.7937 | 12.186 | 29.9416
15.381 | 16.1849 | 21.8216 | 5.771 | 12.0761 | 29.9432
15.567 | 16.2081 | 21.7978 | 5.848 | 10.1115 | 29.9189

## AYC
DEPTH | TEMP | DENSITY | OXY | FLUORESCENCE | SALINITY
0.33 | 17.2332 | 21.5082 | 5.6065 | 9.5463 | 29.8445
0.547 | 17.2318 | 21.5082 | 5.6015 | 9.4855 | 29.8442
0.755 | 17.2297 | 21.5083 | 5.5946 | 9.4184 | 29.8436
0.968 | 17.2265 | 21.5084 | 5.5856 | 9.3742 | 29.8428
1.17 | 17.2218 | 21.5086 | 5.5734 | 9.3655 | 29.8417
1.378 | 17.2148 | 21.5091 | 5.56 | 9.3782 | 29.8402
1.579 | 17.2046 | 21.5097 | 5.5425 | 9.3999 | 29.8379
1.798 | 17.1913 | 21.5112 | 5.5307 | 9.4335 | 29.8358
2.005 | 17.1767 | 21.514 | 5.5177 | 9.4834 | 29.8351
2.213 | 17.1626 | 21.5178 | 5.498 | 9.5559 | 29.8357
2.436 | 17.1495 | 21.5216 | 5.4696 | 9.6635 | 29.8368
2.654 | 17.1374 | 21.5253 | 5.433 | 9.8241 | 29.8379
2.884 | 17.1263 | 21.5287 | 5.3894 | 10.0568 | 29.839
3.112 | 17.1162 | 21.532 | 5.3477 | 10.3651 | 29.8403
3.341 | 17.107 | 21.5349 | 5.3118 | 10.7444 | 29.8413
3.576 | 17.0979 | 21.5375 | 5.2745 | 11.2005 | 29.842
3.811 | 17.0881 | 21.5402 | 5.2452 | 11.7309 | 29.8426
4.059 | 17.0768 | 21.5431 | 5.2149 | 12.3099 | 29.8429
4.303 | 17.0624 | 21.5464 | 5.189 | 12.9008 | 29.843
4.56 | 17.0422 | 21.5507 | 5.1617 | 13.4602 | 29.8425
4.813 | 17.0132 | 21.5567 | 5.1336 | 13.9536 | 29.8416
5.065 | 16.9723 | 21.5652 | 5.1026 | 14.3626 | 29.8405
5.313 | 16.9199 | 21.5778 | 5.068 | 14.6695 | 29.8412
5.553 | 16.8627 | 21.595 | 5.0367 | 14.855 | 29.8468
5.798 | 16.8084 | 21.6145 | 5.0079 | 14.9116 | 29.8561
6.04 | 16.7594 | 21.6326 | 4.9727 | 14.8481 | 29.8651
6.277 | 16.714 | 21.6482 | 4.937 | 14.6814 | 29.872
6.522 | 16.6712 | 21.6629 | 4.8916 | 14.4315 | 29.8785
6.772 | 16.6334 | 21.6777 | 4.8514 | 14.1055 | 29.8867
7.025 | 16.6023 | 21.6916 | 4.8058 | 13.7041 | 29.8958
7.278 | 16.5776 | 21.7032 | 4.7594 | 13.2483 | 29.9035
7.526 | 16.5573 | 21.7124 | 4.7201 | 12.7767 | 29.9097
7.787 | 16.5397 | 21.7203 | 4.6843 | 12.3105 | 29.9148
8.028 | 16.5244 | 21.7274 | 4.6477 | 11.8513 | 29.9195
8.277 | 16.5114 | 21.7337 | 4.6168 | 11.4007 | 29.9239
8.516 | 16.4998 | 21.7393 | 4.5953 | 10.9547 | 29.9278
8.758 | 16.4885 | 21.7443 | 4.5612 | 10.5109 | 29.931
9.012 | 16.4765 | 21.7487 | 4.5251 | 10.0665 | 29.9332
9.266 | 16.4629 | 21.7531 | 4.4848 | 9.6145 | 29.9349
9.511 | 16.4472 | 21.7579 | 4.4397 | 9.1551 | 29.9367
9.755 | 16.4297 | 21.7631 | 4.402 | 8.6943 | 29.9383
9.998 | 16.4106 | 21.7686 | 4.367 | 8.2366 | 29.9398
10.23 | 16.3908 | 21.7743 | 4.3362 | 7.7864 | 29.9415
10.444 | 16.372 | 21.7803 | 4.3086 | 7.3539 | 29.9438
10.655 | 16.3554 | 21.7862 | 4.2745 | 6.9501 | 29.9467
10.877 | 16.3418 | 21.7913 | 4.2596 | 6.5824 | 29.9493
11.104 | 16.3313 | 21.795 | 4.2425 | 6.254 | 29.9511
11.314 | 16.3233 | 21.7972 | 4.2332 | 5.966 | 29.9516
11.484 | 16.314 | 21.7592 | 4.2523 | 5.7088 | 29.8994

## RNSYS
DEPTH | TEMP | DENSITY | OXY | FLUORESCENCE | SALINITY
0.326 | 17.1595 | 21.5102 | 6.374 | 11.0241 | 29.825
0.483 | 17.1595 | 21.5103 | 6.3761 | 10.9287 | 29.825
0.656 | 17.1596 | 21.5103 | 6.3783 | 10.8392 | 29.8252
0.826 | 17.1601 | 21.5103 | 6.3826 | 10.7833 | 29.8253
0.998 | 17.161 | 21.5104 | 6.3822 | 10.7721 | 29.8257
1.175 | 17.1624 | 21.5104 | 6.3805 | 10.7845 | 29.8261
1.381 | 17.1642 | 21.5102 | 6.3801 | 10.7938 | 29.8263
1.587 | 17.1661 | 21.5097 | 6.3788 | 10.7924 | 29.8262
1.793 | 17.1679 | 21.5091 | 6.3788 | 10.7863 | 29.8261
2.024 | 17.1696 | 21.5085 | 6.3792 | 10.7812 | 29.8258
2.218 | 17.1708 | 21.508 | 6.3782 | 10.7836 | 29.8254
2.357 | 17.1707 | 21.5071 | 6.3858 | 10.8725 | 29.8242
2.49 | 17.1688 | 21.507 | 6.3862 | 10.938 | 29.8235
2.691 | 17.1652 | 21.5069 | 6.3864 | 11.0331 | 29.8223
2.917 | 17.1593 | 21.5069 | 6.3861 | 11.1655 | 29.8204
3.154 | 17.1519 | 21.5077 | 6.383 | 11.3298 | 29.8193
3.391 | 17.1459 | 21.5103 | 6.3786 | 11.5077 | 29.8209
3.619 | 17.1435 | 21.5136 | 6.3747 | 11.6904 | 29.8245
3.845 | 17.1444 | 21.5151 | 6.3664 | 11.881 | 29.8267
4.076 | 17.1459 | 21.5148 | 6.3567 | 12.0916 | 29.8268
4.304 | 17.1454 | 21.5138 | 6.3417 | 12.3521 | 29.8252
4.533 | 17.1414 | 21.5131 | 6.3251 | 12.7074 | 29.8232
4.76 | 17.1337 | 21.5135 | 6.3103 | 13.187 | 29.8213
4.991 | 17.1216 | 21.5147 | 6.295 | 13.7698 | 29.8192
5.231 | 17.1037 | 21.5167 | 6.283 | 14.3949 | 29.8165
5.454 | 17.0797 | 21.5206 | 6.2708 | 14.9781 | 29.8143
5.667 | 17.0505 | 21.527 | 6.2613 | 15.4531 | 29.8139
5.881 | 17.0178 | 21.5355 | 6.2552 | 15.8234 | 29.8153
6.098 | 16.9825 | 21.5456 | 6.2477 | 16.1247 | 29.8179
6.305 | 16.9459 | 21.5565 | 6.2358 | 16.3793 | 29.8212
6.508 | 16.9085 | 21.5676 | 6.2341 | 16.5961 | 29.8245
6.703 | 16.8707 | 21.5787 | 6.2278 | 16.7829 | 29.8277
6.883 | 16.835 | 21.5906 | 6.2166 | 16.9562 | 29.8327
7.071 | 16.8048 | 21.6027 | 6.2062 | 17.1224 | 29.8394
7.242 | 16.7812 | 21.613 | 6.1946 | 17.2715 | 29.8459
7.406 | 16.7636 | 21.621 | 6.1848 | 17.3892 | 29.8511
7.574 | 16.7504 | 21.6269 | 6.1753 | 17.4485 | 29.8549
7.748 | 16.7401 | 21.631 | 6.1667 | 17.4238 | 29.8572
7.901 | 16.7312 | 21.6341 | 6.1617 | 17.3336 | 29.8586
8.057 | 16.7225 | 21.6368 | 6.1559 | 17.2187 | 29.8595
8.229 | 16.7129 | 21.6393 | 6.1538 | 17.0982 | 29.86
8.412 | 16.7018 | 21.6419 | 6.1491 | 16.9868 | 29.8602
8.571 | 16.6891 | 21.6453 | 6.1465 | 16.9122 | 29.8608
8.724 | 16.6751 | 21.6493 | 6.1434 | 16.8799 | 29.8619
8.866 | 16.6603 | 21.6538 | 6.1421 | 16.8461 | 29.8633
9.016 | 16.6456 | 21.6586 | 6.1389 | 16.7897 | 29.8653
9.18 | 16.6317 | 21.6637 | 6.1393 | 16.7349 | 29.8679
9.31 | 16.6192 | 21.6685 | 6.1365 | 16.6745 | 29.8704
9.439 | 16.6075 | 21.6726 | 6.133 | 16.5856 | 29.8723
9.566 | 16.5959 | 21.6764 | 6.1302 | 16.4647 | 29.8739
9.711 | 16.584 | 21.6801 | 6.1271 | 16.297 | 29.8752
9.873 | 16.5712 | 21.6838 | 6.1212 | 16.0712 | 29.8762
10.04 | 16.5574 | 21.6878 | 6.1145 | 15.8158 | 29.8774
10.231 | 16.5434 | 21.6922 | 6.1078 | 15.5612 | 29.8791
10.418 | 16.5298 | 21.697 | 6.0991 | 15.3117 | 29.8813
10.62 | 16.5173 | 21.7015 | 6.0874 | 15.0761 | 29.8835
10.804 | 16.5061 | 21.7057 | 6.0726 | 14.8629 | 29.8857
10.998 | 16.4961 | 21.7092 | 6.0544 | 14.6771 | 29.8874
11.156 | 16.4867 | 21.7125 | 6.0344 | 14.5041 | 29.8888
11.305 | 16.4781 | 21.7154 | 6.0119 | 14.314 | 29.8902
11.475 | 16.4701 | 21.7184 | 5.9935 | 14.1157 | 29.8916
11.662 | 16.4622 | 21.7211 | 5.9749 | 13.9152 | 29.8929
11.853 | 16.4541 | 21.7239 | 5.9542 | 13.7117 | 29.8942
12.045 | 16.4459 | 21.7269 | 5.9297 | 13.5041 | 29.8956
12.247 | 16.4376 | 21.73 | 5.9015 | 13.2661 | 29.8973
12.449 | 16.4291 | 21.7333 | 5.8653 | 13.001 | 29.8991
12.644 | 16.4202 | 21.7367 | 5.8149 | 12.723 | 29.9009
12.833 | 16.411 | 21.7404 | 5.7588 | 12.4407 | 29.903
13.003 | 16.4019 | 21.7441 | 5.6919 | 12.1702 | 29.9052
13.184 | 16.3929 | 21.7478 | 5.6143 | 11.9094 | 29.9074
13.371 | 16.3838 | 21.7514 | 5.5309 | 11.6423 | 29.9095
13.568 | 16.3743 | 21.755 | 5.4458 | 11.3582 | 29.9113
13.777 | 16.3636 | 21.7586 | 5.3709 | 11.0665 | 29.9129
13.974 | 16.3505 | 21.7627 | 5.2978 | 10.7839 | 29.9144
14.169 | 16.3333 | 21.7676 | 5.2409 | 10.5125 | 29.9158
14.363 | 16.31 | 21.774 | 5.1947 | 10.2486 | 29.9174
14.554 | 16.2805 | 21.7829 | 5.1576 | 9.9967 | 29.9205
14.754 | 16.2463 | 21.7946 | 5.1284 | 9.7587 | 29.9258
14.948 | 16.2086 | 21.8078 | 5.1066 | 9.531 | 29.9321
15.141 | 16.1689 | 21.8218 | 5.0859 | 9.3198 | 29.9388
15.337 | 16.1313 | 21.8364 | 5.0719 | 9.1242 | 29.947
15.517 | 16.1001 | 21.8501 | 5.061 | 8.9255 | 29.9559
15.611 | 16.0746 | 21.8576 | 5.0358 | 6.942 | 29.9583

## PC
DEPTH | TEMP | DENSITY | OXY | FLUORESCENCE | SALINITY
0.332 | 17.0649 | 21.5272 | 6.4479 | 7.8546 | 29.8187
0.471 | 17.0627 | 21.5273 | 6.4461 | 7.7627 | 29.8182
0.643 | 17.0603 | 21.5277 | 6.4451 | 7.6805 | 29.8181
0.822 | 17.0583 | 21.5284 | 6.4403 | 7.6221 | 29.8184
1.012 | 17.0567 | 21.5289 | 6.4375 | 7.5881 | 29.8185
1.205 | 17.0551 | 21.5293 | 6.4374 | 7.5764 | 29.8185
1.416 | 17.0533 | 21.5295 | 6.4352 | 7.5981 | 29.8182
1.638 | 17.0511 | 21.5296 | 6.4348 | 7.66 | 29.8177
1.879 | 17.0478 | 21.5297 | 6.432 | 7.7613 | 29.8168
2.119 | 17.0434 | 21.5298 | 6.4321 | 7.8956 | 29.8157
2.348 | 17.0385 | 21.5306 | 6.4292 | 8.0464 | 29.8151
2.58 | 17.0339 | 21.5318 | 6.4277 | 8.2077 | 29.8154
2.826 | 17.0299 | 21.5328 | 6.4252 | 8.3866 | 29.8155
3.051 | 17.0264 | 21.5337 | 6.4231 | 8.5963 | 29.8156
3.224 | 17.0235 | 21.5347 | 6.4212 | 8.8342 | 29.8161
3.344 | 17.0214 | 21.5356 | 6.4207 | 9.0983 | 29.8165
3.44 | 17.0199 | 21.5362 | 6.4165 | 9.4319 | 29.8169
3.556 | 17.0189 | 21.5366 | 6.4123 | 9.8635 | 29.8171
3.69 | 17.0181 | 21.5367 | 6.4087 | 10.3776 | 29.817
3.84 | 17.0172 | 21.5365 | 6.4041 | 10.9577 | 29.8165
4.019 | 17.016 | 21.5363 | 6.3994 | 11.5754 | 29.8158
4.204 | 17.0147 | 21.5361 | 6.3962 | 12.1845 | 29.8151
4.372 | 17.0131 | 21.5361 | 6.3908 | 12.7519 | 29.8147
4.537 | 17.0113 | 21.536 | 6.3824 | 13.2628 | 29.8141
4.677 | 17.0088 | 21.5361 | 6.3703 | 13.6883 | 29.8134
4.823 | 17.0054 | 21.5363 | 6.3571 | 14.009 | 29.8127
4.99 | 17.0011 | 21.5366 | 6.3457 | 14.2632 | 29.8118
5.182 | 16.9956 | 21.5372 | 6.3317 | 14.4998 | 29.8109
5.362 | 16.9893 | 21.5383 | 6.3135 | 14.7377 | 29.8104
5.557 | 16.9824 | 21.5399 | 6.2891 | 14.9765 | 29.8104
5.757 | 16.9753 | 21.5417 | 6.2594 | 15.2055 | 29.8107
5.97 | 16.9681 | 21.5438 | 6.2425 | 15.4037 | 29.8112
6.18 | 16.9605 | 21.5457 | 6.2095 | 15.5618 | 29.8114
6.383 | 16.9515 | 21.5475 | 6.1866 | 15.6891 | 29.811
6.565 | 16.9404 | 21.5496 | 6.1678 | 15.801 | 29.8105
6.736 | 16.9275 | 21.5524 | 6.1461 | 15.9091 | 29.8103
6.907 | 16.9135 | 21.5561 | 6.1268 | 16.0099 | 29.811
7.098 | 16.8982 | 21.56 | 6.1057 | 16.0979 | 29.8115
7.298 | 16.8797 | 21.5637 | 6.0822 | 16.1575 | 29.8108
7.505 | 16.8561 | 21.5679 | 6.0583 | 16.1698 | 29.8093
7.724 | 16.828 | 21.5739 | 6.0273 | 16.1506 | 29.8087
7.944 | 16.7987 | 21.5823 | 6.0009 | 16.1272 | 29.811
8.175 | 16.7725 | 21.5921 | 5.9757 | 16.0836 | 29.816
8.414 | 16.7515 | 21.6014 | 5.9422 | 15.9879 | 29.822
8.639 | 16.7356 | 21.609 | 5.912 | 15.824 | 29.8272
8.861 | 16.7235 | 21.615 | 5.8847 | 15.6022 | 29.8313
9.095 | 16.7135 | 21.6197 | 5.8599 | 15.3555 | 29.8345
9.325 | 16.7046 | 21.6235 | 5.836 | 15.0871 | 29.8369
9.544 | 16.6962 | 21.6271 | 5.8163 | 14.7921 | 29.8391
9.752 | 16.6884 | 21.6307 | 5.7958 | 14.4884 | 29.8415
9.956 | 16.6818 | 21.6344 | 5.7742 | 14.2037 | 29.8443
10.15 | 16.6769 | 21.6377 | 5.7531 | 13.9489 | 29.8472
10.33 | 16.6737 | 21.6406 | 5.735 | 13.6984 | 29.85
10.516 | 16.6718 | 21.6429 | 5.715 | 13.4348 | 29.8524
10.695 | 16.6709 | 21.6444 | 5.7036 | 13.1498 | 29.8541
10.871 | 16.6704 | 21.6453 | 5.6951 | 12.8183 | 29.8551
11.049 | 16.6701 | 21.6457 | 5.6865 | 12.4436 | 29.8556
11.231 | 16.6699 | 21.6459 | 5.6808 | 12.0661 | 29.8558
11.426 | 16.6696 | 21.646 | 5.6749 | 11.7126 | 29.8559
11.601 | 16.6692 | 21.6461 | 5.6697 | 11.3947 | 29.8559
11.755 | 16.6686 | 21.6462 | 5.664 | 11.1235 | 29.8558
11.883 | 16.6732 | 21.6431 | 5.6369 | 10.2713 | 29.8531

## SYC
DEPTH | TEMP | DENSITY | OXY | FLUORESCENCE | SALINITY
0.421 | 16.4946 | 21.7174 | 6.2789 | 7.9731 | 29.898
0.68 | 16.4937 | 21.7175 | 6.2779 | 7.8918 | 29.8979
0.937 | 16.4925 | 21.7176 | 6.2772 | 7.8356 | 29.8977
1.173 | 16.491 | 21.7178 | 6.2767 | 7.8117 | 29.8975
1.396 | 16.4893 | 21.7181 | 6.279 | 7.8077 | 29.8974
1.609 | 16.4875 | 21.7185 | 6.2811 | 7.8063 | 29.8973
1.785 | 16.4856 | 21.7189 | 6.2834 | 7.7984 | 29.8974
1.914 | 16.484 | 21.7195 | 6.2829 | 7.7862 | 29.8977
1.986 | 16.4827 | 21.7201 | 6.2843 | 7.7838 | 29.898
2.049 | 16.4816 | 21.7204 | 6.284 | 7.8005 | 29.898
2.132 | 16.4803 | 21.7205 | 6.2842 | 7.8321 | 29.8979
2.22 | 16.4788 | 21.7207 | 6.2837 | 7.8685 | 29.8976
2.319 | 16.477 | 21.721 | 6.283 | 7.892 | 29.8975
2.431 | 16.4753 | 21.7215 | 6.2824 | 7.8919 | 29.8976
2.532 | 16.4738 | 21.7221 | 6.282 | 7.8821 | 29.898
2.588 | 16.4727 | 21.7225 | 6.2834 | 7.8757 | 29.8982
2.672 | 16.4716 | 21.7227 | 6.2822 | 7.8757 | 29.8982
2.86 | 16.4701 | 21.7229 | 6.2822 | 7.8905 | 29.898
3.129 | 16.4681 | 21.723 | 6.2819 | 7.9267 | 29.8975
3.384 | 16.4652 | 21.7234 | 6.2799 | 7.9849 | 29.8972
3.647 | 16.4615 | 21.7241 | 6.2796 | 8.0652 | 29.8969
3.91 | 16.4572 | 21.725 | 6.2781 | 8.1724 | 29.8969
4.147 | 16.4527 | 21.7264 | 6.2811 | 8.3161 | 29.8973
4.394 | 16.4484 | 21.7277 | 6.2793 | 8.4952 | 29.8978
4.624 | 16.4442 | 21.729 | 6.2762 | 8.704 | 29.8983
4.869 | 16.4401 | 21.7304 | 6.2752 | 8.9567 | 29.8989
5.097 | 16.4362 | 21.7317 | 6.2752 | 9.2721 | 29.8994
5.301 | 16.4318 | 21.7329 | 6.2735 | 9.6522 | 29.8996
5.527 | 16.4266 | 21.7342 | 6.274 | 10.0835 | 29.8999
5.736 | 16.4215 | 21.736 | 6.2676 | 10.5402 | 29.9008
5.965 | 16.4174 | 21.7379 | 6.2629 | 11.0035 | 29.902
6.192 | 16.4144 | 21.7394 | 6.2658 | 11.4619 | 29.9031
6.432 | 16.4121 | 21.7405 | 6.2667 | 11.9029 | 29.9038
6.664 | 16.4101 | 21.7413 | 6.273 | 12.3169 | 29.9042
6.891 | 16.4083 | 21.742 | 6.2703 | 12.6918 | 29.9046
7.111 | 16.4066 | 21.7427 | 6.2731 | 13.0224 | 29.905
7.332 | 16.4052 | 21.7433 | 6.2767 | 13.3041 | 29.9054
7.537 | 16.404 | 21.7439 | 6.2695 | 13.5318 | 29.9058
7.747 | 16.4032 | 21.7443 | 6.2684 | 13.7213 | 29.906
7.937 | 16.4027 | 21.7445 | 6.2724 | 13.8866 | 29.9062
8.112 | 16.4024 | 21.7446 | 6.2758 | 14.019 | 29.9063
8.278 | 16.4023 | 21.7447 | 6.273 | 14.1035 | 29.9063
8.452 | 16.4023 | 21.7446 | 6.2699 | 14.1473 | 29.9063
8.642 | 16.4023 | 21.7446 | 6.2633 | 14.1799 | 29.9062
8.857 | 16.4022 | 21.7446 | 6.2783 | 14.2164 | 29.9061
9.08 | 16.4021 | 21.7445 | 6.2698 | 14.2611 | 29.906
9.321 | 16.402 | 21.7446 | 6.2649 | 14.3148 | 29.906
9.559 | 16.4019 | 21.7446 | 6.2651 | 14.3679 | 29.9061
9.793 | 16.4019 | 21.7447 | 6.2652 | 14.4336 | 29.9061
10.031 | 16.4019 | 21.7447 | 6.265 | 14.5302 | 29.9061
10.262 | 16.4018 | 21.7448 | 6.2646 | 14.6307 | 29.9063
10.493 | 16.4018 | 21.7449 | 6.2583 | 14.7007 | 29.9064
10.733 | 16.4018 | 21.745 | 6.2656 | 14.7381 | 29.9064
10.957 | 16.4018 | 21.745 | 6.2653 | 14.7651 | 29.9065
11.174 | 16.4019 | 21.745 | 6.2667 | 14.7977 | 29.9064
11.363 | 16.402 | 21.7449 | 6.2664 | 14.824 | 29.9064
11.566 | 16.402 | 21.7449 | 6.2663 | 14.8378 | 29.9064
11.756 | 16.402 | 21.745 | 6.2671 | 14.8482 | 29.9064
11.93 | 16.402 | 21.745 | 6.2675 | 14.8489 | 29.9065
12.104 | 16.4021 | 21.745 | 6.2676 | 14.8252 | 29.9065
12.289 | 16.4021 | 21.745 | 6.255 | 14.7776 | 29.9066
12.48 | 16.4021 | 21.7451 | 6.2697 | 14.7172 | 29.9066
12.67 | 16.402 | 21.7451 | 6.2683 | 14.6626 | 29.9066
12.858 | 16.4019 | 21.7452 | 6.2595 | 14.6373 | 29.9066
13.068 | 16.4017 | 21.7452 | 6.2641 | 14.645 | 29.9066
13.289 | 16.4015 | 21.7453 | 6.2541 | 14.6743 | 29.9066
13.517 | 16.4012 | 21.7454 | 6.2699 | 14.7091 | 29.9067
13.746 | 16.4009 | 21.7455 | 6.2668 | 14.7271 | 29.9067
13.973 | 16.4005 | 21.7456 | 6.2671 | 14.7247 | 29.9068
14.197 | 16.4001 | 21.7458 | 6.2614 | 14.7176 | 29.9068
14.424 | 16.3996 | 21.746 | 6.2562 | 14.7101 | 29.9069
14.649 | 16.3992 | 21.7461 | 6.2599 | 14.6954 | 29.907
14.881 | 16.3989 | 21.7461 | 6.2564 | 14.6759 | 29.9069
15.117 | 16.3985 | 21.7463 | 6.2576 | 14.6547 | 29.907
15.36 | 16.3982 | 21.7464 | 6.2563 | 14.6371 | 29.907
15.585 | 16.398 | 21.7465 | 6.2578 | 14.6402 | 29.9071
15.834 | 16.398 | 21.7466 | 6.2523 | 14.6556 | 29.9072
16.07 | 16.398 | 21.7467 | 6.2553 | 14.6607 | 29.9073
16.301 | 16.3981 | 21.7466 | 6.255 | 14.6616 | 29.9072
16.517 | 16.3981 | 21.7466 | 6.2535 | 14.661 | 29.9072
16.642 | 16.3996 | 21.7443 | 6.2491 | 14.8481 | 29.9046